## About
PTCF Peak Time Capacity Factors
Source:
Monthly Generation Profiles
https://www150.statcan.gc.ca/t1/tbl1/en/tv.action?pid=2510001501
Total Capacity Profiles
https://apps.cer-rec.gc.ca/ftrppndc/dflt.aspx?GoCTemplateCulture=en-CA
Notes
Peak time capacity factors are meant to represent the average availability of resources to meeting peak
during the peak hours of the year in the summer and winter seasons.
We take factors where available from each of the markets and weight the values by the share
of system load from each region to generate a weighted average peak time capacity factor
In PTCF tab, assume offshore and onshore wind are the same CF, solar PV and Thermal are the same PV.
Biomass, geothermal, and municipal solid waste do not have available data.
All combustion and nuclear resources are assumed to have factor of 0.9.

## Ontario
Electric power generation, monthly generation by type of electricity 1 2
Frequency: Monthly
Table: 25-10-0015-01 (formerly CANSIM 127-0002)
Release date: 2021-10-08
Geography: Canada, Province or territory
Ontario
| Total all classes of electricity producer | [11 empty] | Totals
Type of electricity generation | 2020-01-01 | 2020-02-01 | 2020-03-01 | 2020-04-01 | 2020-05-01 | 2020-06-01 | 2020-07-01 | 2020-08-01 | 2020-09-01 | 2020-10-01 | 2020-11-01 | 2020-12-01
Megawatt hours
Total all types of electricity generation | 14505735 | 12994752 | 13311185 | 12054674 | 12344203 | 12996276 | 15189339 | 13296636 | 11448876 | 11943619 | 12085624 | 13137329 | 155308248
Hydraulic turbine 3 | 3473891 | 3314715 | 3387499 | 3209776 | 3412556 | 3483971 | 3499122 | 2821456 | 2725843 | 3068202 | 3176750 | 3448917 | 39022698
Conventional steam turbine 4 | [12 empty] | 0 | bar: 2020-01-01 to 2020-12-01
Nuclear steam turbine 5 | 8403186 | 6974406 | 7446767 | 7060822 | 6987629 | 7479726 | 8565439 | 7713551 | 6647669 | 6955185 | 6787649 | 6834743 | 87856772
Internal combustion turbine 6 | [12 empty] | 0 | bar: 2020-01-01 to 2020-12-01
Combustion turbine 7 | [12 empty] | 0 | bar: 2020-01-01 to 2020-12-01
Total electricity production from combustible fuels 8 | 1255227 | 1093680 | 883497 | 457524 | 664247 | 1008240 | 2242564 | 1859467 | 901599 | 837773 | 666441 | 1321468 | 13191727
Tidal power turbine 9 | [12 empty] | 0 | bar: 2020-01-01 to 2020-12-01
Wind power turbine 10 | 1304558 | 1492047 | 1380864 | 1085967 | 994600 | 693531 | 541831 | 609401 | 907150 | 912652 | 1315766 | 1459928 | 12698295
Solar 11 | 68873 | 119904 | 212558 | 240585 | 285171 | 330808 | 340383 | 292761 | 266520 | 169807 | 139018 | 72273 | 2538661
Other types of electricity generation | 0 | 0 | 0 | 0 | 0 | 0 | 0 | 0 | 95 | 0 | 0 | 0 | 95
Symbol legend:
.. | 2020-01-01: not available for a specific reference period
Footnotes:
1 | 2020-01-01: For monthly data prior to January 2008, please see table 25-10-0001-01 (terminated). For current monthly data on Electric power receipts and deliveries, see table 25-10-0016-01.
2 | 2020-01-01: The target population for the Monthly Electricity Supply and Disposition Survey has been expanded to improve coverage of renewable energy in Canada, particularly wind and solar power. As a result of this change, users will have to use caution when comparing data for historical purposes. For wind power, significant changes occurred in British Columbia, Alberta, Ontario, Quebec and Prince Edward Island. For solar power, significant changes occurred in Ontario.
3 | 2020-01-01: Electric power generated from a plant in which the turbine generators are driven by flowing water. Prior to January 2008, hydro included wind and tidal generation. From January 2008 on, wind and tidal generation are reported separately.
4 | 2020-01-01: A power plant in which the prime mover is a steam turbine. The steam used to drive the turbine is produced in a boiler where fossil fuels or other combustible materials are burned. From January 2016 on, this generation is reported as part of combustible fuel generation.
5 | 2020-01-01: Electricity generated at an electric power plant whose turbines are driven by steam generated in a reactor by heat from the fission of nuclear fuel.
6 | 2020-01-01: A power plant in which the prime mover is an internal combustion turbine. Electric power is generated by converting energy obtained by the rapid burning of a fuel-air mixture into mechanical energy. From January 2016 on, this generation is reported as part of combustible fuel generation.
7 | 2020-01-01: A power plant in which the prime mover is a combustion turbine. Electric power is generated by converting energy obtained by burning fuel into mechanical energy. From January 2016 on, this generation is reported as part of combustible fuel generation.
8 | 2020-01-01: Total combustible generation includes non-renewable combustible fuels (coal, natural gas, petroleum and other non-renewable combustible fuels) and biomass (wood, spent pulping liquor, methane, municipal waste, other waste and other types of biomass).
9 | 2020-01-01: Electric power generated from a plant in which the turbine generators are driven by moving water from tidal flows.
10 | 2020-01-01: A power plant in which the prime mover is a wind turbine. Electric power is generated by the conversion of wind power into mechanical energy.
11 | 2020-01-01: Electricity created by converting solar radiation through photovoltaic processes or transforming solar radiation captured by concentrating thermal systems.
How to cite: Statistics Canada. Table 25-10-0015-01 Electric power generation, monthly generation by type of electricity
https://www150.statcan.gc.ca/t1/tbl1/en/tv.action?pid=2510001501

## Alberta
Electric power generation, monthly generation by type of electricity 1 2
Frequency: Monthly
Table: 25-10-0015-01 (formerly CANSIM 127-0002)
Release date: 2021-10-08
Geography: Canada, Province or territory
Alberta
| Total all classes of electricity producer | [11 empty] | Totals
Type of electricity generation | 2020-01-01 | 2020-02-01 | 2020-03-01 | 2020-04-01 | 2020-05-01 | 2020-06-01 | 2020-07-01 | 2020-08-01 | 2020-09-01 | 2020-10-01 | 2020-11-01 | 2020-12-01
Megawatt hours
Total all types of electricity generation | 7022647 | 6588920 | 6585766 | 5915007 | 5210225 | 5747883 | 5801065 | 6126952 | 6111056 | 6448604 | 6905688 | 6990709 | 75454522
Hydraulic turbine 3 | 138165 | 106008 | 100560 | 121140 | 220231 | 386991 | 440949 | 290546 | 194545 | 162931 | 136841 | 135429 | 2434336
Conventional steam turbine 4 | [12 empty] | 0 | bar: 2020-01-01 to 2020-12-01
Nuclear steam turbine 5 | [12 empty] | 0 | bar: 2020-01-01 to 2020-12-01
Internal combustion turbine 6 | [12 empty] | 0 | bar: 2020-01-01 to 2020-12-01
Combustion turbine 7 | [12 empty] | 0 | bar: 2020-01-01 to 2020-12-01
Total electricity production from combustible fuels 8 | 6407865 | 5988859 | 6063848 | 5437114 | 4636730 | 4985448 | 5057221 | 5522706 | 5569188 | 5818587 | 6017432 | 6165806 | 67670804
Tidal power turbine 9 | [12 empty] | 0 | bar: 2020-01-01 to 2020-12-01
Wind power turbine 10 | 471870 | 487479 | 413205 | 349834 | 344656 | 366659 | 298975 | 309795 | 344593 | 465677 | 747766 | 685156 | 5285665
Solar 11 | 576 | 1397 | 2106 | 2527 | 2988 | 3225 | 3619 | 3454 | 2730 | 1409 | 712 | 1601 | 26344
Other types of electricity generation | 4171 | 5177 | 6047 | 4392 | 5620 | 5560 | 301 | 451 | 0 | 0 | 2937 | 2717 | 37373
Symbol legend:
.. | 2020-01-01: not available for a specific reference period
Footnotes:
1 | 2020-01-01: For monthly data prior to January 2008, please see table 25-10-0001-01 (terminated). For current monthly data on Electric power receipts and deliveries, see table 25-10-0016-01.
2 | 2020-01-01: The target population for the Monthly Electricity Supply and Disposition Survey has been expanded to improve coverage of renewable energy in Canada, particularly wind and solar power. As a result of this change, users will have to use caution when comparing data for historical purposes. For wind power, significant changes occurred in British Columbia, Alberta, Ontario, Quebec and Prince Edward Island. For solar power, significant changes occurred in Ontario.
3 | 2020-01-01: Electric power generated from a plant in which the turbine generators are driven by flowing water. Prior to January 2008, hydro included wind and tidal generation. From January 2008 on, wind and tidal generation are reported separately.
4 | 2020-01-01: A power plant in which the prime mover is a steam turbine. The steam used to drive the turbine is produced in a boiler where fossil fuels or other combustible materials are burned. From January 2016 on, this generation is reported as part of combustible fuel generation.
5 | 2020-01-01: Electricity generated at an electric power plant whose turbines are driven by steam generated in a reactor by heat from the fission of nuclear fuel.
6 | 2020-01-01: A power plant in which the prime mover is an internal combustion turbine. Electric power is generated by converting energy obtained by the rapid burning of a fuel-air mixture into mechanical energy. From January 2016 on, this generation is reported as part of combustible fuel generation.
7 | 2020-01-01: A power plant in which the prime mover is a combustion turbine. Electric power is generated by converting energy obtained by burning fuel into mechanical energy. From January 2016 on, this generation is reported as part of combustible fuel generation.
8 | 2020-01-01: Total combustible generation includes non-renewable combustible fuels (coal, natural gas, petroleum and other non-renewable combustible fuels) and biomass (wood, spent pulping liquor, methane, municipal waste, other waste and other types of biomass).
9 | 2020-01-01: Electric power generated from a plant in which the turbine generators are driven by moving water from tidal flows.
10 | 2020-01-01: A power plant in which the prime mover is a wind turbine. Electric power is generated by the conversion of wind power into mechanical energy.
11 | 2020-01-01: Electricity created by converting solar radiation through photovoltaic processes or transforming solar radiation captured by concentrating thermal systems.
How to cite: Statistics Canada. Table 25-10-0015-01 Electric power generation, monthly generation by type of electricity
https://www150.statcan.gc.ca/t1/tbl1/en/tv.action?pid=2510001501

## BC
Electric power generation, monthly generation by type of electricity 1 2
Frequency: Monthly
Table: 25-10-0015-01 (formerly CANSIM 127-0002)
Release date: 2021-10-08
Geography: Canada, Province or territory
British Columbia
| Total all classes of electricity producer | [11 empty] | Totals
Type of electricity generation | 2020-01-01 | 2020-02-01 | 2020-03-01 | 2020-04-01 | 2020-05-01 | 2020-06-01 | 2020-07-01 | 2020-08-01 | 2020-09-01 | 2020-10-01 | 2020-11-01 | 2020-12-01
Megawatt hours
Total all types of electricity generation | 6288988 | 5779052 | 6381012 | 5097261 | 5268587 | 5134813 | 6137129 | 6941522 | 5298875 | 5907967 | 6740700 | 7644951 | 72620857
Hydraulic turbine 3 | 5628653 | 5081034 | 5670347 | 4387224 | 4666012 | 4469389 | 5503325 | 6096643 | 4544210 | 5171686 | 5868136 | 6776649 | 63863308
Conventional steam turbine 4 | [12 empty] | 0 | bar: 2020-01-01 to 2020-12-01
Nuclear steam turbine 5 | [12 empty] | 0 | bar: 2020-01-01 to 2020-12-01
Internal combustion turbine 6 | [12 empty] | 0 | bar: 2020-01-01 to 2020-12-01
Combustion turbine 7 | [12 empty] | 0 | bar: 2020-01-01 to 2020-12-01
Total electricity production from combustible fuels 8 | 566665 | 498841 | 547172 | 518689 | 387194 | 408399 | 358363 | 466087 | 474675 | 487247 | 506077 | 521755 | 5741164
Tidal power turbine 9 | 0 | 0 | 0 | 0 | 0 | 0 | 0 | 0 | 0 | 0 | 0 | 0 | 0
Wind power turbine 10 | 93616 | 199098 | 163391 | 191208 | 215163 | 256782 | 275176 | 378562 | 279799 | 248920 | 366409 | 346491 | 3014615
Solar 11 | 54 | 79 | 102 | 140 | 218 | 243 | 265 | 230 | 191 | 114 | 78 | 56 | 1770
Other types of electricity generation | 0 | 0 | 0 | 0 | 0 | 0 | 0 | 0 | 0 | 0 | 0 | 0 | 0
Symbol legend:
.. | 2020-01-01: not available for a specific reference period
Footnotes:
1 | 2020-01-01: For monthly data prior to January 2008, please see table 25-10-0001-01 (terminated). For current monthly data on Electric power receipts and deliveries, see table 25-10-0016-01.
2 | 2020-01-01: The target population for the Monthly Electricity Supply and Disposition Survey has been expanded to improve coverage of renewable energy in Canada, particularly wind and solar power. As a result of this change, users will have to use caution when comparing data for historical purposes. For wind power, significant changes occurred in British Columbia, Alberta, Ontario, Quebec and Prince Edward Island. For solar power, significant changes occurred in Ontario.
3 | 2020-01-01: Electric power generated from a plant in which the turbine generators are driven by flowing water. Prior to January 2008, hydro included wind and tidal generation. From January 2008 on, wind and tidal generation are reported separately.
4 | 2020-01-01: A power plant in which the prime mover is a steam turbine. The steam used to drive the turbine is produced in a boiler where fossil fuels or other combustible materials are burned. From January 2016 on, this generation is reported as part of combustible fuel generation.
5 | 2020-01-01: Electricity generated at an electric power plant whose turbines are driven by steam generated in a reactor by heat from the fission of nuclear fuel.
6 | 2020-01-01: A power plant in which the prime mover is an internal combustion turbine. Electric power is generated by converting energy obtained by the rapid burning of a fuel-air mixture into mechanical energy. From January 2016 on, this generation is reported as part of combustible fuel generation.
7 | 2020-01-01: A power plant in which the prime mover is a combustion turbine. Electric power is generated by converting energy obtained by burning fuel into mechanical energy. From January 2016 on, this generation is reported as part of combustible fuel generation.
8 | 2020-01-01: Total combustible generation includes non-renewable combustible fuels (coal, natural gas, petroleum and other non-renewable combustible fuels) and biomass (wood, spent pulping liquor, methane, municipal waste, other waste and other types of biomass).
9 | 2020-01-01: Electric power generated from a plant in which the turbine generators are driven by moving water from tidal flows.
10 | 2020-01-01: A power plant in which the prime mover is a wind turbine. Electric power is generated by the conversion of wind power into mechanical energy.
11 | 2020-01-01: Electricity created by converting solar radiation through photovoltaic processes or transforming solar radiation captured by concentrating thermal systems.
How to cite: Statistics Canada. Table 25-10-0015-01 Electric power generation, monthly generation by type of electricity
https://www150.statcan.gc.ca/t1/tbl1/en/tv.action?pid=2510001501

## Quebec
Electric power generation, monthly generation by type of electricity 1 2
Frequency: Monthly
Table: 25-10-0015-01 (formerly CANSIM 127-0002)
Release date: 2021-10-08
Geography: Canada, Province or territory
Quebec
| Total all classes of electricity producer | [11 empty] | Totals
Type of electricity generation | 2021-01-20 | 2021-02-20 | 2021-03-20 | 2021-04-20 | 2021-05-20 | 2021-06-20 | 2021-07-20 | 2021-08-20 | 2021-09-20 | 2021-10-20 | 2021-11-20 | 2021-12-20
Megawatt hours
Total all types of electricity generation | 21661882 | 20780618 | 18794600 | 15482044 | 14679815 | 14766351 | 16352167 | 15496957 | 14534385 | 16268753 | 17115756 | 21081326 | 207014654
Hydraulic turbine 3 | 20853994 | 19645004 | 17646198 | 14295533 | 13642758 | 13943100 | 15634267 | 14528763 | 13353412 | 15056894 | 15737568 | 19813048 | 194150539
Conventional steam turbine 4 | [12 empty] | 0 | bar: 2021-01-20 to 2021-12-20
Nuclear steam turbine 5 | [12 empty] | 0 | bar: 2021-01-20 to 2021-12-20
Internal combustion turbine 6 | [12 empty] | 0 | bar: 2021-01-20 to 2021-12-20
Combustion turbine 7 | [12 empty] | 0 | bar: 2021-01-20 to 2021-12-20
Total electricity production from combustible fuels 8 | 182071 | 174362 | 176288 | 157980 | 160741 | 139911 | 185252 | 175701 | 174176 | 147839 | 168090 | 183292 | 2025703
Tidal power turbine 9 | [12 empty] | 0 | bar: 2021-01-20 to 2021-12-20
Wind power turbine 10 | 625776 | 961173 | 972006 | 1028387 | 876151 | 683146 | 532464 | 792327 | 1006658 | 1063936 | 1210020 | 1084941 | 10836985
Solar 11 | 41 | 79 | 108 | 144 | 165 | 194 | 184 | 166 | 139 | 84 | 78 | 45 | 1427
Other types of electricity generation | 0 | 0 | 0 | 0 | 0 | 0 | 0 | 0 | 0 | 0 | 0 | 0 | 0
Symbol legend:
.. | 2021-01-20: not available for a specific reference period
Footnotes:
1 | 2021-01-20: For monthly data prior to January 2008, please see table 25-10-0001-01 (terminated). For current monthly data on Electric power receipts and deliveries, see table 25-10-0016-01.
2 | 2021-01-20: The target population for the Monthly Electricity Supply and Disposition Survey has been expanded to improve coverage of renewable energy in Canada, particularly wind and solar power. As a result of this change, users will have to use caution when comparing data for historical purposes. For wind power, significant changes occurred in British Columbia, Alberta, Ontario, Quebec and Prince Edward Island. For solar power, significant changes occurred in Ontario.
3 | 2021-01-20: Electric power generated from a plant in which the turbine generators are driven by flowing water. Prior to January 2008, hydro included wind and tidal generation. From January 2008 on, wind and tidal generation are reported separately.
4 | 2021-01-20: A power plant in which the prime mover is a steam turbine. The steam used to drive the turbine is produced in a boiler where fossil fuels or other combustible materials are burned. From January 2016 on, this generation is reported as part of combustible fuel generation.
5 | 2021-01-20: Electricity generated at an electric power plant whose turbines are driven by steam generated in a reactor by heat from the fission of nuclear fuel.
6 | 2021-01-20: A power plant in which the prime mover is an internal combustion turbine. Electric power is generated by converting energy obtained by the rapid burning of a fuel-air mixture into mechanical energy. From January 2016 on, this generation is reported as part of combustible fuel generation.
7 | 2021-01-20: A power plant in which the prime mover is a combustion turbine. Electric power is generated by converting energy obtained by burning fuel into mechanical energy. From January 2016 on, this generation is reported as part of combustible fuel generation.
8 | 2021-01-20: Total combustible generation includes non-renewable combustible fuels (coal, natural gas, petroleum and other non-renewable combustible fuels) and biomass (wood, spent pulping liquor, methane, municipal waste, other waste and other types of biomass).
9 | 2021-01-20: Electric power generated from a plant in which the turbine generators are driven by moving water from tidal flows.
10 | 2021-01-20: A power plant in which the prime mover is a wind turbine. Electric power is generated by the conversion of wind power into mechanical energy.
11 | 2021-01-20: Electricity created by converting solar radiation through photovoltaic processes or transforming solar radiation captured by concentrating thermal systems.
How to cite: Statistics Canada. Table 25-10-0015-01 Electric power generation, monthly generation by type of electricity
https://www150.statcan.gc.ca/t1/tbl1/en/tv.action?pid=2510001501

## CER Capacity
Select Report Version: Canada’s Energy Future 2020
Select Appendices: Electricity Capacity
Select Case: Reference
Select Type: Primary Fuel
Canada
_ | 2005 | 2006 | 2007 | 2008 | 2009 | 2010 | 2011 | 2012 | 2013 | 2014 | 2015 | 2016 | 2017 | 2018 | 2019 | 2020 | 2021
Hydro / Wave / Tidal | 72877.98 | 72767.98 | 73568.98 | 74471.98 | 74753.98 | 75148.98 | 75464.84 | 76520.13 | 75991.44 | 78564.85 | 79677.21 | 80624.68 | 80922.48 | 81383.48 | 81433.48 | 81468.27 | 83287.27
Wind | 557.37 | 1443.04 | 1823.24 | 2321.14 | 3240.14 | 3746.11 | 5171.34 | 5883.21 | 7467.01 | 9404.99 | 10945.79 | 11766.8 | 12673.45 | 12781.65 | 13506.05 | 13901.05 | 14278.05
Biomass / Geothermal | 1708.29 | 1714.89 | 1714.89 | 1638.89 | 1707.99 | 1772.99 | 1802.49 | 1857.59 | 1886.43 | 2341.53 | 2209.63 | 2488.2 | 2410.6 | 2432.4 | 2232.9 | 2283.8 | 2337.05
Solar | 16.75 | 20.48 | 25.77 | 32.72 | 94.57 | 281.13 | 419.4 | 647.48 | 1027.63 | 1523.48 | 2135.48 | 2416.06 | 2614.46 | 2719.86 | 2906.86 | 2967.86 | 3202.15
Uranium | 12805 | 13345 | 13345 | 13345 | 13345 | 13345 | 13345 | 13345 | 14345 | 14273 | 14273 | 14273 | 13338 | 13338 | 13338 | 12513 | 12513
Coal & Coke | 15647.64 | 15563.64 | 15650.64 | 15471.64 | 15528.64 | 13779.64 | 13253.64 | 12419.64 | 11445.94 | 9641.64 | 9517.44 | 9517.44 | 9517.44 | 8929.44 | 8929.44 | 8521.8 | 7976.8
Natural Gas | 13561.11 | 13858.78 | 13954.9 | 15717.1 | 15820.33 | 18944.95 | 19354.65 | 19891.08 | 20065.77 | 20153.21 | 21931.08 | 21566.92 | 22095.92 | 22565.92 | 22726.92 | 24473.32 | 26234.32
Oil | 4770.08 | 4519.44 | 4524.44 | 4520.69 | 4474.83 | 4609.02 | 3916.28 | 3641.15 | 3645.15 | 3655.7 | 3500.7 | 3558.68 | 3594.53 | 3614.53 | 3624.53 | 3624.53 | 3134.53
Quebec
_ | 2005 | 2006 | 2007 | 2008 | 2009 | 2010 | 2011 | 2012 | 2013 | 2014 | 2015 | 2016 | 2017 | 2018 | 2019 | 2020 | 2021
Hydro / Wave / Tidal | 36473 | 36686 | 37440 | 38265 | 38414.01 | 38426.01 | 38184 | 39217 | 38433 | 40034 | 40212 | 40396.95 | 40442.15 | 40853.15 | 40853.15 | 40866.35 | 41111.35
Wind | 207 | 317 | 417 | 527 | 660 | 663.97 | 923 | 1199.57 | 2187.4 | 2648.4 | 3045.4 | 3332.72 | 3732.37 | 3879.57 | 4303.97 | 4329.97 | 4329.97
Biomass / Geothermal | 278 | 278 | 278 | 230 | 230 | 230 | 240 | 240 | 240 | 240 | 245 | 244.84 | 244.84 | 266.64 | 266.64 | 276.54 | 325.79
Solar | 0 | 0 | 0 | 0 | 0 | 0 | 0 | 0 | 0.3 | 0.3 | 0.3 | 0.3 | 0.3 | 0.3 | 0.3 | 20.3 | 20.3
Uranium | 675 | 675 | 675 | 675 | 675 | 675 | 675 | 675 | 0 | 0 | 0 | 0 | 0 | 0 | 0 | 0 | 0
Coal & Coke | 0 | 0 | 0 | 0 | 0 | 0 | 0 | 0 | 0 | 0 | 0 | 0 | 0 | 0 | 0 | 0 | 0
Natural Gas | 31.05 | 591.05 | 591.05 | 591.05 | 591.05 | 589.45 | 564.45 | 564.45 | 564.53 | 560.53 | 560.53 | 649.13 | 649.13 | 649.13 | 649.13 | 649.13 | 649.13
Oil | 1594.63 | 1382.99 | 1382.99 | 1382.99 | 1382.99 | 1382.99 | 723.28 | 415.12 | 415.12 | 415.12 | 253.12 | 311.04 | 311.04 | 311.04 | 311.04 | 311.04 | 311.04
Ontario
_ | 2005 | 2006 | 2007 | 2008 | 2009 | 2010 | 2011 | 2012 | 2013 | 2014 | 2015 | 2016 | 2017 | 2018 | 2019 | 2020 | 2021
Hydro / Wave / Tidal | 8505 | 8410 | 8410 | 8416 | 8424 | 8463 | 8524 | 8524 | 8565 | 8972 | 9023 | 9105.3 | 9161.3 | 9161.3 | 9161.3 | 9170.9 | 9170.9
Wind | 15 | 414 | 491 | 782 | 1168 | 1447 | 1970 | 2053 | 2491 | 3490 | 4374 | 4841.45 | 5115.45 | 5076.45 | 5376.45 | 5436.45 | 5536.45
Biomass / Geothermal | 181.7 | 148.7 | 148.7 | 120.7 | 179.7 | 179.7 | 179.7 | 179.7 | 179.7 | 564.7 | 438.1 | 774 | 665.4 | 665.4 | 465.4 | 465.4 | 465.4
Solar | 16.75 | 20.48 | 25.77 | 32.72 | 94.57 | 281.13 | 419.4 | 645.3 | 1018.7 | 1509.4 | 2119 | 2400.46 | 2580.46 | 2669.46 | 2815.46 | 2815.46 | 2815.46
Uranium | 11450 | 11990 | 11990 | 11990 | 11990 | 11990 | 11990 | 11990 | 13640 | 13568 | 13568 | 13568 | 12633 | 12633 | 12633 | 11808 | 11808
Coal & Coke | 6226 | 6118 | 6128 | 5949 | 5949 | 4487 | 4064 | 3296 | 2291 | 153 | 0 | 0 | 0 | 0 | 0 | 0 | 0
Natural Gas | 4916.91 | 5007.27 | 5005.44 | 6361.94 | 6022.17 | 8870.89 | 9094.02 | 9276.02 | 9314.02 | 8949.34 | 9556.34 | 9629.63 | 9918.63 | 9918.63 | 9918.63 | 10903.63 | 10903.63
Oil | 115.81 | 115.81 | 115.81 | 115.81 | 115.81 | 249.32 | 249.32 | 249.32 | 249.32 | 250.45 | 250.45 | 250.45 | 250.45 | 250.45 | 250.45 | 250.45 | 250.45
Alberta
_ | 2005 | 2006 | 2007 | 2008 | 2009 | 2010 | 2011 | 2012 | 2013 | 2014 | 2015 | 2016 | 2017 | 2018 | 2019 | 2020 | 2021
Hydro / Wave / Tidal | 869 | 874 | 874 | 874 | 874 | 874 | 879 | 894 | 894 | 894 | 894 | 894.35 | 894.35 | 894.35 | 894.35 | 894.35 | 894.35
Wind | 251 | 386 | 525 | 525 | 591 | 723 | 865 | 1088 | 1088 | 1434 | 1463 | 1466.76 | 1466.76 | 1466.76 | 1466.76 | 1745.76 | 1745.76
Biomass / Geothermal | 271 | 313.1 | 313.1 | 313.1 | 323.2 | 340.2 | 358.7 | 413.8 | 416.65 | 438.3 | 428 | 281.61 | 272.61 | 272.61 | 272.61 | 313.61 | 317.61
Solar | 0 | 0 | 0 | 0 | 0 | 0 | 0 | 2.18 | 4.47 | 4.47 | 4.47 | 4.47 | 21.47 | 36.47 | 36.47 | 36.47 | 236.47
Uranium | 0 | 0 | 0 | 0 | 0 | 0 | 0 | 0 | 0 | 0 | 0 | 0 | 0 | 0 | 0 | 0 | 0
Coal & Coke | 5696 | 5720 | 5774 | 5774 | 5827 | 5591 | 5488 | 5546 | 5679.3 | 6114 | 6142.8 | 6142.8 | 6142.8 | 5554.8 | 5554.8 | 5399.8 | 4993.8
Natural Gas | 4904 | 4452.69 | 4558.44 | 4956.44 | 5247.44 | 5326.44 | 5385 | 5791.44 | 5945 | 6241.44 | 7177.96 | 7510.15 | 7750.15 | 8100.15 | 8250.15 | 8657.15 | 10238.15
Oil | 7.15 | 7.15 | 7.15 | 7.15 | 7.15 | 7.15 | 7.15 | 7.15 | 7.15 | 7.15 | 7.15 | 7.15 | 7.15 | 7.15 | 7.15 | 7.15 | 7.15
British Columbia
_ | 2005 | 2006 | 2007 | 2008 | 2009 | 2010 | 2011 | 2012 | 2013 | 2014 | 2015 | 2016 | 2017 | 2018 | 2019 | 2020 | 2021
Hydro / Wave / Tidal | 12847 | 12614 | 12661 | 12733 | 12858 | 13202 | 13673 | 13673 | 13687 | 14207 | 15029 | 15708.87 | 15905.47 | 15955.47 | 16005.47 | 16017.47 | 16017.47
Wind | 0 | 0 | 0 | 0 | 102 | 102 | 246 | 246 | 388 | 488 | 488 | 488.25 | 702.25 | 702.25 | 702.25 | 732.25 | 732.25
Biomass / Geothermal | 742.5 | 742.5 | 742.5 | 742.5 | 742.5 | 790.5 | 791.5 | 791.5 | 817.5 | 817.5 | 817.5 | 887.79 | 927.79 | 927.79 | 927.79 | 927.79 | 927.79
Solar | 0 | 0 | 0 | 0 | 0 | 0 | 0 | 0 | 2.28 | 2.28 | 3.28 | 3.28 | 3.28 | 3.28 | 23.28 | 23.28 | 23.28
Uranium | 0 | 0 | 0 | 0 | 0 | 0 | 0 | 0 | 0 | 0 | 0 | 0 | 0 | 0 | 0 | 0 | 0
Coal & Coke | 0 | 0 | 0 | 0 | 0 | 0 | 0 | 0 | 0 | 0 | 0 | 0 | 0 | 0 | 0 | 0 | 0
Natural Gas | 1375.52 | 1474.52 | 1474.52 | 1474.52 | 1474.52 | 1474.52 | 1526.53 | 1474.52 | 1523.52 | 1523.52 | 1523.52 | 520.33 | 520.33 | 520.33 | 520.33 | 520.33 | 520.33
Oil | 82.46 | 82.46 | 82.46 | 82.46 | 82.46 | 82.46 | 49.43 | 82.46 | 82.46 | 82.46 | 82.46 | 82.46 | 122.46 | 122.46 | 122.46 | 122.46 | 122.46

## Calculations
Seasonal Peak Month
| Balancing Area | Summer | Winter
| Alberta | August | December
| Ontario | August | December
| BC | August | December
| Quebec | August | December
Peak Month Capacity Factors (most recent year)
Balancing Area | Electricity Source | Summer | Winter | Annual Load
Alberta | hard coal | 0.51628 | 0.5764 | 67670804
Alberta | natural gas nonpeaker | 0.51628 | 0.5764 | 67670804
Alberta | hydro | 0.43665 | 0.20353 | 2434336
Alberta | onshore wind | 0.23852 | 0.52751 | 5285665
Alberta | solar pv | 0.1273 | 0.059004 | 26344
Ontario | natural gas nonpeaker | 0.21509 | 0.15286 | 13191727
Ontario | nuclear | 0.87802 | 0.77799 | 87856772
Ontario | hydro | 0.41351 | 0.50547 | 39022698
Ontario | onshore wind | 0.15067 | 0.36095 | 12698295
Ontario | solar pv | 0.13976 | 0.034503 | 2538661
BC | natural gas nonpeaker | 0.39887 | 0.44651 | 5741164
BC | hydro | 0.51159 | 0.56865 | 63863308
BC | onshore wind | 0.69487 | 0.636 | 3014615
BC | solar pv | 0.013279 | 0.0032332 | 1770
Quebec | natural gas nonpeaker | 0.19096 | 0.19921 | 2025703
Quebec | hydro | 0.47785 | 0.65165 | 194150539
Quebec | onshore wind | 0.24595 | 0.33678 | 10836985
Quebec | solar pv | 0.010991 | 0.0029795 | 1427

## PTCF
Unit: dimensionless (peak time capacity factors) | summer | winter
hard coal | 0.9 | 0.9
natural gas nonpeaker | 0.9 | 0.9
nuclear | 0.9 | 0.9
hydro | 0.47633 | 0.61126
onshore wind | 0.24922 | 0.40642
solar pv | 0.13948 | 0.034715
solar thermal | 0.13948 | 0.034715
biomass | 1 | 1
geothermal | 0.9 | 0.9
petroleum | 0.9 | 0.9
natural gas nonpeaker | 0.9 | 0.9
lignite | 0.9 | 0.9
offshore wind | 0.24922 | 0.40642
crude oil | 0.9 | 0.9
heavy or residual fuel oil | 0.9 | 0.9
municipal solid waste | 0.9 | 0.9