## About
DACD Direct Air Capture Potential
DACD Direct Air Capture Energy Intensity
DACD Direct Air Capture Amortized CapEx and OM
Sources: | Direct Air Capture: A key technology for net zero
International Energy Agency
2022
IEA technology report on the current and future of DAC internationally and for selected regions
https://iea.blob.core.windows.net/assets/78633715-15c0-44e1-81df-41123c556d57/DirectAirCapture_Akeytechnologyfornetzero.pdf
Notes
IEA report is based off of a 1.5C warming/net zero by 2050 scenario. This is also the case in EPS 3.3.1.
Values for DAC potential are scaled by GDP from global DAC data
DAC potential comes from 2022 IEA Data
DAC intensity and capex data were modelled same as in EPS 3.3.1 as there is insufficient data in the IEA report to calculate these values
(specfically there is no data on the proportion of L vs S-DAC to calculate the share of energy used by DAC split between NG and electricity,
and no CAPEX data)
Amortized CapEx and OM Cost Notes
CapEx here should include the cost of equipment, maintenance, and labor.
Energy costs are calculated separately in the model and should not be included here.

## IEA-Data
DAC potential
data
Year | 2018 | 2019 | 2020 | 2021 | 2030 | 2040 | 2050
Potential (MtCO2) | 0.0036 | 0.0037 | 0.0038 | 0.0077 | 85 | 620 | 980
trend
Year | 2018 | 2019 | 2020 | 2021 | 2022 | 2023 | 2024 | 2025 | 2026 | 2027 | 2028 | 2029 | 2030 | 2031 | 2032 | 2033 | 2034 | 2035 | 2036 | 2037 | 2038 | 2039 | 2040 | 2041 | 2042 | 2043 | 2044 | 2045 | 2046 | 2047 | 2048 | 2049 | 2050
Potential (MtCO2) | 0.0036 | 0.0037 | 0.0038 | 0.0077 | 20.068 | 27.7286 | 35.3892 | 43.0498 | 50.7103 | 58.3709 | 66.0315 | 73.6921 | 85 | 138.5 | 192 | 245.5 | 299 | 352.5 | 406 | 459.5 | 513 | 566.5 | 620 | 656 | 692 | 728 | 764 | 800 | 836 | 872 | 908 | 944 | 980
From 'DAC global operating capacity, 2010-2021
From 'Global CO2 capture from DACS and DAC with use in the Net Zero Scenario
0
DAC energy intensity
data
Year | 2020 | 2030 | 2040 | 2050
Heat (EJ) | 0 | 0.4 | 3.33 | 5.1
Electricity (EJ) | 0 | 0.1 | 0.33 | 0.75
trend
Year | 2018 | 2019 | 2020 | 2021 | 2022 | 2023 | 2024 | 2025 | 2026 | 2027 | 2028 | 2029 | 2030 | 2031 | 2032 | 2033 | 2034 | 2035 | 2036 | 2037 | 2038 | 2039 | 2040 | 2041 | 2042 | 2043 | 2044 | 2045 | 2046 | 2047 | 2048 | 2049 | 2050
Heat (EJ) | 0 | 0 | 0 | 0.04 | 0.08 | 0.12 | 0.16 | 0.2 | 0.24 | 0.28 | 0.32 | 0.36 | 0.4 | 0.693 | 0.986 | 1.279 | 1.572 | 1.865 | 2.158 | 2.451 | 2.744 | 3.037 | 3.33 | 3.507 | 3.684 | 3.861 | 4.038 | 4.215 | 4.392 | 4.569 | 4.746 | 4.923 | 5.1
Electricity (EJ) | 0 | 0 | 0 | 0.01 | 0.02 | 0.03 | 0.04 | 0.05 | 0.06 | 0.07 | 0.08 | 0.09 | 0.1 | 0.123 | 0.146 | 0.169 | 0.192 | 0.215 | 0.238 | 0.261 | 0.284 | 0.307 | 0.33 | 0.372 | 0.414 | 0.456 | 0.498 | 0.54 | 0.582 | 0.624 | 0.666 | 0.708 | 0.75
From 'Global energy consumption (left) and CO2 capture (right) from DAC in the Net Zero Scenario'
DAC cost
data
Year | 2020 | 2030 | 2050
Cost (USD/tCO2) | 220 | 80 | 70
trend
Year | 2018 | 2019 | 2020 | 2021 | 2022 | 2023 | 2024 | 2025 | 2026 | 2027 | 2028 | 2029 | 2030 | 2031 | 2032 | 2033 | 2034 | 2035 | 2036 | 2037 | 2038 | 2039 | 2040 | 2041 | 2042 | 2043 | 2044 | 2045 | 2046 | 2047 | 2048 | 2049 | 2050
Cost (USD/tCO2) | 248 | 234 | 220 | 206 | 192 | 178 | 164 | 150 | 136 | 122 | 108 | 94 | 80 | 79.5 | 79 | 78.5 | 78 | 77.5 | 77 | 76.5 | 76 | 75.5 | 75 | 74.5 | 74 | 73.5 | 73 | 72.5 | 72 | 71.5 | 71 | 70.5 | 70
From 'CO2 capture cost at varying CO2 concentrations, 2020'
From 'Levelised cost of capturing carbon by DACS technology for selected regions, 2030 and 2050' (L-DACS US Scenario)
Economic data | source: World Bank | link
GDP (millions 2020 USD)
Canada | 1645423.41
US | 20953030
World | 84746978.78
2020 USD to 2012 USD | 0.88711 | from cpi file
EJ to BTU | 947800000000000
tonne per Gt | 1000000000
tonne per Mt | 1000000

## L-DAC vs S-DAC
Key features of S-DAC and L-DAC technology approaches
| S-DAC | L_DAC
CO2 separation | Solid adsorbent | Liquid sorbent
Specific energy consumption (GJ/tCO2) | #VALUE! | 5.5-8.8
Share as heat consumption (%) | 75-80% | 80-100% | L-DAC average | 0.9
Share as electricity consumption (%) | 20-25% | 0-20% |  | 0.1
Regeneration temperature | 80-100°C | Around 900°C
Regeneration pressure | Vacuum | Ambient
Capture capacity | Modular (e.g. 50 tCO2/year per unit) | Large-scale (e.g. 0.5-1 MtCO2/year)
Net water requirement (tH2O/tCO2) | -2 to none | 0-50
Land requirement (km2/MtCO2) | 1.2-1.7 | 0.4
Life cycle emissions (tCO2emitted/tCO2captured) | 0.03-0.91 | 0.1-0.4
Levelised cost of capture (USD/tCO2) | Up to 540 | Up to 340
from p23 of IEA DAC report

## EPS 3.3.1 Data
DAC Technologies Considered
DAC1 = hydroxide sorbent-based technology, most mature technology, used for large-scale plants, requires high heat (>800C)
DAC2 = amine-based technology, less mature, can be small modular units, can accept waste heat (temp 85-120C)
According to the source paper, DAC1 heat is provided by natural gas, and DAC2 heat is provided by waste heat.
Capital Cost per Ton CO2 Captured (amortized over lifetime of equipment)
The paper indicates these costs include equipment, maintenance, and labor. Energy costs are not included.
$/ton CO2 | DAC1 | DAC2
High | 300 | 350
Low | 180 | 200
Floor | 100 | 50
Electricity Required per Ton CO2 Captured
GJ/ton CO2 | DAC1 | DAC2
High | 1.8 | 1.1
Low | 1.3 | 0.6
Floor
Heat Input Required per Ton CO2 Captured
GJ/ton CO2 | DAC1 | DAC2
High | 8.1 | 7.2
Low | 5.3 | 4.4
Floor
Technology Shares (Supplement Fig 3)
Very little DAC of any sort is deployed before 2045-2050. DAC1 is dominant
until after 2080. Therefore, for the EPS, which extends only to 2050, we
assume the only relevant DAC technology is DAC1.
Global DAC Potential
We will use the 1.5-degree C pathway as our outer potential bound (100% lever setting),
since it is the more aggressive of the two scenarios.
We will measure deployment in specific years to the pixel, since the data are not
provided in tabular form:
| 2045 | 2050 | 2060 | 2070 | 2080 | 2090 | 2100
DAC1 (pixels, high zoom) | 0 | 5 | 20 | 122 | 388 | 384 | 379
DAC2 (pixels, high zoom) | 0 | 0 | 0 | 5 | 30 | 35 | 40
Scale (pixels/(30 Gt/yr)) | 420
| 2045 | 2050 | 2060 | 2070 | 2080 | 2090 | 2100
DAC1 (Gt/yr) | 0 | 0.35714 | 1.4286 | 8.7143 | 27.7143 | 27.4286 | 27.0714
DAC2 (Gt/yr) | 0 | 0 | 0 | 0.35714 | 2.1429 | 2.5 | 2.8571
Assigning Country-Specific Share
The totals above are global. We assign DAC expenditures proportionally to current GDP, which
reflects both a country's ability to pay and, to a rough degree, its responsibility for historical emissions
to date.
U.S. GDP | 19.39 | trillion USD | 2017
World GDP | 80 | trillion UDS | 2017
US GDP share | 24.24%
U.S. DAC potential
| 2045 | 2050 | 2060 | 2070 | 2080 | 2090 | 2100
DAC1 (Gt/yr) | 0 | 0.086562 | 0.34625 | 2.1121 | 6.7173 | 6.648 | 6.5614
DAC2 (Gt/yr) | 0 | 0 | 0 | 0.086562 | 0.51938 | 0.60594 | 0.6925
Converting to metric tons:
| 2045 | 2050 | 2060 | 2070 | 2080 | 2090 | 2100
DAC1 (t/yr) | 0 | 86562500 | 346250000 | 2112125000 | 6717250000 | 6648000000 | 6561437500
DAC2 (t/yr) | 0 | 0 | 0 | 86562500 | 519375000 | 605937500 | 692500000
Electricity and Heat Intensity, Costs
Due to the fact that the EPS model run ends at 2050, and deployment of DAC1 may only begin in 2046 (and DAC2 can't
begin during the model run at all), we assume there will not be sufficient time to progress from the high toward the
low intensity or cost values. Therefore, we take the high values as constant over the period 2046-2050, when deployment
is just barely beginning.
BTU/GJ | 947086
In this variable, we use BTU for all energy sources, including electricity. This is a strict unit conversion, not a heat rate.

## DACD-potential
metric tons/yr | 2018 | 2019 | 2020 | 2021 | 2022 | 2023 | 2024 | 2025 | 2026 | 2027 | 2028 | 2029 | 2030 | 2031 | 2032 | 2033 | 2034 | 2035 | 2036 | 2037 | 2038 | 2039 | 2040 | 2041 | 2042 | 2043 | 2044 | 2045 | 2046 | 2047 | 2048 | 2049 | 2050
DAC Potential | 69.8966 | 71.8382 | 73.7797 | 149.501 | 389634.5214 | 538370.3179 | 687106.1144 | 835841.9109 | 984577.7074 | 1133313.5039 | 1282049.3003 | 1430785.0968 | 1650335.9986 | 2689076.8918 | 3727817.785 | 4766558.6782 | 5805299.5714 | 6844040.4646 | 7882781.3578 | 8921522.251 | 9960263.1443 | 10999004.0375 | 12037744.9307 | 12736710.7654 | 13435676.6001 | 14134642.4347 | 14833608.2694 | 15532574.1041 | 16231539.9388 | 16930505.7735 | 17629471.6082 | 18328437.4429 | 19027403.2775

## DACD-energyintensity
BTU/metric ton CO2 | 2018 | 2019 | 2020 | 2021 | 2022 | 2023 | 2024 | 2025 | 2026 | 2027 | 2028 | 2029 | 2030 | 2031 | 2032 | 2033 | 2034 | 2035 | 2036 | 2037 | 2038 | 2039 | 2040 | 2041 | 2042 | 2043 | 2044 | 2045 | 2046 | 2047 | 2048 | 2049 | 2050
electricity | 1704754.8 | 1704754.8 | 1704754.8 | 1704754.8 | 1704754.8 | 1704754.8 | 1704754.8 | 1704754.8 | 1704754.8 | 1704754.8 | 1704754.8 | 1704754.8 | 1704754.8 | 1704754.8 | 1704754.8 | 1704754.8 | 1704754.8 | 1704754.8 | 1704754.8 | 1704754.8 | 1704754.8 | 1704754.8 | 1704754.8 | 1704754.8 | 1704754.8 | 1704754.8 | 1704754.8 | 1704754.8 | 1704754.8 | 1704754.8 | 1704754.8 | 1704754.8 | 1704754.8
coal | 0 | 0 | 0 | 0 | 0 | 0 | 0 | 0 | 0 | 0 | 0 | 0 | 0 | 0 | 0 | 0 | 0 | 0 | 0 | 0 | 0 | 0 | 0 | 0 | 0 | 0 | 0 | 0 | 0 | 0 | 0 | 0 | 0
natural gas | 7671396.6 | 7671396.6 | 7671396.6 | 7671396.6 | 7671396.6 | 7671396.6 | 7671396.6 | 7671396.6 | 7671396.6 | 7671396.6 | 7671396.6 | 7671396.6 | 7671396.6 | 7671396.6 | 7671396.6 | 7671396.6 | 7671396.6 | 7671396.6 | 7671396.6 | 7671396.6 | 7671396.6 | 7671396.6 | 7671396.6 | 7671396.6 | 7671396.6 | 7671396.6 | 7671396.6 | 7671396.6 | 7671396.6 | 7671396.6 | 7671396.6 | 7671396.6 | 7671396.6
biomass | 0 | 0 | 0 | 0 | 0 | 0 | 0 | 0 | 0 | 0 | 0 | 0 | 0 | 0 | 0 | 0 | 0 | 0 | 0 | 0 | 0 | 0 | 0 | 0 | 0 | 0 | 0 | 0 | 0 | 0 | 0 | 0 | 0
petroleum diesel | 0 | 0 | 0 | 0 | 0 | 0 | 0 | 0 | 0 | 0 | 0 | 0 | 0 | 0 | 0 | 0 | 0 | 0 | 0 | 0 | 0 | 0 | 0 | 0 | 0 | 0 | 0 | 0 | 0 | 0 | 0 | 0 | 0
heat | 0 | 0 | 0 | 0 | 0 | 0 | 0 | 0 | 0 | 0 | 0 | 0 | 0 | 0 | 0 | 0 | 0 | 0 | 0 | 0 | 0 | 0 | 0 | 0 | 0 | 0 | 0 | 0 | 0 | 0 | 0 | 0 | 0
crude oil | 0 | 0 | 0 | 0 | 0 | 0 | 0 | 0 | 0 | 0 | 0 | 0 | 0 | 0 | 0 | 0 | 0 | 0 | 0 | 0 | 0 | 0 | 0 | 0 | 0 | 0 | 0 | 0 | 0 | 0 | 0 | 0 | 0
heavy or residual fuel oil | 0 | 0 | 0 | 0 | 0 | 0 | 0 | 0 | 0 | 0 | 0 | 0 | 0 | 0 | 0 | 0 | 0 | 0 | 0 | 0 | 0 | 0 | 0 | 0 | 0 | 0 | 0 | 0 | 0 | 0 | 0 | 0 | 0
LPG propane or butane | 0 | 0 | 0 | 0 | 0 | 0 | 0 | 0 | 0 | 0 | 0 | 0 | 0 | 0 | 0 | 0 | 0 | 0 | 0 | 0 | 0 | 0 | 0 | 0 | 0 | 0 | 0 | 0 | 0 | 0 | 0 | 0 | 0
hydrogen | 0 | 0 | 0 | 0 | 0 | 0 | 0 | 0 | 0 | 0 | 0 | 0 | 0 | 0 | 0 | 0 | 0 | 0 | 0 | 0 | 0 | 0 | 0 | 0 | 0 | 0 | 0 | 0 | 0 | 0 | 0 | 0 | 0

## DACD-capex
$/metric ton CO2 | 2018 | 2019 | 2020 | 2021 | 2022 | 2023 | 2024 | 2025 | 2026 | 2027 | 2028 | 2029 | 2030 | 2031 | 2032 | 2033 | 2034 | 2035 | 2036 | 2037 | 2038 | 2039 | 2040 | 2041 | 2042 | 2043 | 2044 | 2045 | 2046 | 2047 | 2048 | 2049 | 2050
amortized CapEx | 300 | 300 | 300 | 300 | 300 | 300 | 300 | 300 | 300 | 300 | 300 | 300 | 300 | 300 | 300 | 300 | 300 | 300 | 300 | 300 | 300 | 300 | 300 | 300 | 300 | 300 | 300 | 300 | 300 | 300 | 300 | 300 | 300