## About
SYDEC Start Year Distributed Electricity Capacity
Sources: | Distributed Capacity, Distributed Generation
IET
2021
Canadian Energy Outlook
https://iet.polymtl.ca/en/energy-outlook/
Reported in TJ and GW
Distributed Capacity - fuel type breakdown
CERI
2020
Opportunities and Challenges for Distributed Electricity Generation in Canada
https://ceri.ca/assets/files/Study%20187%20Full%20Report.pdf
Reported in MW
Capacity factors
See variable elec/BECF
Notes
These start year values come from variable bldgs-BDEQ.
Start year
2018

## SYDEC
MW | urban residential | rural residential | commercial
hard coal | 0 | 0 | 0
natural gas nonpeaker | 0 | 0 | 60.0274
nuclear | 0 | 0 | 0
hydro | 0 | 0 | 54.4062
onshore wind | 0.47358 | 0.10887 | 144.871
solar PV | 609.5574 | 140.1302 | 442.5934
solar thermal | 0 | 0 | 0
biomass | 0 | 0 | 22.6013
geothermal | 0 | 0 | 0
petroleum | 0 | 0 | 4.1657
natural gas peaker | 0 | 0 | 0
lignite | 0 | 0 | 0
offshore wind | 0 | 0 | 0
crude oil | 0 | 0 | 0
heavy or residual fuel oil | 0 | 0 | 0
municipal solid waste | 0 | 0 | 0