## About
GBSC BAU Grid Battery Storage Capacity
GBSB Potential Additional Grid Battery Storage Capacity
GBSC Start Year Grid Battery Storage Capacity
Source: | BAU Grid Battery Storage Capacity
Energy Information Administration
2021
Annual Energy Outlook 2021
https://www.eia.gov/outlooks/aeo/tables_side.php
Row "Diurnal Storage"
Potential Additional Battery Storage Capacity
GSPP, GridLab, Energy Innovation
2020
The 2035 Report
https://www.2035report.com/data-explorer/
Start Year Battery Storage Capacity
Energy Information Administration
2020
Annual Energy Outlook 2020
https://www.eia.gov/outlooks/archive/aeo20/tables_side.php
Row "Diurnal Storage"
Notes
We assume BAU diurnal storage is all battery storage
The "Start Year" is the year prior to the first simulated year.
Unit Conversion
1000 | gigawatts to megawatts
We take battery storage deployments from the 2035 report, which evaluates a pathway to 90%
clean electricity by 2035. We adjust these values upward through 2035 to achieve the same ratio
of storage capacity to wind and solar capacity as in the 2035 report (using our 1.5 degree scenario).
Post-2035, we assume annual deployment can reach roughly 20 GW per year, the maximum
deployment in the 2035 report.

## 2035 Report Deployment
| 2019 | 2020 | 2021 | 2022 | 2023 | 2024 | 2025 | 2026 | 2027 | 2028 | 2029 | 2030 | 2031 | 2032 | 2033 | 2034 | 2035 | 2036 | 2037 | 2038 | 2039 | 2040 | 2041 | 2042 | 2043 | 2044 | 2045 | 2046 | 2047 | 2048 | 2049 | 2050
Existing battery storage | 1.3702
New battery storage capacity (GW) |  | 0.79103 | 1.547 | 1.547 | 5.0097 | 5.0097 | 5.9066 | 5.9066 | 5.3656 | 5.3656 | 8.4998 | 8.4998 | 15.5904 | 15.5904 | 19.6115 | 19.6115 | 19.6115 | 19.6115 | 19.6115 | 19.6115 | 19.6115 | 19.6115 | 19.6115 | 19.6115 | 19.6115 | 19.6115 | 19.6115 | 19.6115 | 19.6115 | 19.6115 | 19.6115 | 19.6115
Cumulative battery storage additions (GW) |  |  | 3.7082 | 5.2553 | 10.2649 | 15.2746 | 21.1812 | 27.0878 | 32.4534 | 37.8191 | 46.3189 | 54.8187 | 70.4091 | 85.9995 | 105.611 | 125.2225 | 144.834 | 164.4455 | 184.057 | 203.6685 | 223.28 | 242.8915 | 262.503 | 282.1145 | 301.726 | 321.3375 | 340.949 | 360.5605 | 380.172 | 399.7835 | 419.395 | 439.0065
Additional Multiplier |  |  | 0.15 | 0.15 | 0.15 | 0.15 | 0.25 | 0.25 | 0.25 | 0.25 | 0.25 | 0.5 | 0.5 | 0.5 | 0.5 | 0.5 | 0.5
Adjusted Amount (MW) |  |  | 4264.4817 | 6043.5432 | 11804.6868 | 17565.8302 | 26476.5188 | 33859.7438 | 40566.7813 | 47273.8188 | 57898.6063 | 82228.0725 | 105613.6725 | 128999.2725 | 158416.5225 | 187833.7725 | 217251.0225 | 236862.5225 | 256474.0225 | 276085.5225 | 295697.0225 | 315308.5225 | 334920.0225 | 354531.5225 | 374143.0225 | 393754.5225 | 413366.0225 | 432977.5225 | 452589.0225 | 472200.5225 | 491812.0225 | 511423.5225

## 2035 Report Data
year | tech | newCapacityMW | cleanEnergyPolicy | financingCosts | gasPrices | technologyCosts | cleanEnergyPolicy | CES90
2020 | battery | 783.405 | CarbonTax | Base | AEO | ATBLow | financingCosts | Base
2020 | battery | 795.702 | CarbonTax | Base | AEO | ATBMid | gasPrices | AEO
2020 | battery | 783.405 | CarbonTax | Base | AEO | ATBModified | technologyCosts | ATBMid
2020 | battery | 783.405 | CarbonTax | Base | NYMEX | ATBLow
2020 | battery | 786.283 | CarbonTax | Base | NYMEX | ATBMid | Sum of newCapacityMW | Column Labels
2020 | battery | 783.405 | CarbonTax | Base | NYMEX | ATBModified | Row Labels | 2020 | 2021 | 2022 | 2023 | 2024 | 2025 | 2026 | 2027 | 2028 | 2029 | 2030 | 2031 | 2032 | 2033 | 2034 | 2035 | Grand Total
2020 | battery | 876.419 | CarbonTax | High | AEO | ATBLow | battery | 791.035 | 1547.01 | 1547.01 | 5009.69 | 5009.69 | 5906.58 | 5906.58 | 5365.63 | 5365.63 | 8499.83 | 8499.83 | 15590.4 | 15590.4 | 19611.5 | 19611.5 | 19611.5 | 143463.815
2020 | battery | 784.911 | CarbonTax | High | AEO | ATBMid | biopower | 102.45 | 9.5 | 9.5 | 0 | 0 | 0 | 0 | 0 | 0 | 0 | 0 | 0 | 0 | 0 | 0 | 0 | 121.45
2020 | battery | 857.369 | CarbonTax | High | AEO | ATBModified | coal | 0 | 0 | 0 | 0 | 0 | 0 | 0 | 0 | 0 | 0 | 0 | 0 | 0 | 0 | 0 | 0 | 0
2020 | battery | 911.678 | CarbonTax | High | NYMEX | ATBLow | gas | 11059.73 | 0 | 0 | 0 | 0 | 0 | 0 | 0 | 0 | 0 | 0 | 0 | 0 | 0 | 0 | 0 | 11059.73
2020 | battery | 783.846 | CarbonTax | High | NYMEX | ATBMid | geothermal | 0 | 0 | 0 | 0 | 0 | 0 | 0 | 0 | 0 | 0 | 0 | 0 | 0 | 0 | 0 | 0 | 0
2020 | battery | 881.486 | CarbonTax | High | NYMEX | ATBModified | hydro | 3796.81 | 1 | 1 | 59 | 59 | 66.5 | 66.5 | 37.895 | 37.895 | 11.5 | 11.5 | 13 | 13 | 19.8333 | 19.8333 | 19.8333 | 4234.0999
2020 | battery | 942.07 | CES90 | Base | AEO | ATBLow | nuclear | 232.5 | 1100 | 1100 | 0 | 0 | 0 | 0 | 0 | 0 | 0 | 0 | 0 | 0 | 0 | 0 | 0 | 2432.5
2020 | battery | 791.035 | CES90 | Base | AEO | ATBMid | other | 14.85 | 0 | 0 | 0 | 0 | 0 | 0 | 0 | 0 | 0 | 0 | 0 | 0 | 0 | 0 | 0 | 14.85
2020 | battery | 929.682 | CES90 | Base | AEO | ATBModified | solar | 13026.4 | 32983.6 | 32983.6 | 30498.8 | 30498.8 | 21718.2 | 21718.2 | 30857.2 | 30857.2 | 31380.4 | 31380.4 | 15860.9 | 15860.9 | 32889.2 | 32889.2 | 32889.2 | 438292.2
2020 | battery | 909.726 | CES90 | Base | NYMEX | ATBLow | wind | 13350.8 | 25891 | 25891 | 21768.3 | 21768.3 | 36012 | 36012 | 33005.5 | 33005.5 | 32996.4 | 32996.4 | 55468.3 | 55468.3 | 53885.9 | 53885.9 | 53885.9 | 585291.5
2020 | battery | 792.379 | CES90 | Base | NYMEX | ATBMid | Grand Total | 42374.575 | 61532.11 | 61532.11 | 57335.79 | 57335.79 | 63703.28 | 63703.28 | 69266.225 | 69266.225 | 72888.13 | 72888.13 | 86932.6 | 86932.6 | 106406.4333 | 106406.4333 | 106406.4333 | 1184910.1449
2020 | battery | 896.168 | CES90 | Base | NYMEX | ATBModified
2020 | battery | 938.939 | CES90 | High | AEO | ATBLow | Cumulative wind | 120129.86 | 146020.86 | 171911.86 | 193680.16 | 215448.46 | 251460.46 | 287472.46 | 320477.96 | 353483.46 | 386479.86 | 419476.26 | 474944.56 | 530412.86 | 584298.76 | 638184.66 | 692070.56
2020 | battery | 801.013 | CES90 | High | AEO | ATBMid | Cumulative solar | 48676.436 | 81660.036 | 114643.636 | 145142.436 | 175641.236 | 197359.436 | 219077.636 | 249934.836 | 280792.036 | 312172.436 | 343552.836 | 359413.736 | 375274.636 | 408163.836 | 441053.036 | 473942.236
2020 | battery | 895.313 | CES90 | High | AEO | ATBModified | Cumulative storage | 2161.235 | 3708.245 | 5255.255 | 10264.945 | 15274.635 | 21181.215 | 27087.795 | 32453.425 | 37819.055 | 46318.885 | 54818.715 | 70409.115 | 85999.515 | 105611.015 | 125222.515 | 144834.015
2020 | battery | 901.978 | CES90 | High | NYMEX | ATBLow | Ratio of battery storage to wind and solar capacity | 0.012803 | 0.016287 | 0.018339 | 0.030296 | 0.039057 | 0.047193 | 0.053475 | 0.056895 | 0.059626 | 0.066297 | 0.071844 | 0.084387 | 0.094955 | 0.10641 | 0.11603 | 0.12421
2020 | battery | 798.031 | CES90 | High | NYMEX | ATBMid
2020 | battery | 881.508 | CES90 | High | NYMEX | ATBModified
2020 | battery | 783.405 | Unconstrained | Base | AEO | ATBLow
2020 | battery | 783.405 | Unconstrained | Base | AEO | ATBMid
2020 | battery | 783.405 | Unconstrained | Base | AEO | ATBModified
2020 | battery | 783.405 | Unconstrained | Base | NYMEX | ATBLow
2020 | battery | 783.405 | Unconstrained | Base | NYMEX | ATBMid
2020 | battery | 783.405 | Unconstrained | Base | NYMEX | ATBModified
2020 | battery | 783.405 | Unconstrained | High | AEO | ATBLow
2020 | battery | 783.405 | Unconstrained | High | AEO | ATBMid
2020 | battery | 783.405 | Unconstrained | High | AEO | ATBModified
2020 | battery | 783.405 | Unconstrained | High | NYMEX | ATBLow
2020 | battery | 783.405 | Unconstrained | High | NYMEX | ATBMid
2020 | battery | 783.405 | Unconstrained | High | NYMEX | ATBModified
2021 | battery | 1155.94 | CarbonTax | Base | AEO | ATBLow
2021 | battery | 606.17 | CarbonTax | Base | AEO | ATBMid
2021 | battery | 1085.08 | CarbonTax | Base | AEO | ATBModified
2021 | battery | 1553.73 | CarbonTax | Base | NYMEX | ATBLow
2021 | battery | 606.386 | CarbonTax | Base | NYMEX | ATBMid
2021 | battery | 1482.58 | CarbonTax | Base | NYMEX | ATBModified
2021 | battery | 605.148 | CarbonTax | High | AEO | ATBLow
2021 | battery | 605.145 | CarbonTax | High | AEO | ATBMid
2021 | battery | 605.163 | CarbonTax | High | AEO | ATBModified
2021 | battery | 643.625 | CarbonTax | High | NYMEX | ATBLow
2021 | battery | 605.145 | CarbonTax | High | NYMEX | ATBMid
2021 | battery | 653.61 | CarbonTax | High | NYMEX | ATBModified
2021 | battery | 3016.74 | CES90 | Base | AEO | ATBLow
2021 | battery | 1547.01 | CES90 | Base | AEO | ATBMid
2021 | battery | 2924.94 | CES90 | Base | AEO | ATBModified
2021 | battery | 2686.67 | CES90 | Base | NYMEX | ATBLow
2021 | battery | 1640.88 | CES90 | Base | NYMEX | ATBMid
2021 | battery | 2627.16 | CES90 | Base | NYMEX | ATBModified
2021 | battery | 2921.24 | CES90 | High | AEO | ATBLow
2021 | battery | 1457.41 | CES90 | High | AEO | ATBMid
2021 | battery | 2859.38 | CES90 | High | AEO | ATBModified
2021 | battery | 2862.07 | CES90 | High | NYMEX | ATBLow
2021 | battery | 1442.3 | CES90 | High | NYMEX | ATBMid
2021 | battery | 2829.88 | CES90 | High | NYMEX | ATBModified
2021 | battery | 640.358 | Unconstrained | Base | AEO | ATBLow
2021 | battery | 608.093 | Unconstrained | Base | AEO | ATBMid
2021 | battery | 628.128 | Unconstrained | Base | AEO | ATBModified
2021 | battery | 634.496 | Unconstrained | Base | NYMEX | ATBLow
2021 | battery | 605.145 | Unconstrained | Base | NYMEX | ATBMid
2021 | battery | 616.794 | Unconstrained | Base | NYMEX | ATBModified
2021 | battery | 628.22 | Unconstrained | High | AEO | ATBLow
2021 | battery | 605.145 | Unconstrained | High | AEO | ATBMid
2021 | battery | 611.963 | Unconstrained | High | AEO | ATBModified
2021 | battery | 614.812 | Unconstrained | High | NYMEX | ATBLow
2021 | battery | 605.145 | Unconstrained | High | NYMEX | ATBMid
2021 | battery | 606.839 | Unconstrained | High | NYMEX | ATBModified
2022 | battery | 1155.94 | CarbonTax | Base | AEO | ATBLow
2022 | battery | 606.17 | CarbonTax | Base | AEO | ATBMid
2022 | battery | 1085.08 | CarbonTax | Base | AEO | ATBModified
2022 | battery | 1553.73 | CarbonTax | Base | NYMEX | ATBLow
2022 | battery | 606.386 | CarbonTax | Base | NYMEX | ATBMid
2022 | battery | 1482.58 | CarbonTax | Base | NYMEX | ATBModified
2022 | battery | 605.148 | CarbonTax | High | AEO | ATBLow
2022 | battery | 605.145 | CarbonTax | High | AEO | ATBMid
2022 | battery | 605.163 | CarbonTax | High | AEO | ATBModified
2022 | battery | 643.625 | CarbonTax | High | NYMEX | ATBLow
2022 | battery | 605.145 | CarbonTax | High | NYMEX | ATBMid
2022 | battery | 653.61 | CarbonTax | High | NYMEX | ATBModified
2022 | battery | 3016.74 | CES90 | Base | AEO | ATBLow
2022 | battery | 1547.01 | CES90 | Base | AEO | ATBMid
2022 | battery | 2924.94 | CES90 | Base | AEO | ATBModified
2022 | battery | 2686.67 | CES90 | Base | NYMEX | ATBLow
2022 | battery | 1640.88 | CES90 | Base | NYMEX | ATBMid
2022 | battery | 2627.16 | CES90 | Base | NYMEX | ATBModified
2022 | battery | 2921.24 | CES90 | High | AEO | ATBLow
2022 | battery | 1457.41 | CES90 | High | AEO | ATBMid
2022 | battery | 2859.38 | CES90 | High | AEO | ATBModified
2022 | battery | 2862.07 | CES90 | High | NYMEX | ATBLow
2022 | battery | 1442.3 | CES90 | High | NYMEX | ATBMid
2022 | battery | 2829.88 | CES90 | High | NYMEX | ATBModified
2022 | battery | 640.358 | Unconstrained | Base | AEO | ATBLow
2022 | battery | 608.093 | Unconstrained | Base | AEO | ATBMid
2022 | battery | 628.128 | Unconstrained | Base | AEO | ATBModified
2022 | battery | 634.496 | Unconstrained | Base | NYMEX | ATBLow
2022 | battery | 605.145 | Unconstrained | Base | NYMEX | ATBMid
2022 | battery | 616.794 | Unconstrained | Base | NYMEX | ATBModified
2022 | battery | 628.22 | Unconstrained | High | AEO | ATBLow
2022 | battery | 605.145 | Unconstrained | High | AEO | ATBMid
2022 | battery | 611.963 | Unconstrained | High | AEO | ATBModified
2022 | battery | 614.812 | Unconstrained | High | NYMEX | ATBLow
2022 | battery | 605.145 | Unconstrained | High | NYMEX | ATBMid
2022 | battery | 606.839 | Unconstrained | High | NYMEX | ATBModified
2023 | battery | 13886.7 | CarbonTax | Base | AEO | ATBLow
2023 | battery | 5436.92 | CarbonTax | Base | AEO | ATBMid
2023 | battery | 8377.59 | CarbonTax | Base | AEO | ATBModified
2023 | battery | 9186.87 | CarbonTax | Base | NYMEX | ATBLow
2023 | battery | 4688.94 | CarbonTax | Base | NYMEX | ATBMid
2023 | battery | 6022.29 | CarbonTax | Base | NYMEX | ATBModified
2023 | battery | 6554.97 | CarbonTax | High | AEO | ATBLow
2023 | battery | 3099.46 | CarbonTax | High | AEO | ATBMid
2023 | battery | 4093.11 | CarbonTax | High | AEO | ATBModified
2023 | battery | 4879.02 | CarbonTax | High | NYMEX | ATBLow
2023 | battery | 3325.42 | CarbonTax | High | NYMEX | ATBMid
2023 | battery | 3733.54 | CarbonTax | High | NYMEX | ATBModified
2023 | battery | 4717.08 | CES90 | Base | AEO | ATBLow
2023 | battery | 5009.69 | CES90 | Base | AEO | ATBMid
2023 | battery | 4542.59 | CES90 | Base | AEO | ATBModified
2023 | battery | 4977.39 | CES90 | Base | NYMEX | ATBLow
2023 | battery | 5084.33 | CES90 | Base | NYMEX | ATBMid
2023 | battery | 4844.21 | CES90 | Base | NYMEX | ATBModified
2023 | battery | 4866.82 | CES90 | High | AEO | ATBLow
2023 | battery | 4999.97 | CES90 | High | AEO | ATBMid
2023 | battery | 4719.63 | CES90 | High | AEO | ATBModified
2023 | battery | 4982.93 | CES90 | High | NYMEX | ATBLow
2023 | battery | 5384.16 | CES90 | High | NYMEX | ATBMid
2023 | battery | 4890.85 | CES90 | High | NYMEX | ATBModified
2023 | battery | 834.85 | Unconstrained | Base | AEO | ATBLow
2023 | battery | 676.057 | Unconstrained | Base | AEO | ATBMid
2023 | battery | 668.757 | Unconstrained | Base | AEO | ATBModified
2023 | battery | 635.88 | Unconstrained | Base | NYMEX | ATBLow
2023 | battery | 637.271 | Unconstrained | Base | NYMEX | ATBMid
2023 | battery | 645.268 | Unconstrained | Base | NYMEX | ATBModified
2023 | battery | 860.213 | Unconstrained | High | AEO | ATBLow
2023 | battery | 662.231 | Unconstrained | High | AEO | ATBMid
2023 | battery | 694.913 | Unconstrained | High | AEO | ATBModified
2023 | battery | 657.118 | Unconstrained | High | NYMEX | ATBLow
2023 | battery | 626.445 | Unconstrained | High | NYMEX | ATBMid
2023 | battery | 653.6 | Unconstrained | High | NYMEX | ATBModified
2024 | battery | 13886.7 | CarbonTax | Base | AEO | ATBLow
2024 | battery | 5436.92 | CarbonTax | Base | AEO | ATBMid
2024 | battery | 8377.59 | CarbonTax | Base | AEO | ATBModified
2024 | battery | 9186.87 | CarbonTax | Base | NYMEX | ATBLow
2024 | battery | 4688.94 | CarbonTax | Base | NYMEX | ATBMid
2024 | battery | 6022.29 | CarbonTax | Base | NYMEX | ATBModified
2024 | battery | 6554.97 | CarbonTax | High | AEO | ATBLow
2024 | battery | 3099.46 | CarbonTax | High | AEO | ATBMid
2024 | battery | 4093.11 | CarbonTax | High | AEO | ATBModified
2024 | battery | 4879.02 | CarbonTax | High | NYMEX | ATBLow
2024 | battery | 3325.42 | CarbonTax | High | NYMEX | ATBMid
2024 | battery | 3733.54 | CarbonTax | High | NYMEX | ATBModified
2024 | battery | 4717.08 | CES90 | Base | AEO | ATBLow
2024 | battery | 5009.69 | CES90 | Base | AEO | ATBMid
2024 | battery | 4542.59 | CES90 | Base | AEO | ATBModified
2024 | battery | 4977.39 | CES90 | Base | NYMEX | ATBLow
2024 | battery | 5084.33 | CES90 | Base | NYMEX | ATBMid
2024 | battery | 4844.21 | CES90 | Base | NYMEX | ATBModified
2024 | battery | 4866.82 | CES90 | High | AEO | ATBLow
2024 | battery | 4999.97 | CES90 | High | AEO | ATBMid
2024 | battery | 4719.63 | CES90 | High | AEO | ATBModified
2024 | battery | 4982.93 | CES90 | High | NYMEX | ATBLow
2024 | battery | 5384.16 | CES90 | High | NYMEX | ATBMid
2024 | battery | 4890.85 | CES90 | High | NYMEX | ATBModified
2024 | battery | 834.85 | Unconstrained | Base | AEO | ATBLow
2024 | battery | 676.057 | Unconstrained | Base | AEO | ATBMid
2024 | battery | 668.757 | Unconstrained | Base | AEO | ATBModified
2024 | battery | 635.88 | Unconstrained | Base | NYMEX | ATBLow
2024 | battery | 637.271 | Unconstrained | Base | NYMEX | ATBMid
2024 | battery | 645.268 | Unconstrained | Base | NYMEX | ATBModified
2024 | battery | 860.213 | Unconstrained | High | AEO | ATBLow
2024 | battery | 662.231 | Unconstrained | High | AEO | ATBMid
2024 | battery | 694.913 | Unconstrained | High | AEO | ATBModified
2024 | battery | 657.118 | Unconstrained | High | NYMEX | ATBLow
2024 | battery | 626.445 | Unconstrained | High | NYMEX | ATBMid
2024 | battery | 653.6 | Unconstrained | High | NYMEX | ATBModified
2025 | battery | 19588.3 | CarbonTax | Base | AEO | ATBLow
2025 | battery | 7013.11 | CarbonTax | Base | AEO | ATBMid
2025 | battery | 8413.31 | CarbonTax | Base | AEO | ATBModified
2025 | battery | 9424.64 | CarbonTax | Base | NYMEX | ATBLow
2025 | battery | 5777.41 | CarbonTax | Base | NYMEX | ATBMid
2025 | battery | 5740.71 | CarbonTax | Base | NYMEX | ATBModified
2025 | battery | 10499.6 | CarbonTax | High | AEO | ATBLow
2025 | battery | 3998.51 | CarbonTax | High | AEO | ATBMid
2025 | battery | 5350.13 | CarbonTax | High | AEO | ATBModified
2025 | battery | 6825.66 | CarbonTax | High | NYMEX | ATBLow
2025 | battery | 4658.35 | CarbonTax | High | NYMEX | ATBMid
2025 | battery | 4653.38 | CarbonTax | High | NYMEX | ATBModified
2025 | battery | 8012.45 | CES90 | Base | AEO | ATBLow
2025 | battery | 5906.58 | CES90 | Base | AEO | ATBMid
2025 | battery | 6031.3 | CES90 | Base | AEO | ATBModified
2025 | battery | 7171.77 | CES90 | Base | NYMEX | ATBLow
2025 | battery | 6633.76 | CES90 | Base | NYMEX | ATBMid
2025 | battery | 6382.95 | CES90 | Base | NYMEX | ATBModified
2025 | battery | 6510.47 | CES90 | High | AEO | ATBLow
2025 | battery | 6033.09 | CES90 | High | AEO | ATBMid
2025 | battery | 5053.13 | CES90 | High | AEO | ATBModified
2025 | battery | 6778.72 | CES90 | High | NYMEX | ATBLow
2025 | battery | 6185.62 | CES90 | High | NYMEX | ATBMid
2025 | battery | 5745.28 | CES90 | High | NYMEX | ATBModified
2025 | battery | 1882.57 | Unconstrained | Base | AEO | ATBLow
2025 | battery | 628.35 | Unconstrained | Base | AEO | ATBMid
2025 | battery | 597.332 | Unconstrained | Base | AEO | ATBModified
2025 | battery | 1505.45 | Unconstrained | Base | NYMEX | ATBLow
2025 | battery | 431.346 | Unconstrained | Base | NYMEX | ATBMid
2025 | battery | 426.823 | Unconstrained | Base | NYMEX | ATBModified
2025 | battery | 3044.86 | Unconstrained | High | AEO | ATBLow
2025 | battery | 808.156 | Unconstrained | High | AEO | ATBMid
2025 | battery | 637.101 | Unconstrained | High | AEO | ATBModified
2025 | battery | 1925.34 | Unconstrained | High | NYMEX | ATBLow
2025 | battery | 428.125 | Unconstrained | High | NYMEX | ATBMid
2025 | battery | 428.326 | Unconstrained | High | NYMEX | ATBModified
2026 | battery | 19588.3 | CarbonTax | Base | AEO | ATBLow
2026 | battery | 7013.11 | CarbonTax | Base | AEO | ATBMid
2026 | battery | 8413.31 | CarbonTax | Base | AEO | ATBModified
2026 | battery | 9424.64 | CarbonTax | Base | NYMEX | ATBLow
2026 | battery | 5777.41 | CarbonTax | Base | NYMEX | ATBMid
2026 | battery | 5740.71 | CarbonTax | Base | NYMEX | ATBModified
2026 | battery | 10499.6 | CarbonTax | High | AEO | ATBLow
2026 | battery | 3998.51 | CarbonTax | High | AEO | ATBMid
2026 | battery | 5350.13 | CarbonTax | High | AEO | ATBModified
2026 | battery | 6825.66 | CarbonTax | High | NYMEX | ATBLow
2026 | battery | 4658.35 | CarbonTax | High | NYMEX | ATBMid
2026 | battery | 4653.38 | CarbonTax | High | NYMEX | ATBModified
2026 | battery | 8012.45 | CES90 | Base | AEO | ATBLow
2026 | battery | 5906.58 | CES90 | Base | AEO | ATBMid
2026 | battery | 6031.3 | CES90 | Base | AEO | ATBModified
2026 | battery | 7171.77 | CES90 | Base | NYMEX | ATBLow
2026 | battery | 6633.76 | CES90 | Base | NYMEX | ATBMid
2026 | battery | 6382.95 | CES90 | Base | NYMEX | ATBModified
2026 | battery | 6510.47 | CES90 | High | AEO | ATBLow
2026 | battery | 6033.09 | CES90 | High | AEO | ATBMid
2026 | battery | 5053.13 | CES90 | High | AEO | ATBModified
2026 | battery | 6778.72 | CES90 | High | NYMEX | ATBLow
2026 | battery | 6185.62 | CES90 | High | NYMEX | ATBMid
2026 | battery | 5745.28 | CES90 | High | NYMEX | ATBModified
2026 | battery | 1882.57 | Unconstrained | Base | AEO | ATBLow
2026 | battery | 628.35 | Unconstrained | Base | AEO | ATBMid
2026 | battery | 597.332 | Unconstrained | Base | AEO | ATBModified
2026 | battery | 1505.45 | Unconstrained | Base | NYMEX | ATBLow
2026 | battery | 431.346 | Unconstrained | Base | NYMEX | ATBMid
2026 | battery | 426.823 | Unconstrained | Base | NYMEX | ATBModified
2026 | battery | 3044.86 | Unconstrained | High | AEO | ATBLow
2026 | battery | 808.156 | Unconstrained | High | AEO | ATBMid
2026 | battery | 637.101 | Unconstrained | High | AEO | ATBModified
2026 | battery | 1925.34 | Unconstrained | High | NYMEX | ATBLow
2026 | battery | 428.125 | Unconstrained | High | NYMEX | ATBMid
2026 | battery | 428.326 | Unconstrained | High | NYMEX | ATBModified
2027 | battery | 22090.2 | CarbonTax | Base | AEO | ATBLow
2027 | battery | 5405.9 | CarbonTax | Base | AEO | ATBMid
2027 | battery | 10495.2 | CarbonTax | Base | AEO | ATBModified
2027 | battery | 8116.87 | CarbonTax | Base | NYMEX | ATBLow
2027 | battery | 2707.16 | CarbonTax | Base | NYMEX | ATBMid
2027 | battery | 3247.41 | CarbonTax | Base | NYMEX | ATBModified
2027 | battery | 12116.7 | CarbonTax | High | AEO | ATBLow
2027 | battery | 3272.28 | CarbonTax | High | AEO | ATBMid
2027 | battery | 4674.24 | CarbonTax | High | AEO | ATBModified
2027 | battery | 4715.25 | CarbonTax | High | NYMEX | ATBLow
2027 | battery | 2547.35 | CarbonTax | High | NYMEX | ATBMid
2027 | battery | 2483.16 | CarbonTax | High | NYMEX | ATBModified
2027 | battery | 7375.72 | CES90 | Base | AEO | ATBLow
2027 | battery | 5365.63 | CES90 | Base | AEO | ATBMid
2027 | battery | 3745.31 | CES90 | Base | AEO | ATBModified
2027 | battery | 6814.77 | CES90 | Base | NYMEX | ATBLow
2027 | battery | 5472.49 | CES90 | Base | NYMEX | ATBMid
2027 | battery | 4741.32 | CES90 | Base | NYMEX | ATBModified
2027 | battery | 7628.12 | CES90 | High | AEO | ATBLow
2027 | battery | 6843.51 | CES90 | High | AEO | ATBMid
2027 | battery | 4911.39 | CES90 | High | AEO | ATBModified
2027 | battery | 7235.37 | CES90 | High | NYMEX | ATBLow
2027 | battery | 5931.74 | CES90 | High | NYMEX | ATBMid
2027 | battery | 5212.19 | CES90 | High | NYMEX | ATBModified
2027 | battery | 2437.36 | Unconstrained | Base | AEO | ATBLow
2027 | battery | 623.655 | Unconstrained | Base | AEO | ATBMid
2027 | battery | 1518.08 | Unconstrained | Base | AEO | ATBModified
2027 | battery | 1503.28 | Unconstrained | Base | NYMEX | ATBLow
2027 | battery | 464.567 | Unconstrained | Base | NYMEX | ATBMid
2027 | battery | 482.971 | Unconstrained | Base | NYMEX | ATBModified
2027 | battery | 1825.06 | Unconstrained | High | AEO | ATBLow
2027 | battery | 688.936 | Unconstrained | High | AEO | ATBMid
2027 | battery | 1603.23 | Unconstrained | High | AEO | ATBModified
2027 | battery | 2033.84 | Unconstrained | High | NYMEX | ATBLow
2027 | battery | 463.17 | Unconstrained | High | NYMEX | ATBMid
2027 | battery | 558.464 | Unconstrained | High | NYMEX | ATBModified
2028 | battery | 22090.2 | CarbonTax | Base | AEO | ATBLow
2028 | battery | 5405.9 | CarbonTax | Base | AEO | ATBMid
2028 | battery | 10495.2 | CarbonTax | Base | AEO | ATBModified
2028 | battery | 8116.87 | CarbonTax | Base | NYMEX | ATBLow
2028 | battery | 2707.16 | CarbonTax | Base | NYMEX | ATBMid
2028 | battery | 3247.41 | CarbonTax | Base | NYMEX | ATBModified
2028 | battery | 12116.7 | CarbonTax | High | AEO | ATBLow
2028 | battery | 3272.28 | CarbonTax | High | AEO | ATBMid
2028 | battery | 4674.24 | CarbonTax | High | AEO | ATBModified
2028 | battery | 4715.25 | CarbonTax | High | NYMEX | ATBLow
2028 | battery | 2547.35 | CarbonTax | High | NYMEX | ATBMid
2028 | battery | 2483.16 | CarbonTax | High | NYMEX | ATBModified
2028 | battery | 7375.72 | CES90 | Base | AEO | ATBLow
2028 | battery | 5365.63 | CES90 | Base | AEO | ATBMid
2028 | battery | 3745.31 | CES90 | Base | AEO | ATBModified
2028 | battery | 6814.77 | CES90 | Base | NYMEX | ATBLow
2028 | battery | 5472.49 | CES90 | Base | NYMEX | ATBMid
2028 | battery | 4741.32 | CES90 | Base | NYMEX | ATBModified
2028 | battery | 7628.12 | CES90 | High | AEO | ATBLow
2028 | battery | 6843.51 | CES90 | High | AEO | ATBMid
2028 | battery | 4911.39 | CES90 | High | AEO | ATBModified
2028 | battery | 7235.37 | CES90 | High | NYMEX | ATBLow
2028 | battery | 5931.74 | CES90 | High | NYMEX | ATBMid
2028 | battery | 5212.19 | CES90 | High | NYMEX | ATBModified
2028 | battery | 2437.36 | Unconstrained | Base | AEO | ATBLow
2028 | battery | 623.655 | Unconstrained | Base | AEO | ATBMid
2028 | battery | 1518.08 | Unconstrained | Base | AEO | ATBModified
2028 | battery | 1503.28 | Unconstrained | Base | NYMEX | ATBLow
2028 | battery | 464.567 | Unconstrained | Base | NYMEX | ATBMid
2028 | battery | 482.971 | Unconstrained | Base | NYMEX | ATBModified
2028 | battery | 1825.06 | Unconstrained | High | AEO | ATBLow
2028 | battery | 688.936 | Unconstrained | High | AEO | ATBMid
2028 | battery | 1603.23 | Unconstrained | High | AEO | ATBModified
2028 | battery | 2033.84 | Unconstrained | High | NYMEX | ATBLow
2028 | battery | 463.17 | Unconstrained | High | NYMEX | ATBMid
2028 | battery | 558.464 | Unconstrained | High | NYMEX | ATBModified
2029 | battery | 25370.7 | CarbonTax | Base | AEO | ATBLow
2029 | battery | 6792.65 | CarbonTax | Base | AEO | ATBMid
2029 | battery | 9727.22 | CarbonTax | Base | AEO | ATBModified
2029 | battery | 9640.5 | CarbonTax | Base | NYMEX | ATBLow
2029 | battery | 3109.15 | CarbonTax | Base | NYMEX | ATBMid
2029 | battery | 3093 | CarbonTax | Base | NYMEX | ATBModified
2029 | battery | 12357.3 | CarbonTax | High | AEO | ATBLow
2029 | battery | 2841.73 | CarbonTax | High | AEO | ATBMid
2029 | battery | 4061.78 | CarbonTax | High | AEO | ATBModified
2029 | battery | 3626.36 | CarbonTax | High | NYMEX | ATBLow
2029 | battery | 2576.35 | CarbonTax | High | NYMEX | ATBMid
2029 | battery | 2301.34 | CarbonTax | High | NYMEX | ATBModified
2029 | battery | 10944.6 | CES90 | Base | AEO | ATBLow
2029 | battery | 8499.83 | CES90 | Base | AEO | ATBMid
2029 | battery | 11426 | CES90 | Base | AEO | ATBModified
2029 | battery | 12464.3 | CES90 | Base | NYMEX | ATBLow
2029 | battery | 10213.6 | CES90 | Base | NYMEX | ATBMid
2029 | battery | 10278.4 | CES90 | Base | NYMEX | ATBModified
2029 | battery | 11684.3 | CES90 | High | AEO | ATBLow
2029 | battery | 8012.91 | CES90 | High | AEO | ATBMid
2029 | battery | 11023.3 | CES90 | High | AEO | ATBModified
2029 | battery | 11638.6 | CES90 | High | NYMEX | ATBLow
2029 | battery | 10431.6 | CES90 | High | NYMEX | ATBMid
2029 | battery | 11411.3 | CES90 | High | NYMEX | ATBModified
2029 | battery | 1765.52 | Unconstrained | Base | AEO | ATBLow
2029 | battery | 589.529 | Unconstrained | Base | AEO | ATBMid
2029 | battery | 1103.4 | Unconstrained | Base | AEO | ATBModified
2029 | battery | 364.841 | Unconstrained | Base | NYMEX | ATBLow
2029 | battery | 426.418 | Unconstrained | Base | NYMEX | ATBMid
2029 | battery | 333.525 | Unconstrained | Base | NYMEX | ATBModified
2029 | battery | 682.926 | Unconstrained | High | AEO | ATBLow
2029 | battery | 689.452 | Unconstrained | High | AEO | ATBMid
2029 | battery | 1124.46 | Unconstrained | High | AEO | ATBModified
2029 | battery | 459.334 | Unconstrained | High | NYMEX | ATBLow
2029 | battery | 501.904 | Unconstrained | High | NYMEX | ATBMid
2029 | battery | 354.023 | Unconstrained | High | NYMEX | ATBModified
2030 | battery | 25370.7 | CarbonTax | Base | AEO | ATBLow
2030 | battery | 6792.65 | CarbonTax | Base | AEO | ATBMid
2030 | battery | 9727.22 | CarbonTax | Base | AEO | ATBModified
2030 | battery | 9640.5 | CarbonTax | Base | NYMEX | ATBLow
2030 | battery | 3109.15 | CarbonTax | Base | NYMEX | ATBMid
2030 | battery | 3093 | CarbonTax | Base | NYMEX | ATBModified
2030 | battery | 12357.3 | CarbonTax | High | AEO | ATBLow
2030 | battery | 2841.73 | CarbonTax | High | AEO | ATBMid
2030 | battery | 4061.78 | CarbonTax | High | AEO | ATBModified
2030 | battery | 3626.36 | CarbonTax | High | NYMEX | ATBLow
2030 | battery | 2576.35 | CarbonTax | High | NYMEX | ATBMid
2030 | battery | 2301.34 | CarbonTax | High | NYMEX | ATBModified
2030 | battery | 10944.6 | CES90 | Base | AEO | ATBLow
2030 | battery | 8499.83 | CES90 | Base | AEO | ATBMid
2030 | battery | 11426 | CES90 | Base | AEO | ATBModified
2030 | battery | 12464.3 | CES90 | Base | NYMEX | ATBLow
2030 | battery | 10213.6 | CES90 | Base | NYMEX | ATBMid
2030 | battery | 10278.4 | CES90 | Base | NYMEX | ATBModified
2030 | battery | 11684.3 | CES90 | High | AEO | ATBLow
2030 | battery | 8012.91 | CES90 | High | AEO | ATBMid
2030 | battery | 11023.3 | CES90 | High | AEO | ATBModified
2030 | battery | 11638.6 | CES90 | High | NYMEX | ATBLow
2030 | battery | 10431.6 | CES90 | High | NYMEX | ATBMid
2030 | battery | 11411.3 | CES90 | High | NYMEX | ATBModified
2030 | battery | 1765.52 | Unconstrained | Base | AEO | ATBLow
2030 | battery | 589.529 | Unconstrained | Base | AEO | ATBMid
2030 | battery | 1103.4 | Unconstrained | Base | AEO | ATBModified
2030 | battery | 364.841 | Unconstrained | Base | NYMEX | ATBLow
2030 | battery | 426.418 | Unconstrained | Base | NYMEX | ATBMid
2030 | battery | 333.525 | Unconstrained | Base | NYMEX | ATBModified
2030 | battery | 682.926 | Unconstrained | High | AEO | ATBLow
2030 | battery | 689.452 | Unconstrained | High | AEO | ATBMid
2030 | battery | 1124.46 | Unconstrained | High | AEO | ATBModified
2030 | battery | 459.334 | Unconstrained | High | NYMEX | ATBLow
2030 | battery | 501.904 | Unconstrained | High | NYMEX | ATBMid
2030 | battery | 354.023 | Unconstrained | High | NYMEX | ATBModified
2031 | battery | 11412.1 | CarbonTax | Base | AEO | ATBLow
2031 | battery | 5318.61 | CarbonTax | Base | AEO | ATBMid
2031 | battery | 5243.11 | CarbonTax | Base | AEO | ATBModified
2031 | battery | 4277.04 | CarbonTax | Base | NYMEX | ATBLow
2031 | battery | 2867.9 | CarbonTax | Base | NYMEX | ATBMid
2031 | battery | 3038.51 | CarbonTax | Base | NYMEX | ATBModified
2031 | battery | 7475.16 | CarbonTax | High | AEO | ATBLow
2031 | battery | 3593.36 | CarbonTax | High | AEO | ATBMid
2031 | battery | 3396.2 | CarbonTax | High | AEO | ATBModified
2031 | battery | 3979.78 | CarbonTax | High | NYMEX | ATBLow
2031 | battery | 2651.19 | CarbonTax | High | NYMEX | ATBMid
2031 | battery | 3217.45 | CarbonTax | High | NYMEX | ATBModified
2031 | battery | 18053.5 | CES90 | Base | AEO | ATBLow
2031 | battery | 15590.4 | CES90 | Base | AEO | ATBMid
2031 | battery | 14213.7 | CES90 | Base | AEO | ATBModified
2031 | battery | 16529.6 | CES90 | Base | NYMEX | ATBLow
2031 | battery | 12240.6 | CES90 | Base | NYMEX | ATBMid
2031 | battery | 13303.3 | CES90 | Base | NYMEX | ATBModified
2031 | battery | 17262.9 | CES90 | High | AEO | ATBLow
2031 | battery | 11462.9 | CES90 | High | AEO | ATBMid
2031 | battery | 14372.9 | CES90 | High | AEO | ATBModified
2031 | battery | 18298.9 | CES90 | High | NYMEX | ATBLow
2031 | battery | 11013.2 | CES90 | High | NYMEX | ATBMid
2031 | battery | 12560.6 | CES90 | High | NYMEX | ATBModified
2031 | battery | 3501.45 | Unconstrained | Base | AEO | ATBLow
2031 | battery | 1729.33 | Unconstrained | Base | AEO | ATBMid
2031 | battery | 2425.92 | Unconstrained | Base | AEO | ATBModified
2031 | battery | 2144.19 | Unconstrained | Base | NYMEX | ATBLow
2031 | battery | 250.611 | Unconstrained | Base | NYMEX | ATBMid
2031 | battery | 1795.65 | Unconstrained | Base | NYMEX | ATBModified
2031 | battery | 2893.83 | Unconstrained | High | AEO | ATBLow
2031 | battery | 1537.6 | Unconstrained | High | AEO | ATBMid
2031 | battery | 2648.92 | Unconstrained | High | AEO | ATBModified
2031 | battery | 2512.42 | Unconstrained | High | NYMEX | ATBLow
2031 | battery | 957.482 | Unconstrained | High | NYMEX | ATBMid
2031 | battery | 2183.38 | Unconstrained | High | NYMEX | ATBModified
2032 | battery | 11412.1 | CarbonTax | Base | AEO | ATBLow
2032 | battery | 5318.61 | CarbonTax | Base | AEO | ATBMid
2032 | battery | 5243.11 | CarbonTax | Base | AEO | ATBModified
2032 | battery | 4277.04 | CarbonTax | Base | NYMEX | ATBLow
2032 | battery | 2867.9 | CarbonTax | Base | NYMEX | ATBMid
2032 | battery | 3038.51 | CarbonTax | Base | NYMEX | ATBModified
2032 | battery | 7475.16 | CarbonTax | High | AEO | ATBLow
2032 | battery | 3593.36 | CarbonTax | High | AEO | ATBMid
2032 | battery | 3396.2 | CarbonTax | High | AEO | ATBModified
2032 | battery | 3979.78 | CarbonTax | High | NYMEX | ATBLow
2032 | battery | 2651.19 | CarbonTax | High | NYMEX | ATBMid
2032 | battery | 3217.45 | CarbonTax | High | NYMEX | ATBModified
2032 | battery | 18053.5 | CES90 | Base | AEO | ATBLow
2032 | battery | 15590.4 | CES90 | Base | AEO | ATBMid
2032 | battery | 14213.7 | CES90 | Base | AEO | ATBModified
2032 | battery | 16529.6 | CES90 | Base | NYMEX | ATBLow
2032 | battery | 12240.6 | CES90 | Base | NYMEX | ATBMid
2032 | battery | 13303.3 | CES90 | Base | NYMEX | ATBModified
2032 | battery | 17262.9 | CES90 | High | AEO | ATBLow
2032 | battery | 11462.9 | CES90 | High | AEO | ATBMid
2032 | battery | 14372.9 | CES90 | High | AEO | ATBModified
2032 | battery | 18298.9 | CES90 | High | NYMEX | ATBLow
2032 | battery | 11013.2 | CES90 | High | NYMEX | ATBMid
2032 | battery | 12560.6 | CES90 | High | NYMEX | ATBModified
2032 | battery | 3501.45 | Unconstrained | Base | AEO | ATBLow
2032 | battery | 1729.33 | Unconstrained | Base | AEO | ATBMid
2032 | battery | 2425.92 | Unconstrained | Base | AEO | ATBModified
2032 | battery | 2144.19 | Unconstrained | Base | NYMEX | ATBLow
2032 | battery | 250.611 | Unconstrained | Base | NYMEX | ATBMid
2032 | battery | 1795.65 | Unconstrained | Base | NYMEX | ATBModified
2032 | battery | 2893.83 | Unconstrained | High | AEO | ATBLow
2032 | battery | 1537.6 | Unconstrained | High | AEO | ATBMid
2032 | battery | 2648.92 | Unconstrained | High | AEO | ATBModified
2032 | battery | 2512.42 | Unconstrained | High | NYMEX | ATBLow
2032 | battery | 957.482 | Unconstrained | High | NYMEX | ATBMid
2032 | battery | 2183.38 | Unconstrained | High | NYMEX | ATBModified
2033 | battery | 7582.78 | CarbonTax | Base | AEO | ATBLow
2033 | battery | 5474.3 | CarbonTax | Base | AEO | ATBMid
2033 | battery | 6782.59 | CarbonTax | Base | AEO | ATBModified
2033 | battery | 7770.97 | CarbonTax | Base | NYMEX | ATBLow
2033 | battery | 4660.46 | CarbonTax | Base | NYMEX | ATBMid
2033 | battery | 4254.51 | CarbonTax | Base | NYMEX | ATBModified
2033 | battery | 11612.9 | CarbonTax | High | AEO | ATBLow
2033 | battery | 4445.53 | CarbonTax | High | AEO | ATBMid
2033 | battery | 5667.26 | CarbonTax | High | AEO | ATBModified
2033 | battery | 6821.34 | CarbonTax | High | NYMEX | ATBLow
2033 | battery | 4323.28 | CarbonTax | High | NYMEX | ATBMid
2033 | battery | 4973.93 | CarbonTax | High | NYMEX | ATBModified
2033 | battery | 22718.6 | CES90 | Base | AEO | ATBLow
2033 | battery | 19611.5 | CES90 | Base | AEO | ATBMid
2033 | battery | 20609.6 | CES90 | Base | AEO | ATBModified
2033 | battery | 29770.7 | CES90 | Base | NYMEX | ATBLow
2033 | battery | 21036.7 | CES90 | Base | NYMEX | ATBMid
2033 | battery | 20767.3 | CES90 | Base | NYMEX | ATBModified
2033 | battery | 22845.3 | CES90 | High | AEO | ATBLow
2033 | battery | 19038.5 | CES90 | High | AEO | ATBMid
2033 | battery | 18527.1 | CES90 | High | AEO | ATBModified
2033 | battery | 26335.4 | CES90 | High | NYMEX | ATBLow
2033 | battery | 20488.3 | CES90 | High | NYMEX | ATBMid
2033 | battery | 21756.7 | CES90 | High | NYMEX | ATBModified
2033 | battery | 5128.78 | Unconstrained | Base | AEO | ATBLow
2033 | battery | 1844.67 | Unconstrained | Base | AEO | ATBMid
2033 | battery | 3282.08 | Unconstrained | Base | AEO | ATBModified
2033 | battery | 2719.42 | Unconstrained | Base | NYMEX | ATBLow
2033 | battery | 1470.35 | Unconstrained | Base | NYMEX | ATBMid
2033 | battery | 2309.69 | Unconstrained | Base | NYMEX | ATBModified
2033 | battery | 6412.36 | Unconstrained | High | AEO | ATBLow
2033 | battery | 1461.2 | Unconstrained | High | AEO | ATBMid
2033 | battery | 3421.95 | Unconstrained | High | AEO | ATBModified
2033 | battery | 2591.93 | Unconstrained | High | NYMEX | ATBLow
2033 | battery | 1765.5 | Unconstrained | High | NYMEX | ATBMid
2033 | battery | 2408.36 | Unconstrained | High | NYMEX | ATBModified
2034 | battery | 7582.78 | CarbonTax | Base | AEO | ATBLow
2034 | battery | 5474.3 | CarbonTax | Base | AEO | ATBMid
2034 | battery | 6782.59 | CarbonTax | Base | AEO | ATBModified
2034 | battery | 7770.97 | CarbonTax | Base | NYMEX | ATBLow
2034 | battery | 4660.46 | CarbonTax | Base | NYMEX | ATBMid
2034 | battery | 4254.51 | CarbonTax | Base | NYMEX | ATBModified
2034 | battery | 11612.9 | CarbonTax | High | AEO | ATBLow
2034 | battery | 4445.53 | CarbonTax | High | AEO | ATBMid
2034 | battery | 5667.26 | CarbonTax | High | AEO | ATBModified
2034 | battery | 6821.34 | CarbonTax | High | NYMEX | ATBLow
2034 | battery | 4323.28 | CarbonTax | High | NYMEX | ATBMid
2034 | battery | 4973.93 | CarbonTax | High | NYMEX | ATBModified
2034 | battery | 22718.6 | CES90 | Base | AEO | ATBLow
2034 | battery | 19611.5 | CES90 | Base | AEO | ATBMid
2034 | battery | 20609.6 | CES90 | Base | AEO | ATBModified
2034 | battery | 29770.7 | CES90 | Base | NYMEX | ATBLow
2034 | battery | 21036.7 | CES90 | Base | NYMEX | ATBMid
2034 | battery | 20767.3 | CES90 | Base | NYMEX | ATBModified
2034 | battery | 22845.3 | CES90 | High | AEO | ATBLow
2034 | battery | 19038.5 | CES90 | High | AEO | ATBMid
2034 | battery | 18527.1 | CES90 | High | AEO | ATBModified
2034 | battery | 26335.4 | CES90 | High | NYMEX | ATBLow
2034 | battery | 20488.3 | CES90 | High | NYMEX | ATBMid
2034 | battery | 21756.7 | CES90 | High | NYMEX | ATBModified
2034 | battery | 5128.78 | Unconstrained | Base | AEO | ATBLow
2034 | battery | 1844.67 | Unconstrained | Base | AEO | ATBMid
2034 | battery | 3282.08 | Unconstrained | Base | AEO | ATBModified
2034 | battery | 2719.42 | Unconstrained | Base | NYMEX | ATBLow
2034 | battery | 1470.35 | Unconstrained | Base | NYMEX | ATBMid
2034 | battery | 2309.69 | Unconstrained | Base | NYMEX | ATBModified
2034 | battery | 6412.36 | Unconstrained | High | AEO | ATBLow
2034 | battery | 1461.2 | Unconstrained | High | AEO | ATBMid
2034 | battery | 3421.95 | Unconstrained | High | AEO | ATBModified
2034 | battery | 2591.93 | Unconstrained | High | NYMEX | ATBLow
2034 | battery | 1765.5 | Unconstrained | High | NYMEX | ATBMid
2034 | battery | 2408.36 | Unconstrained | High | NYMEX | ATBModified
2035 | battery | 7582.78 | CarbonTax | Base | AEO | ATBLow
2035 | battery | 5474.3 | CarbonTax | Base | AEO | ATBMid
2035 | battery | 6782.59 | CarbonTax | Base | AEO | ATBModified
2035 | battery | 7770.97 | CarbonTax | Base | NYMEX | ATBLow
2035 | battery | 4660.46 | CarbonTax | Base | NYMEX | ATBMid
2035 | battery | 4254.51 | CarbonTax | Base | NYMEX | ATBModified
2035 | battery | 11612.9 | CarbonTax | High | AEO | ATBLow
2035 | battery | 4445.53 | CarbonTax | High | AEO | ATBMid
2035 | battery | 5667.26 | CarbonTax | High | AEO | ATBModified
2035 | battery | 6821.34 | CarbonTax | High | NYMEX | ATBLow
2035 | battery | 4323.28 | CarbonTax | High | NYMEX | ATBMid
2035 | battery | 4973.93 | CarbonTax | High | NYMEX | ATBModified
2035 | battery | 22718.6 | CES90 | Base | AEO | ATBLow
2035 | battery | 19611.5 | CES90 | Base | AEO | ATBMid
2035 | battery | 20609.6 | CES90 | Base | AEO | ATBModified
2035 | battery | 29770.7 | CES90 | Base | NYMEX | ATBLow
2035 | battery | 21036.7 | CES90 | Base | NYMEX | ATBMid
2035 | battery | 20767.3 | CES90 | Base | NYMEX | ATBModified
2035 | battery | 22845.3 | CES90 | High | AEO | ATBLow
2035 | battery | 19038.5 | CES90 | High | AEO | ATBMid
2035 | battery | 18527.1 | CES90 | High | AEO | ATBModified
2035 | battery | 26335.4 | CES90 | High | NYMEX | ATBLow
2035 | battery | 20488.3 | CES90 | High | NYMEX | ATBMid
2035 | battery | 21756.7 | CES90 | High | NYMEX | ATBModified
2035 | battery | 5128.78 | Unconstrained | Base | AEO | ATBLow
2035 | battery | 1844.67 | Unconstrained | Base | AEO | ATBMid
2035 | battery | 3282.08 | Unconstrained | Base | AEO | ATBModified
2035 | battery | 2719.42 | Unconstrained | Base | NYMEX | ATBLow
2035 | battery | 1470.35 | Unconstrained | Base | NYMEX | ATBMid
2035 | battery | 2309.69 | Unconstrained | Base | NYMEX | ATBModified
2035 | battery | 6412.36 | Unconstrained | High | AEO | ATBLow
2035 | battery | 1461.2 | Unconstrained | High | AEO | ATBMid
2035 | battery | 3421.95 | Unconstrained | High | AEO | ATBModified
2035 | battery | 2591.93 | Unconstrained | High | NYMEX | ATBLow
2035 | battery | 1765.5 | Unconstrained | High | NYMEX | ATBMid
2035 | battery | 2408.36 | Unconstrained | High | NYMEX | ATBModified
2020 | biopower | 102.45 | CES90 | Base | AEO | ATBLow
2021 | biopower | 9.5 | CES90 | Base | AEO | ATBLow
2022 | biopower | 9.5 | CES90 | Base | AEO | ATBLow
2023 | biopower | 0 | CES90 | Base | AEO | ATBLow
2024 | biopower | 0 | CES90 | Base | AEO | ATBLow
2025 | biopower | 0 | CES90 | Base | AEO | ATBLow
2026 | biopower | 0 | CES90 | Base | AEO | ATBLow
2027 | biopower | 0 | CES90 | Base | AEO | ATBLow
2028 | biopower | 0 | CES90 | Base | AEO | ATBLow
2029 | biopower | 0 | CES90 | Base | AEO | ATBLow
2030 | biopower | 0 | CES90 | Base | AEO | ATBLow
2031 | biopower | 0 | CES90 | Base | AEO | ATBLow
2032 | biopower | 0 | CES90 | Base | AEO | ATBLow
2033 | biopower | 0 | CES90 | Base | AEO | ATBLow
2034 | biopower | 0 | CES90 | Base | AEO | ATBLow
2035 | biopower | 0 | CES90 | Base | AEO | ATBLow
2020 | coal | 0 | CES90 | Base | AEO | ATBLow
2021 | coal | 0 | CES90 | Base | AEO | ATBLow
2022 | coal | 0 | CES90 | Base | AEO | ATBLow
2023 | coal | 0 | CES90 | Base | AEO | ATBLow
2024 | coal | 0 | CES90 | Base | AEO | ATBLow
2025 | coal | 0 | CES90 | Base | AEO | ATBLow
2026 | coal | 0 | CES90 | Base | AEO | ATBLow
2027 | coal | 0 | CES90 | Base | AEO | ATBLow
2028 | coal | 0 | CES90 | Base | AEO | ATBLow
2029 | coal | 0 | CES90 | Base | AEO | ATBLow
2030 | coal | 0 | CES90 | Base | AEO | ATBLow
2031 | coal | 0 | CES90 | Base | AEO | ATBLow
2032 | coal | 0 | CES90 | Base | AEO | ATBLow
2033 | coal | 0 | CES90 | Base | AEO | ATBLow
2034 | coal | 0 | CES90 | Base | AEO | ATBLow
2035 | coal | 0 | CES90 | Base | AEO | ATBLow
2020 | gas | 11059.73 | CES90 | Base | AEO | ATBLow
2021 | gas | 0 | CES90 | Base | AEO | ATBLow
2022 | gas | 0 | CES90 | Base | AEO | ATBLow
2023 | gas | 0 | CES90 | Base | AEO | ATBLow
2024 | gas | 0 | CES90 | Base | AEO | ATBLow
2025 | gas | 0 | CES90 | Base | AEO | ATBLow
2026 | gas | 0 | CES90 | Base | AEO | ATBLow
2027 | gas | 0 | CES90 | Base | AEO | ATBLow
2028 | gas | 0 | CES90 | Base | AEO | ATBLow
2029 | gas | 0 | CES90 | Base | AEO | ATBLow
2030 | gas | 0 | CES90 | Base | AEO | ATBLow
2031 | gas | 0 | CES90 | Base | AEO | ATBLow
2032 | gas | 0 | CES90 | Base | AEO | ATBLow
2033 | gas | 0 | CES90 | Base | AEO | ATBLow
2034 | gas | 0 | CES90 | Base | AEO | ATBLow
2035 | gas | 0 | CES90 | Base | AEO | ATBLow
2020 | geothermal | 0 | CES90 | Base | AEO | ATBLow
2021 | geothermal | 0 | CES90 | Base | AEO | ATBLow
2022 | geothermal | 0 | CES90 | Base | AEO | ATBLow
2023 | geothermal | 0 | CES90 | Base | AEO | ATBLow
2024 | geothermal | 0 | CES90 | Base | AEO | ATBLow
2025 | geothermal | 0 | CES90 | Base | AEO | ATBLow
2026 | geothermal | 0 | CES90 | Base | AEO | ATBLow
2027 | geothermal | 0 | CES90 | Base | AEO | ATBLow
2028 | geothermal | 0 | CES90 | Base | AEO | ATBLow
2029 | geothermal | 0 | CES90 | Base | AEO | ATBLow
2030 | geothermal | 0 | CES90 | Base | AEO | ATBLow
2031 | geothermal | 0 | CES90 | Base | AEO | ATBLow
2032 | geothermal | 0 | CES90 | Base | AEO | ATBLow
2033 | geothermal | 0 | CES90 | Base | AEO | ATBLow
2034 | geothermal | 0 | CES90 | Base | AEO | ATBLow
2035 | geothermal | 0 | CES90 | Base | AEO | ATBLow
2020 | hydro | 2783.01 | CES90 | Base | AEO | ATBLow
2021 | hydro | 0 | CES90 | Base | AEO | ATBLow
2022 | hydro | 0 | CES90 | Base | AEO | ATBLow
2023 | hydro | 4.5 | CES90 | Base | AEO | ATBLow
2024 | hydro | 4.5 | CES90 | Base | AEO | ATBLow
2025 | hydro | 7.5 | CES90 | Base | AEO | ATBLow
2026 | hydro | 7.5 | CES90 | Base | AEO | ATBLow
2027 | hydro | 0 | CES90 | Base | AEO | ATBLow
2028 | hydro | 0 | CES90 | Base | AEO | ATBLow
2029 | hydro | 0 | CES90 | Base | AEO | ATBLow
2030 | hydro | 0 | CES90 | Base | AEO | ATBLow
2031 | hydro | 10.5 | CES90 | Base | AEO | ATBLow
2032 | hydro | 10.5 | CES90 | Base | AEO | ATBLow
2033 | hydro | 0 | CES90 | Base | AEO | ATBLow
2034 | hydro | 0 | CES90 | Base | AEO | ATBLow
2035 | hydro | 0 | CES90 | Base | AEO | ATBLow
2020 | nuclear | 232.5 | CES90 | Base | AEO | ATBLow
2021 | nuclear | 1100 | CES90 | Base | AEO | ATBLow
2022 | nuclear | 1100 | CES90 | Base | AEO | ATBLow
2023 | nuclear | 0 | CES90 | Base | AEO | ATBLow
2024 | nuclear | 0 | CES90 | Base | AEO | ATBLow
2025 | nuclear | 0 | CES90 | Base | AEO | ATBLow
2026 | nuclear | 0 | CES90 | Base | AEO | ATBLow
2027 | nuclear | 0 | CES90 | Base | AEO | ATBLow
2028 | nuclear | 0 | CES90 | Base | AEO | ATBLow
2029 | nuclear | 0 | CES90 | Base | AEO | ATBLow
2030 | nuclear | 0 | CES90 | Base | AEO | ATBLow
2031 | nuclear | 0 | CES90 | Base | AEO | ATBLow
2032 | nuclear | 0 | CES90 | Base | AEO | ATBLow
2033 | nuclear | 0 | CES90 | Base | AEO | ATBLow
2034 | nuclear | 0 | CES90 | Base | AEO | ATBLow
2035 | nuclear | 0 | CES90 | Base | AEO | ATBLow
2020 | other | 14.85 | CES90 | Base | AEO | ATBLow
2021 | other | 0 | CES90 | Base | AEO | ATBLow
2022 | other | 0 | CES90 | Base | AEO | ATBLow
2023 | other | 0 | CES90 | Base | AEO | ATBLow
2024 | other | 0 | CES90 | Base | AEO | ATBLow
2025 | other | 0 | CES90 | Base | AEO | ATBLow
2026 | other | 0 | CES90 | Base | AEO | ATBLow
2027 | other | 0 | CES90 | Base | AEO | ATBLow
2028 | other | 0 | CES90 | Base | AEO | ATBLow
2029 | other | 0 | CES90 | Base | AEO | ATBLow
2030 | other | 0 | CES90 | Base | AEO | ATBLow
2031 | other | 0 | CES90 | Base | AEO | ATBLow
2032 | other | 0 | CES90 | Base | AEO | ATBLow
2033 | other | 0 | CES90 | Base | AEO | ATBLow
2034 | other | 0 | CES90 | Base | AEO | ATBLow
2035 | other | 0 | CES90 | Base | AEO | ATBLow
2020 | solar | 17687.1 | CES90 | Base | AEO | ATBLow
2021 | solar | 37552.3 | CES90 | Base | AEO | ATBLow
2022 | solar | 37552.3 | CES90 | Base | AEO | ATBLow
2023 | solar | 60406.1 | CES90 | Base | AEO | ATBLow
2024 | solar | 60406.1 | CES90 | Base | AEO | ATBLow
2025 | solar | 36775.6 | CES90 | Base | AEO | ATBLow
2026 | solar | 36775.6 | CES90 | Base | AEO | ATBLow
2027 | solar | 43888.5 | CES90 | Base | AEO | ATBLow
2028 | solar | 43888.5 | CES90 | Base | AEO | ATBLow
2029 | solar | 31130.1 | CES90 | Base | AEO | ATBLow
2030 | solar | 31130.1 | CES90 | Base | AEO | ATBLow
2031 | solar | 43792.3 | CES90 | Base | AEO | ATBLow
2032 | solar | 43792.3 | CES90 | Base | AEO | ATBLow
2033 | solar | 49731.3 | CES90 | Base | AEO | ATBLow
2034 | solar | 49731.3 | CES90 | Base | AEO | ATBLow
2035 | solar | 49731.3 | CES90 | Base | AEO | ATBLow
2020 | wind | 12547.3 | CES90 | Base | AEO | ATBLow
2021 | wind | 21592.1 | CES90 | Base | AEO | ATBLow
2022 | wind | 21592.1 | CES90 | Base | AEO | ATBLow
2023 | wind | 4666.77 | CES90 | Base | AEO | ATBLow
2024 | wind | 4666.77 | CES90 | Base | AEO | ATBLow
2025 | wind | 26517.2 | CES90 | Base | AEO | ATBLow
2026 | wind | 26517.2 | CES90 | Base | AEO | ATBLow
2027 | wind | 26043.6 | CES90 | Base | AEO | ATBLow
2028 | wind | 26043.6 | CES90 | Base | AEO | ATBLow
2029 | wind | 31581 | CES90 | Base | AEO | ATBLow
2030 | wind | 31581 | CES90 | Base | AEO | ATBLow
2031 | wind | 38609.5 | CES90 | Base | AEO | ATBLow
2032 | wind | 38609.5 | CES90 | Base | AEO | ATBLow
2033 | wind | 42066.5 | CES90 | Base | AEO | ATBLow
2034 | wind | 42066.5 | CES90 | Base | AEO | ATBLow
2035 | wind | 42066.5 | CES90 | Base | AEO | ATBLow
2020 | biopower | 102.45 | CES90 | Base | AEO | ATBMid
2021 | biopower | 9.5 | CES90 | Base | AEO | ATBMid
2022 | biopower | 9.5 | CES90 | Base | AEO | ATBMid
2023 | biopower | 0 | CES90 | Base | AEO | ATBMid
2024 | biopower | 0 | CES90 | Base | AEO | ATBMid
2025 | biopower | 0 | CES90 | Base | AEO | ATBMid
2026 | biopower | 0 | CES90 | Base | AEO | ATBMid
2027 | biopower | 0 | CES90 | Base | AEO | ATBMid
2028 | biopower | 0 | CES90 | Base | AEO | ATBMid
2029 | biopower | 0 | CES90 | Base | AEO | ATBMid
2030 | biopower | 0 | CES90 | Base | AEO | ATBMid
2031 | biopower | 0 | CES90 | Base | AEO | ATBMid
2032 | biopower | 0 | CES90 | Base | AEO | ATBMid
2033 | biopower | 0 | CES90 | Base | AEO | ATBMid
2034 | biopower | 0 | CES90 | Base | AEO | ATBMid
2035 | biopower | 0 | CES90 | Base | AEO | ATBMid
2020 | coal | 0 | CES90 | Base | AEO | ATBMid
2021 | coal | 0 | CES90 | Base | AEO | ATBMid
2022 | coal | 0 | CES90 | Base | AEO | ATBMid
2023 | coal | 0 | CES90 | Base | AEO | ATBMid
2024 | coal | 0 | CES90 | Base | AEO | ATBMid
2025 | coal | 0 | CES90 | Base | AEO | ATBMid
2026 | coal | 0 | CES90 | Base | AEO | ATBMid
2027 | coal | 0 | CES90 | Base | AEO | ATBMid
2028 | coal | 0 | CES90 | Base | AEO | ATBMid
2029 | coal | 0 | CES90 | Base | AEO | ATBMid
2030 | coal | 0 | CES90 | Base | AEO | ATBMid
2031 | coal | 0 | CES90 | Base | AEO | ATBMid
2032 | coal | 0 | CES90 | Base | AEO | ATBMid
2033 | coal | 0 | CES90 | Base | AEO | ATBMid
2034 | coal | 0 | CES90 | Base | AEO | ATBMid
2035 | coal | 0 | CES90 | Base | AEO | ATBMid
2020 | gas | 11059.73 | CES90 | Base | AEO | ATBMid
2021 | gas | 0 | CES90 | Base | AEO | ATBMid
2022 | gas | 0 | CES90 | Base | AEO | ATBMid
2023 | gas | 0 | CES90 | Base | AEO | ATBMid
2024 | gas | 0 | CES90 | Base | AEO | ATBMid
2025 | gas | 0 | CES90 | Base | AEO | ATBMid
2026 | gas | 0 | CES90 | Base | AEO | ATBMid
2027 | gas | 0 | CES90 | Base | AEO | ATBMid
2028 | gas | 0 | CES90 | Base | AEO | ATBMid
2029 | gas | 0 | CES90 | Base | AEO | ATBMid
2030 | gas | 0 | CES90 | Base | AEO | ATBMid
2031 | gas | 0 | CES90 | Base | AEO | ATBMid
2032 | gas | 0 | CES90 | Base | AEO | ATBMid
2033 | gas | 0 | CES90 | Base | AEO | ATBMid
2034 | gas | 0 | CES90 | Base | AEO | ATBMid
2035 | gas | 0 | CES90 | Base | AEO | ATBMid
2020 | geothermal | 0 | CES90 | Base | AEO | ATBMid
2021 | geothermal | 0 | CES90 | Base | AEO | ATBMid
2022 | geothermal | 0 | CES90 | Base | AEO | ATBMid
2023 | geothermal | 0 | CES90 | Base | AEO | ATBMid
2024 | geothermal | 0 | CES90 | Base | AEO | ATBMid
2025 | geothermal | 0 | CES90 | Base | AEO | ATBMid
2026 | geothermal | 0 | CES90 | Base | AEO | ATBMid
2027 | geothermal | 0 | CES90 | Base | AEO | ATBMid
2028 | geothermal | 0 | CES90 | Base | AEO | ATBMid
2029 | geothermal | 0 | CES90 | Base | AEO | ATBMid
2030 | geothermal | 0 | CES90 | Base | AEO | ATBMid
2031 | geothermal | 0 | CES90 | Base | AEO | ATBMid
2032 | geothermal | 0 | CES90 | Base | AEO | ATBMid
2033 | geothermal | 0 | CES90 | Base | AEO | ATBMid
2034 | geothermal | 0 | CES90 | Base | AEO | ATBMid
2035 | geothermal | 0 | CES90 | Base | AEO | ATBMid
2020 | hydro | 3796.81 | CES90 | Base | AEO | ATBMid
2021 | hydro | 1 | CES90 | Base | AEO | ATBMid
2022 | hydro | 1 | CES90 | Base | AEO | ATBMid
2023 | hydro | 59 | CES90 | Base | AEO | ATBMid
2024 | hydro | 59 | CES90 | Base | AEO | ATBMid
2025 | hydro | 66.5 | CES90 | Base | AEO | ATBMid
2026 | hydro | 66.5 | CES90 | Base | AEO | ATBMid
2027 | hydro | 37.895 | CES90 | Base | AEO | ATBMid
2028 | hydro | 37.895 | CES90 | Base | AEO | ATBMid
2029 | hydro | 11.5 | CES90 | Base | AEO | ATBMid
2030 | hydro | 11.5 | CES90 | Base | AEO | ATBMid
2031 | hydro | 13 | CES90 | Base | AEO | ATBMid
2032 | hydro | 13 | CES90 | Base | AEO | ATBMid
2033 | hydro | 19.8333 | CES90 | Base | AEO | ATBMid
2034 | hydro | 19.8333 | CES90 | Base | AEO | ATBMid
2035 | hydro | 19.8333 | CES90 | Base | AEO | ATBMid
2020 | nuclear | 232.5 | CES90 | Base | AEO | ATBMid
2021 | nuclear | 1100 | CES90 | Base | AEO | ATBMid
2022 | nuclear | 1100 | CES90 | Base | AEO | ATBMid
2023 | nuclear | 0 | CES90 | Base | AEO | ATBMid
2024 | nuclear | 0 | CES90 | Base | AEO | ATBMid
2025 | nuclear | 0 | CES90 | Base | AEO | ATBMid
2026 | nuclear | 0 | CES90 | Base | AEO | ATBMid
2027 | nuclear | 0 | CES90 | Base | AEO | ATBMid
2028 | nuclear | 0 | CES90 | Base | AEO | ATBMid
2029 | nuclear | 0 | CES90 | Base | AEO | ATBMid
2030 | nuclear | 0 | CES90 | Base | AEO | ATBMid
2031 | nuclear | 0 | CES90 | Base | AEO | ATBMid
2032 | nuclear | 0 | CES90 | Base | AEO | ATBMid
2033 | nuclear | 0 | CES90 | Base | AEO | ATBMid
2034 | nuclear | 0 | CES90 | Base | AEO | ATBMid
2035 | nuclear | 0 | CES90 | Base | AEO | ATBMid
2020 | other | 14.85 | CES90 | Base | AEO | ATBMid
2021 | other | 0 | CES90 | Base | AEO | ATBMid
2022 | other | 0 | CES90 | Base | AEO | ATBMid
2023 | other | 0 | CES90 | Base | AEO | ATBMid
2024 | other | 0 | CES90 | Base | AEO | ATBMid
2025 | other | 0 | CES90 | Base | AEO | ATBMid
2026 | other | 0 | CES90 | Base | AEO | ATBMid
2027 | other | 0 | CES90 | Base | AEO | ATBMid
2028 | other | 0 | CES90 | Base | AEO | ATBMid
2029 | other | 0 | CES90 | Base | AEO | ATBMid
2030 | other | 0 | CES90 | Base | AEO | ATBMid
2031 | other | 0 | CES90 | Base | AEO | ATBMid
2032 | other | 0 | CES90 | Base | AEO | ATBMid
2033 | other | 0 | CES90 | Base | AEO | ATBMid
2034 | other | 0 | CES90 | Base | AEO | ATBMid
2035 | other | 0 | CES90 | Base | AEO | ATBMid
2020 | solar | 13026.4 | CES90 | Base | AEO | ATBMid
2021 | solar | 32983.6 | CES90 | Base | AEO | ATBMid
2022 | solar | 32983.6 | CES90 | Base | AEO | ATBMid
2023 | solar | 30498.8 | CES90 | Base | AEO | ATBMid
2024 | solar | 30498.8 | CES90 | Base | AEO | ATBMid
2025 | solar | 21718.2 | CES90 | Base | AEO | ATBMid
2026 | solar | 21718.2 | CES90 | Base | AEO | ATBMid
2027 | solar | 30857.2 | CES90 | Base | AEO | ATBMid
2028 | solar | 30857.2 | CES90 | Base | AEO | ATBMid
2029 | solar | 31380.4 | CES90 | Base | AEO | ATBMid
2030 | solar | 31380.4 | CES90 | Base | AEO | ATBMid
2031 | solar | 15860.9 | CES90 | Base | AEO | ATBMid
2032 | solar | 15860.9 | CES90 | Base | AEO | ATBMid
2033 | solar | 32889.2 | CES90 | Base | AEO | ATBMid
2034 | solar | 32889.2 | CES90 | Base | AEO | ATBMid
2035 | solar | 32889.2 | CES90 | Base | AEO | ATBMid
2020 | wind | 13350.8 | CES90 | Base | AEO | ATBMid
2021 | wind | 25891 | CES90 | Base | AEO | ATBMid
2022 | wind | 25891 | CES90 | Base | AEO | ATBMid
2023 | wind | 21768.3 | CES90 | Base | AEO | ATBMid
2024 | wind | 21768.3 | CES90 | Base | AEO | ATBMid
2025 | wind | 36012 | CES90 | Base | AEO | ATBMid
2026 | wind | 36012 | CES90 | Base | AEO | ATBMid
2027 | wind | 33005.5 | CES90 | Base | AEO | ATBMid
2028 | wind | 33005.5 | CES90 | Base | AEO | ATBMid
2029 | wind | 32996.4 | CES90 | Base | AEO | ATBMid
2030 | wind | 32996.4 | CES90 | Base | AEO | ATBMid
2031 | wind | 55468.3 | CES90 | Base | AEO | ATBMid
2032 | wind | 55468.3 | CES90 | Base | AEO | ATBMid
2033 | wind | 53885.9 | CES90 | Base | AEO | ATBMid
2034 | wind | 53885.9 | CES90 | Base | AEO | ATBMid
2035 | wind | 53885.9 | CES90 | Base | AEO | ATBMid
2020 | biopower | 102.45 | CES90 | Base | AEO | ATBModified
2021 | biopower | 9.5 | CES90 | Base | AEO | ATBModified
2022 | biopower | 9.5 | CES90 | Base | AEO | ATBModified
2023 | biopower | 0 | CES90 | Base | AEO | ATBModified
2024 | biopower | 0 | CES90 | Base | AEO | ATBModified
2025 | biopower | 0 | CES90 | Base | AEO | ATBModified
2026 | biopower | 0 | CES90 | Base | AEO | ATBModified
2027 | biopower | 0 | CES90 | Base | AEO | ATBModified
2028 | biopower | 0 | CES90 | Base | AEO | ATBModified
2029 | biopower | 0 | CES90 | Base | AEO | ATBModified
2030 | biopower | 0 | CES90 | Base | AEO | ATBModified
2031 | biopower | 0 | CES90 | Base | AEO | ATBModified
2032 | biopower | 0 | CES90 | Base | AEO | ATBModified
2033 | biopower | 0 | CES90 | Base | AEO | ATBModified
2034 | biopower | 0 | CES90 | Base | AEO | ATBModified
2035 | biopower | 0 | CES90 | Base | AEO | ATBModified
2020 | coal | 0 | CES90 | Base | AEO | ATBModified
2021 | coal | 0 | CES90 | Base | AEO | ATBModified
2022 | coal | 0 | CES90 | Base | AEO | ATBModified
2023 | coal | 0 | CES90 | Base | AEO | ATBModified
2024 | coal | 0 | CES90 | Base | AEO | ATBModified
2025 | coal | 0 | CES90 | Base | AEO | ATBModified
2026 | coal | 0 | CES90 | Base | AEO | ATBModified
2027 | coal | 0 | CES90 | Base | AEO | ATBModified
2028 | coal | 0 | CES90 | Base | AEO | ATBModified
2029 | coal | 0 | CES90 | Base | AEO | ATBModified
2030 | coal | 0 | CES90 | Base | AEO | ATBModified
2031 | coal | 0 | CES90 | Base | AEO | ATBModified
2032 | coal | 0 | CES90 | Base | AEO | ATBModified
2033 | coal | 0 | CES90 | Base | AEO | ATBModified
2034 | coal | 0 | CES90 | Base | AEO | ATBModified
2035 | coal | 0 | CES90 | Base | AEO | ATBModified
2020 | gas | 11059.73 | CES90 | Base | AEO | ATBModified
2021 | gas | 0 | CES90 | Base | AEO | ATBModified
2022 | gas | 0 | CES90 | Base | AEO | ATBModified
2023 | gas | 0 | CES90 | Base | AEO | ATBModified
2024 | gas | 0 | CES90 | Base | AEO | ATBModified
2025 | gas | 0 | CES90 | Base | AEO | ATBModified
2026 | gas | 0 | CES90 | Base | AEO | ATBModified
2027 | gas | 0 | CES90 | Base | AEO | ATBModified
2028 | gas | 0 | CES90 | Base | AEO | ATBModified
2029 | gas | 0 | CES90 | Base | AEO | ATBModified
2030 | gas | 0 | CES90 | Base | AEO | ATBModified
2031 | gas | 0 | CES90 | Base | AEO | ATBModified
2032 | gas | 0 | CES90 | Base | AEO | ATBModified
2033 | gas | 0 | CES90 | Base | AEO | ATBModified
2034 | gas | 0 | CES90 | Base | AEO | ATBModified
2035 | gas | 0 | CES90 | Base | AEO | ATBModified
2020 | geothermal | 0 | CES90 | Base | AEO | ATBModified
2021 | geothermal | 0 | CES90 | Base | AEO | ATBModified
2022 | geothermal | 0 | CES90 | Base | AEO | ATBModified
2023 | geothermal | 0 | CES90 | Base | AEO | ATBModified
2024 | geothermal | 0 | CES90 | Base | AEO | ATBModified
2025 | geothermal | 0 | CES90 | Base | AEO | ATBModified
2026 | geothermal | 0 | CES90 | Base | AEO | ATBModified
2027 | geothermal | 0 | CES90 | Base | AEO | ATBModified
2028 | geothermal | 0 | CES90 | Base | AEO | ATBModified
2029 | geothermal | 0 | CES90 | Base | AEO | ATBModified
2030 | geothermal | 0 | CES90 | Base | AEO | ATBModified
2031 | geothermal | 0 | CES90 | Base | AEO | ATBModified
2032 | geothermal | 0 | CES90 | Base | AEO | ATBModified
2033 | geothermal | 0 | CES90 | Base | AEO | ATBModified
2034 | geothermal | 0 | CES90 | Base | AEO | ATBModified
2035 | geothermal | 0 | CES90 | Base | AEO | ATBModified
2020 | hydro | 2787.01 | CES90 | Base | AEO | ATBModified
2021 | hydro | 0.5 | CES90 | Base | AEO | ATBModified
2022 | hydro | 0.5 | CES90 | Base | AEO | ATBModified
2023 | hydro | 31.5 | CES90 | Base | AEO | ATBModified
2024 | hydro | 31.5 | CES90 | Base | AEO | ATBModified
2025 | hydro | 16.15 | CES90 | Base | AEO | ATBModified
2026 | hydro | 16.15 | CES90 | Base | AEO | ATBModified
2027 | hydro | 4 | CES90 | Base | AEO | ATBModified
2028 | hydro | 4 | CES90 | Base | AEO | ATBModified
2029 | hydro | 88.395 | CES90 | Base | AEO | ATBModified
2030 | hydro | 88.395 | CES90 | Base | AEO | ATBModified
2031 | hydro | 39 | CES90 | Base | AEO | ATBModified
2032 | hydro | 39 | CES90 | Base | AEO | ATBModified
2033 | hydro | 8 | CES90 | Base | AEO | ATBModified
2034 | hydro | 8 | CES90 | Base | AEO | ATBModified
2035 | hydro | 8 | CES90 | Base | AEO | ATBModified
2020 | nuclear | 232.5 | CES90 | Base | AEO | ATBModified
2021 | nuclear | 1100 | CES90 | Base | AEO | ATBModified
2022 | nuclear | 1100 | CES90 | Base | AEO | ATBModified
2023 | nuclear | 0 | CES90 | Base | AEO | ATBModified
2024 | nuclear | 0 | CES90 | Base | AEO | ATBModified
2025 | nuclear | 0 | CES90 | Base | AEO | ATBModified
2026 | nuclear | 0 | CES90 | Base | AEO | ATBModified
2027 | nuclear | 0 | CES90 | Base | AEO | ATBModified
2028 | nuclear | 0 | CES90 | Base | AEO | ATBModified
2029 | nuclear | 0 | CES90 | Base | AEO | ATBModified
2030 | nuclear | 0 | CES90 | Base | AEO | ATBModified
2031 | nuclear | 0 | CES90 | Base | AEO | ATBModified
2032 | nuclear | 0 | CES90 | Base | AEO | ATBModified
2033 | nuclear | 0 | CES90 | Base | AEO | ATBModified
2034 | nuclear | 0 | CES90 | Base | AEO | ATBModified
2035 | nuclear | 0 | CES90 | Base | AEO | ATBModified
2020 | other | 14.85 | CES90 | Base | AEO | ATBModified
2021 | other | 0 | CES90 | Base | AEO | ATBModified
2022 | other | 0 | CES90 | Base | AEO | ATBModified
2023 | other | 0 | CES90 | Base | AEO | ATBModified
2024 | other | 0 | CES90 | Base | AEO | ATBModified
2025 | other | 0 | CES90 | Base | AEO | ATBModified
2026 | other | 0 | CES90 | Base | AEO | ATBModified
2027 | other | 0 | CES90 | Base | AEO | ATBModified
2028 | other | 0 | CES90 | Base | AEO | ATBModified
2029 | other | 0 | CES90 | Base | AEO | ATBModified
2030 | other | 0 | CES90 | Base | AEO | ATBModified
2031 | other | 0 | CES90 | Base | AEO | ATBModified
2032 | other | 0 | CES90 | Base | AEO | ATBModified
2033 | other | 0 | CES90 | Base | AEO | ATBModified
2034 | other | 0 | CES90 | Base | AEO | ATBModified
2035 | other | 0 | CES90 | Base | AEO | ATBModified
2020 | solar | 17721.7 | CES90 | Base | AEO | ATBModified
2021 | solar | 35295.3 | CES90 | Base | AEO | ATBModified
2022 | solar | 35295.3 | CES90 | Base | AEO | ATBModified
2023 | solar | 55646.5 | CES90 | Base | AEO | ATBModified
2024 | solar | 55646.5 | CES90 | Base | AEO | ATBModified
2025 | solar | 28103.6 | CES90 | Base | AEO | ATBModified
2026 | solar | 28103.6 | CES90 | Base | AEO | ATBModified
2027 | solar | 33591 | CES90 | Base | AEO | ATBModified
2028 | solar | 33591 | CES90 | Base | AEO | ATBModified
2029 | solar | 23856.1 | CES90 | Base | AEO | ATBModified
2030 | solar | 23856.1 | CES90 | Base | AEO | ATBModified
2031 | solar | 20053 | CES90 | Base | AEO | ATBModified
2032 | solar | 20053 | CES90 | Base | AEO | ATBModified
2033 | solar | 31495.7 | CES90 | Base | AEO | ATBModified
2034 | solar | 31495.7 | CES90 | Base | AEO | ATBModified
2035 | solar | 31495.7 | CES90 | Base | AEO | ATBModified
2020 | wind | 12528.9 | CES90 | Base | AEO | ATBModified
2021 | wind | 22871.9 | CES90 | Base | AEO | ATBModified
2022 | wind | 22871.9 | CES90 | Base | AEO | ATBModified
2023 | wind | 7316.87 | CES90 | Base | AEO | ATBModified
2024 | wind | 7316.87 | CES90 | Base | AEO | ATBModified
2025 | wind | 31827.3 | CES90 | Base | AEO | ATBModified
2026 | wind | 31827.3 | CES90 | Base | AEO | ATBModified
2027 | wind | 32936.9 | CES90 | Base | AEO | ATBModified
2028 | wind | 32936.9 | CES90 | Base | AEO | ATBModified
2029 | wind | 36491.3 | CES90 | Base | AEO | ATBModified
2030 | wind | 36491.3 | CES90 | Base | AEO | ATBModified
2031 | wind | 54047.2 | CES90 | Base | AEO | ATBModified
2032 | wind | 54047.2 | CES90 | Base | AEO | ATBModified
2033 | wind | 53514.6 | CES90 | Base | AEO | ATBModified
2034 | wind | 53514.6 | CES90 | Base | AEO | ATBModified
2035 | wind | 53514.6 | CES90 | Base | AEO | ATBModified
2020 | biopower | 102.45 | CarbonTax | Base | AEO | ATBLow
2021 | biopower | 9.5 | CarbonTax | Base | AEO | ATBLow
2022 | biopower | 9.5 | CarbonTax | Base | AEO | ATBLow
2023 | biopower | 0 | CarbonTax | Base | AEO | ATBLow
2024 | biopower | 0 | CarbonTax | Base | AEO | ATBLow
2025 | biopower | 0 | CarbonTax | Base | AEO | ATBLow
2026 | biopower | 0 | CarbonTax | Base | AEO | ATBLow
2027 | biopower | 0 | CarbonTax | Base | AEO | ATBLow
2028 | biopower | 0 | CarbonTax | Base | AEO | ATBLow
2029 | biopower | 0 | CarbonTax | Base | AEO | ATBLow
2030 | biopower | 0 | CarbonTax | Base | AEO | ATBLow
2031 | biopower | 0 | CarbonTax | Base | AEO | ATBLow
2032 | biopower | 0 | CarbonTax | Base | AEO | ATBLow
2033 | biopower | 0 | CarbonTax | Base | AEO | ATBLow
2034 | biopower | 0 | CarbonTax | Base | AEO | ATBLow
2035 | biopower | 0 | CarbonTax | Base | AEO | ATBLow
2020 | coal | 0 | CarbonTax | Base | AEO | ATBLow
2021 | coal | 0 | CarbonTax | Base | AEO | ATBLow
2022 | coal | 0 | CarbonTax | Base | AEO | ATBLow
2023 | coal | 0 | CarbonTax | Base | AEO | ATBLow
2024 | coal | 0 | CarbonTax | Base | AEO | ATBLow
2025 | coal | 0 | CarbonTax | Base | AEO | ATBLow
2026 | coal | 0 | CarbonTax | Base | AEO | ATBLow
2027 | coal | 0 | CarbonTax | Base | AEO | ATBLow
2028 | coal | 0 | CarbonTax | Base | AEO | ATBLow
2029 | coal | 0 | CarbonTax | Base | AEO | ATBLow
2030 | coal | 0 | CarbonTax | Base | AEO | ATBLow
2031 | coal | 0 | CarbonTax | Base | AEO | ATBLow
2032 | coal | 0 | CarbonTax | Base | AEO | ATBLow
2033 | coal | 0 | CarbonTax | Base | AEO | ATBLow
2034 | coal | 0 | CarbonTax | Base | AEO | ATBLow
2035 | coal | 0 | CarbonTax | Base | AEO | ATBLow
2020 | gas | 11184.73 | CarbonTax | Base | AEO | ATBLow
2021 | gas | 0 | CarbonTax | Base | AEO | ATBLow
2022 | gas | 0 | CarbonTax | Base | AEO | ATBLow
2023 | gas | 0 | CarbonTax | Base | AEO | ATBLow
2024 | gas | 0 | CarbonTax | Base | AEO | ATBLow
2025 | gas | 0 | CarbonTax | Base | AEO | ATBLow
2026 | gas | 0 | CarbonTax | Base | AEO | ATBLow
2027 | gas | 0 | CarbonTax | Base | AEO | ATBLow
2028 | gas | 0 | CarbonTax | Base | AEO | ATBLow
2029 | gas | 0 | CarbonTax | Base | AEO | ATBLow
2030 | gas | 0 | CarbonTax | Base | AEO | ATBLow
2031 | gas | 0 | CarbonTax | Base | AEO | ATBLow
2032 | gas | 0 | CarbonTax | Base | AEO | ATBLow
2033 | gas | 0 | CarbonTax | Base | AEO | ATBLow
2034 | gas | 0 | CarbonTax | Base | AEO | ATBLow
2035 | gas | 0 | CarbonTax | Base | AEO | ATBLow
2020 | geothermal | 0 | CarbonTax | Base | AEO | ATBLow
2021 | geothermal | 0 | CarbonTax | Base | AEO | ATBLow
2022 | geothermal | 0 | CarbonTax | Base | AEO | ATBLow
2023 | geothermal | 0 | CarbonTax | Base | AEO | ATBLow
2024 | geothermal | 0 | CarbonTax | Base | AEO | ATBLow
2025 | geothermal | 0 | CarbonTax | Base | AEO | ATBLow
2026 | geothermal | 0 | CarbonTax | Base | AEO | ATBLow
2027 | geothermal | 0 | CarbonTax | Base | AEO | ATBLow
2028 | geothermal | 0 | CarbonTax | Base | AEO | ATBLow
2029 | geothermal | 0 | CarbonTax | Base | AEO | ATBLow
2030 | geothermal | 0 | CarbonTax | Base | AEO | ATBLow
2031 | geothermal | 0 | CarbonTax | Base | AEO | ATBLow
2032 | geothermal | 0 | CarbonTax | Base | AEO | ATBLow
2033 | geothermal | 0 | CarbonTax | Base | AEO | ATBLow
2034 | geothermal | 0 | CarbonTax | Base | AEO | ATBLow
2035 | geothermal | 0 | CarbonTax | Base | AEO | ATBLow
2020 | hydro | 2097.86 | CarbonTax | Base | AEO | ATBLow
2021 | hydro | 0 | CarbonTax | Base | AEO | ATBLow
2022 | hydro | 0 | CarbonTax | Base | AEO | ATBLow
2023 | hydro | 74.15 | CarbonTax | Base | AEO | ATBLow
2024 | hydro | 74.15 | CarbonTax | Base | AEO | ATBLow
2025 | hydro | 5.0672 | CarbonTax | Base | AEO | ATBLow
2026 | hydro | 5.0672 | CarbonTax | Base | AEO | ATBLow
2027 | hydro | 309.933 | CarbonTax | Base | AEO | ATBLow
2028 | hydro | 309.933 | CarbonTax | Base | AEO | ATBLow
2029 | hydro | 0 | CarbonTax | Base | AEO | ATBLow
2030 | hydro | 0 | CarbonTax | Base | AEO | ATBLow
2031 | hydro | 0 | CarbonTax | Base | AEO | ATBLow
2032 | hydro | 0 | CarbonTax | Base | AEO | ATBLow
2033 | hydro | 0 | CarbonTax | Base | AEO | ATBLow
2034 | hydro | 0 | CarbonTax | Base | AEO | ATBLow
2035 | hydro | 0 | CarbonTax | Base | AEO | ATBLow
2020 | nuclear | 232.5 | CarbonTax | Base | AEO | ATBLow
2021 | nuclear | 1100 | CarbonTax | Base | AEO | ATBLow
2022 | nuclear | 1100 | CarbonTax | Base | AEO | ATBLow
2023 | nuclear | 0 | CarbonTax | Base | AEO | ATBLow
2024 | nuclear | 0 | CarbonTax | Base | AEO | ATBLow
2025 | nuclear | 0 | CarbonTax | Base | AEO | ATBLow
2026 | nuclear | 0 | CarbonTax | Base | AEO | ATBLow
2027 | nuclear | 0 | CarbonTax | Base | AEO | ATBLow
2028 | nuclear | 0 | CarbonTax | Base | AEO | ATBLow
2029 | nuclear | 0 | CarbonTax | Base | AEO | ATBLow
2030 | nuclear | 0 | CarbonTax | Base | AEO | ATBLow
2031 | nuclear | 0 | CarbonTax | Base | AEO | ATBLow
2032 | nuclear | 0 | CarbonTax | Base | AEO | ATBLow
2033 | nuclear | 0 | CarbonTax | Base | AEO | ATBLow
2034 | nuclear | 0 | CarbonTax | Base | AEO | ATBLow
2035 | nuclear | 0 | CarbonTax | Base | AEO | ATBLow
2020 | other | 14.85 | CarbonTax | Base | AEO | ATBLow
2021 | other | 0 | CarbonTax | Base | AEO | ATBLow
2022 | other | 0 | CarbonTax | Base | AEO | ATBLow
2023 | other | 0 | CarbonTax | Base | AEO | ATBLow
2024 | other | 0 | CarbonTax | Base | AEO | ATBLow
2025 | other | 0 | CarbonTax | Base | AEO | ATBLow
2026 | other | 0 | CarbonTax | Base | AEO | ATBLow
2027 | other | 0 | CarbonTax | Base | AEO | ATBLow
2028 | other | 0 | CarbonTax | Base | AEO | ATBLow
2029 | other | 0 | CarbonTax | Base | AEO | ATBLow
2030 | other | 0 | CarbonTax | Base | AEO | ATBLow
2031 | other | 0 | CarbonTax | Base | AEO | ATBLow
2032 | other | 0 | CarbonTax | Base | AEO | ATBLow
2033 | other | 0 | CarbonTax | Base | AEO | ATBLow
2034 | other | 0 | CarbonTax | Base | AEO | ATBLow
2035 | other | 0 | CarbonTax | Base | AEO | ATBLow
2020 | solar | 46114.7 | CarbonTax | Base | AEO | ATBLow
2021 | solar | 104666 | CarbonTax | Base | AEO | ATBLow
2022 | solar | 104666 | CarbonTax | Base | AEO | ATBLow
2023 | solar | 16323.8 | CarbonTax | Base | AEO | ATBLow
2024 | solar | 16323.8 | CarbonTax | Base | AEO | ATBLow
2025 | solar | 51203.5 | CarbonTax | Base | AEO | ATBLow
2026 | solar | 51203.5 | CarbonTax | Base | AEO | ATBLow
2027 | solar | 18298.6 | CarbonTax | Base | AEO | ATBLow
2028 | solar | 18298.6 | CarbonTax | Base | AEO | ATBLow
2029 | solar | 42504.7 | CarbonTax | Base | AEO | ATBLow
2030 | solar | 42504.7 | CarbonTax | Base | AEO | ATBLow
2031 | solar | 17642.2 | CarbonTax | Base | AEO | ATBLow
2032 | solar | 17642.2 | CarbonTax | Base | AEO | ATBLow
2033 | solar | 22008.4 | CarbonTax | Base | AEO | ATBLow
2034 | solar | 22008.4 | CarbonTax | Base | AEO | ATBLow
2035 | solar | 22008.4 | CarbonTax | Base | AEO | ATBLow
2020 | wind | 36558.4 | CarbonTax | Base | AEO | ATBLow
2021 | wind | 93891.7 | CarbonTax | Base | AEO | ATBLow
2022 | wind | 93891.7 | CarbonTax | Base | AEO | ATBLow
2023 | wind | 8229.01 | CarbonTax | Base | AEO | ATBLow
2024 | wind | 8229.01 | CarbonTax | Base | AEO | ATBLow
2025 | wind | 31545.8 | CarbonTax | Base | AEO | ATBLow
2026 | wind | 31545.8 | CarbonTax | Base | AEO | ATBLow
2027 | wind | 22733 | CarbonTax | Base | AEO | ATBLow
2028 | wind | 22733 | CarbonTax | Base | AEO | ATBLow
2029 | wind | 10457.5 | CarbonTax | Base | AEO | ATBLow
2030 | wind | 10457.5 | CarbonTax | Base | AEO | ATBLow
2031 | wind | 11608.8 | CarbonTax | Base | AEO | ATBLow
2032 | wind | 11608.8 | CarbonTax | Base | AEO | ATBLow
2033 | wind | 14321.2 | CarbonTax | Base | AEO | ATBLow
2034 | wind | 14321.2 | CarbonTax | Base | AEO | ATBLow
2035 | wind | 14321.2 | CarbonTax | Base | AEO | ATBLow
2020 | biopower | 102.45 | CarbonTax | Base | AEO | ATBMid
2021 | biopower | 9.5 | CarbonTax | Base | AEO | ATBMid
2022 | biopower | 9.5 | CarbonTax | Base | AEO | ATBMid
2023 | biopower | 0 | CarbonTax | Base | AEO | ATBMid
2024 | biopower | 0 | CarbonTax | Base | AEO | ATBMid
2025 | biopower | 0 | CarbonTax | Base | AEO | ATBMid
2026 | biopower | 0 | CarbonTax | Base | AEO | ATBMid
2027 | biopower | 0 | CarbonTax | Base | AEO | ATBMid
2028 | biopower | 0 | CarbonTax | Base | AEO | ATBMid
2029 | biopower | 0 | CarbonTax | Base | AEO | ATBMid
2030 | biopower | 0 | CarbonTax | Base | AEO | ATBMid
2031 | biopower | 0 | CarbonTax | Base | AEO | ATBMid
2032 | biopower | 0 | CarbonTax | Base | AEO | ATBMid
2033 | biopower | 0 | CarbonTax | Base | AEO | ATBMid
2034 | biopower | 0 | CarbonTax | Base | AEO | ATBMid
2035 | biopower | 0 | CarbonTax | Base | AEO | ATBMid
2020 | coal | 0 | CarbonTax | Base | AEO | ATBMid
2021 | coal | 0 | CarbonTax | Base | AEO | ATBMid
2022 | coal | 0 | CarbonTax | Base | AEO | ATBMid
2023 | coal | 0 | CarbonTax | Base | AEO | ATBMid
2024 | coal | 0 | CarbonTax | Base | AEO | ATBMid
2025 | coal | 0 | CarbonTax | Base | AEO | ATBMid
2026 | coal | 0 | CarbonTax | Base | AEO | ATBMid
2027 | coal | 0 | CarbonTax | Base | AEO | ATBMid
2028 | coal | 0 | CarbonTax | Base | AEO | ATBMid
2029 | coal | 0 | CarbonTax | Base | AEO | ATBMid
2030 | coal | 0 | CarbonTax | Base | AEO | ATBMid
2031 | coal | 0 | CarbonTax | Base | AEO | ATBMid
2032 | coal | 0 | CarbonTax | Base | AEO | ATBMid
2033 | coal | 0 | CarbonTax | Base | AEO | ATBMid
2034 | coal | 0 | CarbonTax | Base | AEO | ATBMid
2035 | coal | 0 | CarbonTax | Base | AEO | ATBMid
2020 | gas | 11184.73 | CarbonTax | Base | AEO | ATBMid
2021 | gas | 0 | CarbonTax | Base | AEO | ATBMid
2022 | gas | 0 | CarbonTax | Base | AEO | ATBMid
2023 | gas | 0 | CarbonTax | Base | AEO | ATBMid
2024 | gas | 0 | CarbonTax | Base | AEO | ATBMid
2025 | gas | 0 | CarbonTax | Base | AEO | ATBMid
2026 | gas | 0 | CarbonTax | Base | AEO | ATBMid
2027 | gas | 0 | CarbonTax | Base | AEO | ATBMid
2028 | gas | 0 | CarbonTax | Base | AEO | ATBMid
2029 | gas | 0 | CarbonTax | Base | AEO | ATBMid
2030 | gas | 0 | CarbonTax | Base | AEO | ATBMid
2031 | gas | 0 | CarbonTax | Base | AEO | ATBMid
2032 | gas | 0 | CarbonTax | Base | AEO | ATBMid
2033 | gas | 0 | CarbonTax | Base | AEO | ATBMid
2034 | gas | 0 | CarbonTax | Base | AEO | ATBMid
2035 | gas | 0 | CarbonTax | Base | AEO | ATBMid
2020 | geothermal | 0 | CarbonTax | Base | AEO | ATBMid
2021 | geothermal | 0 | CarbonTax | Base | AEO | ATBMid
2022 | geothermal | 0 | CarbonTax | Base | AEO | ATBMid
2023 | geothermal | 0 | CarbonTax | Base | AEO | ATBMid
2024 | geothermal | 0 | CarbonTax | Base | AEO | ATBMid
2025 | geothermal | 0 | CarbonTax | Base | AEO | ATBMid
2026 | geothermal | 0 | CarbonTax | Base | AEO | ATBMid
2027 | geothermal | 0 | CarbonTax | Base | AEO | ATBMid
2028 | geothermal | 0 | CarbonTax | Base | AEO | ATBMid
2029 | geothermal | 0 | CarbonTax | Base | AEO | ATBMid
2030 | geothermal | 0 | CarbonTax | Base | AEO | ATBMid
2031 | geothermal | 0 | CarbonTax | Base | AEO | ATBMid
2032 | geothermal | 0 | CarbonTax | Base | AEO | ATBMid
2033 | geothermal | 0 | CarbonTax | Base | AEO | ATBMid
2034 | geothermal | 0 | CarbonTax | Base | AEO | ATBMid
2035 | geothermal | 0 | CarbonTax | Base | AEO | ATBMid
2020 | hydro | 2628.56 | CarbonTax | Base | AEO | ATBMid
2021 | hydro | 3.5 | CarbonTax | Base | AEO | ATBMid
2022 | hydro | 3.5 | CarbonTax | Base | AEO | ATBMid
2023 | hydro | 128.75 | CarbonTax | Base | AEO | ATBMid
2024 | hydro | 128.75 | CarbonTax | Base | AEO | ATBMid
2025 | hydro | 131.14 | CarbonTax | Base | AEO | ATBMid
2026 | hydro | 131.14 | CarbonTax | Base | AEO | ATBMid
2027 | hydro | 48.2545 | CarbonTax | Base | AEO | ATBMid
2028 | hydro | 48.2545 | CarbonTax | Base | AEO | ATBMid
2029 | hydro | 0 | CarbonTax | Base | AEO | ATBMid
2030 | hydro | 0 | CarbonTax | Base | AEO | ATBMid
2031 | hydro | 1.5 | CarbonTax | Base | AEO | ATBMid
2032 | hydro | 1.5 | CarbonTax | Base | AEO | ATBMid
2033 | hydro | 0 | CarbonTax | Base | AEO | ATBMid
2034 | hydro | 0 | CarbonTax | Base | AEO | ATBMid
2035 | hydro | 0 | CarbonTax | Base | AEO | ATBMid
2020 | nuclear | 232.5 | CarbonTax | Base | AEO | ATBMid
2021 | nuclear | 1100 | CarbonTax | Base | AEO | ATBMid
2022 | nuclear | 1100 | CarbonTax | Base | AEO | ATBMid
2023 | nuclear | 0 | CarbonTax | Base | AEO | ATBMid
2024 | nuclear | 0 | CarbonTax | Base | AEO | ATBMid
2025 | nuclear | 0 | CarbonTax | Base | AEO | ATBMid
2026 | nuclear | 0 | CarbonTax | Base | AEO | ATBMid
2027 | nuclear | 0 | CarbonTax | Base | AEO | ATBMid
2028 | nuclear | 0 | CarbonTax | Base | AEO | ATBMid
2029 | nuclear | 0 | CarbonTax | Base | AEO | ATBMid
2030 | nuclear | 0 | CarbonTax | Base | AEO | ATBMid
2031 | nuclear | 0 | CarbonTax | Base | AEO | ATBMid
2032 | nuclear | 0 | CarbonTax | Base | AEO | ATBMid
2033 | nuclear | 0 | CarbonTax | Base | AEO | ATBMid
2034 | nuclear | 0 | CarbonTax | Base | AEO | ATBMid
2035 | nuclear | 0 | CarbonTax | Base | AEO | ATBMid
2020 | other | 14.85 | CarbonTax | Base | AEO | ATBMid
2021 | other | 0 | CarbonTax | Base | AEO | ATBMid
2022 | other | 0 | CarbonTax | Base | AEO | ATBMid
2023 | other | 0 | CarbonTax | Base | AEO | ATBMid
2024 | other | 0 | CarbonTax | Base | AEO | ATBMid
2025 | other | 0 | CarbonTax | Base | AEO | ATBMid
2026 | other | 0 | CarbonTax | Base | AEO | ATBMid
2027 | other | 0 | CarbonTax | Base | AEO | ATBMid
2028 | other | 0 | CarbonTax | Base | AEO | ATBMid
2029 | other | 0 | CarbonTax | Base | AEO | ATBMid
2030 | other | 0 | CarbonTax | Base | AEO | ATBMid
2031 | other | 0 | CarbonTax | Base | AEO | ATBMid
2032 | other | 0 | CarbonTax | Base | AEO | ATBMid
2033 | other | 0 | CarbonTax | Base | AEO | ATBMid
2034 | other | 0 | CarbonTax | Base | AEO | ATBMid
2035 | other | 0 | CarbonTax | Base | AEO | ATBMid
2020 | solar | 15226.5 | CarbonTax | Base | AEO | ATBMid
2021 | solar | 68343.1 | CarbonTax | Base | AEO | ATBMid
2022 | solar | 68343.1 | CarbonTax | Base | AEO | ATBMid
2023 | solar | 34091.9 | CarbonTax | Base | AEO | ATBMid
2024 | solar | 34091.9 | CarbonTax | Base | AEO | ATBMid
2025 | solar | 10504.4 | CarbonTax | Base | AEO | ATBMid
2026 | solar | 10504.4 | CarbonTax | Base | AEO | ATBMid
2027 | solar | 14722 | CarbonTax | Base | AEO | ATBMid
2028 | solar | 14722 | CarbonTax | Base | AEO | ATBMid
2029 | solar | 12753.4 | CarbonTax | Base | AEO | ATBMid
2030 | solar | 12753.4 | CarbonTax | Base | AEO | ATBMid
2031 | solar | 8522.62 | CarbonTax | Base | AEO | ATBMid
2032 | solar | 8522.62 | CarbonTax | Base | AEO | ATBMid
2033 | solar | 10552.2 | CarbonTax | Base | AEO | ATBMid
2034 | solar | 10552.2 | CarbonTax | Base | AEO | ATBMid
2035 | solar | 10552.2 | CarbonTax | Base | AEO | ATBMid
2020 | wind | 35907.6 | CarbonTax | Base | AEO | ATBMid
2021 | wind | 99835.1 | CarbonTax | Base | AEO | ATBMid
2022 | wind | 99835.1 | CarbonTax | Base | AEO | ATBMid
2023 | wind | 12143.9 | CarbonTax | Base | AEO | ATBMid
2024 | wind | 12143.9 | CarbonTax | Base | AEO | ATBMid
2025 | wind | 31646.6 | CarbonTax | Base | AEO | ATBMid
2026 | wind | 31646.6 | CarbonTax | Base | AEO | ATBMid
2027 | wind | 25451.8 | CarbonTax | Base | AEO | ATBMid
2028 | wind | 25451.8 | CarbonTax | Base | AEO | ATBMid
2029 | wind | 14298 | CarbonTax | Base | AEO | ATBMid
2030 | wind | 14298 | CarbonTax | Base | AEO | ATBMid
2031 | wind | 15826.2 | CarbonTax | Base | AEO | ATBMid
2032 | wind | 15826.2 | CarbonTax | Base | AEO | ATBMid
2033 | wind | 29800.6 | CarbonTax | Base | AEO | ATBMid
2034 | wind | 29800.6 | CarbonTax | Base | AEO | ATBMid
2035 | wind | 29800.6 | CarbonTax | Base | AEO | ATBMid
2020 | biopower | 102.45 | CarbonTax | Base | AEO | ATBModified
2021 | biopower | 9.5 | CarbonTax | Base | AEO | ATBModified
2022 | biopower | 9.5 | CarbonTax | Base | AEO | ATBModified
2023 | biopower | 0 | CarbonTax | Base | AEO | ATBModified
2024 | biopower | 0 | CarbonTax | Base | AEO | ATBModified
2025 | biopower | 0 | CarbonTax | Base | AEO | ATBModified
2026 | biopower | 0 | CarbonTax | Base | AEO | ATBModified
2027 | biopower | 0 | CarbonTax | Base | AEO | ATBModified
2028 | biopower | 0 | CarbonTax | Base | AEO | ATBModified
2029 | biopower | 0 | CarbonTax | Base | AEO | ATBModified
2030 | biopower | 0 | CarbonTax | Base | AEO | ATBModified
2031 | biopower | 0 | CarbonTax | Base | AEO | ATBModified
2032 | biopower | 0 | CarbonTax | Base | AEO | ATBModified
2033 | biopower | 0 | CarbonTax | Base | AEO | ATBModified
2034 | biopower | 0 | CarbonTax | Base | AEO | ATBModified
2035 | biopower | 0 | CarbonTax | Base | AEO | ATBModified
2020 | coal | 0 | CarbonTax | Base | AEO | ATBModified
2021 | coal | 0 | CarbonTax | Base | AEO | ATBModified
2022 | coal | 0 | CarbonTax | Base | AEO | ATBModified
2023 | coal | 0 | CarbonTax | Base | AEO | ATBModified
2024 | coal | 0 | CarbonTax | Base | AEO | ATBModified
2025 | coal | 0 | CarbonTax | Base | AEO | ATBModified
2026 | coal | 0 | CarbonTax | Base | AEO | ATBModified
2027 | coal | 0 | CarbonTax | Base | AEO | ATBModified
2028 | coal | 0 | CarbonTax | Base | AEO | ATBModified
2029 | coal | 0 | CarbonTax | Base | AEO | ATBModified
2030 | coal | 0 | CarbonTax | Base | AEO | ATBModified
2031 | coal | 0 | CarbonTax | Base | AEO | ATBModified
2032 | coal | 0 | CarbonTax | Base | AEO | ATBModified
2033 | coal | 0 | CarbonTax | Base | AEO | ATBModified
2034 | coal | 0 | CarbonTax | Base | AEO | ATBModified
2035 | coal | 0 | CarbonTax | Base | AEO | ATBModified
2020 | gas | 11184.73 | CarbonTax | Base | AEO | ATBModified
2021 | gas | 0 | CarbonTax | Base | AEO | ATBModified
2022 | gas | 0 | CarbonTax | Base | AEO | ATBModified
2023 | gas | 0 | CarbonTax | Base | AEO | ATBModified
2024 | gas | 0 | CarbonTax | Base | AEO | ATBModified
2025 | gas | 0 | CarbonTax | Base | AEO | ATBModified
2026 | gas | 0 | CarbonTax | Base | AEO | ATBModified
2027 | gas | 0 | CarbonTax | Base | AEO | ATBModified
2028 | gas | 0 | CarbonTax | Base | AEO | ATBModified
2029 | gas | 0 | CarbonTax | Base | AEO | ATBModified
2030 | gas | 0 | CarbonTax | Base | AEO | ATBModified
2031 | gas | 0 | CarbonTax | Base | AEO | ATBModified
2032 | gas | 0 | CarbonTax | Base | AEO | ATBModified
2033 | gas | 0 | CarbonTax | Base | AEO | ATBModified
2034 | gas | 0 | CarbonTax | Base | AEO | ATBModified
2035 | gas | 0 | CarbonTax | Base | AEO | ATBModified
2020 | geothermal | 0 | CarbonTax | Base | AEO | ATBModified
2021 | geothermal | 0 | CarbonTax | Base | AEO | ATBModified
2022 | geothermal | 0 | CarbonTax | Base | AEO | ATBModified
2023 | geothermal | 0 | CarbonTax | Base | AEO | ATBModified
2024 | geothermal | 0 | CarbonTax | Base | AEO | ATBModified
2025 | geothermal | 0 | CarbonTax | Base | AEO | ATBModified
2026 | geothermal | 0 | CarbonTax | Base | AEO | ATBModified
2027 | geothermal | 0 | CarbonTax | Base | AEO | ATBModified
2028 | geothermal | 0 | CarbonTax | Base | AEO | ATBModified
2029 | geothermal | 0 | CarbonTax | Base | AEO | ATBModified
2030 | geothermal | 0 | CarbonTax | Base | AEO | ATBModified
2031 | geothermal | 0 | CarbonTax | Base | AEO | ATBModified
2032 | geothermal | 0 | CarbonTax | Base | AEO | ATBModified
2033 | geothermal | 0 | CarbonTax | Base | AEO | ATBModified
2034 | geothermal | 0 | CarbonTax | Base | AEO | ATBModified
2035 | geothermal | 0 | CarbonTax | Base | AEO | ATBModified
2020 | hydro | 2097.86 | CarbonTax | Base | AEO | ATBModified
2021 | hydro | 0.5 | CarbonTax | Base | AEO | ATBModified
2022 | hydro | 0.5 | CarbonTax | Base | AEO | ATBModified
2023 | hydro | 79.65 | CarbonTax | Base | AEO | ATBModified
2024 | hydro | 79.65 | CarbonTax | Base | AEO | ATBModified
2025 | hydro | 49.645 | CarbonTax | Base | AEO | ATBModified
2026 | hydro | 49.645 | CarbonTax | Base | AEO | ATBModified
2027 | hydro | 70 | CarbonTax | Base | AEO | ATBModified
2028 | hydro | 70 | CarbonTax | Base | AEO | ATBModified
2029 | hydro | 0 | CarbonTax | Base | AEO | ATBModified
2030 | hydro | 0 | CarbonTax | Base | AEO | ATBModified
2031 | hydro | 0 | CarbonTax | Base | AEO | ATBModified
2032 | hydro | 0 | CarbonTax | Base | AEO | ATBModified
2033 | hydro | 2 | CarbonTax | Base | AEO | ATBModified
2034 | hydro | 2 | CarbonTax | Base | AEO | ATBModified
2035 | hydro | 2 | CarbonTax | Base | AEO | ATBModified
2020 | nuclear | 232.5 | CarbonTax | Base | AEO | ATBModified
2021 | nuclear | 1100 | CarbonTax | Base | AEO | ATBModified
2022 | nuclear | 1100 | CarbonTax | Base | AEO | ATBModified
2023 | nuclear | 0 | CarbonTax | Base | AEO | ATBModified
2024 | nuclear | 0 | CarbonTax | Base | AEO | ATBModified
2025 | nuclear | 0 | CarbonTax | Base | AEO | ATBModified
2026 | nuclear | 0 | CarbonTax | Base | AEO | ATBModified
2027 | nuclear | 0 | CarbonTax | Base | AEO | ATBModified
2028 | nuclear | 0 | CarbonTax | Base | AEO | ATBModified
2029 | nuclear | 0 | CarbonTax | Base | AEO | ATBModified
2030 | nuclear | 0 | CarbonTax | Base | AEO | ATBModified
2031 | nuclear | 0 | CarbonTax | Base | AEO | ATBModified
2032 | nuclear | 0 | CarbonTax | Base | AEO | ATBModified
2033 | nuclear | 0 | CarbonTax | Base | AEO | ATBModified
2034 | nuclear | 0 | CarbonTax | Base | AEO | ATBModified
2035 | nuclear | 0 | CarbonTax | Base | AEO | ATBModified
2020 | other | 14.85 | CarbonTax | Base | AEO | ATBModified
2021 | other | 0 | CarbonTax | Base | AEO | ATBModified
2022 | other | 0 | CarbonTax | Base | AEO | ATBModified
2023 | other | 0 | CarbonTax | Base | AEO | ATBModified
2024 | other | 0 | CarbonTax | Base | AEO | ATBModified
2025 | other | 0 | CarbonTax | Base | AEO | ATBModified
2026 | other | 0 | CarbonTax | Base | AEO | ATBModified
2027 | other | 0 | CarbonTax | Base | AEO | ATBModified
2028 | other | 0 | CarbonTax | Base | AEO | ATBModified
2029 | other | 0 | CarbonTax | Base | AEO | ATBModified
2030 | other | 0 | CarbonTax | Base | AEO | ATBModified
2031 | other | 0 | CarbonTax | Base | AEO | ATBModified
2032 | other | 0 | CarbonTax | Base | AEO | ATBModified
2033 | other | 0 | CarbonTax | Base | AEO | ATBModified
2034 | other | 0 | CarbonTax | Base | AEO | ATBModified
2035 | other | 0 | CarbonTax | Base | AEO | ATBModified
2020 | solar | 46114.6 | CarbonTax | Base | AEO | ATBModified
2021 | solar | 101969 | CarbonTax | Base | AEO | ATBModified
2022 | solar | 101969 | CarbonTax | Base | AEO | ATBModified
2023 | solar | 8352.09 | CarbonTax | Base | AEO | ATBModified
2024 | solar | 8352.09 | CarbonTax | Base | AEO | ATBModified
2025 | solar | 24609.7 | CarbonTax | Base | AEO | ATBModified
2026 | solar | 24609.7 | CarbonTax | Base | AEO | ATBModified
2027 | solar | 11475.5 | CarbonTax | Base | AEO | ATBModified
2028 | solar | 11475.5 | CarbonTax | Base | AEO | ATBModified
2029 | solar | 13288.9 | CarbonTax | Base | AEO | ATBModified
2030 | solar | 13288.9 | CarbonTax | Base | AEO | ATBModified
2031 | solar | 11578.2 | CarbonTax | Base | AEO | ATBModified
2032 | solar | 11578.2 | CarbonTax | Base | AEO | ATBModified
2033 | solar | 13680.7 | CarbonTax | Base | AEO | ATBModified
2034 | solar | 13680.7 | CarbonTax | Base | AEO | ATBModified
2035 | solar | 13680.7 | CarbonTax | Base | AEO | ATBModified
2020 | wind | 36558.4 | CarbonTax | Base | AEO | ATBModified
2021 | wind | 92920.8 | CarbonTax | Base | AEO | ATBModified
2022 | wind | 92920.8 | CarbonTax | Base | AEO | ATBModified
2023 | wind | 8673.77 | CarbonTax | Base | AEO | ATBModified
2024 | wind | 8673.77 | CarbonTax | Base | AEO | ATBModified
2025 | wind | 33008.5 | CarbonTax | Base | AEO | ATBModified
2026 | wind | 33008.5 | CarbonTax | Base | AEO | ATBModified
2027 | wind | 23350.4 | CarbonTax | Base | AEO | ATBModified
2028 | wind | 23350.4 | CarbonTax | Base | AEO | ATBModified
2029 | wind | 14015.2 | CarbonTax | Base | AEO | ATBModified
2030 | wind | 14015.2 | CarbonTax | Base | AEO | ATBModified
2031 | wind | 14769.6 | CarbonTax | Base | AEO | ATBModified
2032 | wind | 14769.6 | CarbonTax | Base | AEO | ATBModified
2033 | wind | 28428.1 | CarbonTax | Base | AEO | ATBModified
2034 | wind | 28428.1 | CarbonTax | Base | AEO | ATBModified
2035 | wind | 28428.1 | CarbonTax | Base | AEO | ATBModified
2020 | biopower | 102.45 | Unconstrained | Base | AEO | ATBLow
2021 | biopower | 9.5 | Unconstrained | Base | AEO | ATBLow
2022 | biopower | 9.5 | Unconstrained | Base | AEO | ATBLow
2023 | biopower | 0 | Unconstrained | Base | AEO | ATBLow
2024 | biopower | 0 | Unconstrained | Base | AEO | ATBLow
2025 | biopower | 0 | Unconstrained | Base | AEO | ATBLow
2026 | biopower | 0 | Unconstrained | Base | AEO | ATBLow
2027 | biopower | 0 | Unconstrained | Base | AEO | ATBLow
2028 | biopower | 0 | Unconstrained | Base | AEO | ATBLow
2029 | biopower | 0 | Unconstrained | Base | AEO | ATBLow
2030 | biopower | 0 | Unconstrained | Base | AEO | ATBLow
2031 | biopower | 0 | Unconstrained | Base | AEO | ATBLow
2032 | biopower | 0 | Unconstrained | Base | AEO | ATBLow
2033 | biopower | 0 | Unconstrained | Base | AEO | ATBLow
2034 | biopower | 0 | Unconstrained | Base | AEO | ATBLow
2035 | biopower | 0 | Unconstrained | Base | AEO | ATBLow
2020 | coal | 0 | Unconstrained | Base | AEO | ATBLow
2021 | coal | 0 | Unconstrained | Base | AEO | ATBLow
2022 | coal | 0 | Unconstrained | Base | AEO | ATBLow
2023 | coal | 0 | Unconstrained | Base | AEO | ATBLow
2024 | coal | 0 | Unconstrained | Base | AEO | ATBLow
2025 | coal | 0 | Unconstrained | Base | AEO | ATBLow
2026 | coal | 0 | Unconstrained | Base | AEO | ATBLow
2027 | coal | 0 | Unconstrained | Base | AEO | ATBLow
2028 | coal | 0 | Unconstrained | Base | AEO | ATBLow
2029 | coal | 0 | Unconstrained | Base | AEO | ATBLow
2030 | coal | 0 | Unconstrained | Base | AEO | ATBLow
2031 | coal | 0 | Unconstrained | Base | AEO | ATBLow
2032 | coal | 0 | Unconstrained | Base | AEO | ATBLow
2033 | coal | 0 | Unconstrained | Base | AEO | ATBLow
2034 | coal | 0 | Unconstrained | Base | AEO | ATBLow
2035 | coal | 0 | Unconstrained | Base | AEO | ATBLow
2020 | gas | 13923.83 | Unconstrained | Base | AEO | ATBLow
2021 | gas | 9875.68 | Unconstrained | Base | AEO | ATBLow
2022 | gas | 9875.68 | Unconstrained | Base | AEO | ATBLow
2023 | gas | 3446.54 | Unconstrained | Base | AEO | ATBLow
2024 | gas | 3446.54 | Unconstrained | Base | AEO | ATBLow
2025 | gas | 257.836 | Unconstrained | Base | AEO | ATBLow
2026 | gas | 257.836 | Unconstrained | Base | AEO | ATBLow
2027 | gas | 0 | Unconstrained | Base | AEO | ATBLow
2028 | gas | 0 | Unconstrained | Base | AEO | ATBLow
2029 | gas | 0 | Unconstrained | Base | AEO | ATBLow
2030 | gas | 0 | Unconstrained | Base | AEO | ATBLow
2031 | gas | 0 | Unconstrained | Base | AEO | ATBLow
2032 | gas | 0 | Unconstrained | Base | AEO | ATBLow
2033 | gas | 0 | Unconstrained | Base | AEO | ATBLow
2034 | gas | 0 | Unconstrained | Base | AEO | ATBLow
2035 | gas | 0 | Unconstrained | Base | AEO | ATBLow
2020 | geothermal | 0 | Unconstrained | Base | AEO | ATBLow
2021 | geothermal | 0 | Unconstrained | Base | AEO | ATBLow
2022 | geothermal | 0 | Unconstrained | Base | AEO | ATBLow
2023 | geothermal | 0 | Unconstrained | Base | AEO | ATBLow
2024 | geothermal | 0 | Unconstrained | Base | AEO | ATBLow
2025 | geothermal | 0 | Unconstrained | Base | AEO | ATBLow
2026 | geothermal | 0 | Unconstrained | Base | AEO | ATBLow
2027 | geothermal | 0 | Unconstrained | Base | AEO | ATBLow
2028 | geothermal | 0 | Unconstrained | Base | AEO | ATBLow
2029 | geothermal | 0 | Unconstrained | Base | AEO | ATBLow
2030 | geothermal | 0 | Unconstrained | Base | AEO | ATBLow
2031 | geothermal | 0 | Unconstrained | Base | AEO | ATBLow
2032 | geothermal | 0 | Unconstrained | Base | AEO | ATBLow
2033 | geothermal | 0 | Unconstrained | Base | AEO | ATBLow
2034 | geothermal | 0 | Unconstrained | Base | AEO | ATBLow
2035 | geothermal | 0 | Unconstrained | Base | AEO | ATBLow
2020 | hydro | 1835.86 | Unconstrained | Base | AEO | ATBLow
2021 | hydro | 0 | Unconstrained | Base | AEO | ATBLow
2022 | hydro | 0 | Unconstrained | Base | AEO | ATBLow
2023 | hydro | 53.5 | Unconstrained | Base | AEO | ATBLow
2024 | hydro | 53.5 | Unconstrained | Base | AEO | ATBLow
2025 | hydro | 19 | Unconstrained | Base | AEO | ATBLow
2026 | hydro | 19 | Unconstrained | Base | AEO | ATBLow
2027 | hydro | 25 | Unconstrained | Base | AEO | ATBLow
2028 | hydro | 25 | Unconstrained | Base | AEO | ATBLow
2029 | hydro | 0 | Unconstrained | Base | AEO | ATBLow
2030 | hydro | 0 | Unconstrained | Base | AEO | ATBLow
2031 | hydro | 0 | Unconstrained | Base | AEO | ATBLow
2032 | hydro | 0 | Unconstrained | Base | AEO | ATBLow
2033 | hydro | 0 | Unconstrained | Base | AEO | ATBLow
2034 | hydro | 0 | Unconstrained | Base | AEO | ATBLow
2035 | hydro | 0 | Unconstrained | Base | AEO | ATBLow
2020 | nuclear | 232.5 | Unconstrained | Base | AEO | ATBLow
2021 | nuclear | 1100 | Unconstrained | Base | AEO | ATBLow
2022 | nuclear | 1100 | Unconstrained | Base | AEO | ATBLow
2023 | nuclear | 0 | Unconstrained | Base | AEO | ATBLow
2024 | nuclear | 0 | Unconstrained | Base | AEO | ATBLow
2025 | nuclear | 0 | Unconstrained | Base | AEO | ATBLow
2026 | nuclear | 0 | Unconstrained | Base | AEO | ATBLow
2027 | nuclear | 0 | Unconstrained | Base | AEO | ATBLow
2028 | nuclear | 0 | Unconstrained | Base | AEO | ATBLow
2029 | nuclear | 0 | Unconstrained | Base | AEO | ATBLow
2030 | nuclear | 0 | Unconstrained | Base | AEO | ATBLow
2031 | nuclear | 0 | Unconstrained | Base | AEO | ATBLow
2032 | nuclear | 0 | Unconstrained | Base | AEO | ATBLow
2033 | nuclear | 0 | Unconstrained | Base | AEO | ATBLow
2034 | nuclear | 0 | Unconstrained | Base | AEO | ATBLow
2035 | nuclear | 0 | Unconstrained | Base | AEO | ATBLow
2020 | other | 14.85 | Unconstrained | Base | AEO | ATBLow
2021 | other | 0 | Unconstrained | Base | AEO | ATBLow
2022 | other | 0 | Unconstrained | Base | AEO | ATBLow
2023 | other | 0 | Unconstrained | Base | AEO | ATBLow
2024 | other | 0 | Unconstrained | Base | AEO | ATBLow
2025 | other | 0 | Unconstrained | Base | AEO | ATBLow
2026 | other | 0 | Unconstrained | Base | AEO | ATBLow
2027 | other | 0 | Unconstrained | Base | AEO | ATBLow
2028 | other | 0 | Unconstrained | Base | AEO | ATBLow
2029 | other | 0 | Unconstrained | Base | AEO | ATBLow
2030 | other | 0 | Unconstrained | Base | AEO | ATBLow
2031 | other | 0 | Unconstrained | Base | AEO | ATBLow
2032 | other | 0 | Unconstrained | Base | AEO | ATBLow
2033 | other | 0 | Unconstrained | Base | AEO | ATBLow
2034 | other | 0 | Unconstrained | Base | AEO | ATBLow
2035 | other | 0 | Unconstrained | Base | AEO | ATBLow
2020 | solar | 10227.3 | Unconstrained | Base | AEO | ATBLow
2021 | solar | 3575.41 | Unconstrained | Base | AEO | ATBLow
2022 | solar | 3575.41 | Unconstrained | Base | AEO | ATBLow
2023 | solar | 17608.3 | Unconstrained | Base | AEO | ATBLow
2024 | solar | 17608.3 | Unconstrained | Base | AEO | ATBLow
2025 | solar | 43241.6 | Unconstrained | Base | AEO | ATBLow
2026 | solar | 43241.6 | Unconstrained | Base | AEO | ATBLow
2027 | solar | 35764.1 | Unconstrained | Base | AEO | ATBLow
2028 | solar | 35764.1 | Unconstrained | Base | AEO | ATBLow
2029 | solar | 45329.3 | Unconstrained | Base | AEO | ATBLow
2030 | solar | 45329.3 | Unconstrained | Base | AEO | ATBLow
2031 | solar | 28573.5 | Unconstrained | Base | AEO | ATBLow
2032 | solar | 28573.5 | Unconstrained | Base | AEO | ATBLow
2033 | solar | 27246 | Unconstrained | Base | AEO | ATBLow
2034 | solar | 27246 | Unconstrained | Base | AEO | ATBLow
2035 | solar | 27246 | Unconstrained | Base | AEO | ATBLow
2020 | wind | 10377.5 | Unconstrained | Base | AEO | ATBLow
2021 | wind | 2685.5 | Unconstrained | Base | AEO | ATBLow
2022 | wind | 2685.5 | Unconstrained | Base | AEO | ATBLow
2023 | wind | 2545.77 | Unconstrained | Base | AEO | ATBLow
2024 | wind | 2545.77 | Unconstrained | Base | AEO | ATBLow
2025 | wind | 3794.17 | Unconstrained | Base | AEO | ATBLow
2026 | wind | 3794.17 | Unconstrained | Base | AEO | ATBLow
2027 | wind | 11687.9 | Unconstrained | Base | AEO | ATBLow
2028 | wind | 11687.9 | Unconstrained | Base | AEO | ATBLow
2029 | wind | 10509.3 | Unconstrained | Base | AEO | ATBLow
2030 | wind | 10509.3 | Unconstrained | Base | AEO | ATBLow
2031 | wind | 12768.6 | Unconstrained | Base | AEO | ATBLow
2032 | wind | 12768.6 | Unconstrained | Base | AEO | ATBLow
2033 | wind | 16694.3 | Unconstrained | Base | AEO | ATBLow
2034 | wind | 16694.3 | Unconstrained | Base | AEO | ATBLow
2035 | wind | 16694.3 | Unconstrained | Base | AEO | ATBLow
2020 | biopower | 102.45 | Unconstrained | Base | AEO | ATBMid
2021 | biopower | 9.5 | Unconstrained | Base | AEO | ATBMid
2022 | biopower | 9.5 | Unconstrained | Base | AEO | ATBMid
2023 | biopower | 0 | Unconstrained | Base | AEO | ATBMid
2024 | biopower | 0 | Unconstrained | Base | AEO | ATBMid
2025 | biopower | 0 | Unconstrained | Base | AEO | ATBMid
2026 | biopower | 0 | Unconstrained | Base | AEO | ATBMid
2027 | biopower | 0 | Unconstrained | Base | AEO | ATBMid
2028 | biopower | 0 | Unconstrained | Base | AEO | ATBMid
2029 | biopower | 0 | Unconstrained | Base | AEO | ATBMid
2030 | biopower | 0 | Unconstrained | Base | AEO | ATBMid
2031 | biopower | 0 | Unconstrained | Base | AEO | ATBMid
2032 | biopower | 0 | Unconstrained | Base | AEO | ATBMid
2033 | biopower | 0 | Unconstrained | Base | AEO | ATBMid
2034 | biopower | 0 | Unconstrained | Base | AEO | ATBMid
2035 | biopower | 0 | Unconstrained | Base | AEO | ATBMid
2020 | coal | 0 | Unconstrained | Base | AEO | ATBMid
2021 | coal | 0 | Unconstrained | Base | AEO | ATBMid
2022 | coal | 0 | Unconstrained | Base | AEO | ATBMid
2023 | coal | 0 | Unconstrained | Base | AEO | ATBMid
2024 | coal | 0 | Unconstrained | Base | AEO | ATBMid
2025 | coal | 0 | Unconstrained | Base | AEO | ATBMid
2026 | coal | 0 | Unconstrained | Base | AEO | ATBMid
2027 | coal | 0 | Unconstrained | Base | AEO | ATBMid
2028 | coal | 0 | Unconstrained | Base | AEO | ATBMid
2029 | coal | 0 | Unconstrained | Base | AEO | ATBMid
2030 | coal | 0 | Unconstrained | Base | AEO | ATBMid
2031 | coal | 0 | Unconstrained | Base | AEO | ATBMid
2032 | coal | 0 | Unconstrained | Base | AEO | ATBMid
2033 | coal | 0 | Unconstrained | Base | AEO | ATBMid
2034 | coal | 0 | Unconstrained | Base | AEO | ATBMid
2035 | coal | 0 | Unconstrained | Base | AEO | ATBMid
2020 | gas | 13956.83 | Unconstrained | Base | AEO | ATBMid
2021 | gas | 10820.6 | Unconstrained | Base | AEO | ATBMid
2022 | gas | 10820.6 | Unconstrained | Base | AEO | ATBMid
2023 | gas | 10867.9 | Unconstrained | Base | AEO | ATBMid
2024 | gas | 10867.9 | Unconstrained | Base | AEO | ATBMid
2025 | gas | 4611.14 | Unconstrained | Base | AEO | ATBMid
2026 | gas | 4611.14 | Unconstrained | Base | AEO | ATBMid
2027 | gas | 556.779 | Unconstrained | Base | AEO | ATBMid
2028 | gas | 556.779 | Unconstrained | Base | AEO | ATBMid
2029 | gas | 0 | Unconstrained | Base | AEO | ATBMid
2030 | gas | 0 | Unconstrained | Base | AEO | ATBMid
2031 | gas | 1305.72 | Unconstrained | Base | AEO | ATBMid
2032 | gas | 1305.72 | Unconstrained | Base | AEO | ATBMid
2033 | gas | 751.227 | Unconstrained | Base | AEO | ATBMid
2034 | gas | 751.227 | Unconstrained | Base | AEO | ATBMid
2035 | gas | 751.227 | Unconstrained | Base | AEO | ATBMid
2020 | geothermal | 0 | Unconstrained | Base | AEO | ATBMid
2021 | geothermal | 0 | Unconstrained | Base | AEO | ATBMid
2022 | geothermal | 0 | Unconstrained | Base | AEO | ATBMid
2023 | geothermal | 0 | Unconstrained | Base | AEO | ATBMid
2024 | geothermal | 0 | Unconstrained | Base | AEO | ATBMid
2025 | geothermal | 0 | Unconstrained | Base | AEO | ATBMid
2026 | geothermal | 0 | Unconstrained | Base | AEO | ATBMid
2027 | geothermal | 0 | Unconstrained | Base | AEO | ATBMid
2028 | geothermal | 0 | Unconstrained | Base | AEO | ATBMid
2029 | geothermal | 0 | Unconstrained | Base | AEO | ATBMid
2030 | geothermal | 0 | Unconstrained | Base | AEO | ATBMid
2031 | geothermal | 0 | Unconstrained | Base | AEO | ATBMid
2032 | geothermal | 0 | Unconstrained | Base | AEO | ATBMid
2033 | geothermal | 0 | Unconstrained | Base | AEO | ATBMid
2034 | geothermal | 0 | Unconstrained | Base | AEO | ATBMid
2035 | geothermal | 0 | Unconstrained | Base | AEO | ATBMid
2020 | hydro | 1838.36 | Unconstrained | Base | AEO | ATBMid
2021 | hydro | 53.5 | Unconstrained | Base | AEO | ATBMid
2022 | hydro | 53.5 | Unconstrained | Base | AEO | ATBMid
2023 | hydro | 49.5 | Unconstrained | Base | AEO | ATBMid
2024 | hydro | 49.5 | Unconstrained | Base | AEO | ATBMid
2025 | hydro | 46 | Unconstrained | Base | AEO | ATBMid
2026 | hydro | 46 | Unconstrained | Base | AEO | ATBMid
2027 | hydro | 32 | Unconstrained | Base | AEO | ATBMid
2028 | hydro | 32 | Unconstrained | Base | AEO | ATBMid
2029 | hydro | 0 | Unconstrained | Base | AEO | ATBMid
2030 | hydro | 0 | Unconstrained | Base | AEO | ATBMid
2031 | hydro | 0 | Unconstrained | Base | AEO | ATBMid
2032 | hydro | 0 | Unconstrained | Base | AEO | ATBMid
2033 | hydro | 0 | Unconstrained | Base | AEO | ATBMid
2034 | hydro | 0 | Unconstrained | Base | AEO | ATBMid
2035 | hydro | 0 | Unconstrained | Base | AEO | ATBMid
2020 | nuclear | 232.5 | Unconstrained | Base | AEO | ATBMid
2021 | nuclear | 1100 | Unconstrained | Base | AEO | ATBMid
2022 | nuclear | 1100 | Unconstrained | Base | AEO | ATBMid
2023 | nuclear | 0 | Unconstrained | Base | AEO | ATBMid
2024 | nuclear | 0 | Unconstrained | Base | AEO | ATBMid
2025 | nuclear | 0 | Unconstrained | Base | AEO | ATBMid
2026 | nuclear | 0 | Unconstrained | Base | AEO | ATBMid
2027 | nuclear | 0 | Unconstrained | Base | AEO | ATBMid
2028 | nuclear | 0 | Unconstrained | Base | AEO | ATBMid
2029 | nuclear | 0 | Unconstrained | Base | AEO | ATBMid
2030 | nuclear | 0 | Unconstrained | Base | AEO | ATBMid
2031 | nuclear | 0 | Unconstrained | Base | AEO | ATBMid
2032 | nuclear | 0 | Unconstrained | Base | AEO | ATBMid
2033 | nuclear | 0 | Unconstrained | Base | AEO | ATBMid
2034 | nuclear | 0 | Unconstrained | Base | AEO | ATBMid
2035 | nuclear | 0 | Unconstrained | Base | AEO | ATBMid
2020 | other | 14.85 | Unconstrained | Base | AEO | ATBMid
2021 | other | 0 | Unconstrained | Base | AEO | ATBMid
2022 | other | 0 | Unconstrained | Base | AEO | ATBMid
2023 | other | 0 | Unconstrained | Base | AEO | ATBMid
2024 | other | 0 | Unconstrained | Base | AEO | ATBMid
2025 | other | 0 | Unconstrained | Base | AEO | ATBMid
2026 | other | 0 | Unconstrained | Base | AEO | ATBMid
2027 | other | 0 | Unconstrained | Base | AEO | ATBMid
2028 | other | 0 | Unconstrained | Base | AEO | ATBMid
2029 | other | 0 | Unconstrained | Base | AEO | ATBMid
2030 | other | 0 | Unconstrained | Base | AEO | ATBMid
2031 | other | 0 | Unconstrained | Base | AEO | ATBMid
2032 | other | 0 | Unconstrained | Base | AEO | ATBMid
2033 | other | 0 | Unconstrained | Base | AEO | ATBMid
2034 | other | 0 | Unconstrained | Base | AEO | ATBMid
2035 | other | 0 | Unconstrained | Base | AEO | ATBMid
2020 | solar | 9994.41 | Unconstrained | Base | AEO | ATBMid
2021 | solar | 1537.7 | Unconstrained | Base | AEO | ATBMid
2022 | solar | 1537.7 | Unconstrained | Base | AEO | ATBMid
2023 | solar | 5174.66 | Unconstrained | Base | AEO | ATBMid
2024 | solar | 5174.66 | Unconstrained | Base | AEO | ATBMid
2025 | solar | 12742.5 | Unconstrained | Base | AEO | ATBMid
2026 | solar | 12742.5 | Unconstrained | Base | AEO | ATBMid
2027 | solar | 15848.2 | Unconstrained | Base | AEO | ATBMid
2028 | solar | 15848.2 | Unconstrained | Base | AEO | ATBMid
2029 | solar | 17477.6 | Unconstrained | Base | AEO | ATBMid
2030 | solar | 17477.6 | Unconstrained | Base | AEO | ATBMid
2031 | solar | 14638.9 | Unconstrained | Base | AEO | ATBMid
2032 | solar | 14638.9 | Unconstrained | Base | AEO | ATBMid
2033 | solar | 15755.7 | Unconstrained | Base | AEO | ATBMid
2034 | solar | 15755.7 | Unconstrained | Base | AEO | ATBMid
2035 | solar | 15755.7 | Unconstrained | Base | AEO | ATBMid
2020 | wind | 8839.34 | Unconstrained | Base | AEO | ATBMid
2021 | wind | 1578.17 | Unconstrained | Base | AEO | ATBMid
2022 | wind | 1578.17 | Unconstrained | Base | AEO | ATBMid
2023 | wind | 2540.68 | Unconstrained | Base | AEO | ATBMid
2024 | wind | 2540.68 | Unconstrained | Base | AEO | ATBMid
2025 | wind | 5651.43 | Unconstrained | Base | AEO | ATBMid
2026 | wind | 5651.43 | Unconstrained | Base | AEO | ATBMid
2027 | wind | 7690.1 | Unconstrained | Base | AEO | ATBMid
2028 | wind | 7690.1 | Unconstrained | Base | AEO | ATBMid
2029 | wind | 10139.5 | Unconstrained | Base | AEO | ATBMid
2030 | wind | 10139.5 | Unconstrained | Base | AEO | ATBMid
2031 | wind | 7918.02 | Unconstrained | Base | AEO | ATBMid
2032 | wind | 7918.02 | Unconstrained | Base | AEO | ATBMid
2033 | wind | 18026.1 | Unconstrained | Base | AEO | ATBMid
2034 | wind | 18026.1 | Unconstrained | Base | AEO | ATBMid
2035 | wind | 18026.1 | Unconstrained | Base | AEO | ATBMid
2020 | biopower | 102.45 | Unconstrained | Base | AEO | ATBModified
2021 | biopower | 9.5 | Unconstrained | Base | AEO | ATBModified
2022 | biopower | 9.5 | Unconstrained | Base | AEO | ATBModified
2023 | biopower | 0 | Unconstrained | Base | AEO | ATBModified
2024 | biopower | 0 | Unconstrained | Base | AEO | ATBModified
2025 | biopower | 0 | Unconstrained | Base | AEO | ATBModified
2026 | biopower | 0 | Unconstrained | Base | AEO | ATBModified
2027 | biopower | 0 | Unconstrained | Base | AEO | ATBModified
2028 | biopower | 0 | Unconstrained | Base | AEO | ATBModified
2029 | biopower | 0 | Unconstrained | Base | AEO | ATBModified
2030 | biopower | 0 | Unconstrained | Base | AEO | ATBModified
2031 | biopower | 0 | Unconstrained | Base | AEO | ATBModified
2032 | biopower | 0 | Unconstrained | Base | AEO | ATBModified
2033 | biopower | 0 | Unconstrained | Base | AEO | ATBModified
2034 | biopower | 0 | Unconstrained | Base | AEO | ATBModified
2035 | biopower | 0 | Unconstrained | Base | AEO | ATBModified
2020 | coal | 0 | Unconstrained | Base | AEO | ATBModified
2021 | coal | 0 | Unconstrained | Base | AEO | ATBModified
2022 | coal | 0 | Unconstrained | Base | AEO | ATBModified
2023 | coal | 0 | Unconstrained | Base | AEO | ATBModified
2024 | coal | 0 | Unconstrained | Base | AEO | ATBModified
2025 | coal | 0 | Unconstrained | Base | AEO | ATBModified
2026 | coal | 0 | Unconstrained | Base | AEO | ATBModified
2027 | coal | 0 | Unconstrained | Base | AEO | ATBModified
2028 | coal | 0 | Unconstrained | Base | AEO | ATBModified
2029 | coal | 0 | Unconstrained | Base | AEO | ATBModified
2030 | coal | 0 | Unconstrained | Base | AEO | ATBModified
2031 | coal | 0 | Unconstrained | Base | AEO | ATBModified
2032 | coal | 0 | Unconstrained | Base | AEO | ATBModified
2033 | coal | 0 | Unconstrained | Base | AEO | ATBModified
2034 | coal | 0 | Unconstrained | Base | AEO | ATBModified
2035 | coal | 0 | Unconstrained | Base | AEO | ATBModified
2020 | gas | 13923.83 | Unconstrained | Base | AEO | ATBModified
2021 | gas | 10040.3 | Unconstrained | Base | AEO | ATBModified
2022 | gas | 10040.3 | Unconstrained | Base | AEO | ATBModified
2023 | gas | 6539.14 | Unconstrained | Base | AEO | ATBModified
2024 | gas | 6539.14 | Unconstrained | Base | AEO | ATBModified
2025 | gas | 1988.46 | Unconstrained | Base | AEO | ATBModified
2026 | gas | 1988.46 | Unconstrained | Base | AEO | ATBModified
2027 | gas | 71.2837 | Unconstrained | Base | AEO | ATBModified
2028 | gas | 71.2837 | Unconstrained | Base | AEO | ATBModified
2029 | gas | 0 | Unconstrained | Base | AEO | ATBModified
2030 | gas | 0 | Unconstrained | Base | AEO | ATBModified
2031 | gas | 88.6336 | Unconstrained | Base | AEO | ATBModified
2032 | gas | 88.6336 | Unconstrained | Base | AEO | ATBModified
2033 | gas | 0 | Unconstrained | Base | AEO | ATBModified
2034 | gas | 0 | Unconstrained | Base | AEO | ATBModified
2035 | gas | 0 | Unconstrained | Base | AEO | ATBModified
2020 | geothermal | 0 | Unconstrained | Base | AEO | ATBModified
2021 | geothermal | 0 | Unconstrained | Base | AEO | ATBModified
2022 | geothermal | 0 | Unconstrained | Base | AEO | ATBModified
2023 | geothermal | 0 | Unconstrained | Base | AEO | ATBModified
2024 | geothermal | 0 | Unconstrained | Base | AEO | ATBModified
2025 | geothermal | 0 | Unconstrained | Base | AEO | ATBModified
2026 | geothermal | 0 | Unconstrained | Base | AEO | ATBModified
2027 | geothermal | 0 | Unconstrained | Base | AEO | ATBModified
2028 | geothermal | 0 | Unconstrained | Base | AEO | ATBModified
2029 | geothermal | 0 | Unconstrained | Base | AEO | ATBModified
2030 | geothermal | 0 | Unconstrained | Base | AEO | ATBModified
2031 | geothermal | 0 | Unconstrained | Base | AEO | ATBModified
2032 | geothermal | 0 | Unconstrained | Base | AEO | ATBModified
2033 | geothermal | 0 | Unconstrained | Base | AEO | ATBModified
2034 | geothermal | 0 | Unconstrained | Base | AEO | ATBModified
2035 | geothermal | 0 | Unconstrained | Base | AEO | ATBModified
2020 | hydro | 1835.86 | Unconstrained | Base | AEO | ATBModified
2021 | hydro | 0 | Unconstrained | Base | AEO | ATBModified
2022 | hydro | 0 | Unconstrained | Base | AEO | ATBModified
2023 | hydro | 53.5 | Unconstrained | Base | AEO | ATBModified
2024 | hydro | 53.5 | Unconstrained | Base | AEO | ATBModified
2025 | hydro | 44 | Unconstrained | Base | AEO | ATBModified
2026 | hydro | 44 | Unconstrained | Base | AEO | ATBModified
2027 | hydro | 42 | Unconstrained | Base | AEO | ATBModified
2028 | hydro | 42 | Unconstrained | Base | AEO | ATBModified
2029 | hydro | 30.5 | Unconstrained | Base | AEO | ATBModified
2030 | hydro | 30.5 | Unconstrained | Base | AEO | ATBModified
2031 | hydro | 0 | Unconstrained | Base | AEO | ATBModified
2032 | hydro | 0 | Unconstrained | Base | AEO | ATBModified
2033 | hydro | 0 | Unconstrained | Base | AEO | ATBModified
2034 | hydro | 0 | Unconstrained | Base | AEO | ATBModified
2035 | hydro | 0 | Unconstrained | Base | AEO | ATBModified
2020 | nuclear | 232.5 | Unconstrained | Base | AEO | ATBModified
2021 | nuclear | 1100 | Unconstrained | Base | AEO | ATBModified
2022 | nuclear | 1100 | Unconstrained | Base | AEO | ATBModified
2023 | nuclear | 0 | Unconstrained | Base | AEO | ATBModified
2024 | nuclear | 0 | Unconstrained | Base | AEO | ATBModified
2025 | nuclear | 0 | Unconstrained | Base | AEO | ATBModified
2026 | nuclear | 0 | Unconstrained | Base | AEO | ATBModified
2027 | nuclear | 0 | Unconstrained | Base | AEO | ATBModified
2028 | nuclear | 0 | Unconstrained | Base | AEO | ATBModified
2029 | nuclear | 0 | Unconstrained | Base | AEO | ATBModified
2030 | nuclear | 0 | Unconstrained | Base | AEO | ATBModified
2031 | nuclear | 0 | Unconstrained | Base | AEO | ATBModified
2032 | nuclear | 0 | Unconstrained | Base | AEO | ATBModified
2033 | nuclear | 0 | Unconstrained | Base | AEO | ATBModified
2034 | nuclear | 0 | Unconstrained | Base | AEO | ATBModified
2035 | nuclear | 0 | Unconstrained | Base | AEO | ATBModified
2020 | other | 14.85 | Unconstrained | Base | AEO | ATBModified
2021 | other | 0 | Unconstrained | Base | AEO | ATBModified
2022 | other | 0 | Unconstrained | Base | AEO | ATBModified
2023 | other | 0 | Unconstrained | Base | AEO | ATBModified
2024 | other | 0 | Unconstrained | Base | AEO | ATBModified
2025 | other | 0 | Unconstrained | Base | AEO | ATBModified
2026 | other | 0 | Unconstrained | Base | AEO | ATBModified
2027 | other | 0 | Unconstrained | Base | AEO | ATBModified
2028 | other | 0 | Unconstrained | Base | AEO | ATBModified
2029 | other | 0 | Unconstrained | Base | AEO | ATBModified
2030 | other | 0 | Unconstrained | Base | AEO | ATBModified
2031 | other | 0 | Unconstrained | Base | AEO | ATBModified
2032 | other | 0 | Unconstrained | Base | AEO | ATBModified
2033 | other | 0 | Unconstrained | Base | AEO | ATBModified
2034 | other | 0 | Unconstrained | Base | AEO | ATBModified
2035 | other | 0 | Unconstrained | Base | AEO | ATBModified
2020 | solar | 10227.3 | Unconstrained | Base | AEO | ATBModified
2021 | solar | 3183.33 | Unconstrained | Base | AEO | ATBModified
2022 | solar | 3183.33 | Unconstrained | Base | AEO | ATBModified
2023 | solar | 11346.5 | Unconstrained | Base | AEO | ATBModified
2024 | solar | 11346.5 | Unconstrained | Base | AEO | ATBModified
2025 | solar | 24438.5 | Unconstrained | Base | AEO | ATBModified
2026 | solar | 24438.5 | Unconstrained | Base | AEO | ATBModified
2027 | solar | 24379.2 | Unconstrained | Base | AEO | ATBModified
2028 | solar | 24379.2 | Unconstrained | Base | AEO | ATBModified
2029 | solar | 22073.8 | Unconstrained | Base | AEO | ATBModified
2030 | solar | 22073.8 | Unconstrained | Base | AEO | ATBModified
2031 | solar | 17797.6 | Unconstrained | Base | AEO | ATBModified
2032 | solar | 17797.6 | Unconstrained | Base | AEO | ATBModified
2033 | solar | 18866.8 | Unconstrained | Base | AEO | ATBModified
2034 | solar | 18866.8 | Unconstrained | Base | AEO | ATBModified
2035 | solar | 18866.8 | Unconstrained | Base | AEO | ATBModified
2020 | wind | 10377.5 | Unconstrained | Base | AEO | ATBModified
2021 | wind | 2619.75 | Unconstrained | Base | AEO | ATBModified
2022 | wind | 2619.75 | Unconstrained | Base | AEO | ATBModified
2023 | wind | 2546.33 | Unconstrained | Base | AEO | ATBModified
2024 | wind | 2546.33 | Unconstrained | Base | AEO | ATBModified
2025 | wind | 3978.35 | Unconstrained | Base | AEO | ATBModified
2026 | wind | 3978.35 | Unconstrained | Base | AEO | ATBModified
2027 | wind | 7254.12 | Unconstrained | Base | AEO | ATBModified
2028 | wind | 7254.12 | Unconstrained | Base | AEO | ATBModified
2029 | wind | 10451.3 | Unconstrained | Base | AEO | ATBModified
2030 | wind | 10451.3 | Unconstrained | Base | AEO | ATBModified
2031 | wind | 10958.7 | Unconstrained | Base | AEO | ATBModified
2032 | wind | 10958.7 | Unconstrained | Base | AEO | ATBModified
2033 | wind | 20546.8 | Unconstrained | Base | AEO | ATBModified
2034 | wind | 20546.8 | Unconstrained | Base | AEO | ATBModified
2035 | wind | 20546.8 | Unconstrained | Base | AEO | ATBModified
2020 | biopower | 102.45 | CES90 | Base | NYMEX | ATBLow
2021 | biopower | 9.5 | CES90 | Base | NYMEX | ATBLow
2022 | biopower | 9.5 | CES90 | Base | NYMEX | ATBLow
2023 | biopower | 0 | CES90 | Base | NYMEX | ATBLow
2024 | biopower | 0 | CES90 | Base | NYMEX | ATBLow
2025 | biopower | 0 | CES90 | Base | NYMEX | ATBLow
2026 | biopower | 0 | CES90 | Base | NYMEX | ATBLow
2027 | biopower | 0 | CES90 | Base | NYMEX | ATBLow
2028 | biopower | 0 | CES90 | Base | NYMEX | ATBLow
2029 | biopower | 0 | CES90 | Base | NYMEX | ATBLow
2030 | biopower | 0 | CES90 | Base | NYMEX | ATBLow
2031 | biopower | 0 | CES90 | Base | NYMEX | ATBLow
2032 | biopower | 0 | CES90 | Base | NYMEX | ATBLow
2033 | biopower | 0 | CES90 | Base | NYMEX | ATBLow
2034 | biopower | 0 | CES90 | Base | NYMEX | ATBLow
2035 | biopower | 0 | CES90 | Base | NYMEX | ATBLow
2020 | coal | 0 | CES90 | Base | NYMEX | ATBLow
2021 | coal | 0 | CES90 | Base | NYMEX | ATBLow
2022 | coal | 0 | CES90 | Base | NYMEX | ATBLow
2023 | coal | 0 | CES90 | Base | NYMEX | ATBLow
2024 | coal | 0 | CES90 | Base | NYMEX | ATBLow
2025 | coal | 0 | CES90 | Base | NYMEX | ATBLow
2026 | coal | 0 | CES90 | Base | NYMEX | ATBLow
2027 | coal | 0 | CES90 | Base | NYMEX | ATBLow
2028 | coal | 0 | CES90 | Base | NYMEX | ATBLow
2029 | coal | 0 | CES90 | Base | NYMEX | ATBLow
2030 | coal | 0 | CES90 | Base | NYMEX | ATBLow
2031 | coal | 0 | CES90 | Base | NYMEX | ATBLow
2032 | coal | 0 | CES90 | Base | NYMEX | ATBLow
2033 | coal | 0 | CES90 | Base | NYMEX | ATBLow
2034 | coal | 0 | CES90 | Base | NYMEX | ATBLow
2035 | coal | 0 | CES90 | Base | NYMEX | ATBLow
2020 | gas | 11059.73 | CES90 | Base | NYMEX | ATBLow
2021 | gas | 0 | CES90 | Base | NYMEX | ATBLow
2022 | gas | 0 | CES90 | Base | NYMEX | ATBLow
2023 | gas | 0 | CES90 | Base | NYMEX | ATBLow
2024 | gas | 0 | CES90 | Base | NYMEX | ATBLow
2025 | gas | 0 | CES90 | Base | NYMEX | ATBLow
2026 | gas | 0 | CES90 | Base | NYMEX | ATBLow
2027 | gas | 0 | CES90 | Base | NYMEX | ATBLow
2028 | gas | 0 | CES90 | Base | NYMEX | ATBLow
2029 | gas | 0 | CES90 | Base | NYMEX | ATBLow
2030 | gas | 0 | CES90 | Base | NYMEX | ATBLow
2031 | gas | 0 | CES90 | Base | NYMEX | ATBLow
2032 | gas | 0 | CES90 | Base | NYMEX | ATBLow
2033 | gas | 0 | CES90 | Base | NYMEX | ATBLow
2034 | gas | 0 | CES90 | Base | NYMEX | ATBLow
2035 | gas | 0 | CES90 | Base | NYMEX | ATBLow
2020 | geothermal | 0 | CES90 | Base | NYMEX | ATBLow
2021 | geothermal | 0 | CES90 | Base | NYMEX | ATBLow
2022 | geothermal | 0 | CES90 | Base | NYMEX | ATBLow
2023 | geothermal | 0 | CES90 | Base | NYMEX | ATBLow
2024 | geothermal | 0 | CES90 | Base | NYMEX | ATBLow
2025 | geothermal | 0 | CES90 | Base | NYMEX | ATBLow
2026 | geothermal | 0 | CES90 | Base | NYMEX | ATBLow
2027 | geothermal | 0 | CES90 | Base | NYMEX | ATBLow
2028 | geothermal | 0 | CES90 | Base | NYMEX | ATBLow
2029 | geothermal | 0 | CES90 | Base | NYMEX | ATBLow
2030 | geothermal | 0 | CES90 | Base | NYMEX | ATBLow
2031 | geothermal | 0 | CES90 | Base | NYMEX | ATBLow
2032 | geothermal | 0 | CES90 | Base | NYMEX | ATBLow
2033 | geothermal | 0 | CES90 | Base | NYMEX | ATBLow
2034 | geothermal | 0 | CES90 | Base | NYMEX | ATBLow
2035 | geothermal | 0 | CES90 | Base | NYMEX | ATBLow
2020 | hydro | 2925.26 | CES90 | Base | NYMEX | ATBLow
2021 | hydro | 0 | CES90 | Base | NYMEX | ATBLow
2022 | hydro | 0 | CES90 | Base | NYMEX | ATBLow
2023 | hydro | 15 | CES90 | Base | NYMEX | ATBLow
2024 | hydro | 15 | CES90 | Base | NYMEX | ATBLow
2025 | hydro | 9.5 | CES90 | Base | NYMEX | ATBLow
2026 | hydro | 9.5 | CES90 | Base | NYMEX | ATBLow
2027 | hydro | 0 | CES90 | Base | NYMEX | ATBLow
2028 | hydro | 0 | CES90 | Base | NYMEX | ATBLow
2029 | hydro | 0 | CES90 | Base | NYMEX | ATBLow
2030 | hydro | 0 | CES90 | Base | NYMEX | ATBLow
2031 | hydro | 6.5 | CES90 | Base | NYMEX | ATBLow
2032 | hydro | 6.5 | CES90 | Base | NYMEX | ATBLow
2033 | hydro | 1.6667 | CES90 | Base | NYMEX | ATBLow
2034 | hydro | 1.6667 | CES90 | Base | NYMEX | ATBLow
2035 | hydro | 1.6667 | CES90 | Base | NYMEX | ATBLow
2020 | nuclear | 232.5 | CES90 | Base | NYMEX | ATBLow
2021 | nuclear | 1100 | CES90 | Base | NYMEX | ATBLow
2022 | nuclear | 1100 | CES90 | Base | NYMEX | ATBLow
2023 | nuclear | 0 | CES90 | Base | NYMEX | ATBLow
2024 | nuclear | 0 | CES90 | Base | NYMEX | ATBLow
2025 | nuclear | 0 | CES90 | Base | NYMEX | ATBLow
2026 | nuclear | 0 | CES90 | Base | NYMEX | ATBLow
2027 | nuclear | 0 | CES90 | Base | NYMEX | ATBLow
2028 | nuclear | 0 | CES90 | Base | NYMEX | ATBLow
2029 | nuclear | 0 | CES90 | Base | NYMEX | ATBLow
2030 | nuclear | 0 | CES90 | Base | NYMEX | ATBLow
2031 | nuclear | 0 | CES90 | Base | NYMEX | ATBLow
2032 | nuclear | 0 | CES90 | Base | NYMEX | ATBLow
2033 | nuclear | 0 | CES90 | Base | NYMEX | ATBLow
2034 | nuclear | 0 | CES90 | Base | NYMEX | ATBLow
2035 | nuclear | 0 | CES90 | Base | NYMEX | ATBLow
2020 | other | 14.85 | CES90 | Base | NYMEX | ATBLow
2021 | other | 0 | CES90 | Base | NYMEX | ATBLow
2022 | other | 0 | CES90 | Base | NYMEX | ATBLow
2023 | other | 0 | CES90 | Base | NYMEX | ATBLow
2024 | other | 0 | CES90 | Base | NYMEX | ATBLow
2025 | other | 0 | CES90 | Base | NYMEX | ATBLow
2026 | other | 0 | CES90 | Base | NYMEX | ATBLow
2027 | other | 0 | CES90 | Base | NYMEX | ATBLow
2028 | other | 0 | CES90 | Base | NYMEX | ATBLow
2029 | other | 0 | CES90 | Base | NYMEX | ATBLow
2030 | other | 0 | CES90 | Base | NYMEX | ATBLow
2031 | other | 0 | CES90 | Base | NYMEX | ATBLow
2032 | other | 0 | CES90 | Base | NYMEX | ATBLow
2033 | other | 0 | CES90 | Base | NYMEX | ATBLow
2034 | other | 0 | CES90 | Base | NYMEX | ATBLow
2035 | other | 0 | CES90 | Base | NYMEX | ATBLow
2020 | solar | 16866 | CES90 | Base | NYMEX | ATBLow
2021 | solar | 44207.4 | CES90 | Base | NYMEX | ATBLow
2022 | solar | 44207.4 | CES90 | Base | NYMEX | ATBLow
2023 | solar | 54825 | CES90 | Base | NYMEX | ATBLow
2024 | solar | 54825 | CES90 | Base | NYMEX | ATBLow
2025 | solar | 27762.1 | CES90 | Base | NYMEX | ATBLow
2026 | solar | 27762.1 | CES90 | Base | NYMEX | ATBLow
2027 | solar | 46670.9 | CES90 | Base | NYMEX | ATBLow
2028 | solar | 46670.9 | CES90 | Base | NYMEX | ATBLow
2029 | solar | 43406.8 | CES90 | Base | NYMEX | ATBLow
2030 | solar | 43406.8 | CES90 | Base | NYMEX | ATBLow
2031 | solar | 40075 | CES90 | Base | NYMEX | ATBLow
2032 | solar | 40075 | CES90 | Base | NYMEX | ATBLow
2033 | solar | 55365.3 | CES90 | Base | NYMEX | ATBLow
2034 | solar | 55365.3 | CES90 | Base | NYMEX | ATBLow
2035 | solar | 55365.3 | CES90 | Base | NYMEX | ATBLow
2020 | wind | 11405.9 | CES90 | Base | NYMEX | ATBLow
2021 | wind | 19243.3 | CES90 | Base | NYMEX | ATBLow
2022 | wind | 19243.3 | CES90 | Base | NYMEX | ATBLow
2023 | wind | 8010.15 | CES90 | Base | NYMEX | ATBLow
2024 | wind | 8010.15 | CES90 | Base | NYMEX | ATBLow
2025 | wind | 31097.4 | CES90 | Base | NYMEX | ATBLow
2026 | wind | 31097.4 | CES90 | Base | NYMEX | ATBLow
2027 | wind | 23624.5 | CES90 | Base | NYMEX | ATBLow
2028 | wind | 23624.5 | CES90 | Base | NYMEX | ATBLow
2029 | wind | 25435.3 | CES90 | Base | NYMEX | ATBLow
2030 | wind | 25435.3 | CES90 | Base | NYMEX | ATBLow
2031 | wind | 41628.9 | CES90 | Base | NYMEX | ATBLow
2032 | wind | 41628.9 | CES90 | Base | NYMEX | ATBLow
2033 | wind | 36990.2 | CES90 | Base | NYMEX | ATBLow
2034 | wind | 36990.2 | CES90 | Base | NYMEX | ATBLow
2035 | wind | 36990.2 | CES90 | Base | NYMEX | ATBLow
2020 | biopower | 102.45 | CES90 | Base | NYMEX | ATBMid
2021 | biopower | 9.5 | CES90 | Base | NYMEX | ATBMid
2022 | biopower | 9.5 | CES90 | Base | NYMEX | ATBMid
2023 | biopower | 0 | CES90 | Base | NYMEX | ATBMid
2024 | biopower | 0 | CES90 | Base | NYMEX | ATBMid
2025 | biopower | 0 | CES90 | Base | NYMEX | ATBMid
2026 | biopower | 0 | CES90 | Base | NYMEX | ATBMid
2027 | biopower | 0 | CES90 | Base | NYMEX | ATBMid
2028 | biopower | 0 | CES90 | Base | NYMEX | ATBMid
2029 | biopower | 0 | CES90 | Base | NYMEX | ATBMid
2030 | biopower | 0 | CES90 | Base | NYMEX | ATBMid
2031 | biopower | 0 | CES90 | Base | NYMEX | ATBMid
2032 | biopower | 0 | CES90 | Base | NYMEX | ATBMid
2033 | biopower | 0 | CES90 | Base | NYMEX | ATBMid
2034 | biopower | 0 | CES90 | Base | NYMEX | ATBMid
2035 | biopower | 0 | CES90 | Base | NYMEX | ATBMid
2020 | coal | 0 | CES90 | Base | NYMEX | ATBMid
2021 | coal | 0 | CES90 | Base | NYMEX | ATBMid
2022 | coal | 0 | CES90 | Base | NYMEX | ATBMid
2023 | coal | 0 | CES90 | Base | NYMEX | ATBMid
2024 | coal | 0 | CES90 | Base | NYMEX | ATBMid
2025 | coal | 0 | CES90 | Base | NYMEX | ATBMid
2026 | coal | 0 | CES90 | Base | NYMEX | ATBMid
2027 | coal | 0 | CES90 | Base | NYMEX | ATBMid
2028 | coal | 0 | CES90 | Base | NYMEX | ATBMid
2029 | coal | 0 | CES90 | Base | NYMEX | ATBMid
2030 | coal | 0 | CES90 | Base | NYMEX | ATBMid
2031 | coal | 0 | CES90 | Base | NYMEX | ATBMid
2032 | coal | 0 | CES90 | Base | NYMEX | ATBMid
2033 | coal | 0 | CES90 | Base | NYMEX | ATBMid
2034 | coal | 0 | CES90 | Base | NYMEX | ATBMid
2035 | coal | 0 | CES90 | Base | NYMEX | ATBMid
2020 | gas | 11059.73 | CES90 | Base | NYMEX | ATBMid
2021 | gas | 0 | CES90 | Base | NYMEX | ATBMid
2022 | gas | 0 | CES90 | Base | NYMEX | ATBMid
2023 | gas | 0 | CES90 | Base | NYMEX | ATBMid
2024 | gas | 0 | CES90 | Base | NYMEX | ATBMid
2025 | gas | 0 | CES90 | Base | NYMEX | ATBMid
2026 | gas | 0 | CES90 | Base | NYMEX | ATBMid
2027 | gas | 0 | CES90 | Base | NYMEX | ATBMid
2028 | gas | 0 | CES90 | Base | NYMEX | ATBMid
2029 | gas | 0 | CES90 | Base | NYMEX | ATBMid
2030 | gas | 0 | CES90 | Base | NYMEX | ATBMid
2031 | gas | 0 | CES90 | Base | NYMEX | ATBMid
2032 | gas | 0 | CES90 | Base | NYMEX | ATBMid
2033 | gas | 0 | CES90 | Base | NYMEX | ATBMid
2034 | gas | 0 | CES90 | Base | NYMEX | ATBMid
2035 | gas | 0 | CES90 | Base | NYMEX | ATBMid
2020 | geothermal | 0 | CES90 | Base | NYMEX | ATBMid
2021 | geothermal | 0 | CES90 | Base | NYMEX | ATBMid
2022 | geothermal | 0 | CES90 | Base | NYMEX | ATBMid
2023 | geothermal | 0 | CES90 | Base | NYMEX | ATBMid
2024 | geothermal | 0 | CES90 | Base | NYMEX | ATBMid
2025 | geothermal | 0 | CES90 | Base | NYMEX | ATBMid
2026 | geothermal | 0 | CES90 | Base | NYMEX | ATBMid
2027 | geothermal | 0 | CES90 | Base | NYMEX | ATBMid
2028 | geothermal | 0 | CES90 | Base | NYMEX | ATBMid
2029 | geothermal | 0 | CES90 | Base | NYMEX | ATBMid
2030 | geothermal | 0 | CES90 | Base | NYMEX | ATBMid
2031 | geothermal | 0 | CES90 | Base | NYMEX | ATBMid
2032 | geothermal | 0 | CES90 | Base | NYMEX | ATBMid
2033 | geothermal | 0 | CES90 | Base | NYMEX | ATBMid
2034 | geothermal | 0 | CES90 | Base | NYMEX | ATBMid
2035 | geothermal | 0 | CES90 | Base | NYMEX | ATBMid
2020 | hydro | 3821.68 | CES90 | Base | NYMEX | ATBMid
2021 | hydro | 1 | CES90 | Base | NYMEX | ATBMid
2022 | hydro | 1 | CES90 | Base | NYMEX | ATBMid
2023 | hydro | 71.5 | CES90 | Base | NYMEX | ATBMid
2024 | hydro | 71.5 | CES90 | Base | NYMEX | ATBMid
2025 | hydro | 36 | CES90 | Base | NYMEX | ATBMid
2026 | hydro | 36 | CES90 | Base | NYMEX | ATBMid
2027 | hydro | 19.895 | CES90 | Base | NYMEX | ATBMid
2028 | hydro | 19.895 | CES90 | Base | NYMEX | ATBMid
2029 | hydro | 14.5 | CES90 | Base | NYMEX | ATBMid
2030 | hydro | 14.5 | CES90 | Base | NYMEX | ATBMid
2031 | hydro | 41 | CES90 | Base | NYMEX | ATBMid
2032 | hydro | 41 | CES90 | Base | NYMEX | ATBMid
2033 | hydro | 19.5 | CES90 | Base | NYMEX | ATBMid
2034 | hydro | 19.5 | CES90 | Base | NYMEX | ATBMid
2035 | hydro | 19.5 | CES90 | Base | NYMEX | ATBMid
2020 | nuclear | 232.5 | CES90 | Base | NYMEX | ATBMid
2021 | nuclear | 1100 | CES90 | Base | NYMEX | ATBMid
2022 | nuclear | 1100 | CES90 | Base | NYMEX | ATBMid
2023 | nuclear | 0 | CES90 | Base | NYMEX | ATBMid
2024 | nuclear | 0 | CES90 | Base | NYMEX | ATBMid
2025 | nuclear | 0 | CES90 | Base | NYMEX | ATBMid
2026 | nuclear | 0 | CES90 | Base | NYMEX | ATBMid
2027 | nuclear | 0 | CES90 | Base | NYMEX | ATBMid
2028 | nuclear | 0 | CES90 | Base | NYMEX | ATBMid
2029 | nuclear | 0 | CES90 | Base | NYMEX | ATBMid
2030 | nuclear | 0 | CES90 | Base | NYMEX | ATBMid
2031 | nuclear | 0 | CES90 | Base | NYMEX | ATBMid
2032 | nuclear | 0 | CES90 | Base | NYMEX | ATBMid
2033 | nuclear | 0 | CES90 | Base | NYMEX | ATBMid
2034 | nuclear | 0 | CES90 | Base | NYMEX | ATBMid
2035 | nuclear | 0 | CES90 | Base | NYMEX | ATBMid
2020 | other | 14.85 | CES90 | Base | NYMEX | ATBMid
2021 | other | 0 | CES90 | Base | NYMEX | ATBMid
2022 | other | 0 | CES90 | Base | NYMEX | ATBMid
2023 | other | 0 | CES90 | Base | NYMEX | ATBMid
2024 | other | 0 | CES90 | Base | NYMEX | ATBMid
2025 | other | 0 | CES90 | Base | NYMEX | ATBMid
2026 | other | 0 | CES90 | Base | NYMEX | ATBMid
2027 | other | 0 | CES90 | Base | NYMEX | ATBMid
2028 | other | 0 | CES90 | Base | NYMEX | ATBMid
2029 | other | 0 | CES90 | Base | NYMEX | ATBMid
2030 | other | 0 | CES90 | Base | NYMEX | ATBMid
2031 | other | 0 | CES90 | Base | NYMEX | ATBMid
2032 | other | 0 | CES90 | Base | NYMEX | ATBMid
2033 | other | 0 | CES90 | Base | NYMEX | ATBMid
2034 | other | 0 | CES90 | Base | NYMEX | ATBMid
2035 | other | 0 | CES90 | Base | NYMEX | ATBMid
2020 | solar | 12966.3 | CES90 | Base | NYMEX | ATBMid
2021 | solar | 33026.6 | CES90 | Base | NYMEX | ATBMid
2022 | solar | 33026.6 | CES90 | Base | NYMEX | ATBMid
2023 | solar | 30749.9 | CES90 | Base | NYMEX | ATBMid
2024 | solar | 30749.9 | CES90 | Base | NYMEX | ATBMid
2025 | solar | 20888.5 | CES90 | Base | NYMEX | ATBMid
2026 | solar | 20888.5 | CES90 | Base | NYMEX | ATBMid
2027 | solar | 30849 | CES90 | Base | NYMEX | ATBMid
2028 | solar | 30849 | CES90 | Base | NYMEX | ATBMid
2029 | solar | 32535.7 | CES90 | Base | NYMEX | ATBMid
2030 | solar | 32535.7 | CES90 | Base | NYMEX | ATBMid
2031 | solar | 20795.2 | CES90 | Base | NYMEX | ATBMid
2032 | solar | 20795.2 | CES90 | Base | NYMEX | ATBMid
2033 | solar | 21891.6 | CES90 | Base | NYMEX | ATBMid
2034 | solar | 21891.6 | CES90 | Base | NYMEX | ATBMid
2035 | solar | 21891.6 | CES90 | Base | NYMEX | ATBMid
2020 | wind | 13328.7 | CES90 | Base | NYMEX | ATBMid
2021 | wind | 26166.6 | CES90 | Base | NYMEX | ATBMid
2022 | wind | 26166.6 | CES90 | Base | NYMEX | ATBMid
2023 | wind | 21437.6 | CES90 | Base | NYMEX | ATBMid
2024 | wind | 21437.6 | CES90 | Base | NYMEX | ATBMid
2025 | wind | 36386.2 | CES90 | Base | NYMEX | ATBMid
2026 | wind | 36386.2 | CES90 | Base | NYMEX | ATBMid
2027 | wind | 33317.3 | CES90 | Base | NYMEX | ATBMid
2028 | wind | 33317.3 | CES90 | Base | NYMEX | ATBMid
2029 | wind | 31602.7 | CES90 | Base | NYMEX | ATBMid
2030 | wind | 31602.7 | CES90 | Base | NYMEX | ATBMid
2031 | wind | 53627.2 | CES90 | Base | NYMEX | ATBMid
2032 | wind | 53627.2 | CES90 | Base | NYMEX | ATBMid
2033 | wind | 61105.2 | CES90 | Base | NYMEX | ATBMid
2034 | wind | 61105.2 | CES90 | Base | NYMEX | ATBMid
2035 | wind | 61105.2 | CES90 | Base | NYMEX | ATBMid
2020 | biopower | 102.45 | CES90 | Base | NYMEX | ATBModified
2021 | biopower | 9.5 | CES90 | Base | NYMEX | ATBModified
2022 | biopower | 9.5 | CES90 | Base | NYMEX | ATBModified
2023 | biopower | 0 | CES90 | Base | NYMEX | ATBModified
2024 | biopower | 0 | CES90 | Base | NYMEX | ATBModified
2025 | biopower | 0 | CES90 | Base | NYMEX | ATBModified
2026 | biopower | 0 | CES90 | Base | NYMEX | ATBModified
2027 | biopower | 0 | CES90 | Base | NYMEX | ATBModified
2028 | biopower | 0 | CES90 | Base | NYMEX | ATBModified
2029 | biopower | 0 | CES90 | Base | NYMEX | ATBModified
2030 | biopower | 0 | CES90 | Base | NYMEX | ATBModified
2031 | biopower | 0 | CES90 | Base | NYMEX | ATBModified
2032 | biopower | 0 | CES90 | Base | NYMEX | ATBModified
2033 | biopower | 0 | CES90 | Base | NYMEX | ATBModified
2034 | biopower | 0 | CES90 | Base | NYMEX | ATBModified
2035 | biopower | 0 | CES90 | Base | NYMEX | ATBModified
2020 | coal | 0 | CES90 | Base | NYMEX | ATBModified
2021 | coal | 0 | CES90 | Base | NYMEX | ATBModified
2022 | coal | 0 | CES90 | Base | NYMEX | ATBModified
2023 | coal | 0 | CES90 | Base | NYMEX | ATBModified
2024 | coal | 0 | CES90 | Base | NYMEX | ATBModified
2025 | coal | 0 | CES90 | Base | NYMEX | ATBModified
2026 | coal | 0 | CES90 | Base | NYMEX | ATBModified
2027 | coal | 0 | CES90 | Base | NYMEX | ATBModified
2028 | coal | 0 | CES90 | Base | NYMEX | ATBModified
2029 | coal | 0 | CES90 | Base | NYMEX | ATBModified
2030 | coal | 0 | CES90 | Base | NYMEX | ATBModified
2031 | coal | 0 | CES90 | Base | NYMEX | ATBModified
2032 | coal | 0 | CES90 | Base | NYMEX | ATBModified
2033 | coal | 0 | CES90 | Base | NYMEX | ATBModified
2034 | coal | 0 | CES90 | Base | NYMEX | ATBModified
2035 | coal | 0 | CES90 | Base | NYMEX | ATBModified
2020 | gas | 11059.73 | CES90 | Base | NYMEX | ATBModified
2021 | gas | 0 | CES90 | Base | NYMEX | ATBModified
2022 | gas | 0 | CES90 | Base | NYMEX | ATBModified
2023 | gas | 0 | CES90 | Base | NYMEX | ATBModified
2024 | gas | 0 | CES90 | Base | NYMEX | ATBModified
2025 | gas | 0 | CES90 | Base | NYMEX | ATBModified
2026 | gas | 0 | CES90 | Base | NYMEX | ATBModified
2027 | gas | 0 | CES90 | Base | NYMEX | ATBModified
2028 | gas | 0 | CES90 | Base | NYMEX | ATBModified
2029 | gas | 0 | CES90 | Base | NYMEX | ATBModified
2030 | gas | 0 | CES90 | Base | NYMEX | ATBModified
2031 | gas | 0 | CES90 | Base | NYMEX | ATBModified
2032 | gas | 0 | CES90 | Base | NYMEX | ATBModified
2033 | gas | 0 | CES90 | Base | NYMEX | ATBModified
2034 | gas | 0 | CES90 | Base | NYMEX | ATBModified
2035 | gas | 0 | CES90 | Base | NYMEX | ATBModified
2020 | geothermal | 0 | CES90 | Base | NYMEX | ATBModified
2021 | geothermal | 0 | CES90 | Base | NYMEX | ATBModified
2022 | geothermal | 0 | CES90 | Base | NYMEX | ATBModified
2023 | geothermal | 0 | CES90 | Base | NYMEX | ATBModified
2024 | geothermal | 0 | CES90 | Base | NYMEX | ATBModified
2025 | geothermal | 0 | CES90 | Base | NYMEX | ATBModified
2026 | geothermal | 0 | CES90 | Base | NYMEX | ATBModified
2027 | geothermal | 0 | CES90 | Base | NYMEX | ATBModified
2028 | geothermal | 0 | CES90 | Base | NYMEX | ATBModified
2029 | geothermal | 0 | CES90 | Base | NYMEX | ATBModified
2030 | geothermal | 0 | CES90 | Base | NYMEX | ATBModified
2031 | geothermal | 0 | CES90 | Base | NYMEX | ATBModified
2032 | geothermal | 0 | CES90 | Base | NYMEX | ATBModified
2033 | geothermal | 0 | CES90 | Base | NYMEX | ATBModified
2034 | geothermal | 0 | CES90 | Base | NYMEX | ATBModified
2035 | geothermal | 0 | CES90 | Base | NYMEX | ATBModified
2020 | hydro | 2937.13 | CES90 | Base | NYMEX | ATBModified
2021 | hydro | 0 | CES90 | Base | NYMEX | ATBModified
2022 | hydro | 0 | CES90 | Base | NYMEX | ATBModified
2023 | hydro | 47 | CES90 | Base | NYMEX | ATBModified
2024 | hydro | 47 | CES90 | Base | NYMEX | ATBModified
2025 | hydro | 10 | CES90 | Base | NYMEX | ATBModified
2026 | hydro | 10 | CES90 | Base | NYMEX | ATBModified
2027 | hydro | 32.895 | CES90 | Base | NYMEX | ATBModified
2028 | hydro | 32.895 | CES90 | Base | NYMEX | ATBModified
2029 | hydro | 41 | CES90 | Base | NYMEX | ATBModified
2030 | hydro | 41 | CES90 | Base | NYMEX | ATBModified
2031 | hydro | 47.15 | CES90 | Base | NYMEX | ATBModified
2032 | hydro | 47.15 | CES90 | Base | NYMEX | ATBModified
2033 | hydro | 15 | CES90 | Base | NYMEX | ATBModified
2034 | hydro | 15 | CES90 | Base | NYMEX | ATBModified
2035 | hydro | 15 | CES90 | Base | NYMEX | ATBModified
2020 | nuclear | 232.5 | CES90 | Base | NYMEX | ATBModified
2021 | nuclear | 1100 | CES90 | Base | NYMEX | ATBModified
2022 | nuclear | 1100 | CES90 | Base | NYMEX | ATBModified
2023 | nuclear | 0 | CES90 | Base | NYMEX | ATBModified
2024 | nuclear | 0 | CES90 | Base | NYMEX | ATBModified
2025 | nuclear | 0 | CES90 | Base | NYMEX | ATBModified
2026 | nuclear | 0 | CES90 | Base | NYMEX | ATBModified
2027 | nuclear | 0 | CES90 | Base | NYMEX | ATBModified
2028 | nuclear | 0 | CES90 | Base | NYMEX | ATBModified
2029 | nuclear | 0 | CES90 | Base | NYMEX | ATBModified
2030 | nuclear | 0 | CES90 | Base | NYMEX | ATBModified
2031 | nuclear | 0 | CES90 | Base | NYMEX | ATBModified
2032 | nuclear | 0 | CES90 | Base | NYMEX | ATBModified
2033 | nuclear | 0 | CES90 | Base | NYMEX | ATBModified
2034 | nuclear | 0 | CES90 | Base | NYMEX | ATBModified
2035 | nuclear | 0 | CES90 | Base | NYMEX | ATBModified
2020 | other | 14.85 | CES90 | Base | NYMEX | ATBModified
2021 | other | 0 | CES90 | Base | NYMEX | ATBModified
2022 | other | 0 | CES90 | Base | NYMEX | ATBModified
2023 | other | 0 | CES90 | Base | NYMEX | ATBModified
2024 | other | 0 | CES90 | Base | NYMEX | ATBModified
2025 | other | 0 | CES90 | Base | NYMEX | ATBModified
2026 | other | 0 | CES90 | Base | NYMEX | ATBModified
2027 | other | 0 | CES90 | Base | NYMEX | ATBModified
2028 | other | 0 | CES90 | Base | NYMEX | ATBModified
2029 | other | 0 | CES90 | Base | NYMEX | ATBModified
2030 | other | 0 | CES90 | Base | NYMEX | ATBModified
2031 | other | 0 | CES90 | Base | NYMEX | ATBModified
2032 | other | 0 | CES90 | Base | NYMEX | ATBModified
2033 | other | 0 | CES90 | Base | NYMEX | ATBModified
2034 | other | 0 | CES90 | Base | NYMEX | ATBModified
2035 | other | 0 | CES90 | Base | NYMEX | ATBModified
2020 | solar | 16872.9 | CES90 | Base | NYMEX | ATBModified
2021 | solar | 43040.4 | CES90 | Base | NYMEX | ATBModified
2022 | solar | 43040.4 | CES90 | Base | NYMEX | ATBModified
2023 | solar | 46061.7 | CES90 | Base | NYMEX | ATBModified
2024 | solar | 46061.7 | CES90 | Base | NYMEX | ATBModified
2025 | solar | 24092.8 | CES90 | Base | NYMEX | ATBModified
2026 | solar | 24092.8 | CES90 | Base | NYMEX | ATBModified
2027 | solar | 36073.5 | CES90 | Base | NYMEX | ATBModified
2028 | solar | 36073.5 | CES90 | Base | NYMEX | ATBModified
2029 | solar | 23615.7 | CES90 | Base | NYMEX | ATBModified
2030 | solar | 23615.7 | CES90 | Base | NYMEX | ATBModified
2031 | solar | 30835.9 | CES90 | Base | NYMEX | ATBModified
2032 | solar | 30835.9 | CES90 | Base | NYMEX | ATBModified
2033 | solar | 36147.1 | CES90 | Base | NYMEX | ATBModified
2034 | solar | 36147.1 | CES90 | Base | NYMEX | ATBModified
2035 | solar | 36147.1 | CES90 | Base | NYMEX | ATBModified
2020 | wind | 11402.3 | CES90 | Base | NYMEX | ATBModified
2021 | wind | 19882.9 | CES90 | Base | NYMEX | ATBModified
2022 | wind | 19882.9 | CES90 | Base | NYMEX | ATBModified
2023 | wind | 12910.3 | CES90 | Base | NYMEX | ATBModified
2024 | wind | 12910.3 | CES90 | Base | NYMEX | ATBModified
2025 | wind | 33532.2 | CES90 | Base | NYMEX | ATBModified
2026 | wind | 33532.2 | CES90 | Base | NYMEX | ATBModified
2027 | wind | 30198.2 | CES90 | Base | NYMEX | ATBModified
2028 | wind | 30198.2 | CES90 | Base | NYMEX | ATBModified
2029 | wind | 38087.4 | CES90 | Base | NYMEX | ATBModified
2030 | wind | 38087.4 | CES90 | Base | NYMEX | ATBModified
2031 | wind | 48234.1 | CES90 | Base | NYMEX | ATBModified
2032 | wind | 48234.1 | CES90 | Base | NYMEX | ATBModified
2033 | wind | 53124.2 | CES90 | Base | NYMEX | ATBModified
2034 | wind | 53124.2 | CES90 | Base | NYMEX | ATBModified
2035 | wind | 53124.2 | CES90 | Base | NYMEX | ATBModified
2020 | biopower | 102.45 | CarbonTax | Base | NYMEX | ATBLow
2021 | biopower | 9.5 | CarbonTax | Base | NYMEX | ATBLow
2022 | biopower | 9.5 | CarbonTax | Base | NYMEX | ATBLow
2023 | biopower | 0 | CarbonTax | Base | NYMEX | ATBLow
2024 | biopower | 0 | CarbonTax | Base | NYMEX | ATBLow
2025 | biopower | 0 | CarbonTax | Base | NYMEX | ATBLow
2026 | biopower | 0 | CarbonTax | Base | NYMEX | ATBLow
2027 | biopower | 0 | CarbonTax | Base | NYMEX | ATBLow
2028 | biopower | 0 | CarbonTax | Base | NYMEX | ATBLow
2029 | biopower | 0 | CarbonTax | Base | NYMEX | ATBLow
2030 | biopower | 0 | CarbonTax | Base | NYMEX | ATBLow
2031 | biopower | 0 | CarbonTax | Base | NYMEX | ATBLow
2032 | biopower | 0 | CarbonTax | Base | NYMEX | ATBLow
2033 | biopower | 0 | CarbonTax | Base | NYMEX | ATBLow
2034 | biopower | 0 | CarbonTax | Base | NYMEX | ATBLow
2035 | biopower | 0 | CarbonTax | Base | NYMEX | ATBLow
2020 | coal | 0 | CarbonTax | Base | NYMEX | ATBLow
2021 | coal | 0 | CarbonTax | Base | NYMEX | ATBLow
2022 | coal | 0 | CarbonTax | Base | NYMEX | ATBLow
2023 | coal | 0 | CarbonTax | Base | NYMEX | ATBLow
2024 | coal | 0 | CarbonTax | Base | NYMEX | ATBLow
2025 | coal | 0 | CarbonTax | Base | NYMEX | ATBLow
2026 | coal | 0 | CarbonTax | Base | NYMEX | ATBLow
2027 | coal | 0 | CarbonTax | Base | NYMEX | ATBLow
2028 | coal | 0 | CarbonTax | Base | NYMEX | ATBLow
2029 | coal | 0 | CarbonTax | Base | NYMEX | ATBLow
2030 | coal | 0 | CarbonTax | Base | NYMEX | ATBLow
2031 | coal | 0 | CarbonTax | Base | NYMEX | ATBLow
2032 | coal | 0 | CarbonTax | Base | NYMEX | ATBLow
2033 | coal | 0 | CarbonTax | Base | NYMEX | ATBLow
2034 | coal | 0 | CarbonTax | Base | NYMEX | ATBLow
2035 | coal | 0 | CarbonTax | Base | NYMEX | ATBLow
2020 | gas | 11184.73 | CarbonTax | Base | NYMEX | ATBLow
2021 | gas | 0 | CarbonTax | Base | NYMEX | ATBLow
2022 | gas | 0 | CarbonTax | Base | NYMEX | ATBLow
2023 | gas | 0 | CarbonTax | Base | NYMEX | ATBLow
2024 | gas | 0 | CarbonTax | Base | NYMEX | ATBLow
2025 | gas | 0 | CarbonTax | Base | NYMEX | ATBLow
2026 | gas | 0 | CarbonTax | Base | NYMEX | ATBLow
2027 | gas | 0 | CarbonTax | Base | NYMEX | ATBLow
2028 | gas | 0 | CarbonTax | Base | NYMEX | ATBLow
2029 | gas | 0 | CarbonTax | Base | NYMEX | ATBLow
2030 | gas | 0 | CarbonTax | Base | NYMEX | ATBLow
2031 | gas | 0 | CarbonTax | Base | NYMEX | ATBLow
2032 | gas | 0 | CarbonTax | Base | NYMEX | ATBLow
2033 | gas | 0 | CarbonTax | Base | NYMEX | ATBLow
2034 | gas | 0 | CarbonTax | Base | NYMEX | ATBLow
2035 | gas | 0 | CarbonTax | Base | NYMEX | ATBLow
2020 | geothermal | 0 | CarbonTax | Base | NYMEX | ATBLow
2021 | geothermal | 0 | CarbonTax | Base | NYMEX | ATBLow
2022 | geothermal | 0 | CarbonTax | Base | NYMEX | ATBLow
2023 | geothermal | 0 | CarbonTax | Base | NYMEX | ATBLow
2024 | geothermal | 0 | CarbonTax | Base | NYMEX | ATBLow
2025 | geothermal | 0 | CarbonTax | Base | NYMEX | ATBLow
2026 | geothermal | 0 | CarbonTax | Base | NYMEX | ATBLow
2027 | geothermal | 0 | CarbonTax | Base | NYMEX | ATBLow
2028 | geothermal | 0 | CarbonTax | Base | NYMEX | ATBLow
2029 | geothermal | 0 | CarbonTax | Base | NYMEX | ATBLow
2030 | geothermal | 0 | CarbonTax | Base | NYMEX | ATBLow
2031 | geothermal | 0 | CarbonTax | Base | NYMEX | ATBLow
2032 | geothermal | 0 | CarbonTax | Base | NYMEX | ATBLow
2033 | geothermal | 0 | CarbonTax | Base | NYMEX | ATBLow
2034 | geothermal | 0 | CarbonTax | Base | NYMEX | ATBLow
2035 | geothermal | 0 | CarbonTax | Base | NYMEX | ATBLow
2020 | hydro | 2066.36 | CarbonTax | Base | NYMEX | ATBLow
2021 | hydro | 0.5 | CarbonTax | Base | NYMEX | ATBLow
2022 | hydro | 0.5 | CarbonTax | Base | NYMEX | ATBLow
2023 | hydro | 28.5 | CarbonTax | Base | NYMEX | ATBLow
2024 | hydro | 28.5 | CarbonTax | Base | NYMEX | ATBLow
2025 | hydro | 0 | CarbonTax | Base | NYMEX | ATBLow
2026 | hydro | 0 | CarbonTax | Base | NYMEX | ATBLow
2027 | hydro | 0 | CarbonTax | Base | NYMEX | ATBLow
2028 | hydro | 0 | CarbonTax | Base | NYMEX | ATBLow
2029 | hydro | 0 | CarbonTax | Base | NYMEX | ATBLow
2030 | hydro | 0 | CarbonTax | Base | NYMEX | ATBLow
2031 | hydro | 0 | CarbonTax | Base | NYMEX | ATBLow
2032 | hydro | 0 | CarbonTax | Base | NYMEX | ATBLow
2033 | hydro | 0 | CarbonTax | Base | NYMEX | ATBLow
2034 | hydro | 0 | CarbonTax | Base | NYMEX | ATBLow
2035 | hydro | 0 | CarbonTax | Base | NYMEX | ATBLow
2020 | nuclear | 232.5 | CarbonTax | Base | NYMEX | ATBLow
2021 | nuclear | 1100 | CarbonTax | Base | NYMEX | ATBLow
2022 | nuclear | 1100 | CarbonTax | Base | NYMEX | ATBLow
2023 | nuclear | 0 | CarbonTax | Base | NYMEX | ATBLow
2024 | nuclear | 0 | CarbonTax | Base | NYMEX | ATBLow
2025 | nuclear | 0 | CarbonTax | Base | NYMEX | ATBLow
2026 | nuclear | 0 | CarbonTax | Base | NYMEX | ATBLow
2027 | nuclear | 0 | CarbonTax | Base | NYMEX | ATBLow
2028 | nuclear | 0 | CarbonTax | Base | NYMEX | ATBLow
2029 | nuclear | 0 | CarbonTax | Base | NYMEX | ATBLow
2030 | nuclear | 0 | CarbonTax | Base | NYMEX | ATBLow
2031 | nuclear | 0 | CarbonTax | Base | NYMEX | ATBLow
2032 | nuclear | 0 | CarbonTax | Base | NYMEX | ATBLow
2033 | nuclear | 0 | CarbonTax | Base | NYMEX | ATBLow
2034 | nuclear | 0 | CarbonTax | Base | NYMEX | ATBLow
2035 | nuclear | 0 | CarbonTax | Base | NYMEX | ATBLow
2020 | other | 14.85 | CarbonTax | Base | NYMEX | ATBLow
2021 | other | 0 | CarbonTax | Base | NYMEX | ATBLow
2022 | other | 0 | CarbonTax | Base | NYMEX | ATBLow
2023 | other | 0 | CarbonTax | Base | NYMEX | ATBLow
2024 | other | 0 | CarbonTax | Base | NYMEX | ATBLow
2025 | other | 0 | CarbonTax | Base | NYMEX | ATBLow
2026 | other | 0 | CarbonTax | Base | NYMEX | ATBLow
2027 | other | 0 | CarbonTax | Base | NYMEX | ATBLow
2028 | other | 0 | CarbonTax | Base | NYMEX | ATBLow
2029 | other | 0 | CarbonTax | Base | NYMEX | ATBLow
2030 | other | 0 | CarbonTax | Base | NYMEX | ATBLow
2031 | other | 0 | CarbonTax | Base | NYMEX | ATBLow
2032 | other | 0 | CarbonTax | Base | NYMEX | ATBLow
2033 | other | 0 | CarbonTax | Base | NYMEX | ATBLow
2034 | other | 0 | CarbonTax | Base | NYMEX | ATBLow
2035 | other | 0 | CarbonTax | Base | NYMEX | ATBLow
2020 | solar | 36883.2 | CarbonTax | Base | NYMEX | ATBLow
2021 | solar | 89418.4 | CarbonTax | Base | NYMEX | ATBLow
2022 | solar | 89418.4 | CarbonTax | Base | NYMEX | ATBLow
2023 | solar | 20462.2 | CarbonTax | Base | NYMEX | ATBLow
2024 | solar | 20462.2 | CarbonTax | Base | NYMEX | ATBLow
2025 | solar | 12091.6 | CarbonTax | Base | NYMEX | ATBLow
2026 | solar | 12091.6 | CarbonTax | Base | NYMEX | ATBLow
2027 | solar | 35793.6 | CarbonTax | Base | NYMEX | ATBLow
2028 | solar | 35793.6 | CarbonTax | Base | NYMEX | ATBLow
2029 | solar | 25474.7 | CarbonTax | Base | NYMEX | ATBLow
2030 | solar | 25474.7 | CarbonTax | Base | NYMEX | ATBLow
2031 | solar | 15921.5 | CarbonTax | Base | NYMEX | ATBLow
2032 | solar | 15921.5 | CarbonTax | Base | NYMEX | ATBLow
2033 | solar | 28406.6 | CarbonTax | Base | NYMEX | ATBLow
2034 | solar | 28406.6 | CarbonTax | Base | NYMEX | ATBLow
2035 | solar | 28406.6 | CarbonTax | Base | NYMEX | ATBLow
2020 | wind | 32268.6 | CarbonTax | Base | NYMEX | ATBLow
2021 | wind | 70625.7 | CarbonTax | Base | NYMEX | ATBLow
2022 | wind | 70625.7 | CarbonTax | Base | NYMEX | ATBLow
2023 | wind | 4904.25 | CarbonTax | Base | NYMEX | ATBLow
2024 | wind | 4904.25 | CarbonTax | Base | NYMEX | ATBLow
2025 | wind | 9891.59 | CarbonTax | Base | NYMEX | ATBLow
2026 | wind | 9891.59 | CarbonTax | Base | NYMEX | ATBLow
2027 | wind | 10543 | CarbonTax | Base | NYMEX | ATBLow
2028 | wind | 10543 | CarbonTax | Base | NYMEX | ATBLow
2029 | wind | 10033.6 | CarbonTax | Base | NYMEX | ATBLow
2030 | wind | 10033.6 | CarbonTax | Base | NYMEX | ATBLow
2031 | wind | 9883.35 | CarbonTax | Base | NYMEX | ATBLow
2032 | wind | 9883.35 | CarbonTax | Base | NYMEX | ATBLow
2033 | wind | 12754.7 | CarbonTax | Base | NYMEX | ATBLow
2034 | wind | 12754.7 | CarbonTax | Base | NYMEX | ATBLow
2035 | wind | 12754.7 | CarbonTax | Base | NYMEX | ATBLow
2020 | biopower | 102.45 | CarbonTax | Base | NYMEX | ATBMid
2021 | biopower | 9.5 | CarbonTax | Base | NYMEX | ATBMid
2022 | biopower | 9.5 | CarbonTax | Base | NYMEX | ATBMid
2023 | biopower | 0 | CarbonTax | Base | NYMEX | ATBMid
2024 | biopower | 0 | CarbonTax | Base | NYMEX | ATBMid
2025 | biopower | 0 | CarbonTax | Base | NYMEX | ATBMid
2026 | biopower | 0 | CarbonTax | Base | NYMEX | ATBMid
2027 | biopower | 0 | CarbonTax | Base | NYMEX | ATBMid
2028 | biopower | 0 | CarbonTax | Base | NYMEX | ATBMid
2029 | biopower | 0 | CarbonTax | Base | NYMEX | ATBMid
2030 | biopower | 0 | CarbonTax | Base | NYMEX | ATBMid
2031 | biopower | 0 | CarbonTax | Base | NYMEX | ATBMid
2032 | biopower | 0 | CarbonTax | Base | NYMEX | ATBMid
2033 | biopower | 0 | CarbonTax | Base | NYMEX | ATBMid
2034 | biopower | 0 | CarbonTax | Base | NYMEX | ATBMid
2035 | biopower | 0 | CarbonTax | Base | NYMEX | ATBMid
2020 | coal | 0 | CarbonTax | Base | NYMEX | ATBMid
2021 | coal | 0 | CarbonTax | Base | NYMEX | ATBMid
2022 | coal | 0 | CarbonTax | Base | NYMEX | ATBMid
2023 | coal | 0 | CarbonTax | Base | NYMEX | ATBMid
2024 | coal | 0 | CarbonTax | Base | NYMEX | ATBMid
2025 | coal | 0 | CarbonTax | Base | NYMEX | ATBMid
2026 | coal | 0 | CarbonTax | Base | NYMEX | ATBMid
2027 | coal | 0 | CarbonTax | Base | NYMEX | ATBMid
2028 | coal | 0 | CarbonTax | Base | NYMEX | ATBMid
2029 | coal | 0 | CarbonTax | Base | NYMEX | ATBMid
2030 | coal | 0 | CarbonTax | Base | NYMEX | ATBMid
2031 | coal | 0 | CarbonTax | Base | NYMEX | ATBMid
2032 | coal | 0 | CarbonTax | Base | NYMEX | ATBMid
2033 | coal | 0 | CarbonTax | Base | NYMEX | ATBMid
2034 | coal | 0 | CarbonTax | Base | NYMEX | ATBMid
2035 | coal | 0 | CarbonTax | Base | NYMEX | ATBMid
2020 | gas | 11184.73 | CarbonTax | Base | NYMEX | ATBMid
2021 | gas | 0 | CarbonTax | Base | NYMEX | ATBMid
2022 | gas | 0 | CarbonTax | Base | NYMEX | ATBMid
2023 | gas | 0 | CarbonTax | Base | NYMEX | ATBMid
2024 | gas | 0 | CarbonTax | Base | NYMEX | ATBMid
2025 | gas | 0 | CarbonTax | Base | NYMEX | ATBMid
2026 | gas | 0 | CarbonTax | Base | NYMEX | ATBMid
2027 | gas | 0 | CarbonTax | Base | NYMEX | ATBMid
2028 | gas | 0 | CarbonTax | Base | NYMEX | ATBMid
2029 | gas | 0 | CarbonTax | Base | NYMEX | ATBMid
2030 | gas | 0 | CarbonTax | Base | NYMEX | ATBMid
2031 | gas | 0 | CarbonTax | Base | NYMEX | ATBMid
2032 | gas | 0 | CarbonTax | Base | NYMEX | ATBMid
2033 | gas | 0 | CarbonTax | Base | NYMEX | ATBMid
2034 | gas | 0 | CarbonTax | Base | NYMEX | ATBMid
2035 | gas | 0 | CarbonTax | Base | NYMEX | ATBMid
2020 | geothermal | 0 | CarbonTax | Base | NYMEX | ATBMid
2021 | geothermal | 0 | CarbonTax | Base | NYMEX | ATBMid
2022 | geothermal | 0 | CarbonTax | Base | NYMEX | ATBMid
2023 | geothermal | 0 | CarbonTax | Base | NYMEX | ATBMid
2024 | geothermal | 0 | CarbonTax | Base | NYMEX | ATBMid
2025 | geothermal | 0 | CarbonTax | Base | NYMEX | ATBMid
2026 | geothermal | 0 | CarbonTax | Base | NYMEX | ATBMid
2027 | geothermal | 0 | CarbonTax | Base | NYMEX | ATBMid
2028 | geothermal | 0 | CarbonTax | Base | NYMEX | ATBMid
2029 | geothermal | 0 | CarbonTax | Base | NYMEX | ATBMid
2030 | geothermal | 0 | CarbonTax | Base | NYMEX | ATBMid
2031 | geothermal | 0 | CarbonTax | Base | NYMEX | ATBMid
2032 | geothermal | 0 | CarbonTax | Base | NYMEX | ATBMid
2033 | geothermal | 0 | CarbonTax | Base | NYMEX | ATBMid
2034 | geothermal | 0 | CarbonTax | Base | NYMEX | ATBMid
2035 | geothermal | 0 | CarbonTax | Base | NYMEX | ATBMid
2020 | hydro | 3007.63 | CarbonTax | Base | NYMEX | ATBMid
2021 | hydro | 0 | CarbonTax | Base | NYMEX | ATBMid
2022 | hydro | 0 | CarbonTax | Base | NYMEX | ATBMid
2023 | hydro | 97 | CarbonTax | Base | NYMEX | ATBMid
2024 | hydro | 97 | CarbonTax | Base | NYMEX | ATBMid
2025 | hydro | 24.395 | CarbonTax | Base | NYMEX | ATBMid
2026 | hydro | 24.395 | CarbonTax | Base | NYMEX | ATBMid
2027 | hydro | 4 | CarbonTax | Base | NYMEX | ATBMid
2028 | hydro | 4 | CarbonTax | Base | NYMEX | ATBMid
2029 | hydro | 0 | CarbonTax | Base | NYMEX | ATBMid
2030 | hydro | 0 | CarbonTax | Base | NYMEX | ATBMid
2031 | hydro | 0 | CarbonTax | Base | NYMEX | ATBMid
2032 | hydro | 0 | CarbonTax | Base | NYMEX | ATBMid
2033 | hydro | 0 | CarbonTax | Base | NYMEX | ATBMid
2034 | hydro | 0 | CarbonTax | Base | NYMEX | ATBMid
2035 | hydro | 0 | CarbonTax | Base | NYMEX | ATBMid
2020 | nuclear | 232.5 | CarbonTax | Base | NYMEX | ATBMid
2021 | nuclear | 1100 | CarbonTax | Base | NYMEX | ATBMid
2022 | nuclear | 1100 | CarbonTax | Base | NYMEX | ATBMid
2023 | nuclear | 0 | CarbonTax | Base | NYMEX | ATBMid
2024 | nuclear | 0 | CarbonTax | Base | NYMEX | ATBMid
2025 | nuclear | 0 | CarbonTax | Base | NYMEX | ATBMid
2026 | nuclear | 0 | CarbonTax | Base | NYMEX | ATBMid
2027 | nuclear | 0 | CarbonTax | Base | NYMEX | ATBMid
2028 | nuclear | 0 | CarbonTax | Base | NYMEX | ATBMid
2029 | nuclear | 0 | CarbonTax | Base | NYMEX | ATBMid
2030 | nuclear | 0 | CarbonTax | Base | NYMEX | ATBMid
2031 | nuclear | 0 | CarbonTax | Base | NYMEX | ATBMid
2032 | nuclear | 0 | CarbonTax | Base | NYMEX | ATBMid
2033 | nuclear | 0 | CarbonTax | Base | NYMEX | ATBMid
2034 | nuclear | 0 | CarbonTax | Base | NYMEX | ATBMid
2035 | nuclear | 0 | CarbonTax | Base | NYMEX | ATBMid
2020 | other | 14.85 | CarbonTax | Base | NYMEX | ATBMid
2021 | other | 0 | CarbonTax | Base | NYMEX | ATBMid
2022 | other | 0 | CarbonTax | Base | NYMEX | ATBMid
2023 | other | 0 | CarbonTax | Base | NYMEX | ATBMid
2024 | other | 0 | CarbonTax | Base | NYMEX | ATBMid
2025 | other | 0 | CarbonTax | Base | NYMEX | ATBMid
2026 | other | 0 | CarbonTax | Base | NYMEX | ATBMid
2027 | other | 0 | CarbonTax | Base | NYMEX | ATBMid
2028 | other | 0 | CarbonTax | Base | NYMEX | ATBMid
2029 | other | 0 | CarbonTax | Base | NYMEX | ATBMid
2030 | other | 0 | CarbonTax | Base | NYMEX | ATBMid
2031 | other | 0 | CarbonTax | Base | NYMEX | ATBMid
2032 | other | 0 | CarbonTax | Base | NYMEX | ATBMid
2033 | other | 0 | CarbonTax | Base | NYMEX | ATBMid
2034 | other | 0 | CarbonTax | Base | NYMEX | ATBMid
2035 | other | 0 | CarbonTax | Base | NYMEX | ATBMid
2020 | solar | 12387.2 | CarbonTax | Base | NYMEX | ATBMid
2021 | solar | 50170.4 | CarbonTax | Base | NYMEX | ATBMid
2022 | solar | 50170.4 | CarbonTax | Base | NYMEX | ATBMid
2023 | solar | 33062.4 | CarbonTax | Base | NYMEX | ATBMid
2024 | solar | 33062.4 | CarbonTax | Base | NYMEX | ATBMid
2025 | solar | 7249.15 | CarbonTax | Base | NYMEX | ATBMid
2026 | solar | 7249.15 | CarbonTax | Base | NYMEX | ATBMid
2027 | solar | 13876.7 | CarbonTax | Base | NYMEX | ATBMid
2028 | solar | 13876.7 | CarbonTax | Base | NYMEX | ATBMid
2029 | solar | 14483.2 | CarbonTax | Base | NYMEX | ATBMid
2030 | solar | 14483.2 | CarbonTax | Base | NYMEX | ATBMid
2031 | solar | 7974.67 | CarbonTax | Base | NYMEX | ATBMid
2032 | solar | 7974.67 | CarbonTax | Base | NYMEX | ATBMid
2033 | solar | 12482.5 | CarbonTax | Base | NYMEX | ATBMid
2034 | solar | 12482.5 | CarbonTax | Base | NYMEX | ATBMid
2035 | solar | 12482.5 | CarbonTax | Base | NYMEX | ATBMid
2020 | wind | 30327.4 | CarbonTax | Base | NYMEX | ATBMid
2021 | wind | 80633.2 | CarbonTax | Base | NYMEX | ATBMid
2022 | wind | 80633.2 | CarbonTax | Base | NYMEX | ATBMid
2023 | wind | 4059.83 | CarbonTax | Base | NYMEX | ATBMid
2024 | wind | 4059.83 | CarbonTax | Base | NYMEX | ATBMid
2025 | wind | 9554.55 | CarbonTax | Base | NYMEX | ATBMid
2026 | wind | 9554.55 | CarbonTax | Base | NYMEX | ATBMid
2027 | wind | 14128.7 | CarbonTax | Base | NYMEX | ATBMid
2028 | wind | 14128.7 | CarbonTax | Base | NYMEX | ATBMid
2029 | wind | 12310.4 | CarbonTax | Base | NYMEX | ATBMid
2030 | wind | 12310.4 | CarbonTax | Base | NYMEX | ATBMid
2031 | wind | 13046.2 | CarbonTax | Base | NYMEX | ATBMid
2032 | wind | 13046.2 | CarbonTax | Base | NYMEX | ATBMid
2033 | wind | 14384.2 | CarbonTax | Base | NYMEX | ATBMid
2034 | wind | 14384.2 | CarbonTax | Base | NYMEX | ATBMid
2035 | wind | 14384.2 | CarbonTax | Base | NYMEX | ATBMid
2020 | biopower | 102.45 | CarbonTax | Base | NYMEX | ATBModified
2021 | biopower | 9.5 | CarbonTax | Base | NYMEX | ATBModified
2022 | biopower | 9.5 | CarbonTax | Base | NYMEX | ATBModified
2023 | biopower | 0 | CarbonTax | Base | NYMEX | ATBModified
2024 | biopower | 0 | CarbonTax | Base | NYMEX | ATBModified
2025 | biopower | 0 | CarbonTax | Base | NYMEX | ATBModified
2026 | biopower | 0 | CarbonTax | Base | NYMEX | ATBModified
2027 | biopower | 0 | CarbonTax | Base | NYMEX | ATBModified
2028 | biopower | 0 | CarbonTax | Base | NYMEX | ATBModified
2029 | biopower | 0 | CarbonTax | Base | NYMEX | ATBModified
2030 | biopower | 0 | CarbonTax | Base | NYMEX | ATBModified
2031 | biopower | 0 | CarbonTax | Base | NYMEX | ATBModified
2032 | biopower | 0 | CarbonTax | Base | NYMEX | ATBModified
2033 | biopower | 0 | CarbonTax | Base | NYMEX | ATBModified
2034 | biopower | 0 | CarbonTax | Base | NYMEX | ATBModified
2035 | biopower | 0 | CarbonTax | Base | NYMEX | ATBModified
2020 | coal | 0 | CarbonTax | Base | NYMEX | ATBModified
2021 | coal | 0 | CarbonTax | Base | NYMEX | ATBModified
2022 | coal | 0 | CarbonTax | Base | NYMEX | ATBModified
2023 | coal | 0 | CarbonTax | Base | NYMEX | ATBModified
2024 | coal | 0 | CarbonTax | Base | NYMEX | ATBModified
2025 | coal | 0 | CarbonTax | Base | NYMEX | ATBModified
2026 | coal | 0 | CarbonTax | Base | NYMEX | ATBModified
2027 | coal | 0 | CarbonTax | Base | NYMEX | ATBModified
2028 | coal | 0 | CarbonTax | Base | NYMEX | ATBModified
2029 | coal | 0 | CarbonTax | Base | NYMEX | ATBModified
2030 | coal | 0 | CarbonTax | Base | NYMEX | ATBModified
2031 | coal | 0 | CarbonTax | Base | NYMEX | ATBModified
2032 | coal | 0 | CarbonTax | Base | NYMEX | ATBModified
2033 | coal | 0 | CarbonTax | Base | NYMEX | ATBModified
2034 | coal | 0 | CarbonTax | Base | NYMEX | ATBModified
2035 | coal | 0 | CarbonTax | Base | NYMEX | ATBModified
2020 | gas | 11184.73 | CarbonTax | Base | NYMEX | ATBModified
2021 | gas | 0 | CarbonTax | Base | NYMEX | ATBModified
2022 | gas | 0 | CarbonTax | Base | NYMEX | ATBModified
2023 | gas | 0 | CarbonTax | Base | NYMEX | ATBModified
2024 | gas | 0 | CarbonTax | Base | NYMEX | ATBModified
2025 | gas | 0 | CarbonTax | Base | NYMEX | ATBModified
2026 | gas | 0 | CarbonTax | Base | NYMEX | ATBModified
2027 | gas | 0 | CarbonTax | Base | NYMEX | ATBModified
2028 | gas | 0 | CarbonTax | Base | NYMEX | ATBModified
2029 | gas | 0 | CarbonTax | Base | NYMEX | ATBModified
2030 | gas | 0 | CarbonTax | Base | NYMEX | ATBModified
2031 | gas | 0 | CarbonTax | Base | NYMEX | ATBModified
2032 | gas | 0 | CarbonTax | Base | NYMEX | ATBModified
2033 | gas | 0 | CarbonTax | Base | NYMEX | ATBModified
2034 | gas | 0 | CarbonTax | Base | NYMEX | ATBModified
2035 | gas | 0 | CarbonTax | Base | NYMEX | ATBModified
2020 | geothermal | 0 | CarbonTax | Base | NYMEX | ATBModified
2021 | geothermal | 0 | CarbonTax | Base | NYMEX | ATBModified
2022 | geothermal | 0 | CarbonTax | Base | NYMEX | ATBModified
2023 | geothermal | 0 | CarbonTax | Base | NYMEX | ATBModified
2024 | geothermal | 0 | CarbonTax | Base | NYMEX | ATBModified
2025 | geothermal | 0 | CarbonTax | Base | NYMEX | ATBModified
2026 | geothermal | 0 | CarbonTax | Base | NYMEX | ATBModified
2027 | geothermal | 0 | CarbonTax | Base | NYMEX | ATBModified
2028 | geothermal | 0 | CarbonTax | Base | NYMEX | ATBModified
2029 | geothermal | 0 | CarbonTax | Base | NYMEX | ATBModified
2030 | geothermal | 0 | CarbonTax | Base | NYMEX | ATBModified
2031 | geothermal | 0 | CarbonTax | Base | NYMEX | ATBModified
2032 | geothermal | 0 | CarbonTax | Base | NYMEX | ATBModified
2033 | geothermal | 0 | CarbonTax | Base | NYMEX | ATBModified
2034 | geothermal | 0 | CarbonTax | Base | NYMEX | ATBModified
2035 | geothermal | 0 | CarbonTax | Base | NYMEX | ATBModified
2020 | hydro | 2066.36 | CarbonTax | Base | NYMEX | ATBModified
2021 | hydro | 0.5 | CarbonTax | Base | NYMEX | ATBModified
2022 | hydro | 0.5 | CarbonTax | Base | NYMEX | ATBModified
2023 | hydro | 35.65 | CarbonTax | Base | NYMEX | ATBModified
2024 | hydro | 35.65 | CarbonTax | Base | NYMEX | ATBModified
2025 | hydro | 18.895 | CarbonTax | Base | NYMEX | ATBModified
2026 | hydro | 18.895 | CarbonTax | Base | NYMEX | ATBModified
2027 | hydro | 51 | CarbonTax | Base | NYMEX | ATBModified
2028 | hydro | 51 | CarbonTax | Base | NYMEX | ATBModified
2029 | hydro | 9 | CarbonTax | Base | NYMEX | ATBModified
2030 | hydro | 9 | CarbonTax | Base | NYMEX | ATBModified
2031 | hydro | 0 | CarbonTax | Base | NYMEX | ATBModified
2032 | hydro | 0 | CarbonTax | Base | NYMEX | ATBModified
2033 | hydro | 0 | CarbonTax | Base | NYMEX | ATBModified
2034 | hydro | 0 | CarbonTax | Base | NYMEX | ATBModified
2035 | hydro | 0 | CarbonTax | Base | NYMEX | ATBModified
2020 | nuclear | 232.5 | CarbonTax | Base | NYMEX | ATBModified
2021 | nuclear | 1100 | CarbonTax | Base | NYMEX | ATBModified
2022 | nuclear | 1100 | CarbonTax | Base | NYMEX | ATBModified
2023 | nuclear | 0 | CarbonTax | Base | NYMEX | ATBModified
2024 | nuclear | 0 | CarbonTax | Base | NYMEX | ATBModified
2025 | nuclear | 0 | CarbonTax | Base | NYMEX | ATBModified
2026 | nuclear | 0 | CarbonTax | Base | NYMEX | ATBModified
2027 | nuclear | 0 | CarbonTax | Base | NYMEX | ATBModified
2028 | nuclear | 0 | CarbonTax | Base | NYMEX | ATBModified
2029 | nuclear | 0 | CarbonTax | Base | NYMEX | ATBModified
2030 | nuclear | 0 | CarbonTax | Base | NYMEX | ATBModified
2031 | nuclear | 0 | CarbonTax | Base | NYMEX | ATBModified
2032 | nuclear | 0 | CarbonTax | Base | NYMEX | ATBModified
2033 | nuclear | 0 | CarbonTax | Base | NYMEX | ATBModified
2034 | nuclear | 0 | CarbonTax | Base | NYMEX | ATBModified
2035 | nuclear | 0 | CarbonTax | Base | NYMEX | ATBModified
2020 | other | 14.85 | CarbonTax | Base | NYMEX | ATBModified
2021 | other | 0 | CarbonTax | Base | NYMEX | ATBModified
2022 | other | 0 | CarbonTax | Base | NYMEX | ATBModified
2023 | other | 0 | CarbonTax | Base | NYMEX | ATBModified
2024 | other | 0 | CarbonTax | Base | NYMEX | ATBModified
2025 | other | 0 | CarbonTax | Base | NYMEX | ATBModified
2026 | other | 0 | CarbonTax | Base | NYMEX | ATBModified
2027 | other | 0 | CarbonTax | Base | NYMEX | ATBModified
2028 | other | 0 | CarbonTax | Base | NYMEX | ATBModified
2029 | other | 0 | CarbonTax | Base | NYMEX | ATBModified
2030 | other | 0 | CarbonTax | Base | NYMEX | ATBModified
2031 | other | 0 | CarbonTax | Base | NYMEX | ATBModified
2032 | other | 0 | CarbonTax | Base | NYMEX | ATBModified
2033 | other | 0 | CarbonTax | Base | NYMEX | ATBModified
2034 | other | 0 | CarbonTax | Base | NYMEX | ATBModified
2035 | other | 0 | CarbonTax | Base | NYMEX | ATBModified
2020 | solar | 36883 | CarbonTax | Base | NYMEX | ATBModified
2021 | solar | 84614.2 | CarbonTax | Base | NYMEX | ATBModified
2022 | solar | 84614.2 | CarbonTax | Base | NYMEX | ATBModified
2023 | solar | 16824.3 | CarbonTax | Base | NYMEX | ATBModified
2024 | solar | 16824.3 | CarbonTax | Base | NYMEX | ATBModified
2025 | solar | 7265.73 | CarbonTax | Base | NYMEX | ATBModified
2026 | solar | 7265.73 | CarbonTax | Base | NYMEX | ATBModified
2027 | solar | 12837.1 | CarbonTax | Base | NYMEX | ATBModified
2028 | solar | 12837.1 | CarbonTax | Base | NYMEX | ATBModified
2029 | solar | 14265.2 | CarbonTax | Base | NYMEX | ATBModified
2030 | solar | 14265.2 | CarbonTax | Base | NYMEX | ATBModified
2031 | solar | 8655.47 | CarbonTax | Base | NYMEX | ATBModified
2032 | solar | 8655.47 | CarbonTax | Base | NYMEX | ATBModified
2033 | solar | 11012.9 | CarbonTax | Base | NYMEX | ATBModified
2034 | solar | 11012.9 | CarbonTax | Base | NYMEX | ATBModified
2035 | solar | 11012.9 | CarbonTax | Base | NYMEX | ATBModified
2020 | wind | 32268.6 | CarbonTax | Base | NYMEX | ATBModified
2021 | wind | 70365 | CarbonTax | Base | NYMEX | ATBModified
2022 | wind | 70365 | CarbonTax | Base | NYMEX | ATBModified
2023 | wind | 3497.57 | CarbonTax | Base | NYMEX | ATBModified
2024 | wind | 3497.57 | CarbonTax | Base | NYMEX | ATBModified
2025 | wind | 9407.81 | CarbonTax | Base | NYMEX | ATBModified
2026 | wind | 9407.81 | CarbonTax | Base | NYMEX | ATBModified
2027 | wind | 14036.4 | CarbonTax | Base | NYMEX | ATBModified
2028 | wind | 14036.4 | CarbonTax | Base | NYMEX | ATBModified
2029 | wind | 11855 | CarbonTax | Base | NYMEX | ATBModified
2030 | wind | 11855 | CarbonTax | Base | NYMEX | ATBModified
2031 | wind | 12096.8 | CarbonTax | Base | NYMEX | ATBModified
2032 | wind | 12096.8 | CarbonTax | Base | NYMEX | ATBModified
2033 | wind | 14821 | CarbonTax | Base | NYMEX | ATBModified
2034 | wind | 14821 | CarbonTax | Base | NYMEX | ATBModified
2035 | wind | 14821 | CarbonTax | Base | NYMEX | ATBModified
2020 | biopower | 102.45 | Unconstrained | Base | NYMEX | ATBLow
2021 | biopower | 9.5 | Unconstrained | Base | NYMEX | ATBLow
2022 | biopower | 9.5 | Unconstrained | Base | NYMEX | ATBLow
2023 | biopower | 0 | Unconstrained | Base | NYMEX | ATBLow
2024 | biopower | 0 | Unconstrained | Base | NYMEX | ATBLow
2025 | biopower | 0 | Unconstrained | Base | NYMEX | ATBLow
2026 | biopower | 0 | Unconstrained | Base | NYMEX | ATBLow
2027 | biopower | 0 | Unconstrained | Base | NYMEX | ATBLow
2028 | biopower | 0 | Unconstrained | Base | NYMEX | ATBLow
2029 | biopower | 0 | Unconstrained | Base | NYMEX | ATBLow
2030 | biopower | 0 | Unconstrained | Base | NYMEX | ATBLow
2031 | biopower | 0 | Unconstrained | Base | NYMEX | ATBLow
2032 | biopower | 0 | Unconstrained | Base | NYMEX | ATBLow
2033 | biopower | 0 | Unconstrained | Base | NYMEX | ATBLow
2034 | biopower | 0 | Unconstrained | Base | NYMEX | ATBLow
2035 | biopower | 0 | Unconstrained | Base | NYMEX | ATBLow
2020 | coal | 0 | Unconstrained | Base | NYMEX | ATBLow
2021 | coal | 0 | Unconstrained | Base | NYMEX | ATBLow
2022 | coal | 0 | Unconstrained | Base | NYMEX | ATBLow
2023 | coal | 0 | Unconstrained | Base | NYMEX | ATBLow
2024 | coal | 0 | Unconstrained | Base | NYMEX | ATBLow
2025 | coal | 0 | Unconstrained | Base | NYMEX | ATBLow
2026 | coal | 0 | Unconstrained | Base | NYMEX | ATBLow
2027 | coal | 0 | Unconstrained | Base | NYMEX | ATBLow
2028 | coal | 0 | Unconstrained | Base | NYMEX | ATBLow
2029 | coal | 0 | Unconstrained | Base | NYMEX | ATBLow
2030 | coal | 0 | Unconstrained | Base | NYMEX | ATBLow
2031 | coal | 0 | Unconstrained | Base | NYMEX | ATBLow
2032 | coal | 0 | Unconstrained | Base | NYMEX | ATBLow
2033 | coal | 0 | Unconstrained | Base | NYMEX | ATBLow
2034 | coal | 0 | Unconstrained | Base | NYMEX | ATBLow
2035 | coal | 0 | Unconstrained | Base | NYMEX | ATBLow
2020 | gas | 15518.13 | Unconstrained | Base | NYMEX | ATBLow
2021 | gas | 19857 | Unconstrained | Base | NYMEX | ATBLow
2022 | gas | 19857 | Unconstrained | Base | NYMEX | ATBLow
2023 | gas | 6437.6 | Unconstrained | Base | NYMEX | ATBLow
2024 | gas | 6437.6 | Unconstrained | Base | NYMEX | ATBLow
2025 | gas | 8008.04 | Unconstrained | Base | NYMEX | ATBLow
2026 | gas | 8008.04 | Unconstrained | Base | NYMEX | ATBLow
2027 | gas | 3355.97 | Unconstrained | Base | NYMEX | ATBLow
2028 | gas | 3355.97 | Unconstrained | Base | NYMEX | ATBLow
2029 | gas | 2406.24 | Unconstrained | Base | NYMEX | ATBLow
2030 | gas | 2406.24 | Unconstrained | Base | NYMEX | ATBLow
2031 | gas | 3875.51 | Unconstrained | Base | NYMEX | ATBLow
2032 | gas | 3875.51 | Unconstrained | Base | NYMEX | ATBLow
2033 | gas | 1785.21 | Unconstrained | Base | NYMEX | ATBLow
2034 | gas | 1785.21 | Unconstrained | Base | NYMEX | ATBLow
2035 | gas | 1785.21 | Unconstrained | Base | NYMEX | ATBLow
2020 | geothermal | 0 | Unconstrained | Base | NYMEX | ATBLow
2021 | geothermal | 0 | Unconstrained | Base | NYMEX | ATBLow
2022 | geothermal | 0 | Unconstrained | Base | NYMEX | ATBLow
2023 | geothermal | 0 | Unconstrained | Base | NYMEX | ATBLow
2024 | geothermal | 0 | Unconstrained | Base | NYMEX | ATBLow
2025 | geothermal | 0 | Unconstrained | Base | NYMEX | ATBLow
2026 | geothermal | 0 | Unconstrained | Base | NYMEX | ATBLow
2027 | geothermal | 0 | Unconstrained | Base | NYMEX | ATBLow
2028 | geothermal | 0 | Unconstrained | Base | NYMEX | ATBLow
2029 | geothermal | 0 | Unconstrained | Base | NYMEX | ATBLow
2030 | geothermal | 0 | Unconstrained | Base | NYMEX | ATBLow
2031 | geothermal | 0 | Unconstrained | Base | NYMEX | ATBLow
2032 | geothermal | 0 | Unconstrained | Base | NYMEX | ATBLow
2033 | geothermal | 0 | Unconstrained | Base | NYMEX | ATBLow
2034 | geothermal | 0 | Unconstrained | Base | NYMEX | ATBLow
2035 | geothermal | 0 | Unconstrained | Base | NYMEX | ATBLow
2020 | hydro | 1784.36 | Unconstrained | Base | NYMEX | ATBLow
2021 | hydro | 0 | Unconstrained | Base | NYMEX | ATBLow
2022 | hydro | 0 | Unconstrained | Base | NYMEX | ATBLow
2023 | hydro | 4 | Unconstrained | Base | NYMEX | ATBLow
2024 | hydro | 4 | Unconstrained | Base | NYMEX | ATBLow
2025 | hydro | 72.5 | Unconstrained | Base | NYMEX | ATBLow
2026 | hydro | 72.5 | Unconstrained | Base | NYMEX | ATBLow
2027 | hydro | 0 | Unconstrained | Base | NYMEX | ATBLow
2028 | hydro | 0 | Unconstrained | Base | NYMEX | ATBLow
2029 | hydro | 0 | Unconstrained | Base | NYMEX | ATBLow
2030 | hydro | 0 | Unconstrained | Base | NYMEX | ATBLow
2031 | hydro | 0 | Unconstrained | Base | NYMEX | ATBLow
2032 | hydro | 0 | Unconstrained | Base | NYMEX | ATBLow
2033 | hydro | 0 | Unconstrained | Base | NYMEX | ATBLow
2034 | hydro | 0 | Unconstrained | Base | NYMEX | ATBLow
2035 | hydro | 0 | Unconstrained | Base | NYMEX | ATBLow
2020 | nuclear | 232.5 | Unconstrained | Base | NYMEX | ATBLow
2021 | nuclear | 1100 | Unconstrained | Base | NYMEX | ATBLow
2022 | nuclear | 1100 | Unconstrained | Base | NYMEX | ATBLow
2023 | nuclear | 0 | Unconstrained | Base | NYMEX | ATBLow
2024 | nuclear | 0 | Unconstrained | Base | NYMEX | ATBLow
2025 | nuclear | 0 | Unconstrained | Base | NYMEX | ATBLow
2026 | nuclear | 0 | Unconstrained | Base | NYMEX | ATBLow
2027 | nuclear | 0 | Unconstrained | Base | NYMEX | ATBLow
2028 | nuclear | 0 | Unconstrained | Base | NYMEX | ATBLow
2029 | nuclear | 0 | Unconstrained | Base | NYMEX | ATBLow
2030 | nuclear | 0 | Unconstrained | Base | NYMEX | ATBLow
2031 | nuclear | 0 | Unconstrained | Base | NYMEX | ATBLow
2032 | nuclear | 0 | Unconstrained | Base | NYMEX | ATBLow
2033 | nuclear | 0 | Unconstrained | Base | NYMEX | ATBLow
2034 | nuclear | 0 | Unconstrained | Base | NYMEX | ATBLow
2035 | nuclear | 0 | Unconstrained | Base | NYMEX | ATBLow
2020 | other | 14.85 | Unconstrained | Base | NYMEX | ATBLow
2021 | other | 0 | Unconstrained | Base | NYMEX | ATBLow
2022 | other | 0 | Unconstrained | Base | NYMEX | ATBLow
2023 | other | 0 | Unconstrained | Base | NYMEX | ATBLow
2024 | other | 0 | Unconstrained | Base | NYMEX | ATBLow
2025 | other | 0 | Unconstrained | Base | NYMEX | ATBLow
2026 | other | 0 | Unconstrained | Base | NYMEX | ATBLow
2027 | other | 0 | Unconstrained | Base | NYMEX | ATBLow
2028 | other | 0 | Unconstrained | Base | NYMEX | ATBLow
2029 | other | 0 | Unconstrained | Base | NYMEX | ATBLow
2030 | other | 0 | Unconstrained | Base | NYMEX | ATBLow
2031 | other | 0 | Unconstrained | Base | NYMEX | ATBLow
2032 | other | 0 | Unconstrained | Base | NYMEX | ATBLow
2033 | other | 0 | Unconstrained | Base | NYMEX | ATBLow
2034 | other | 0 | Unconstrained | Base | NYMEX | ATBLow
2035 | other | 0 | Unconstrained | Base | NYMEX | ATBLow
2020 | solar | 10229.4 | Unconstrained | Base | NYMEX | ATBLow
2021 | solar | 2418.86 | Unconstrained | Base | NYMEX | ATBLow
2022 | solar | 2418.86 | Unconstrained | Base | NYMEX | ATBLow
2023 | solar | 4793.19 | Unconstrained | Base | NYMEX | ATBLow
2024 | solar | 4793.19 | Unconstrained | Base | NYMEX | ATBLow
2025 | solar | 8494.65 | Unconstrained | Base | NYMEX | ATBLow
2026 | solar | 8494.65 | Unconstrained | Base | NYMEX | ATBLow
2027 | solar | 10472.5 | Unconstrained | Base | NYMEX | ATBLow
2028 | solar | 10472.5 | Unconstrained | Base | NYMEX | ATBLow
2029 | solar | 24660.8 | Unconstrained | Base | NYMEX | ATBLow
2030 | solar | 24660.8 | Unconstrained | Base | NYMEX | ATBLow
2031 | solar | 12268.1 | Unconstrained | Base | NYMEX | ATBLow
2032 | solar | 12268.1 | Unconstrained | Base | NYMEX | ATBLow
2033 | solar | 18888.2 | Unconstrained | Base | NYMEX | ATBLow
2034 | solar | 18888.2 | Unconstrained | Base | NYMEX | ATBLow
2035 | solar | 18888.2 | Unconstrained | Base | NYMEX | ATBLow
2020 | wind | 8659.28 | Unconstrained | Base | NYMEX | ATBLow
2021 | wind | 1550.72 | Unconstrained | Base | NYMEX | ATBLow
2022 | wind | 1550.72 | Unconstrained | Base | NYMEX | ATBLow
2023 | wind | 2550.55 | Unconstrained | Base | NYMEX | ATBLow
2024 | wind | 2550.55 | Unconstrained | Base | NYMEX | ATBLow
2025 | wind | 2467.74 | Unconstrained | Base | NYMEX | ATBLow
2026 | wind | 2467.74 | Unconstrained | Base | NYMEX | ATBLow
2027 | wind | 2230.04 | Unconstrained | Base | NYMEX | ATBLow
2028 | wind | 2230.04 | Unconstrained | Base | NYMEX | ATBLow
2029 | wind | 4196.9 | Unconstrained | Base | NYMEX | ATBLow
2030 | wind | 4196.9 | Unconstrained | Base | NYMEX | ATBLow
2031 | wind | 1016.05 | Unconstrained | Base | NYMEX | ATBLow
2032 | wind | 1016.05 | Unconstrained | Base | NYMEX | ATBLow
2033 | wind | 1354.25 | Unconstrained | Base | NYMEX | ATBLow
2034 | wind | 1354.25 | Unconstrained | Base | NYMEX | ATBLow
2035 | wind | 1354.25 | Unconstrained | Base | NYMEX | ATBLow
2020 | biopower | 102.45 | Unconstrained | Base | NYMEX | ATBMid
2021 | biopower | 9.5 | Unconstrained | Base | NYMEX | ATBMid
2022 | biopower | 9.5 | Unconstrained | Base | NYMEX | ATBMid
2023 | biopower | 0 | Unconstrained | Base | NYMEX | ATBMid
2024 | biopower | 0 | Unconstrained | Base | NYMEX | ATBMid
2025 | biopower | 0 | Unconstrained | Base | NYMEX | ATBMid
2026 | biopower | 0 | Unconstrained | Base | NYMEX | ATBMid
2027 | biopower | 0 | Unconstrained | Base | NYMEX | ATBMid
2028 | biopower | 0 | Unconstrained | Base | NYMEX | ATBMid
2029 | biopower | 0 | Unconstrained | Base | NYMEX | ATBMid
2030 | biopower | 0 | Unconstrained | Base | NYMEX | ATBMid
2031 | biopower | 0 | Unconstrained | Base | NYMEX | ATBMid
2032 | biopower | 0 | Unconstrained | Base | NYMEX | ATBMid
2033 | biopower | 0 | Unconstrained | Base | NYMEX | ATBMid
2034 | biopower | 0 | Unconstrained | Base | NYMEX | ATBMid
2035 | biopower | 0 | Unconstrained | Base | NYMEX | ATBMid
2020 | coal | 0 | Unconstrained | Base | NYMEX | ATBMid
2021 | coal | 0 | Unconstrained | Base | NYMEX | ATBMid
2022 | coal | 0 | Unconstrained | Base | NYMEX | ATBMid
2023 | coal | 0 | Unconstrained | Base | NYMEX | ATBMid
2024 | coal | 0 | Unconstrained | Base | NYMEX | ATBMid
2025 | coal | 0 | Unconstrained | Base | NYMEX | ATBMid
2026 | coal | 0 | Unconstrained | Base | NYMEX | ATBMid
2027 | coal | 0 | Unconstrained | Base | NYMEX | ATBMid
2028 | coal | 0 | Unconstrained | Base | NYMEX | ATBMid
2029 | coal | 0 | Unconstrained | Base | NYMEX | ATBMid
2030 | coal | 0 | Unconstrained | Base | NYMEX | ATBMid
2031 | coal | 0 | Unconstrained | Base | NYMEX | ATBMid
2032 | coal | 0 | Unconstrained | Base | NYMEX | ATBMid
2033 | coal | 0 | Unconstrained | Base | NYMEX | ATBMid
2034 | coal | 0 | Unconstrained | Base | NYMEX | ATBMid
2035 | coal | 0 | Unconstrained | Base | NYMEX | ATBMid
2020 | gas | 15599.93 | Unconstrained | Base | NYMEX | ATBMid
2021 | gas | 19940.7 | Unconstrained | Base | NYMEX | ATBMid
2022 | gas | 19940.7 | Unconstrained | Base | NYMEX | ATBMid
2023 | gas | 6235.96 | Unconstrained | Base | NYMEX | ATBMid
2024 | gas | 6235.96 | Unconstrained | Base | NYMEX | ATBMid
2025 | gas | 9261.05 | Unconstrained | Base | NYMEX | ATBMid
2026 | gas | 9261.05 | Unconstrained | Base | NYMEX | ATBMid
2027 | gas | 5804.57 | Unconstrained | Base | NYMEX | ATBMid
2028 | gas | 5804.57 | Unconstrained | Base | NYMEX | ATBMid
2029 | gas | 4514.27 | Unconstrained | Base | NYMEX | ATBMid
2030 | gas | 4514.27 | Unconstrained | Base | NYMEX | ATBMid
2031 | gas | 9220.88 | Unconstrained | Base | NYMEX | ATBMid
2032 | gas | 9220.88 | Unconstrained | Base | NYMEX | ATBMid
2033 | gas | 8492.77 | Unconstrained | Base | NYMEX | ATBMid
2034 | gas | 8492.77 | Unconstrained | Base | NYMEX | ATBMid
2035 | gas | 8492.77 | Unconstrained | Base | NYMEX | ATBMid
2020 | geothermal | 0 | Unconstrained | Base | NYMEX | ATBMid
2021 | geothermal | 0 | Unconstrained | Base | NYMEX | ATBMid
2022 | geothermal | 0 | Unconstrained | Base | NYMEX | ATBMid
2023 | geothermal | 0 | Unconstrained | Base | NYMEX | ATBMid
2024 | geothermal | 0 | Unconstrained | Base | NYMEX | ATBMid
2025 | geothermal | 0 | Unconstrained | Base | NYMEX | ATBMid
2026 | geothermal | 0 | Unconstrained | Base | NYMEX | ATBMid
2027 | geothermal | 0 | Unconstrained | Base | NYMEX | ATBMid
2028 | geothermal | 0 | Unconstrained | Base | NYMEX | ATBMid
2029 | geothermal | 0 | Unconstrained | Base | NYMEX | ATBMid
2030 | geothermal | 0 | Unconstrained | Base | NYMEX | ATBMid
2031 | geothermal | 0 | Unconstrained | Base | NYMEX | ATBMid
2032 | geothermal | 0 | Unconstrained | Base | NYMEX | ATBMid
2033 | geothermal | 0 | Unconstrained | Base | NYMEX | ATBMid
2034 | geothermal | 0 | Unconstrained | Base | NYMEX | ATBMid
2035 | geothermal | 0 | Unconstrained | Base | NYMEX | ATBMid
2020 | hydro | 1789.36 | Unconstrained | Base | NYMEX | ATBMid
2021 | hydro | 53.5 | Unconstrained | Base | NYMEX | ATBMid
2022 | hydro | 53.5 | Unconstrained | Base | NYMEX | ATBMid
2023 | hydro | 53.5 | Unconstrained | Base | NYMEX | ATBMid
2024 | hydro | 53.5 | Unconstrained | Base | NYMEX | ATBMid
2025 | hydro | 0 | Unconstrained | Base | NYMEX | ATBMid
2026 | hydro | 0 | Unconstrained | Base | NYMEX | ATBMid
2027 | hydro | 0 | Unconstrained | Base | NYMEX | ATBMid
2028 | hydro | 0 | Unconstrained | Base | NYMEX | ATBMid
2029 | hydro | 0 | Unconstrained | Base | NYMEX | ATBMid
2030 | hydro | 0 | Unconstrained | Base | NYMEX | ATBMid
2031 | hydro | 0 | Unconstrained | Base | NYMEX | ATBMid
2032 | hydro | 0 | Unconstrained | Base | NYMEX | ATBMid
2033 | hydro | 0 | Unconstrained | Base | NYMEX | ATBMid
2034 | hydro | 0 | Unconstrained | Base | NYMEX | ATBMid
2035 | hydro | 0 | Unconstrained | Base | NYMEX | ATBMid
2020 | nuclear | 232.5 | Unconstrained | Base | NYMEX | ATBMid
2021 | nuclear | 1100 | Unconstrained | Base | NYMEX | ATBMid
2022 | nuclear | 1100 | Unconstrained | Base | NYMEX | ATBMid
2023 | nuclear | 0 | Unconstrained | Base | NYMEX | ATBMid
2024 | nuclear | 0 | Unconstrained | Base | NYMEX | ATBMid
2025 | nuclear | 0 | Unconstrained | Base | NYMEX | ATBMid
2026 | nuclear | 0 | Unconstrained | Base | NYMEX | ATBMid
2027 | nuclear | 0 | Unconstrained | Base | NYMEX | ATBMid
2028 | nuclear | 0 | Unconstrained | Base | NYMEX | ATBMid
2029 | nuclear | 0 | Unconstrained | Base | NYMEX | ATBMid
2030 | nuclear | 0 | Unconstrained | Base | NYMEX | ATBMid
2031 | nuclear | 0 | Unconstrained | Base | NYMEX | ATBMid
2032 | nuclear | 0 | Unconstrained | Base | NYMEX | ATBMid
2033 | nuclear | 0 | Unconstrained | Base | NYMEX | ATBMid
2034 | nuclear | 0 | Unconstrained | Base | NYMEX | ATBMid
2035 | nuclear | 0 | Unconstrained | Base | NYMEX | ATBMid
2020 | other | 14.85 | Unconstrained | Base | NYMEX | ATBMid
2021 | other | 0 | Unconstrained | Base | NYMEX | ATBMid
2022 | other | 0 | Unconstrained | Base | NYMEX | ATBMid
2023 | other | 0 | Unconstrained | Base | NYMEX | ATBMid
2024 | other | 0 | Unconstrained | Base | NYMEX | ATBMid
2025 | other | 0 | Unconstrained | Base | NYMEX | ATBMid
2026 | other | 0 | Unconstrained | Base | NYMEX | ATBMid
2027 | other | 0 | Unconstrained | Base | NYMEX | ATBMid
2028 | other | 0 | Unconstrained | Base | NYMEX | ATBMid
2029 | other | 0 | Unconstrained | Base | NYMEX | ATBMid
2030 | other | 0 | Unconstrained | Base | NYMEX | ATBMid
2031 | other | 0 | Unconstrained | Base | NYMEX | ATBMid
2032 | other | 0 | Unconstrained | Base | NYMEX | ATBMid
2033 | other | 0 | Unconstrained | Base | NYMEX | ATBMid
2034 | other | 0 | Unconstrained | Base | NYMEX | ATBMid
2035 | other | 0 | Unconstrained | Base | NYMEX | ATBMid
2020 | solar | 9994.41 | Unconstrained | Base | NYMEX | ATBMid
2021 | solar | 1539.48 | Unconstrained | Base | NYMEX | ATBMid
2022 | solar | 1539.48 | Unconstrained | Base | NYMEX | ATBMid
2023 | solar | 4613.03 | Unconstrained | Base | NYMEX | ATBMid
2024 | solar | 4613.03 | Unconstrained | Base | NYMEX | ATBMid
2025 | solar | 4933.54 | Unconstrained | Base | NYMEX | ATBMid
2026 | solar | 4933.54 | Unconstrained | Base | NYMEX | ATBMid
2027 | solar | 4322.28 | Unconstrained | Base | NYMEX | ATBMid
2028 | solar | 4322.28 | Unconstrained | Base | NYMEX | ATBMid
2029 | solar | 9127.59 | Unconstrained | Base | NYMEX | ATBMid
2030 | solar | 9127.59 | Unconstrained | Base | NYMEX | ATBMid
2031 | solar | 5196.06 | Unconstrained | Base | NYMEX | ATBMid
2032 | solar | 5196.06 | Unconstrained | Base | NYMEX | ATBMid
2033 | solar | 6019.59 | Unconstrained | Base | NYMEX | ATBMid
2034 | solar | 6019.59 | Unconstrained | Base | NYMEX | ATBMid
2035 | solar | 6019.59 | Unconstrained | Base | NYMEX | ATBMid
2020 | wind | 8612.87 | Unconstrained | Base | NYMEX | ATBMid
2021 | wind | 1618.14 | Unconstrained | Base | NYMEX | ATBMid
2022 | wind | 1618.14 | Unconstrained | Base | NYMEX | ATBMid
2023 | wind | 2746.7 | Unconstrained | Base | NYMEX | ATBMid
2024 | wind | 2746.7 | Unconstrained | Base | NYMEX | ATBMid
2025 | wind | 3812.74 | Unconstrained | Base | NYMEX | ATBMid
2026 | wind | 3812.74 | Unconstrained | Base | NYMEX | ATBMid
2027 | wind | 2995.3 | Unconstrained | Base | NYMEX | ATBMid
2028 | wind | 2995.3 | Unconstrained | Base | NYMEX | ATBMid
2029 | wind | 7129.57 | Unconstrained | Base | NYMEX | ATBMid
2030 | wind | 7129.57 | Unconstrained | Base | NYMEX | ATBMid
2031 | wind | 2580.61 | Unconstrained | Base | NYMEX | ATBMid
2032 | wind | 2580.61 | Unconstrained | Base | NYMEX | ATBMid
2033 | wind | 2801.62 | Unconstrained | Base | NYMEX | ATBMid
2034 | wind | 2801.62 | Unconstrained | Base | NYMEX | ATBMid
2035 | wind | 2801.62 | Unconstrained | Base | NYMEX | ATBMid
2020 | biopower | 102.45 | Unconstrained | Base | NYMEX | ATBModified
2021 | biopower | 9.5 | Unconstrained | Base | NYMEX | ATBModified
2022 | biopower | 9.5 | Unconstrained | Base | NYMEX | ATBModified
2023 | biopower | 0 | Unconstrained | Base | NYMEX | ATBModified
2024 | biopower | 0 | Unconstrained | Base | NYMEX | ATBModified
2025 | biopower | 0 | Unconstrained | Base | NYMEX | ATBModified
2026 | biopower | 0 | Unconstrained | Base | NYMEX | ATBModified
2027 | biopower | 0 | Unconstrained | Base | NYMEX | ATBModified
2028 | biopower | 0 | Unconstrained | Base | NYMEX | ATBModified
2029 | biopower | 0 | Unconstrained | Base | NYMEX | ATBModified
2030 | biopower | 0 | Unconstrained | Base | NYMEX | ATBModified
2031 | biopower | 0 | Unconstrained | Base | NYMEX | ATBModified
2032 | biopower | 0 | Unconstrained | Base | NYMEX | ATBModified
2033 | biopower | 0 | Unconstrained | Base | NYMEX | ATBModified
2034 | biopower | 0 | Unconstrained | Base | NYMEX | ATBModified
2035 | biopower | 0 | Unconstrained | Base | NYMEX | ATBModified
2020 | coal | 0 | Unconstrained | Base | NYMEX | ATBModified
2021 | coal | 0 | Unconstrained | Base | NYMEX | ATBModified
2022 | coal | 0 | Unconstrained | Base | NYMEX | ATBModified
2023 | coal | 0 | Unconstrained | Base | NYMEX | ATBModified
2024 | coal | 0 | Unconstrained | Base | NYMEX | ATBModified
2025 | coal | 0 | Unconstrained | Base | NYMEX | ATBModified
2026 | coal | 0 | Unconstrained | Base | NYMEX | ATBModified
2027 | coal | 0 | Unconstrained | Base | NYMEX | ATBModified
2028 | coal | 0 | Unconstrained | Base | NYMEX | ATBModified
2029 | coal | 0 | Unconstrained | Base | NYMEX | ATBModified
2030 | coal | 0 | Unconstrained | Base | NYMEX | ATBModified
2031 | coal | 0 | Unconstrained | Base | NYMEX | ATBModified
2032 | coal | 0 | Unconstrained | Base | NYMEX | ATBModified
2033 | coal | 0 | Unconstrained | Base | NYMEX | ATBModified
2034 | coal | 0 | Unconstrained | Base | NYMEX | ATBModified
2035 | coal | 0 | Unconstrained | Base | NYMEX | ATBModified
2020 | gas | 15518.13 | Unconstrained | Base | NYMEX | ATBModified
2021 | gas | 19903 | Unconstrained | Base | NYMEX | ATBModified
2022 | gas | 19903 | Unconstrained | Base | NYMEX | ATBModified
2023 | gas | 6388.36 | Unconstrained | Base | NYMEX | ATBModified
2024 | gas | 6388.36 | Unconstrained | Base | NYMEX | ATBModified
2025 | gas | 9109.79 | Unconstrained | Base | NYMEX | ATBModified
2026 | gas | 9109.79 | Unconstrained | Base | NYMEX | ATBModified
2027 | gas | 5780.77 | Unconstrained | Base | NYMEX | ATBModified
2028 | gas | 5780.77 | Unconstrained | Base | NYMEX | ATBModified
2029 | gas | 4670.14 | Unconstrained | Base | NYMEX | ATBModified
2030 | gas | 4670.14 | Unconstrained | Base | NYMEX | ATBModified
2031 | gas | 7677.71 | Unconstrained | Base | NYMEX | ATBModified
2032 | gas | 7677.71 | Unconstrained | Base | NYMEX | ATBModified
2033 | gas | 7893.11 | Unconstrained | Base | NYMEX | ATBModified
2034 | gas | 7893.11 | Unconstrained | Base | NYMEX | ATBModified
2035 | gas | 7893.11 | Unconstrained | Base | NYMEX | ATBModified
2020 | geothermal | 0 | Unconstrained | Base | NYMEX | ATBModified
2021 | geothermal | 0 | Unconstrained | Base | NYMEX | ATBModified
2022 | geothermal | 0 | Unconstrained | Base | NYMEX | ATBModified
2023 | geothermal | 0 | Unconstrained | Base | NYMEX | ATBModified
2024 | geothermal | 0 | Unconstrained | Base | NYMEX | ATBModified
2025 | geothermal | 0 | Unconstrained | Base | NYMEX | ATBModified
2026 | geothermal | 0 | Unconstrained | Base | NYMEX | ATBModified
2027 | geothermal | 0 | Unconstrained | Base | NYMEX | ATBModified
2028 | geothermal | 0 | Unconstrained | Base | NYMEX | ATBModified
2029 | geothermal | 0 | Unconstrained | Base | NYMEX | ATBModified
2030 | geothermal | 0 | Unconstrained | Base | NYMEX | ATBModified
2031 | geothermal | 0 | Unconstrained | Base | NYMEX | ATBModified
2032 | geothermal | 0 | Unconstrained | Base | NYMEX | ATBModified
2033 | geothermal | 0 | Unconstrained | Base | NYMEX | ATBModified
2034 | geothermal | 0 | Unconstrained | Base | NYMEX | ATBModified
2035 | geothermal | 0 | Unconstrained | Base | NYMEX | ATBModified
2020 | hydro | 1784.36 | Unconstrained | Base | NYMEX | ATBModified
2021 | hydro | 0 | Unconstrained | Base | NYMEX | ATBModified
2022 | hydro | 0 | Unconstrained | Base | NYMEX | ATBModified
2023 | hydro | 57.5 | Unconstrained | Base | NYMEX | ATBModified
2024 | hydro | 57.5 | Unconstrained | Base | NYMEX | ATBModified
2025 | hydro | 44 | Unconstrained | Base | NYMEX | ATBModified
2026 | hydro | 44 | Unconstrained | Base | NYMEX | ATBModified
2027 | hydro | 0 | Unconstrained | Base | NYMEX | ATBModified
2028 | hydro | 0 | Unconstrained | Base | NYMEX | ATBModified
2029 | hydro | 0 | Unconstrained | Base | NYMEX | ATBModified
2030 | hydro | 0 | Unconstrained | Base | NYMEX | ATBModified
2031 | hydro | 0 | Unconstrained | Base | NYMEX | ATBModified
2032 | hydro | 0 | Unconstrained | Base | NYMEX | ATBModified
2033 | hydro | 0 | Unconstrained | Base | NYMEX | ATBModified
2034 | hydro | 0 | Unconstrained | Base | NYMEX | ATBModified
2035 | hydro | 0 | Unconstrained | Base | NYMEX | ATBModified
2020 | nuclear | 232.5 | Unconstrained | Base | NYMEX | ATBModified
2021 | nuclear | 1100 | Unconstrained | Base | NYMEX | ATBModified
2022 | nuclear | 1100 | Unconstrained | Base | NYMEX | ATBModified
2023 | nuclear | 0 | Unconstrained | Base | NYMEX | ATBModified
2024 | nuclear | 0 | Unconstrained | Base | NYMEX | ATBModified
2025 | nuclear | 0 | Unconstrained | Base | NYMEX | ATBModified
2026 | nuclear | 0 | Unconstrained | Base | NYMEX | ATBModified
2027 | nuclear | 0 | Unconstrained | Base | NYMEX | ATBModified
2028 | nuclear | 0 | Unconstrained | Base | NYMEX | ATBModified
2029 | nuclear | 0 | Unconstrained | Base | NYMEX | ATBModified
2030 | nuclear | 0 | Unconstrained | Base | NYMEX | ATBModified
2031 | nuclear | 0 | Unconstrained | Base | NYMEX | ATBModified
2032 | nuclear | 0 | Unconstrained | Base | NYMEX | ATBModified
2033 | nuclear | 0 | Unconstrained | Base | NYMEX | ATBModified
2034 | nuclear | 0 | Unconstrained | Base | NYMEX | ATBModified
2035 | nuclear | 0 | Unconstrained | Base | NYMEX | ATBModified
2020 | other | 14.85 | Unconstrained | Base | NYMEX | ATBModified
2021 | other | 0 | Unconstrained | Base | NYMEX | ATBModified
2022 | other | 0 | Unconstrained | Base | NYMEX | ATBModified
2023 | other | 0 | Unconstrained | Base | NYMEX | ATBModified
2024 | other | 0 | Unconstrained | Base | NYMEX | ATBModified
2025 | other | 0 | Unconstrained | Base | NYMEX | ATBModified
2026 | other | 0 | Unconstrained | Base | NYMEX | ATBModified
2027 | other | 0 | Unconstrained | Base | NYMEX | ATBModified
2028 | other | 0 | Unconstrained | Base | NYMEX | ATBModified
2029 | other | 0 | Unconstrained | Base | NYMEX | ATBModified
2030 | other | 0 | Unconstrained | Base | NYMEX | ATBModified
2031 | other | 0 | Unconstrained | Base | NYMEX | ATBModified
2032 | other | 0 | Unconstrained | Base | NYMEX | ATBModified
2033 | other | 0 | Unconstrained | Base | NYMEX | ATBModified
2034 | other | 0 | Unconstrained | Base | NYMEX | ATBModified
2035 | other | 0 | Unconstrained | Base | NYMEX | ATBModified
2020 | solar | 10229.4 | Unconstrained | Base | NYMEX | ATBModified
2021 | solar | 2311.84 | Unconstrained | Base | NYMEX | ATBModified
2022 | solar | 2311.84 | Unconstrained | Base | NYMEX | ATBModified
2023 | solar | 4738.99 | Unconstrained | Base | NYMEX | ATBModified
2024 | solar | 4738.99 | Unconstrained | Base | NYMEX | ATBModified
2025 | solar | 6278.46 | Unconstrained | Base | NYMEX | ATBModified
2026 | solar | 6278.46 | Unconstrained | Base | NYMEX | ATBModified
2027 | solar | 5255.61 | Unconstrained | Base | NYMEX | ATBModified
2028 | solar | 5255.61 | Unconstrained | Base | NYMEX | ATBModified
2029 | solar | 9834.39 | Unconstrained | Base | NYMEX | ATBModified
2030 | solar | 9834.39 | Unconstrained | Base | NYMEX | ATBModified
2031 | solar | 6214.11 | Unconstrained | Base | NYMEX | ATBModified
2032 | solar | 6214.11 | Unconstrained | Base | NYMEX | ATBModified
2033 | solar | 7838.37 | Unconstrained | Base | NYMEX | ATBModified
2034 | solar | 7838.37 | Unconstrained | Base | NYMEX | ATBModified
2035 | solar | 7838.37 | Unconstrained | Base | NYMEX | ATBModified
2020 | wind | 8659.28 | Unconstrained | Base | NYMEX | ATBModified
2021 | wind | 1550.73 | Unconstrained | Base | NYMEX | ATBModified
2022 | wind | 1550.73 | Unconstrained | Base | NYMEX | ATBModified
2023 | wind | 2550.55 | Unconstrained | Base | NYMEX | ATBModified
2024 | wind | 2550.55 | Unconstrained | Base | NYMEX | ATBModified
2025 | wind | 3328.85 | Unconstrained | Base | NYMEX | ATBModified
2026 | wind | 3328.85 | Unconstrained | Base | NYMEX | ATBModified
2027 | wind | 3023.49 | Unconstrained | Base | NYMEX | ATBModified
2028 | wind | 3023.49 | Unconstrained | Base | NYMEX | ATBModified
2029 | wind | 5704.57 | Unconstrained | Base | NYMEX | ATBModified
2030 | wind | 5704.57 | Unconstrained | Base | NYMEX | ATBModified
2031 | wind | 2572.72 | Unconstrained | Base | NYMEX | ATBModified
2032 | wind | 2572.72 | Unconstrained | Base | NYMEX | ATBModified
2033 | wind | 2645.56 | Unconstrained | Base | NYMEX | ATBModified
2034 | wind | 2645.56 | Unconstrained | Base | NYMEX | ATBModified
2035 | wind | 2645.56 | Unconstrained | Base | NYMEX | ATBModified
2020 | biopower | 102.45 | CES90 | High | AEO | ATBLow
2021 | biopower | 9.5 | CES90 | High | AEO | ATBLow
2022 | biopower | 9.5 | CES90 | High | AEO | ATBLow
2023 | biopower | 0 | CES90 | High | AEO | ATBLow
2024 | biopower | 0 | CES90 | High | AEO | ATBLow
2025 | biopower | 0 | CES90 | High | AEO | ATBLow
2026 | biopower | 0 | CES90 | High | AEO | ATBLow
2027 | biopower | 0 | CES90 | High | AEO | ATBLow
2028 | biopower | 0 | CES90 | High | AEO | ATBLow
2029 | biopower | 0 | CES90 | High | AEO | ATBLow
2030 | biopower | 0 | CES90 | High | AEO | ATBLow
2031 | biopower | 0 | CES90 | High | AEO | ATBLow
2032 | biopower | 0 | CES90 | High | AEO | ATBLow
2033 | biopower | 0 | CES90 | High | AEO | ATBLow
2034 | biopower | 0 | CES90 | High | AEO | ATBLow
2035 | biopower | 0 | CES90 | High | AEO | ATBLow
2020 | coal | 0 | CES90 | High | AEO | ATBLow
2021 | coal | 0 | CES90 | High | AEO | ATBLow
2022 | coal | 0 | CES90 | High | AEO | ATBLow
2023 | coal | 0 | CES90 | High | AEO | ATBLow
2024 | coal | 0 | CES90 | High | AEO | ATBLow
2025 | coal | 0 | CES90 | High | AEO | ATBLow
2026 | coal | 0 | CES90 | High | AEO | ATBLow
2027 | coal | 0 | CES90 | High | AEO | ATBLow
2028 | coal | 0 | CES90 | High | AEO | ATBLow
2029 | coal | 0 | CES90 | High | AEO | ATBLow
2030 | coal | 0 | CES90 | High | AEO | ATBLow
2031 | coal | 0 | CES90 | High | AEO | ATBLow
2032 | coal | 0 | CES90 | High | AEO | ATBLow
2033 | coal | 0 | CES90 | High | AEO | ATBLow
2034 | coal | 0 | CES90 | High | AEO | ATBLow
2035 | coal | 0 | CES90 | High | AEO | ATBLow
2020 | gas | 11059.73 | CES90 | High | AEO | ATBLow
2021 | gas | 0 | CES90 | High | AEO | ATBLow
2022 | gas | 0 | CES90 | High | AEO | ATBLow
2023 | gas | 0 | CES90 | High | AEO | ATBLow
2024 | gas | 0 | CES90 | High | AEO | ATBLow
2025 | gas | 0 | CES90 | High | AEO | ATBLow
2026 | gas | 0 | CES90 | High | AEO | ATBLow
2027 | gas | 0 | CES90 | High | AEO | ATBLow
2028 | gas | 0 | CES90 | High | AEO | ATBLow
2029 | gas | 0 | CES90 | High | AEO | ATBLow
2030 | gas | 0 | CES90 | High | AEO | ATBLow
2031 | gas | 0 | CES90 | High | AEO | ATBLow
2032 | gas | 0 | CES90 | High | AEO | ATBLow
2033 | gas | 0 | CES90 | High | AEO | ATBLow
2034 | gas | 0 | CES90 | High | AEO | ATBLow
2035 | gas | 0 | CES90 | High | AEO | ATBLow
2020 | geothermal | 0 | CES90 | High | AEO | ATBLow
2021 | geothermal | 0 | CES90 | High | AEO | ATBLow
2022 | geothermal | 0 | CES90 | High | AEO | ATBLow
2023 | geothermal | 0 | CES90 | High | AEO | ATBLow
2024 | geothermal | 0 | CES90 | High | AEO | ATBLow
2025 | geothermal | 0 | CES90 | High | AEO | ATBLow
2026 | geothermal | 0 | CES90 | High | AEO | ATBLow
2027 | geothermal | 0 | CES90 | High | AEO | ATBLow
2028 | geothermal | 0 | CES90 | High | AEO | ATBLow
2029 | geothermal | 0 | CES90 | High | AEO | ATBLow
2030 | geothermal | 0 | CES90 | High | AEO | ATBLow
2031 | geothermal | 0 | CES90 | High | AEO | ATBLow
2032 | geothermal | 0 | CES90 | High | AEO | ATBLow
2033 | geothermal | 0 | CES90 | High | AEO | ATBLow
2034 | geothermal | 0 | CES90 | High | AEO | ATBLow
2035 | geothermal | 0 | CES90 | High | AEO | ATBLow
2020 | hydro | 2578.62 | CES90 | High | AEO | ATBLow
2021 | hydro | 0 | CES90 | High | AEO | ATBLow
2022 | hydro | 0 | CES90 | High | AEO | ATBLow
2023 | hydro | 17.5 | CES90 | High | AEO | ATBLow
2024 | hydro | 17.5 | CES90 | High | AEO | ATBLow
2025 | hydro | 0.5 | CES90 | High | AEO | ATBLow
2026 | hydro | 0.5 | CES90 | High | AEO | ATBLow
2027 | hydro | 0 | CES90 | High | AEO | ATBLow
2028 | hydro | 0 | CES90 | High | AEO | ATBLow
2029 | hydro | 0 | CES90 | High | AEO | ATBLow
2030 | hydro | 0 | CES90 | High | AEO | ATBLow
2031 | hydro | 17.5 | CES90 | High | AEO | ATBLow
2032 | hydro | 17.5 | CES90 | High | AEO | ATBLow
2033 | hydro | 3.6667 | CES90 | High | AEO | ATBLow
2034 | hydro | 3.6667 | CES90 | High | AEO | ATBLow
2035 | hydro | 3.6667 | CES90 | High | AEO | ATBLow
2020 | nuclear | 232.5 | CES90 | High | AEO | ATBLow
2021 | nuclear | 1100 | CES90 | High | AEO | ATBLow
2022 | nuclear | 1100 | CES90 | High | AEO | ATBLow
2023 | nuclear | 0 | CES90 | High | AEO | ATBLow
2024 | nuclear | 0 | CES90 | High | AEO | ATBLow
2025 | nuclear | 0 | CES90 | High | AEO | ATBLow
2026 | nuclear | 0 | CES90 | High | AEO | ATBLow
2027 | nuclear | 0 | CES90 | High | AEO | ATBLow
2028 | nuclear | 0 | CES90 | High | AEO | ATBLow
2029 | nuclear | 0 | CES90 | High | AEO | ATBLow
2030 | nuclear | 0 | CES90 | High | AEO | ATBLow
2031 | nuclear | 0 | CES90 | High | AEO | ATBLow
2032 | nuclear | 0 | CES90 | High | AEO | ATBLow
2033 | nuclear | 0 | CES90 | High | AEO | ATBLow
2034 | nuclear | 0 | CES90 | High | AEO | ATBLow
2035 | nuclear | 0 | CES90 | High | AEO | ATBLow
2020 | other | 14.85 | CES90 | High | AEO | ATBLow
2021 | other | 0 | CES90 | High | AEO | ATBLow
2022 | other | 0 | CES90 | High | AEO | ATBLow
2023 | other | 0 | CES90 | High | AEO | ATBLow
2024 | other | 0 | CES90 | High | AEO | ATBLow
2025 | other | 0 | CES90 | High | AEO | ATBLow
2026 | other | 0 | CES90 | High | AEO | ATBLow
2027 | other | 0 | CES90 | High | AEO | ATBLow
2028 | other | 0 | CES90 | High | AEO | ATBLow
2029 | other | 0 | CES90 | High | AEO | ATBLow
2030 | other | 0 | CES90 | High | AEO | ATBLow
2031 | other | 0 | CES90 | High | AEO | ATBLow
2032 | other | 0 | CES90 | High | AEO | ATBLow
2033 | other | 0 | CES90 | High | AEO | ATBLow
2034 | other | 0 | CES90 | High | AEO | ATBLow
2035 | other | 0 | CES90 | High | AEO | ATBLow
2020 | solar | 17981.3 | CES90 | High | AEO | ATBLow
2021 | solar | 35292.6 | CES90 | High | AEO | ATBLow
2022 | solar | 35292.6 | CES90 | High | AEO | ATBLow
2023 | solar | 57147.5 | CES90 | High | AEO | ATBLow
2024 | solar | 57147.5 | CES90 | High | AEO | ATBLow
2025 | solar | 36042.7 | CES90 | High | AEO | ATBLow
2026 | solar | 36042.7 | CES90 | High | AEO | ATBLow
2027 | solar | 47822.7 | CES90 | High | AEO | ATBLow
2028 | solar | 47822.7 | CES90 | High | AEO | ATBLow
2029 | solar | 25994.4 | CES90 | High | AEO | ATBLow
2030 | solar | 25994.4 | CES90 | High | AEO | ATBLow
2031 | solar | 48177.7 | CES90 | High | AEO | ATBLow
2032 | solar | 48177.7 | CES90 | High | AEO | ATBLow
2033 | solar | 49551.5 | CES90 | High | AEO | ATBLow
2034 | solar | 49551.5 | CES90 | High | AEO | ATBLow
2035 | solar | 49551.5 | CES90 | High | AEO | ATBLow
2020 | wind | 10633.3 | CES90 | High | AEO | ATBLow
2021 | wind | 24450.1 | CES90 | High | AEO | ATBLow
2022 | wind | 24450.1 | CES90 | High | AEO | ATBLow
2023 | wind | 6531.07 | CES90 | High | AEO | ATBLow
2024 | wind | 6531.07 | CES90 | High | AEO | ATBLow
2025 | wind | 27493.2 | CES90 | High | AEO | ATBLow
2026 | wind | 27493.2 | CES90 | High | AEO | ATBLow
2027 | wind | 23441.9 | CES90 | High | AEO | ATBLow
2028 | wind | 23441.9 | CES90 | High | AEO | ATBLow
2029 | wind | 33827.4 | CES90 | High | AEO | ATBLow
2030 | wind | 33827.4 | CES90 | High | AEO | ATBLow
2031 | wind | 37390.1 | CES90 | High | AEO | ATBLow
2032 | wind | 37390.1 | CES90 | High | AEO | ATBLow
2033 | wind | 41578 | CES90 | High | AEO | ATBLow
2034 | wind | 41578 | CES90 | High | AEO | ATBLow
2035 | wind | 41578 | CES90 | High | AEO | ATBLow
2020 | biopower | 102.45 | CES90 | High | AEO | ATBMid
2021 | biopower | 9.5 | CES90 | High | AEO | ATBMid
2022 | biopower | 9.5 | CES90 | High | AEO | ATBMid
2023 | biopower | 0 | CES90 | High | AEO | ATBMid
2024 | biopower | 0 | CES90 | High | AEO | ATBMid
2025 | biopower | 0 | CES90 | High | AEO | ATBMid
2026 | biopower | 0 | CES90 | High | AEO | ATBMid
2027 | biopower | 0 | CES90 | High | AEO | ATBMid
2028 | biopower | 0 | CES90 | High | AEO | ATBMid
2029 | biopower | 0 | CES90 | High | AEO | ATBMid
2030 | biopower | 0 | CES90 | High | AEO | ATBMid
2031 | biopower | 0 | CES90 | High | AEO | ATBMid
2032 | biopower | 0 | CES90 | High | AEO | ATBMid
2033 | biopower | 0 | CES90 | High | AEO | ATBMid
2034 | biopower | 0 | CES90 | High | AEO | ATBMid
2035 | biopower | 0 | CES90 | High | AEO | ATBMid
2020 | coal | 0 | CES90 | High | AEO | ATBMid
2021 | coal | 0 | CES90 | High | AEO | ATBMid
2022 | coal | 0 | CES90 | High | AEO | ATBMid
2023 | coal | 0 | CES90 | High | AEO | ATBMid
2024 | coal | 0 | CES90 | High | AEO | ATBMid
2025 | coal | 0 | CES90 | High | AEO | ATBMid
2026 | coal | 0 | CES90 | High | AEO | ATBMid
2027 | coal | 0 | CES90 | High | AEO | ATBMid
2028 | coal | 0 | CES90 | High | AEO | ATBMid
2029 | coal | 0 | CES90 | High | AEO | ATBMid
2030 | coal | 0 | CES90 | High | AEO | ATBMid
2031 | coal | 0 | CES90 | High | AEO | ATBMid
2032 | coal | 0 | CES90 | High | AEO | ATBMid
2033 | coal | 0 | CES90 | High | AEO | ATBMid
2034 | coal | 0 | CES90 | High | AEO | ATBMid
2035 | coal | 0 | CES90 | High | AEO | ATBMid
2020 | gas | 11059.73 | CES90 | High | AEO | ATBMid
2021 | gas | 0 | CES90 | High | AEO | ATBMid
2022 | gas | 0 | CES90 | High | AEO | ATBMid
2023 | gas | 0 | CES90 | High | AEO | ATBMid
2024 | gas | 0 | CES90 | High | AEO | ATBMid
2025 | gas | 0 | CES90 | High | AEO | ATBMid
2026 | gas | 0 | CES90 | High | AEO | ATBMid
2027 | gas | 0 | CES90 | High | AEO | ATBMid
2028 | gas | 0 | CES90 | High | AEO | ATBMid
2029 | gas | 0 | CES90 | High | AEO | ATBMid
2030 | gas | 0 | CES90 | High | AEO | ATBMid
2031 | gas | 0 | CES90 | High | AEO | ATBMid
2032 | gas | 0 | CES90 | High | AEO | ATBMid
2033 | gas | 0 | CES90 | High | AEO | ATBMid
2034 | gas | 0 | CES90 | High | AEO | ATBMid
2035 | gas | 0 | CES90 | High | AEO | ATBMid
2020 | geothermal | 0 | CES90 | High | AEO | ATBMid
2021 | geothermal | 0 | CES90 | High | AEO | ATBMid
2022 | geothermal | 0 | CES90 | High | AEO | ATBMid
2023 | geothermal | 0 | CES90 | High | AEO | ATBMid
2024 | geothermal | 0 | CES90 | High | AEO | ATBMid
2025 | geothermal | 193.777 | CES90 | High | AEO | ATBMid
2026 | geothermal | 193.777 | CES90 | High | AEO | ATBMid
2027 | geothermal | 19.6648 | CES90 | High | AEO | ATBMid
2028 | geothermal | 19.6648 | CES90 | High | AEO | ATBMid
2029 | geothermal | 0 | CES90 | High | AEO | ATBMid
2030 | geothermal | 0 | CES90 | High | AEO | ATBMid
2031 | geothermal | 0 | CES90 | High | AEO | ATBMid
2032 | geothermal | 0 | CES90 | High | AEO | ATBMid
2033 | geothermal | 0 | CES90 | High | AEO | ATBMid
2034 | geothermal | 0 | CES90 | High | AEO | ATBMid
2035 | geothermal | 0 | CES90 | High | AEO | ATBMid
2020 | hydro | 3671.5 | CES90 | High | AEO | ATBMid
2021 | hydro | 0 | CES90 | High | AEO | ATBMid
2022 | hydro | 0 | CES90 | High | AEO | ATBMid
2023 | hydro | 52 | CES90 | High | AEO | ATBMid
2024 | hydro | 52 | CES90 | High | AEO | ATBMid
2025 | hydro | 24.7361 | CES90 | High | AEO | ATBMid
2026 | hydro | 24.7361 | CES90 | High | AEO | ATBMid
2027 | hydro | 47.4139 | CES90 | High | AEO | ATBMid
2028 | hydro | 47.4139 | CES90 | High | AEO | ATBMid
2029 | hydro | 6.5 | CES90 | High | AEO | ATBMid
2030 | hydro | 6.5 | CES90 | High | AEO | ATBMid
2031 | hydro | 14.895 | CES90 | High | AEO | ATBMid
2032 | hydro | 14.895 | CES90 | High | AEO | ATBMid
2033 | hydro | 19 | CES90 | High | AEO | ATBMid
2034 | hydro | 19 | CES90 | High | AEO | ATBMid
2035 | hydro | 19 | CES90 | High | AEO | ATBMid
2020 | nuclear | 232.5 | CES90 | High | AEO | ATBMid
2021 | nuclear | 1100 | CES90 | High | AEO | ATBMid
2022 | nuclear | 1100 | CES90 | High | AEO | ATBMid
2023 | nuclear | 0 | CES90 | High | AEO | ATBMid
2024 | nuclear | 0 | CES90 | High | AEO | ATBMid
2025 | nuclear | 0 | CES90 | High | AEO | ATBMid
2026 | nuclear | 0 | CES90 | High | AEO | ATBMid
2027 | nuclear | 0 | CES90 | High | AEO | ATBMid
2028 | nuclear | 0 | CES90 | High | AEO | ATBMid
2029 | nuclear | 0 | CES90 | High | AEO | ATBMid
2030 | nuclear | 0 | CES90 | High | AEO | ATBMid
2031 | nuclear | 0 | CES90 | High | AEO | ATBMid
2032 | nuclear | 0 | CES90 | High | AEO | ATBMid
2033 | nuclear | 0 | CES90 | High | AEO | ATBMid
2034 | nuclear | 0 | CES90 | High | AEO | ATBMid
2035 | nuclear | 0 | CES90 | High | AEO | ATBMid
2020 | other | 14.85 | CES90 | High | AEO | ATBMid
2021 | other | 0 | CES90 | High | AEO | ATBMid
2022 | other | 0 | CES90 | High | AEO | ATBMid
2023 | other | 0 | CES90 | High | AEO | ATBMid
2024 | other | 0 | CES90 | High | AEO | ATBMid
2025 | other | 0 | CES90 | High | AEO | ATBMid
2026 | other | 0 | CES90 | High | AEO | ATBMid
2027 | other | 0 | CES90 | High | AEO | ATBMid
2028 | other | 0 | CES90 | High | AEO | ATBMid
2029 | other | 0 | CES90 | High | AEO | ATBMid
2030 | other | 0 | CES90 | High | AEO | ATBMid
2031 | other | 0 | CES90 | High | AEO | ATBMid
2032 | other | 0 | CES90 | High | AEO | ATBMid
2033 | other | 0 | CES90 | High | AEO | ATBMid
2034 | other | 0 | CES90 | High | AEO | ATBMid
2035 | other | 0 | CES90 | High | AEO | ATBMid
2020 | solar | 13030.8 | CES90 | High | AEO | ATBMid
2021 | solar | 33148.9 | CES90 | High | AEO | ATBMid
2022 | solar | 33148.9 | CES90 | High | AEO | ATBMid
2023 | solar | 30118.7 | CES90 | High | AEO | ATBMid
2024 | solar | 30118.7 | CES90 | High | AEO | ATBMid
2025 | solar | 18511.5 | CES90 | High | AEO | ATBMid
2026 | solar | 18511.5 | CES90 | High | AEO | ATBMid
2027 | solar | 28508.8 | CES90 | High | AEO | ATBMid
2028 | solar | 28508.8 | CES90 | High | AEO | ATBMid
2029 | solar | 27799.6 | CES90 | High | AEO | ATBMid
2030 | solar | 27799.6 | CES90 | High | AEO | ATBMid
2031 | solar | 25922.4 | CES90 | High | AEO | ATBMid
2032 | solar | 25922.4 | CES90 | High | AEO | ATBMid
2033 | solar | 18914.6 | CES90 | High | AEO | ATBMid
2034 | solar | 18914.6 | CES90 | High | AEO | ATBMid
2035 | solar | 18914.6 | CES90 | High | AEO | ATBMid
2020 | wind | 13276.8 | CES90 | High | AEO | ATBMid
2021 | wind | 25639 | CES90 | High | AEO | ATBMid
2022 | wind | 25639 | CES90 | High | AEO | ATBMid
2023 | wind | 21830.8 | CES90 | High | AEO | ATBMid
2024 | wind | 21830.8 | CES90 | High | AEO | ATBMid
2025 | wind | 37532.5 | CES90 | High | AEO | ATBMid
2026 | wind | 37532.5 | CES90 | High | AEO | ATBMid
2027 | wind | 33391.3 | CES90 | High | AEO | ATBMid
2028 | wind | 33391.3 | CES90 | High | AEO | ATBMid
2029 | wind | 36035 | CES90 | High | AEO | ATBMid
2030 | wind | 36035 | CES90 | High | AEO | ATBMid
2031 | wind | 51090.8 | CES90 | High | AEO | ATBMid
2032 | wind | 51090.8 | CES90 | High | AEO | ATBMid
2033 | wind | 63882.6 | CES90 | High | AEO | ATBMid
2034 | wind | 63882.6 | CES90 | High | AEO | ATBMid
2035 | wind | 63882.6 | CES90 | High | AEO | ATBMid
2020 | biopower | 102.45 | CES90 | High | AEO | ATBModified
2021 | biopower | 9.5 | CES90 | High | AEO | ATBModified
2022 | biopower | 9.5 | CES90 | High | AEO | ATBModified
2023 | biopower | 0 | CES90 | High | AEO | ATBModified
2024 | biopower | 0 | CES90 | High | AEO | ATBModified
2025 | biopower | 0 | CES90 | High | AEO | ATBModified
2026 | biopower | 0 | CES90 | High | AEO | ATBModified
2027 | biopower | 0 | CES90 | High | AEO | ATBModified
2028 | biopower | 0 | CES90 | High | AEO | ATBModified
2029 | biopower | 0 | CES90 | High | AEO | ATBModified
2030 | biopower | 0 | CES90 | High | AEO | ATBModified
2031 | biopower | 0 | CES90 | High | AEO | ATBModified
2032 | biopower | 0 | CES90 | High | AEO | ATBModified
2033 | biopower | 0 | CES90 | High | AEO | ATBModified
2034 | biopower | 0 | CES90 | High | AEO | ATBModified
2035 | biopower | 0 | CES90 | High | AEO | ATBModified
2020 | coal | 0 | CES90 | High | AEO | ATBModified
2021 | coal | 0 | CES90 | High | AEO | ATBModified
2022 | coal | 0 | CES90 | High | AEO | ATBModified
2023 | coal | 0 | CES90 | High | AEO | ATBModified
2024 | coal | 0 | CES90 | High | AEO | ATBModified
2025 | coal | 0 | CES90 | High | AEO | ATBModified
2026 | coal | 0 | CES90 | High | AEO | ATBModified
2027 | coal | 0 | CES90 | High | AEO | ATBModified
2028 | coal | 0 | CES90 | High | AEO | ATBModified
2029 | coal | 0 | CES90 | High | AEO | ATBModified
2030 | coal | 0 | CES90 | High | AEO | ATBModified
2031 | coal | 0 | CES90 | High | AEO | ATBModified
2032 | coal | 0 | CES90 | High | AEO | ATBModified
2033 | coal | 0 | CES90 | High | AEO | ATBModified
2034 | coal | 0 | CES90 | High | AEO | ATBModified
2035 | coal | 0 | CES90 | High | AEO | ATBModified
2020 | gas | 11059.73 | CES90 | High | AEO | ATBModified
2021 | gas | 0 | CES90 | High | AEO | ATBModified
2022 | gas | 0 | CES90 | High | AEO | ATBModified
2023 | gas | 0 | CES90 | High | AEO | ATBModified
2024 | gas | 0 | CES90 | High | AEO | ATBModified
2025 | gas | 0 | CES90 | High | AEO | ATBModified
2026 | gas | 0 | CES90 | High | AEO | ATBModified
2027 | gas | 0 | CES90 | High | AEO | ATBModified
2028 | gas | 0 | CES90 | High | AEO | ATBModified
2029 | gas | 0 | CES90 | High | AEO | ATBModified
2030 | gas | 0 | CES90 | High | AEO | ATBModified
2031 | gas | 0 | CES90 | High | AEO | ATBModified
2032 | gas | 0 | CES90 | High | AEO | ATBModified
2033 | gas | 0 | CES90 | High | AEO | ATBModified
2034 | gas | 0 | CES90 | High | AEO | ATBModified
2035 | gas | 0 | CES90 | High | AEO | ATBModified
2020 | geothermal | 0 | CES90 | High | AEO | ATBModified
2021 | geothermal | 0 | CES90 | High | AEO | ATBModified
2022 | geothermal | 0 | CES90 | High | AEO | ATBModified
2023 | geothermal | 0 | CES90 | High | AEO | ATBModified
2024 | geothermal | 0 | CES90 | High | AEO | ATBModified
2025 | geothermal | 0 | CES90 | High | AEO | ATBModified
2026 | geothermal | 0 | CES90 | High | AEO | ATBModified
2027 | geothermal | 0 | CES90 | High | AEO | ATBModified
2028 | geothermal | 0 | CES90 | High | AEO | ATBModified
2029 | geothermal | 0 | CES90 | High | AEO | ATBModified
2030 | geothermal | 0 | CES90 | High | AEO | ATBModified
2031 | geothermal | 0 | CES90 | High | AEO | ATBModified
2032 | geothermal | 0 | CES90 | High | AEO | ATBModified
2033 | geothermal | 0 | CES90 | High | AEO | ATBModified
2034 | geothermal | 0 | CES90 | High | AEO | ATBModified
2035 | geothermal | 0 | CES90 | High | AEO | ATBModified
2020 | hydro | 2623.38 | CES90 | High | AEO | ATBModified
2021 | hydro | 0 | CES90 | High | AEO | ATBModified
2022 | hydro | 0 | CES90 | High | AEO | ATBModified
2023 | hydro | 35 | CES90 | High | AEO | ATBModified
2024 | hydro | 35 | CES90 | High | AEO | ATBModified
2025 | hydro | 44.5 | CES90 | High | AEO | ATBModified
2026 | hydro | 44.5 | CES90 | High | AEO | ATBModified
2027 | hydro | 25 | CES90 | High | AEO | ATBModified
2028 | hydro | 25 | CES90 | High | AEO | ATBModified
2029 | hydro | 29.5 | CES90 | High | AEO | ATBModified
2030 | hydro | 29.5 | CES90 | High | AEO | ATBModified
2031 | hydro | 20.895 | CES90 | High | AEO | ATBModified
2032 | hydro | 20.895 | CES90 | High | AEO | ATBModified
2033 | hydro | 12.6667 | CES90 | High | AEO | ATBModified
2034 | hydro | 12.6667 | CES90 | High | AEO | ATBModified
2035 | hydro | 12.6667 | CES90 | High | AEO | ATBModified
2020 | nuclear | 232.5 | CES90 | High | AEO | ATBModified
2021 | nuclear | 1100 | CES90 | High | AEO | ATBModified
2022 | nuclear | 1100 | CES90 | High | AEO | ATBModified
2023 | nuclear | 0 | CES90 | High | AEO | ATBModified
2024 | nuclear | 0 | CES90 | High | AEO | ATBModified
2025 | nuclear | 0 | CES90 | High | AEO | ATBModified
2026 | nuclear | 0 | CES90 | High | AEO | ATBModified
2027 | nuclear | 0 | CES90 | High | AEO | ATBModified
2028 | nuclear | 0 | CES90 | High | AEO | ATBModified
2029 | nuclear | 0 | CES90 | High | AEO | ATBModified
2030 | nuclear | 0 | CES90 | High | AEO | ATBModified
2031 | nuclear | 0 | CES90 | High | AEO | ATBModified
2032 | nuclear | 0 | CES90 | High | AEO | ATBModified
2033 | nuclear | 0 | CES90 | High | AEO | ATBModified
2034 | nuclear | 0 | CES90 | High | AEO | ATBModified
2035 | nuclear | 0 | CES90 | High | AEO | ATBModified
2020 | other | 14.85 | CES90 | High | AEO | ATBModified
2021 | other | 0 | CES90 | High | AEO | ATBModified
2022 | other | 0 | CES90 | High | AEO | ATBModified
2023 | other | 0 | CES90 | High | AEO | ATBModified
2024 | other | 0 | CES90 | High | AEO | ATBModified
2025 | other | 0 | CES90 | High | AEO | ATBModified
2026 | other | 0 | CES90 | High | AEO | ATBModified
2027 | other | 0 | CES90 | High | AEO | ATBModified
2028 | other | 0 | CES90 | High | AEO | ATBModified
2029 | other | 0 | CES90 | High | AEO | ATBModified
2030 | other | 0 | CES90 | High | AEO | ATBModified
2031 | other | 0 | CES90 | High | AEO | ATBModified
2032 | other | 0 | CES90 | High | AEO | ATBModified
2033 | other | 0 | CES90 | High | AEO | ATBModified
2034 | other | 0 | CES90 | High | AEO | ATBModified
2035 | other | 0 | CES90 | High | AEO | ATBModified
2020 | solar | 17974.1 | CES90 | High | AEO | ATBModified
2021 | solar | 34619.5 | CES90 | High | AEO | ATBModified
2022 | solar | 34619.5 | CES90 | High | AEO | ATBModified
2023 | solar | 48544.8 | CES90 | High | AEO | ATBModified
2024 | solar | 48544.8 | CES90 | High | AEO | ATBModified
2025 | solar | 26225.6 | CES90 | High | AEO | ATBModified
2026 | solar | 26225.6 | CES90 | High | AEO | ATBModified
2027 | solar | 32955.5 | CES90 | High | AEO | ATBModified
2028 | solar | 32955.5 | CES90 | High | AEO | ATBModified
2029 | solar | 28500.8 | CES90 | High | AEO | ATBModified
2030 | solar | 28500.8 | CES90 | High | AEO | ATBModified
2031 | solar | 20577.7 | CES90 | High | AEO | ATBModified
2032 | solar | 20577.7 | CES90 | High | AEO | ATBModified
2033 | solar | 22770.2 | CES90 | High | AEO | ATBModified
2034 | solar | 22770.2 | CES90 | High | AEO | ATBModified
2035 | solar | 22770.2 | CES90 | High | AEO | ATBModified
2020 | wind | 10636.5 | CES90 | High | AEO | ATBModified
2021 | wind | 24804.4 | CES90 | High | AEO | ATBModified
2022 | wind | 24804.4 | CES90 | High | AEO | ATBModified
2023 | wind | 11452.7 | CES90 | High | AEO | ATBModified
2024 | wind | 11452.7 | CES90 | High | AEO | ATBModified
2025 | wind | 32973.3 | CES90 | High | AEO | ATBModified
2026 | wind | 32973.3 | CES90 | High | AEO | ATBModified
2027 | wind | 32569.1 | CES90 | High | AEO | ATBModified
2028 | wind | 32569.1 | CES90 | High | AEO | ATBModified
2029 | wind | 34620.9 | CES90 | High | AEO | ATBModified
2030 | wind | 34620.9 | CES90 | High | AEO | ATBModified
2031 | wind | 53873.5 | CES90 | High | AEO | ATBModified
2032 | wind | 53873.5 | CES90 | High | AEO | ATBModified
2033 | wind | 59924.7 | CES90 | High | AEO | ATBModified
2034 | wind | 59924.7 | CES90 | High | AEO | ATBModified
2035 | wind | 59924.7 | CES90 | High | AEO | ATBModified
2020 | biopower | 102.45 | CarbonTax | High | AEO | ATBLow
2021 | biopower | 9.5 | CarbonTax | High | AEO | ATBLow
2022 | biopower | 9.5 | CarbonTax | High | AEO | ATBLow
2023 | biopower | 0 | CarbonTax | High | AEO | ATBLow
2024 | biopower | 0 | CarbonTax | High | AEO | ATBLow
2025 | biopower | 0 | CarbonTax | High | AEO | ATBLow
2026 | biopower | 0 | CarbonTax | High | AEO | ATBLow
2027 | biopower | 0 | CarbonTax | High | AEO | ATBLow
2028 | biopower | 0 | CarbonTax | High | AEO | ATBLow
2029 | biopower | 0 | CarbonTax | High | AEO | ATBLow
2030 | biopower | 0 | CarbonTax | High | AEO | ATBLow
2031 | biopower | 0 | CarbonTax | High | AEO | ATBLow
2032 | biopower | 0 | CarbonTax | High | AEO | ATBLow
2033 | biopower | 0 | CarbonTax | High | AEO | ATBLow
2034 | biopower | 0 | CarbonTax | High | AEO | ATBLow
2035 | biopower | 0 | CarbonTax | High | AEO | ATBLow
2020 | coal | 0 | CarbonTax | High | AEO | ATBLow
2021 | coal | 0 | CarbonTax | High | AEO | ATBLow
2022 | coal | 0 | CarbonTax | High | AEO | ATBLow
2023 | coal | 0 | CarbonTax | High | AEO | ATBLow
2024 | coal | 0 | CarbonTax | High | AEO | ATBLow
2025 | coal | 0 | CarbonTax | High | AEO | ATBLow
2026 | coal | 0 | CarbonTax | High | AEO | ATBLow
2027 | coal | 0 | CarbonTax | High | AEO | ATBLow
2028 | coal | 0 | CarbonTax | High | AEO | ATBLow
2029 | coal | 0 | CarbonTax | High | AEO | ATBLow
2030 | coal | 0 | CarbonTax | High | AEO | ATBLow
2031 | coal | 0 | CarbonTax | High | AEO | ATBLow
2032 | coal | 0 | CarbonTax | High | AEO | ATBLow
2033 | coal | 0 | CarbonTax | High | AEO | ATBLow
2034 | coal | 0 | CarbonTax | High | AEO | ATBLow
2035 | coal | 0 | CarbonTax | High | AEO | ATBLow
2020 | gas | 11184.73 | CarbonTax | High | AEO | ATBLow
2021 | gas | 0 | CarbonTax | High | AEO | ATBLow
2022 | gas | 0 | CarbonTax | High | AEO | ATBLow
2023 | gas | 0 | CarbonTax | High | AEO | ATBLow
2024 | gas | 0 | CarbonTax | High | AEO | ATBLow
2025 | gas | 0 | CarbonTax | High | AEO | ATBLow
2026 | gas | 0 | CarbonTax | High | AEO | ATBLow
2027 | gas | 0 | CarbonTax | High | AEO | ATBLow
2028 | gas | 0 | CarbonTax | High | AEO | ATBLow
2029 | gas | 0 | CarbonTax | High | AEO | ATBLow
2030 | gas | 0 | CarbonTax | High | AEO | ATBLow
2031 | gas | 0 | CarbonTax | High | AEO | ATBLow
2032 | gas | 0 | CarbonTax | High | AEO | ATBLow
2033 | gas | 0 | CarbonTax | High | AEO | ATBLow
2034 | gas | 0 | CarbonTax | High | AEO | ATBLow
2035 | gas | 0 | CarbonTax | High | AEO | ATBLow
2020 | geothermal | 0 | CarbonTax | High | AEO | ATBLow
2021 | geothermal | 0 | CarbonTax | High | AEO | ATBLow
2022 | geothermal | 0 | CarbonTax | High | AEO | ATBLow
2023 | geothermal | 0 | CarbonTax | High | AEO | ATBLow
2024 | geothermal | 0 | CarbonTax | High | AEO | ATBLow
2025 | geothermal | 0 | CarbonTax | High | AEO | ATBLow
2026 | geothermal | 0 | CarbonTax | High | AEO | ATBLow
2027 | geothermal | 0 | CarbonTax | High | AEO | ATBLow
2028 | geothermal | 0 | CarbonTax | High | AEO | ATBLow
2029 | geothermal | 0 | CarbonTax | High | AEO | ATBLow
2030 | geothermal | 0 | CarbonTax | High | AEO | ATBLow
2031 | geothermal | 0 | CarbonTax | High | AEO | ATBLow
2032 | geothermal | 0 | CarbonTax | High | AEO | ATBLow
2033 | geothermal | 0 | CarbonTax | High | AEO | ATBLow
2034 | geothermal | 0 | CarbonTax | High | AEO | ATBLow
2035 | geothermal | 0 | CarbonTax | High | AEO | ATBLow
2020 | hydro | 2363.86 | CarbonTax | High | AEO | ATBLow
2021 | hydro | 0 | CarbonTax | High | AEO | ATBLow
2022 | hydro | 0 | CarbonTax | High | AEO | ATBLow
2023 | hydro | 58 | CarbonTax | High | AEO | ATBLow
2024 | hydro | 58 | CarbonTax | High | AEO | ATBLow
2025 | hydro | 6 | CarbonTax | High | AEO | ATBLow
2026 | hydro | 6 | CarbonTax | High | AEO | ATBLow
2027 | hydro | 19.5 | CarbonTax | High | AEO | ATBLow
2028 | hydro | 19.5 | CarbonTax | High | AEO | ATBLow
2029 | hydro | 0 | CarbonTax | High | AEO | ATBLow
2030 | hydro | 0 | CarbonTax | High | AEO | ATBLow
2031 | hydro | 0 | CarbonTax | High | AEO | ATBLow
2032 | hydro | 0 | CarbonTax | High | AEO | ATBLow
2033 | hydro | 0 | CarbonTax | High | AEO | ATBLow
2034 | hydro | 0 | CarbonTax | High | AEO | ATBLow
2035 | hydro | 0 | CarbonTax | High | AEO | ATBLow
2020 | nuclear | 232.5 | CarbonTax | High | AEO | ATBLow
2021 | nuclear | 1100 | CarbonTax | High | AEO | ATBLow
2022 | nuclear | 1100 | CarbonTax | High | AEO | ATBLow
2023 | nuclear | 0 | CarbonTax | High | AEO | ATBLow
2024 | nuclear | 0 | CarbonTax | High | AEO | ATBLow
2025 | nuclear | 0 | CarbonTax | High | AEO | ATBLow
2026 | nuclear | 0 | CarbonTax | High | AEO | ATBLow
2027 | nuclear | 0 | CarbonTax | High | AEO | ATBLow
2028 | nuclear | 0 | CarbonTax | High | AEO | ATBLow
2029 | nuclear | 0 | CarbonTax | High | AEO | ATBLow
2030 | nuclear | 0 | CarbonTax | High | AEO | ATBLow
2031 | nuclear | 0 | CarbonTax | High | AEO | ATBLow
2032 | nuclear | 0 | CarbonTax | High | AEO | ATBLow
2033 | nuclear | 0 | CarbonTax | High | AEO | ATBLow
2034 | nuclear | 0 | CarbonTax | High | AEO | ATBLow
2035 | nuclear | 0 | CarbonTax | High | AEO | ATBLow
2020 | other | 14.85 | CarbonTax | High | AEO | ATBLow
2021 | other | 0 | CarbonTax | High | AEO | ATBLow
2022 | other | 0 | CarbonTax | High | AEO | ATBLow
2023 | other | 0 | CarbonTax | High | AEO | ATBLow
2024 | other | 0 | CarbonTax | High | AEO | ATBLow
2025 | other | 0 | CarbonTax | High | AEO | ATBLow
2026 | other | 0 | CarbonTax | High | AEO | ATBLow
2027 | other | 0 | CarbonTax | High | AEO | ATBLow
2028 | other | 0 | CarbonTax | High | AEO | ATBLow
2029 | other | 0 | CarbonTax | High | AEO | ATBLow
2030 | other | 0 | CarbonTax | High | AEO | ATBLow
2031 | other | 0 | CarbonTax | High | AEO | ATBLow
2032 | other | 0 | CarbonTax | High | AEO | ATBLow
2033 | other | 0 | CarbonTax | High | AEO | ATBLow
2034 | other | 0 | CarbonTax | High | AEO | ATBLow
2035 | other | 0 | CarbonTax | High | AEO | ATBLow
2020 | solar | 14397.8 | CarbonTax | High | AEO | ATBLow
2021 | solar | 86653.6 | CarbonTax | High | AEO | ATBLow
2022 | solar | 86653.6 | CarbonTax | High | AEO | ATBLow
2023 | solar | 46872.2 | CarbonTax | High | AEO | ATBLow
2024 | solar | 46872.2 | CarbonTax | High | AEO | ATBLow
2025 | solar | 17655.7 | CarbonTax | High | AEO | ATBLow
2026 | solar | 17655.7 | CarbonTax | High | AEO | ATBLow
2027 | solar | 42747.1 | CarbonTax | High | AEO | ATBLow
2028 | solar | 42747.1 | CarbonTax | High | AEO | ATBLow
2029 | solar | 25493 | CarbonTax | High | AEO | ATBLow
2030 | solar | 25493 | CarbonTax | High | AEO | ATBLow
2031 | solar | 22203.3 | CarbonTax | High | AEO | ATBLow
2032 | solar | 22203.3 | CarbonTax | High | AEO | ATBLow
2033 | solar | 31975.2 | CarbonTax | High | AEO | ATBLow
2034 | solar | 31975.2 | CarbonTax | High | AEO | ATBLow
2035 | solar | 31975.2 | CarbonTax | High | AEO | ATBLow
2020 | wind | 12328.9 | CarbonTax | High | AEO | ATBLow
2021 | wind | 70904.9 | CarbonTax | High | AEO | ATBLow
2022 | wind | 70904.9 | CarbonTax | High | AEO | ATBLow
2023 | wind | 10301.2 | CarbonTax | High | AEO | ATBLow
2024 | wind | 10301.2 | CarbonTax | High | AEO | ATBLow
2025 | wind | 34426.2 | CarbonTax | High | AEO | ATBLow
2026 | wind | 34426.2 | CarbonTax | High | AEO | ATBLow
2027 | wind | 12729.7 | CarbonTax | High | AEO | ATBLow
2028 | wind | 12729.7 | CarbonTax | High | AEO | ATBLow
2029 | wind | 15897.1 | CarbonTax | High | AEO | ATBLow
2030 | wind | 15897.1 | CarbonTax | High | AEO | ATBLow
2031 | wind | 12235.9 | CarbonTax | High | AEO | ATBLow
2032 | wind | 12235.9 | CarbonTax | High | AEO | ATBLow
2033 | wind | 21504.3 | CarbonTax | High | AEO | ATBLow
2034 | wind | 21504.3 | CarbonTax | High | AEO | ATBLow
2035 | wind | 21504.3 | CarbonTax | High | AEO | ATBLow
2020 | biopower | 102.45 | CarbonTax | High | AEO | ATBMid
2021 | biopower | 9.5 | CarbonTax | High | AEO | ATBMid
2022 | biopower | 9.5 | CarbonTax | High | AEO | ATBMid
2023 | biopower | 0 | CarbonTax | High | AEO | ATBMid
2024 | biopower | 0 | CarbonTax | High | AEO | ATBMid
2025 | biopower | 0 | CarbonTax | High | AEO | ATBMid
2026 | biopower | 0 | CarbonTax | High | AEO | ATBMid
2027 | biopower | 0 | CarbonTax | High | AEO | ATBMid
2028 | biopower | 0 | CarbonTax | High | AEO | ATBMid
2029 | biopower | 0 | CarbonTax | High | AEO | ATBMid
2030 | biopower | 0 | CarbonTax | High | AEO | ATBMid
2031 | biopower | 0 | CarbonTax | High | AEO | ATBMid
2032 | biopower | 0 | CarbonTax | High | AEO | ATBMid
2033 | biopower | 0 | CarbonTax | High | AEO | ATBMid
2034 | biopower | 0 | CarbonTax | High | AEO | ATBMid
2035 | biopower | 0 | CarbonTax | High | AEO | ATBMid
2020 | coal | 0 | CarbonTax | High | AEO | ATBMid
2021 | coal | 0 | CarbonTax | High | AEO | ATBMid
2022 | coal | 0 | CarbonTax | High | AEO | ATBMid
2023 | coal | 0 | CarbonTax | High | AEO | ATBMid
2024 | coal | 0 | CarbonTax | High | AEO | ATBMid
2025 | coal | 0 | CarbonTax | High | AEO | ATBMid
2026 | coal | 0 | CarbonTax | High | AEO | ATBMid
2027 | coal | 0 | CarbonTax | High | AEO | ATBMid
2028 | coal | 0 | CarbonTax | High | AEO | ATBMid
2029 | coal | 0 | CarbonTax | High | AEO | ATBMid
2030 | coal | 0 | CarbonTax | High | AEO | ATBMid
2031 | coal | 0 | CarbonTax | High | AEO | ATBMid
2032 | coal | 0 | CarbonTax | High | AEO | ATBMid
2033 | coal | 0 | CarbonTax | High | AEO | ATBMid
2034 | coal | 0 | CarbonTax | High | AEO | ATBMid
2035 | coal | 0 | CarbonTax | High | AEO | ATBMid
2020 | gas | 11184.73 | CarbonTax | High | AEO | ATBMid
2021 | gas | 0 | CarbonTax | High | AEO | ATBMid
2022 | gas | 0 | CarbonTax | High | AEO | ATBMid
2023 | gas | 0 | CarbonTax | High | AEO | ATBMid
2024 | gas | 0 | CarbonTax | High | AEO | ATBMid
2025 | gas | 0 | CarbonTax | High | AEO | ATBMid
2026 | gas | 0 | CarbonTax | High | AEO | ATBMid
2027 | gas | 0 | CarbonTax | High | AEO | ATBMid
2028 | gas | 0 | CarbonTax | High | AEO | ATBMid
2029 | gas | 0 | CarbonTax | High | AEO | ATBMid
2030 | gas | 0 | CarbonTax | High | AEO | ATBMid
2031 | gas | 0 | CarbonTax | High | AEO | ATBMid
2032 | gas | 0 | CarbonTax | High | AEO | ATBMid
2033 | gas | 0 | CarbonTax | High | AEO | ATBMid
2034 | gas | 0 | CarbonTax | High | AEO | ATBMid
2035 | gas | 0 | CarbonTax | High | AEO | ATBMid
2020 | geothermal | 0 | CarbonTax | High | AEO | ATBMid
2021 | geothermal | 0 | CarbonTax | High | AEO | ATBMid
2022 | geothermal | 0 | CarbonTax | High | AEO | ATBMid
2023 | geothermal | 53.1477 | CarbonTax | High | AEO | ATBMid
2024 | geothermal | 53.1477 | CarbonTax | High | AEO | ATBMid
2025 | geothermal | 140.629 | CarbonTax | High | AEO | ATBMid
2026 | geothermal | 140.629 | CarbonTax | High | AEO | ATBMid
2027 | geothermal | 56.6898 | CarbonTax | High | AEO | ATBMid
2028 | geothermal | 56.6898 | CarbonTax | High | AEO | ATBMid
2029 | geothermal | 0 | CarbonTax | High | AEO | ATBMid
2030 | geothermal | 0 | CarbonTax | High | AEO | ATBMid
2031 | geothermal | 0 | CarbonTax | High | AEO | ATBMid
2032 | geothermal | 0 | CarbonTax | High | AEO | ATBMid
2033 | geothermal | 0 | CarbonTax | High | AEO | ATBMid
2034 | geothermal | 0 | CarbonTax | High | AEO | ATBMid
2035 | geothermal | 0 | CarbonTax | High | AEO | ATBMid
2020 | hydro | 3261.15 | CarbonTax | High | AEO | ATBMid
2021 | hydro | 29.5 | CarbonTax | High | AEO | ATBMid
2022 | hydro | 29.5 | CarbonTax | High | AEO | ATBMid
2023 | hydro | 83.65 | CarbonTax | High | AEO | ATBMid
2024 | hydro | 83.65 | CarbonTax | High | AEO | ATBMid
2025 | hydro | 4 | CarbonTax | High | AEO | ATBMid
2026 | hydro | 4 | CarbonTax | High | AEO | ATBMid
2027 | hydro | 32.395 | CarbonTax | High | AEO | ATBMid
2028 | hydro | 32.395 | CarbonTax | High | AEO | ATBMid
2029 | hydro | 0 | CarbonTax | High | AEO | ATBMid
2030 | hydro | 0 | CarbonTax | High | AEO | ATBMid
2031 | hydro | 0 | CarbonTax | High | AEO | ATBMid
2032 | hydro | 0 | CarbonTax | High | AEO | ATBMid
2033 | hydro | 0 | CarbonTax | High | AEO | ATBMid
2034 | hydro | 0 | CarbonTax | High | AEO | ATBMid
2035 | hydro | 0 | CarbonTax | High | AEO | ATBMid
2020 | nuclear | 232.5 | CarbonTax | High | AEO | ATBMid
2021 | nuclear | 1100 | CarbonTax | High | AEO | ATBMid
2022 | nuclear | 1100 | CarbonTax | High | AEO | ATBMid
2023 | nuclear | 0 | CarbonTax | High | AEO | ATBMid
2024 | nuclear | 0 | CarbonTax | High | AEO | ATBMid
2025 | nuclear | 0 | CarbonTax | High | AEO | ATBMid
2026 | nuclear | 0 | CarbonTax | High | AEO | ATBMid
2027 | nuclear | 0 | CarbonTax | High | AEO | ATBMid
2028 | nuclear | 0 | CarbonTax | High | AEO | ATBMid
2029 | nuclear | 0 | CarbonTax | High | AEO | ATBMid
2030 | nuclear | 0 | CarbonTax | High | AEO | ATBMid
2031 | nuclear | 0 | CarbonTax | High | AEO | ATBMid
2032 | nuclear | 0 | CarbonTax | High | AEO | ATBMid
2033 | nuclear | 0 | CarbonTax | High | AEO | ATBMid
2034 | nuclear | 0 | CarbonTax | High | AEO | ATBMid
2035 | nuclear | 0 | CarbonTax | High | AEO | ATBMid
2020 | other | 14.85 | CarbonTax | High | AEO | ATBMid
2021 | other | 0 | CarbonTax | High | AEO | ATBMid
2022 | other | 0 | CarbonTax | High | AEO | ATBMid
2023 | other | 0 | CarbonTax | High | AEO | ATBMid
2024 | other | 0 | CarbonTax | High | AEO | ATBMid
2025 | other | 0 | CarbonTax | High | AEO | ATBMid
2026 | other | 0 | CarbonTax | High | AEO | ATBMid
2027 | other | 0 | CarbonTax | High | AEO | ATBMid
2028 | other | 0 | CarbonTax | High | AEO | ATBMid
2029 | other | 0 | CarbonTax | High | AEO | ATBMid
2030 | other | 0 | CarbonTax | High | AEO | ATBMid
2031 | other | 0 | CarbonTax | High | AEO | ATBMid
2032 | other | 0 | CarbonTax | High | AEO | ATBMid
2033 | other | 0 | CarbonTax | High | AEO | ATBMid
2034 | other | 0 | CarbonTax | High | AEO | ATBMid
2035 | other | 0 | CarbonTax | High | AEO | ATBMid
2020 | solar | 10493.1 | CarbonTax | High | AEO | ATBMid
2021 | solar | 30017.6 | CarbonTax | High | AEO | ATBMid
2022 | solar | 30017.6 | CarbonTax | High | AEO | ATBMid
2023 | solar | 33246.9 | CarbonTax | High | AEO | ATBMid
2024 | solar | 33246.9 | CarbonTax | High | AEO | ATBMid
2025 | solar | 17345.8 | CarbonTax | High | AEO | ATBMid
2026 | solar | 17345.8 | CarbonTax | High | AEO | ATBMid
2027 | solar | 20255.5 | CarbonTax | High | AEO | ATBMid
2028 | solar | 20255.5 | CarbonTax | High | AEO | ATBMid
2029 | solar | 11046.8 | CarbonTax | High | AEO | ATBMid
2030 | solar | 11046.8 | CarbonTax | High | AEO | ATBMid
2031 | solar | 8865.07 | CarbonTax | High | AEO | ATBMid
2032 | solar | 8865.07 | CarbonTax | High | AEO | ATBMid
2033 | solar | 12599.8 | CarbonTax | High | AEO | ATBMid
2034 | solar | 12599.8 | CarbonTax | High | AEO | ATBMid
2035 | solar | 12599.8 | CarbonTax | High | AEO | ATBMid
2020 | wind | 11010.3 | CarbonTax | High | AEO | ATBMid
2021 | wind | 78798.7 | CarbonTax | High | AEO | ATBMid
2022 | wind | 78798.7 | CarbonTax | High | AEO | ATBMid
2023 | wind | 12568.6 | CarbonTax | High | AEO | ATBMid
2024 | wind | 12568.6 | CarbonTax | High | AEO | ATBMid
2025 | wind | 31633.1 | CarbonTax | High | AEO | ATBMid
2026 | wind | 31633.1 | CarbonTax | High | AEO | ATBMid
2027 | wind | 16137.4 | CarbonTax | High | AEO | ATBMid
2028 | wind | 16137.4 | CarbonTax | High | AEO | ATBMid
2029 | wind | 21000.5 | CarbonTax | High | AEO | ATBMid
2030 | wind | 21000.5 | CarbonTax | High | AEO | ATBMid
2031 | wind | 17733.3 | CarbonTax | High | AEO | ATBMid
2032 | wind | 17733.3 | CarbonTax | High | AEO | ATBMid
2033 | wind | 23921.7 | CarbonTax | High | AEO | ATBMid
2034 | wind | 23921.7 | CarbonTax | High | AEO | ATBMid
2035 | wind | 23921.7 | CarbonTax | High | AEO | ATBMid
2020 | biopower | 102.45 | CarbonTax | High | AEO | ATBModified
2021 | biopower | 9.5 | CarbonTax | High | AEO | ATBModified
2022 | biopower | 9.5 | CarbonTax | High | AEO | ATBModified
2023 | biopower | 0 | CarbonTax | High | AEO | ATBModified
2024 | biopower | 0 | CarbonTax | High | AEO | ATBModified
2025 | biopower | 0 | CarbonTax | High | AEO | ATBModified
2026 | biopower | 0 | CarbonTax | High | AEO | ATBModified
2027 | biopower | 0 | CarbonTax | High | AEO | ATBModified
2028 | biopower | 0 | CarbonTax | High | AEO | ATBModified
2029 | biopower | 0 | CarbonTax | High | AEO | ATBModified
2030 | biopower | 0 | CarbonTax | High | AEO | ATBModified
2031 | biopower | 0 | CarbonTax | High | AEO | ATBModified
2032 | biopower | 0 | CarbonTax | High | AEO | ATBModified
2033 | biopower | 0 | CarbonTax | High | AEO | ATBModified
2034 | biopower | 0 | CarbonTax | High | AEO | ATBModified
2035 | biopower | 0 | CarbonTax | High | AEO | ATBModified
2020 | coal | 0 | CarbonTax | High | AEO | ATBModified
2021 | coal | 0 | CarbonTax | High | AEO | ATBModified
2022 | coal | 0 | CarbonTax | High | AEO | ATBModified
2023 | coal | 0 | CarbonTax | High | AEO | ATBModified
2024 | coal | 0 | CarbonTax | High | AEO | ATBModified
2025 | coal | 0 | CarbonTax | High | AEO | ATBModified
2026 | coal | 0 | CarbonTax | High | AEO | ATBModified
2027 | coal | 0 | CarbonTax | High | AEO | ATBModified
2028 | coal | 0 | CarbonTax | High | AEO | ATBModified
2029 | coal | 0 | CarbonTax | High | AEO | ATBModified
2030 | coal | 0 | CarbonTax | High | AEO | ATBModified
2031 | coal | 0 | CarbonTax | High | AEO | ATBModified
2032 | coal | 0 | CarbonTax | High | AEO | ATBModified
2033 | coal | 0 | CarbonTax | High | AEO | ATBModified
2034 | coal | 0 | CarbonTax | High | AEO | ATBModified
2035 | coal | 0 | CarbonTax | High | AEO | ATBModified
2020 | gas | 11184.73 | CarbonTax | High | AEO | ATBModified
2021 | gas | 0 | CarbonTax | High | AEO | ATBModified
2022 | gas | 0 | CarbonTax | High | AEO | ATBModified
2023 | gas | 0 | CarbonTax | High | AEO | ATBModified
2024 | gas | 0 | CarbonTax | High | AEO | ATBModified
2025 | gas | 0 | CarbonTax | High | AEO | ATBModified
2026 | gas | 0 | CarbonTax | High | AEO | ATBModified
2027 | gas | 0 | CarbonTax | High | AEO | ATBModified
2028 | gas | 0 | CarbonTax | High | AEO | ATBModified
2029 | gas | 0 | CarbonTax | High | AEO | ATBModified
2030 | gas | 0 | CarbonTax | High | AEO | ATBModified
2031 | gas | 0 | CarbonTax | High | AEO | ATBModified
2032 | gas | 0 | CarbonTax | High | AEO | ATBModified
2033 | gas | 0 | CarbonTax | High | AEO | ATBModified
2034 | gas | 0 | CarbonTax | High | AEO | ATBModified
2035 | gas | 0 | CarbonTax | High | AEO | ATBModified
2020 | geothermal | 0 | CarbonTax | High | AEO | ATBModified
2021 | geothermal | 0 | CarbonTax | High | AEO | ATBModified
2022 | geothermal | 0 | CarbonTax | High | AEO | ATBModified
2023 | geothermal | 0 | CarbonTax | High | AEO | ATBModified
2024 | geothermal | 0 | CarbonTax | High | AEO | ATBModified
2025 | geothermal | 0 | CarbonTax | High | AEO | ATBModified
2026 | geothermal | 0 | CarbonTax | High | AEO | ATBModified
2027 | geothermal | 0 | CarbonTax | High | AEO | ATBModified
2028 | geothermal | 0 | CarbonTax | High | AEO | ATBModified
2029 | geothermal | 0 | CarbonTax | High | AEO | ATBModified
2030 | geothermal | 0 | CarbonTax | High | AEO | ATBModified
2031 | geothermal | 0 | CarbonTax | High | AEO | ATBModified
2032 | geothermal | 0 | CarbonTax | High | AEO | ATBModified
2033 | geothermal | 0 | CarbonTax | High | AEO | ATBModified
2034 | geothermal | 0 | CarbonTax | High | AEO | ATBModified
2035 | geothermal | 0 | CarbonTax | High | AEO | ATBModified
2020 | hydro | 2384.84 | CarbonTax | High | AEO | ATBModified
2021 | hydro | 11 | CarbonTax | High | AEO | ATBModified
2022 | hydro | 11 | CarbonTax | High | AEO | ATBModified
2023 | hydro | 74.4824 | CarbonTax | High | AEO | ATBModified
2024 | hydro | 74.4824 | CarbonTax | High | AEO | ATBModified
2025 | hydro | 37 | CarbonTax | High | AEO | ATBModified
2026 | hydro | 37 | CarbonTax | High | AEO | ATBModified
2027 | hydro | 21 | CarbonTax | High | AEO | ATBModified
2028 | hydro | 21 | CarbonTax | High | AEO | ATBModified
2029 | hydro | 8 | CarbonTax | High | AEO | ATBModified
2030 | hydro | 8 | CarbonTax | High | AEO | ATBModified
2031 | hydro | 0 | CarbonTax | High | AEO | ATBModified
2032 | hydro | 0 | CarbonTax | High | AEO | ATBModified
2033 | hydro | 0 | CarbonTax | High | AEO | ATBModified
2034 | hydro | 0 | CarbonTax | High | AEO | ATBModified
2035 | hydro | 0 | CarbonTax | High | AEO | ATBModified
2020 | nuclear | 232.5 | CarbonTax | High | AEO | ATBModified
2021 | nuclear | 1100 | CarbonTax | High | AEO | ATBModified
2022 | nuclear | 1100 | CarbonTax | High | AEO | ATBModified
2023 | nuclear | 0 | CarbonTax | High | AEO | ATBModified
2024 | nuclear | 0 | CarbonTax | High | AEO | ATBModified
2025 | nuclear | 0 | CarbonTax | High | AEO | ATBModified
2026 | nuclear | 0 | CarbonTax | High | AEO | ATBModified
2027 | nuclear | 0 | CarbonTax | High | AEO | ATBModified
2028 | nuclear | 0 | CarbonTax | High | AEO | ATBModified
2029 | nuclear | 0 | CarbonTax | High | AEO | ATBModified
2030 | nuclear | 0 | CarbonTax | High | AEO | ATBModified
2031 | nuclear | 0 | CarbonTax | High | AEO | ATBModified
2032 | nuclear | 0 | CarbonTax | High | AEO | ATBModified
2033 | nuclear | 0 | CarbonTax | High | AEO | ATBModified
2034 | nuclear | 0 | CarbonTax | High | AEO | ATBModified
2035 | nuclear | 0 | CarbonTax | High | AEO | ATBModified
2020 | other | 14.85 | CarbonTax | High | AEO | ATBModified
2021 | other | 0 | CarbonTax | High | AEO | ATBModified
2022 | other | 0 | CarbonTax | High | AEO | ATBModified
2023 | other | 0 | CarbonTax | High | AEO | ATBModified
2024 | other | 0 | CarbonTax | High | AEO | ATBModified
2025 | other | 0 | CarbonTax | High | AEO | ATBModified
2026 | other | 0 | CarbonTax | High | AEO | ATBModified
2027 | other | 0 | CarbonTax | High | AEO | ATBModified
2028 | other | 0 | CarbonTax | High | AEO | ATBModified
2029 | other | 0 | CarbonTax | High | AEO | ATBModified
2030 | other | 0 | CarbonTax | High | AEO | ATBModified
2031 | other | 0 | CarbonTax | High | AEO | ATBModified
2032 | other | 0 | CarbonTax | High | AEO | ATBModified
2033 | other | 0 | CarbonTax | High | AEO | ATBModified
2034 | other | 0 | CarbonTax | High | AEO | ATBModified
2035 | other | 0 | CarbonTax | High | AEO | ATBModified
2020 | solar | 14388.7 | CarbonTax | High | AEO | ATBModified
2021 | solar | 81698.7 | CarbonTax | High | AEO | ATBModified
2022 | solar | 81698.7 | CarbonTax | High | AEO | ATBModified
2023 | solar | 37248.2 | CarbonTax | High | AEO | ATBModified
2024 | solar | 37248.2 | CarbonTax | High | AEO | ATBModified
2025 | solar | 8439.28 | CarbonTax | High | AEO | ATBModified
2026 | solar | 8439.28 | CarbonTax | High | AEO | ATBModified
2027 | solar | 17782.4 | CarbonTax | High | AEO | ATBModified
2028 | solar | 17782.4 | CarbonTax | High | AEO | ATBModified
2029 | solar | 15117.2 | CarbonTax | High | AEO | ATBModified
2030 | solar | 15117.2 | CarbonTax | High | AEO | ATBModified
2031 | solar | 8855.13 | CarbonTax | High | AEO | ATBModified
2032 | solar | 8855.13 | CarbonTax | High | AEO | ATBModified
2033 | solar | 12681.8 | CarbonTax | High | AEO | ATBModified
2034 | solar | 12681.8 | CarbonTax | High | AEO | ATBModified
2035 | solar | 12681.8 | CarbonTax | High | AEO | ATBModified
2020 | wind | 12334.1 | CarbonTax | High | AEO | ATBModified
2021 | wind | 69724.1 | CarbonTax | High | AEO | ATBModified
2022 | wind | 69724.1 | CarbonTax | High | AEO | ATBModified
2023 | wind | 9934.03 | CarbonTax | High | AEO | ATBModified
2024 | wind | 9934.03 | CarbonTax | High | AEO | ATBModified
2025 | wind | 34208.6 | CarbonTax | High | AEO | ATBModified
2026 | wind | 34208.6 | CarbonTax | High | AEO | ATBModified
2027 | wind | 15115.4 | CarbonTax | High | AEO | ATBModified
2028 | wind | 15115.4 | CarbonTax | High | AEO | ATBModified
2029 | wind | 19240.4 | CarbonTax | High | AEO | ATBModified
2030 | wind | 19240.4 | CarbonTax | High | AEO | ATBModified
2031 | wind | 18227.3 | CarbonTax | High | AEO | ATBModified
2032 | wind | 18227.3 | CarbonTax | High | AEO | ATBModified
2033 | wind | 22744.8 | CarbonTax | High | AEO | ATBModified
2034 | wind | 22744.8 | CarbonTax | High | AEO | ATBModified
2035 | wind | 22744.8 | CarbonTax | High | AEO | ATBModified
2020 | biopower | 102.45 | Unconstrained | High | AEO | ATBLow
2021 | biopower | 9.5 | Unconstrained | High | AEO | ATBLow
2022 | biopower | 9.5 | Unconstrained | High | AEO | ATBLow
2023 | biopower | 0 | Unconstrained | High | AEO | ATBLow
2024 | biopower | 0 | Unconstrained | High | AEO | ATBLow
2025 | biopower | 0 | Unconstrained | High | AEO | ATBLow
2026 | biopower | 0 | Unconstrained | High | AEO | ATBLow
2027 | biopower | 0 | Unconstrained | High | AEO | ATBLow
2028 | biopower | 0 | Unconstrained | High | AEO | ATBLow
2029 | biopower | 0 | Unconstrained | High | AEO | ATBLow
2030 | biopower | 0 | Unconstrained | High | AEO | ATBLow
2031 | biopower | 0 | Unconstrained | High | AEO | ATBLow
2032 | biopower | 0 | Unconstrained | High | AEO | ATBLow
2033 | biopower | 0 | Unconstrained | High | AEO | ATBLow
2034 | biopower | 0 | Unconstrained | High | AEO | ATBLow
2035 | biopower | 0 | Unconstrained | High | AEO | ATBLow
2020 | coal | 0 | Unconstrained | High | AEO | ATBLow
2021 | coal | 0 | Unconstrained | High | AEO | ATBLow
2022 | coal | 0 | Unconstrained | High | AEO | ATBLow
2023 | coal | 0 | Unconstrained | High | AEO | ATBLow
2024 | coal | 0 | Unconstrained | High | AEO | ATBLow
2025 | coal | 0 | Unconstrained | High | AEO | ATBLow
2026 | coal | 0 | Unconstrained | High | AEO | ATBLow
2027 | coal | 0 | Unconstrained | High | AEO | ATBLow
2028 | coal | 0 | Unconstrained | High | AEO | ATBLow
2029 | coal | 0 | Unconstrained | High | AEO | ATBLow
2030 | coal | 0 | Unconstrained | High | AEO | ATBLow
2031 | coal | 0 | Unconstrained | High | AEO | ATBLow
2032 | coal | 0 | Unconstrained | High | AEO | ATBLow
2033 | coal | 0 | Unconstrained | High | AEO | ATBLow
2034 | coal | 0 | Unconstrained | High | AEO | ATBLow
2035 | coal | 0 | Unconstrained | High | AEO | ATBLow
2020 | gas | 13211.23 | Unconstrained | High | AEO | ATBLow
2021 | gas | 11036.5 | Unconstrained | High | AEO | ATBLow
2022 | gas | 11036.5 | Unconstrained | High | AEO | ATBLow
2023 | gas | 5674.93 | Unconstrained | High | AEO | ATBLow
2024 | gas | 5674.93 | Unconstrained | High | AEO | ATBLow
2025 | gas | 383.374 | Unconstrained | High | AEO | ATBLow
2026 | gas | 383.374 | Unconstrained | High | AEO | ATBLow
2027 | gas | 0 | Unconstrained | High | AEO | ATBLow
2028 | gas | 0 | Unconstrained | High | AEO | ATBLow
2029 | gas | 0 | Unconstrained | High | AEO | ATBLow
2030 | gas | 0 | Unconstrained | High | AEO | ATBLow
2031 | gas | 0 | Unconstrained | High | AEO | ATBLow
2032 | gas | 0 | Unconstrained | High | AEO | ATBLow
2033 | gas | 0 | Unconstrained | High | AEO | ATBLow
2034 | gas | 0 | Unconstrained | High | AEO | ATBLow
2035 | gas | 0 | Unconstrained | High | AEO | ATBLow
2020 | geothermal | 0 | Unconstrained | High | AEO | ATBLow
2021 | geothermal | 0 | Unconstrained | High | AEO | ATBLow
2022 | geothermal | 0 | Unconstrained | High | AEO | ATBLow
2023 | geothermal | 0 | Unconstrained | High | AEO | ATBLow
2024 | geothermal | 0 | Unconstrained | High | AEO | ATBLow
2025 | geothermal | 0 | Unconstrained | High | AEO | ATBLow
2026 | geothermal | 0 | Unconstrained | High | AEO | ATBLow
2027 | geothermal | 0 | Unconstrained | High | AEO | ATBLow
2028 | geothermal | 0 | Unconstrained | High | AEO | ATBLow
2029 | geothermal | 0 | Unconstrained | High | AEO | ATBLow
2030 | geothermal | 0 | Unconstrained | High | AEO | ATBLow
2031 | geothermal | 0 | Unconstrained | High | AEO | ATBLow
2032 | geothermal | 0 | Unconstrained | High | AEO | ATBLow
2033 | geothermal | 0 | Unconstrained | High | AEO | ATBLow
2034 | geothermal | 0 | Unconstrained | High | AEO | ATBLow
2035 | geothermal | 0 | Unconstrained | High | AEO | ATBLow
2020 | hydro | 1527.21 | Unconstrained | High | AEO | ATBLow
2021 | hydro | 10.65 | Unconstrained | High | AEO | ATBLow
2022 | hydro | 10.65 | Unconstrained | High | AEO | ATBLow
2023 | hydro | 34 | Unconstrained | High | AEO | ATBLow
2024 | hydro | 34 | Unconstrained | High | AEO | ATBLow
2025 | hydro | 94.5 | Unconstrained | High | AEO | ATBLow
2026 | hydro | 94.5 | Unconstrained | High | AEO | ATBLow
2027 | hydro | 0 | Unconstrained | High | AEO | ATBLow
2028 | hydro | 0 | Unconstrained | High | AEO | ATBLow
2029 | hydro | 0 | Unconstrained | High | AEO | ATBLow
2030 | hydro | 0 | Unconstrained | High | AEO | ATBLow
2031 | hydro | 0 | Unconstrained | High | AEO | ATBLow
2032 | hydro | 0 | Unconstrained | High | AEO | ATBLow
2033 | hydro | 0 | Unconstrained | High | AEO | ATBLow
2034 | hydro | 0 | Unconstrained | High | AEO | ATBLow
2035 | hydro | 0 | Unconstrained | High | AEO | ATBLow
2020 | nuclear | 232.5 | Unconstrained | High | AEO | ATBLow
2021 | nuclear | 1100 | Unconstrained | High | AEO | ATBLow
2022 | nuclear | 1100 | Unconstrained | High | AEO | ATBLow
2023 | nuclear | 0 | Unconstrained | High | AEO | ATBLow
2024 | nuclear | 0 | Unconstrained | High | AEO | ATBLow
2025 | nuclear | 0 | Unconstrained | High | AEO | ATBLow
2026 | nuclear | 0 | Unconstrained | High | AEO | ATBLow
2027 | nuclear | 0 | Unconstrained | High | AEO | ATBLow
2028 | nuclear | 0 | Unconstrained | High | AEO | ATBLow
2029 | nuclear | 0 | Unconstrained | High | AEO | ATBLow
2030 | nuclear | 0 | Unconstrained | High | AEO | ATBLow
2031 | nuclear | 0 | Unconstrained | High | AEO | ATBLow
2032 | nuclear | 0 | Unconstrained | High | AEO | ATBLow
2033 | nuclear | 0 | Unconstrained | High | AEO | ATBLow
2034 | nuclear | 0 | Unconstrained | High | AEO | ATBLow
2035 | nuclear | 0 | Unconstrained | High | AEO | ATBLow
2020 | other | 14.85 | Unconstrained | High | AEO | ATBLow
2021 | other | 0 | Unconstrained | High | AEO | ATBLow
2022 | other | 0 | Unconstrained | High | AEO | ATBLow
2023 | other | 0 | Unconstrained | High | AEO | ATBLow
2024 | other | 0 | Unconstrained | High | AEO | ATBLow
2025 | other | 0 | Unconstrained | High | AEO | ATBLow
2026 | other | 0 | Unconstrained | High | AEO | ATBLow
2027 | other | 0 | Unconstrained | High | AEO | ATBLow
2028 | other | 0 | Unconstrained | High | AEO | ATBLow
2029 | other | 0 | Unconstrained | High | AEO | ATBLow
2030 | other | 0 | Unconstrained | High | AEO | ATBLow
2031 | other | 0 | Unconstrained | High | AEO | ATBLow
2032 | other | 0 | Unconstrained | High | AEO | ATBLow
2033 | other | 0 | Unconstrained | High | AEO | ATBLow
2034 | other | 0 | Unconstrained | High | AEO | ATBLow
2035 | other | 0 | Unconstrained | High | AEO | ATBLow
2020 | solar | 10078.9 | Unconstrained | High | AEO | ATBLow
2021 | solar | 1890.5 | Unconstrained | High | AEO | ATBLow
2022 | solar | 1890.5 | Unconstrained | High | AEO | ATBLow
2023 | solar | 12165.9 | Unconstrained | High | AEO | ATBLow
2024 | solar | 12165.9 | Unconstrained | High | AEO | ATBLow
2025 | solar | 19256.1 | Unconstrained | High | AEO | ATBLow
2026 | solar | 19256.1 | Unconstrained | High | AEO | ATBLow
2027 | solar | 23878.4 | Unconstrained | High | AEO | ATBLow
2028 | solar | 23878.4 | Unconstrained | High | AEO | ATBLow
2029 | solar | 35205.5 | Unconstrained | High | AEO | ATBLow
2030 | solar | 35205.5 | Unconstrained | High | AEO | ATBLow
2031 | solar | 26831.3 | Unconstrained | High | AEO | ATBLow
2032 | solar | 26831.3 | Unconstrained | High | AEO | ATBLow
2033 | solar | 39655.5 | Unconstrained | High | AEO | ATBLow
2034 | solar | 39655.5 | Unconstrained | High | AEO | ATBLow
2035 | solar | 39655.5 | Unconstrained | High | AEO | ATBLow
2020 | wind | 8189.55 | Unconstrained | High | AEO | ATBLow
2021 | wind | 1599.82 | Unconstrained | High | AEO | ATBLow
2022 | wind | 1599.82 | Unconstrained | High | AEO | ATBLow
2023 | wind | 2536.35 | Unconstrained | High | AEO | ATBLow
2024 | wind | 2536.35 | Unconstrained | High | AEO | ATBLow
2025 | wind | 2518.05 | Unconstrained | High | AEO | ATBLow
2026 | wind | 2518.05 | Unconstrained | High | AEO | ATBLow
2027 | wind | 3741.93 | Unconstrained | High | AEO | ATBLow
2028 | wind | 3741.93 | Unconstrained | High | AEO | ATBLow
2029 | wind | 4221.99 | Unconstrained | High | AEO | ATBLow
2030 | wind | 4221.99 | Unconstrained | High | AEO | ATBLow
2031 | wind | 3874.2 | Unconstrained | High | AEO | ATBLow
2032 | wind | 3874.2 | Unconstrained | High | AEO | ATBLow
2033 | wind | 10103.9 | Unconstrained | High | AEO | ATBLow
2034 | wind | 10103.9 | Unconstrained | High | AEO | ATBLow
2035 | wind | 10103.9 | Unconstrained | High | AEO | ATBLow
2020 | biopower | 102.45 | Unconstrained | High | AEO | ATBMid
2021 | biopower | 9.5 | Unconstrained | High | AEO | ATBMid
2022 | biopower | 9.5 | Unconstrained | High | AEO | ATBMid
2023 | biopower | 0 | Unconstrained | High | AEO | ATBMid
2024 | biopower | 0 | Unconstrained | High | AEO | ATBMid
2025 | biopower | 0 | Unconstrained | High | AEO | ATBMid
2026 | biopower | 0 | Unconstrained | High | AEO | ATBMid
2027 | biopower | 0 | Unconstrained | High | AEO | ATBMid
2028 | biopower | 0 | Unconstrained | High | AEO | ATBMid
2029 | biopower | 0 | Unconstrained | High | AEO | ATBMid
2030 | biopower | 0 | Unconstrained | High | AEO | ATBMid
2031 | biopower | 0 | Unconstrained | High | AEO | ATBMid
2032 | biopower | 0 | Unconstrained | High | AEO | ATBMid
2033 | biopower | 0 | Unconstrained | High | AEO | ATBMid
2034 | biopower | 0 | Unconstrained | High | AEO | ATBMid
2035 | biopower | 0 | Unconstrained | High | AEO | ATBMid
2020 | coal | 0 | Unconstrained | High | AEO | ATBMid
2021 | coal | 0 | Unconstrained | High | AEO | ATBMid
2022 | coal | 0 | Unconstrained | High | AEO | ATBMid
2023 | coal | 0 | Unconstrained | High | AEO | ATBMid
2024 | coal | 0 | Unconstrained | High | AEO | ATBMid
2025 | coal | 0 | Unconstrained | High | AEO | ATBMid
2026 | coal | 0 | Unconstrained | High | AEO | ATBMid
2027 | coal | 0 | Unconstrained | High | AEO | ATBMid
2028 | coal | 0 | Unconstrained | High | AEO | ATBMid
2029 | coal | 0 | Unconstrained | High | AEO | ATBMid
2030 | coal | 0 | Unconstrained | High | AEO | ATBMid
2031 | coal | 0 | Unconstrained | High | AEO | ATBMid
2032 | coal | 0 | Unconstrained | High | AEO | ATBMid
2033 | coal | 0 | Unconstrained | High | AEO | ATBMid
2034 | coal | 0 | Unconstrained | High | AEO | ATBMid
2035 | coal | 0 | Unconstrained | High | AEO | ATBMid
2020 | gas | 13211.23 | Unconstrained | High | AEO | ATBMid
2021 | gas | 11310.6 | Unconstrained | High | AEO | ATBMid
2022 | gas | 11310.6 | Unconstrained | High | AEO | ATBMid
2023 | gas | 11233.7 | Unconstrained | High | AEO | ATBMid
2024 | gas | 11233.7 | Unconstrained | High | AEO | ATBMid
2025 | gas | 7451.38 | Unconstrained | High | AEO | ATBMid
2026 | gas | 7451.38 | Unconstrained | High | AEO | ATBMid
2027 | gas | 1328.13 | Unconstrained | High | AEO | ATBMid
2028 | gas | 1328.13 | Unconstrained | High | AEO | ATBMid
2029 | gas | 1358.62 | Unconstrained | High | AEO | ATBMid
2030 | gas | 1358.62 | Unconstrained | High | AEO | ATBMid
2031 | gas | 4662.76 | Unconstrained | High | AEO | ATBMid
2032 | gas | 4662.76 | Unconstrained | High | AEO | ATBMid
2033 | gas | 2356.51 | Unconstrained | High | AEO | ATBMid
2034 | gas | 2356.51 | Unconstrained | High | AEO | ATBMid
2035 | gas | 2356.51 | Unconstrained | High | AEO | ATBMid
2020 | geothermal | 0 | Unconstrained | High | AEO | ATBMid
2021 | geothermal | 0 | Unconstrained | High | AEO | ATBMid
2022 | geothermal | 0 | Unconstrained | High | AEO | ATBMid
2023 | geothermal | 0 | Unconstrained | High | AEO | ATBMid
2024 | geothermal | 0 | Unconstrained | High | AEO | ATBMid
2025 | geothermal | 0 | Unconstrained | High | AEO | ATBMid
2026 | geothermal | 0 | Unconstrained | High | AEO | ATBMid
2027 | geothermal | 0 | Unconstrained | High | AEO | ATBMid
2028 | geothermal | 0 | Unconstrained | High | AEO | ATBMid
2029 | geothermal | 0 | Unconstrained | High | AEO | ATBMid
2030 | geothermal | 0 | Unconstrained | High | AEO | ATBMid
2031 | geothermal | 0 | Unconstrained | High | AEO | ATBMid
2032 | geothermal | 0 | Unconstrained | High | AEO | ATBMid
2033 | geothermal | 0 | Unconstrained | High | AEO | ATBMid
2034 | geothermal | 0 | Unconstrained | High | AEO | ATBMid
2035 | geothermal | 0 | Unconstrained | High | AEO | ATBMid
2020 | hydro | 1536.71 | Unconstrained | High | AEO | ATBMid
2021 | hydro | 10.65 | Unconstrained | High | AEO | ATBMid
2022 | hydro | 10.65 | Unconstrained | High | AEO | ATBMid
2023 | hydro | 147.5 | Unconstrained | High | AEO | ATBMid
2024 | hydro | 147.5 | Unconstrained | High | AEO | ATBMid
2025 | hydro | 29.5 | Unconstrained | High | AEO | ATBMid
2026 | hydro | 29.5 | Unconstrained | High | AEO | ATBMid
2027 | hydro | 36.5 | Unconstrained | High | AEO | ATBMid
2028 | hydro | 36.5 | Unconstrained | High | AEO | ATBMid
2029 | hydro | 0 | Unconstrained | High | AEO | ATBMid
2030 | hydro | 0 | Unconstrained | High | AEO | ATBMid
2031 | hydro | 0 | Unconstrained | High | AEO | ATBMid
2032 | hydro | 0 | Unconstrained | High | AEO | ATBMid
2033 | hydro | 0 | Unconstrained | High | AEO | ATBMid
2034 | hydro | 0 | Unconstrained | High | AEO | ATBMid
2035 | hydro | 0 | Unconstrained | High | AEO | ATBMid
2020 | nuclear | 232.5 | Unconstrained | High | AEO | ATBMid
2021 | nuclear | 1100 | Unconstrained | High | AEO | ATBMid
2022 | nuclear | 1100 | Unconstrained | High | AEO | ATBMid
2023 | nuclear | 0 | Unconstrained | High | AEO | ATBMid
2024 | nuclear | 0 | Unconstrained | High | AEO | ATBMid
2025 | nuclear | 0 | Unconstrained | High | AEO | ATBMid
2026 | nuclear | 0 | Unconstrained | High | AEO | ATBMid
2027 | nuclear | 0 | Unconstrained | High | AEO | ATBMid
2028 | nuclear | 0 | Unconstrained | High | AEO | ATBMid
2029 | nuclear | 0 | Unconstrained | High | AEO | ATBMid
2030 | nuclear | 0 | Unconstrained | High | AEO | ATBMid
2031 | nuclear | 0 | Unconstrained | High | AEO | ATBMid
2032 | nuclear | 0 | Unconstrained | High | AEO | ATBMid
2033 | nuclear | 0 | Unconstrained | High | AEO | ATBMid
2034 | nuclear | 0 | Unconstrained | High | AEO | ATBMid
2035 | nuclear | 0 | Unconstrained | High | AEO | ATBMid
2020 | other | 14.85 | Unconstrained | High | AEO | ATBMid
2021 | other | 0 | Unconstrained | High | AEO | ATBMid
2022 | other | 0 | Unconstrained | High | AEO | ATBMid
2023 | other | 0 | Unconstrained | High | AEO | ATBMid
2024 | other | 0 | Unconstrained | High | AEO | ATBMid
2025 | other | 0 | Unconstrained | High | AEO | ATBMid
2026 | other | 0 | Unconstrained | High | AEO | ATBMid
2027 | other | 0 | Unconstrained | High | AEO | ATBMid
2028 | other | 0 | Unconstrained | High | AEO | ATBMid
2029 | other | 0 | Unconstrained | High | AEO | ATBMid
2030 | other | 0 | Unconstrained | High | AEO | ATBMid
2031 | other | 0 | Unconstrained | High | AEO | ATBMid
2032 | other | 0 | Unconstrained | High | AEO | ATBMid
2033 | other | 0 | Unconstrained | High | AEO | ATBMid
2034 | other | 0 | Unconstrained | High | AEO | ATBMid
2035 | other | 0 | Unconstrained | High | AEO | ATBMid
2020 | solar | 9632.04 | Unconstrained | High | AEO | ATBMid
2021 | solar | 1537.7 | Unconstrained | High | AEO | ATBMid
2022 | solar | 1537.7 | Unconstrained | High | AEO | ATBMid
2023 | solar | 4334.1 | Unconstrained | High | AEO | ATBMid
2024 | solar | 4334.1 | Unconstrained | High | AEO | ATBMid
2025 | solar | 8425.6 | Unconstrained | High | AEO | ATBMid
2026 | solar | 8425.6 | Unconstrained | High | AEO | ATBMid
2027 | solar | 12522.4 | Unconstrained | High | AEO | ATBMid
2028 | solar | 12522.4 | Unconstrained | High | AEO | ATBMid
2029 | solar | 15414.7 | Unconstrained | High | AEO | ATBMid
2030 | solar | 15414.7 | Unconstrained | High | AEO | ATBMid
2031 | solar | 11257.3 | Unconstrained | High | AEO | ATBMid
2032 | solar | 11257.3 | Unconstrained | High | AEO | ATBMid
2033 | solar | 13791.1 | Unconstrained | High | AEO | ATBMid
2034 | solar | 13791.1 | Unconstrained | High | AEO | ATBMid
2035 | solar | 13791.1 | Unconstrained | High | AEO | ATBMid
2020 | wind | 8218.51 | Unconstrained | High | AEO | ATBMid
2021 | wind | 1757.19 | Unconstrained | High | AEO | ATBMid
2022 | wind | 1757.19 | Unconstrained | High | AEO | ATBMid
2023 | wind | 2100.24 | Unconstrained | High | AEO | ATBMid
2024 | wind | 2100.24 | Unconstrained | High | AEO | ATBMid
2025 | wind | 4067.52 | Unconstrained | High | AEO | ATBMid
2026 | wind | 4067.52 | Unconstrained | High | AEO | ATBMid
2027 | wind | 4220.13 | Unconstrained | High | AEO | ATBMid
2028 | wind | 4220.13 | Unconstrained | High | AEO | ATBMid
2029 | wind | 7064.75 | Unconstrained | High | AEO | ATBMid
2030 | wind | 7064.75 | Unconstrained | High | AEO | ATBMid
2031 | wind | 3402.36 | Unconstrained | High | AEO | ATBMid
2032 | wind | 3402.36 | Unconstrained | High | AEO | ATBMid
2033 | wind | 5021.21 | Unconstrained | High | AEO | ATBMid
2034 | wind | 5021.21 | Unconstrained | High | AEO | ATBMid
2035 | wind | 5021.21 | Unconstrained | High | AEO | ATBMid
2020 | biopower | 102.45 | Unconstrained | High | AEO | ATBModified
2021 | biopower | 9.5 | Unconstrained | High | AEO | ATBModified
2022 | biopower | 9.5 | Unconstrained | High | AEO | ATBModified
2023 | biopower | 0 | Unconstrained | High | AEO | ATBModified
2024 | biopower | 0 | Unconstrained | High | AEO | ATBModified
2025 | biopower | 0 | Unconstrained | High | AEO | ATBModified
2026 | biopower | 0 | Unconstrained | High | AEO | ATBModified
2027 | biopower | 0 | Unconstrained | High | AEO | ATBModified
2028 | biopower | 0 | Unconstrained | High | AEO | ATBModified
2029 | biopower | 0 | Unconstrained | High | AEO | ATBModified
2030 | biopower | 0 | Unconstrained | High | AEO | ATBModified
2031 | biopower | 0 | Unconstrained | High | AEO | ATBModified
2032 | biopower | 0 | Unconstrained | High | AEO | ATBModified
2033 | biopower | 0 | Unconstrained | High | AEO | ATBModified
2034 | biopower | 0 | Unconstrained | High | AEO | ATBModified
2035 | biopower | 0 | Unconstrained | High | AEO | ATBModified
2020 | coal | 0 | Unconstrained | High | AEO | ATBModified
2021 | coal | 0 | Unconstrained | High | AEO | ATBModified
2022 | coal | 0 | Unconstrained | High | AEO | ATBModified
2023 | coal | 0 | Unconstrained | High | AEO | ATBModified
2024 | coal | 0 | Unconstrained | High | AEO | ATBModified
2025 | coal | 0 | Unconstrained | High | AEO | ATBModified
2026 | coal | 0 | Unconstrained | High | AEO | ATBModified
2027 | coal | 0 | Unconstrained | High | AEO | ATBModified
2028 | coal | 0 | Unconstrained | High | AEO | ATBModified
2029 | coal | 0 | Unconstrained | High | AEO | ATBModified
2030 | coal | 0 | Unconstrained | High | AEO | ATBModified
2031 | coal | 0 | Unconstrained | High | AEO | ATBModified
2032 | coal | 0 | Unconstrained | High | AEO | ATBModified
2033 | coal | 0 | Unconstrained | High | AEO | ATBModified
2034 | coal | 0 | Unconstrained | High | AEO | ATBModified
2035 | coal | 0 | Unconstrained | High | AEO | ATBModified
2020 | gas | 13211.23 | Unconstrained | High | AEO | ATBModified
2021 | gas | 11198 | Unconstrained | High | AEO | ATBModified
2022 | gas | 11198 | Unconstrained | High | AEO | ATBModified
2023 | gas | 8735.59 | Unconstrained | High | AEO | ATBModified
2024 | gas | 8735.59 | Unconstrained | High | AEO | ATBModified
2025 | gas | 2837.38 | Unconstrained | High | AEO | ATBModified
2026 | gas | 2837.38 | Unconstrained | High | AEO | ATBModified
2027 | gas | 50.0231 | Unconstrained | High | AEO | ATBModified
2028 | gas | 50.0231 | Unconstrained | High | AEO | ATBModified
2029 | gas | 0 | Unconstrained | High | AEO | ATBModified
2030 | gas | 0 | Unconstrained | High | AEO | ATBModified
2031 | gas | 1516.85 | Unconstrained | High | AEO | ATBModified
2032 | gas | 1516.85 | Unconstrained | High | AEO | ATBModified
2033 | gas | 5861.2 | Unconstrained | High | AEO | ATBModified
2034 | gas | 5861.2 | Unconstrained | High | AEO | ATBModified
2035 | gas | 5861.2 | Unconstrained | High | AEO | ATBModified
2020 | geothermal | 0 | Unconstrained | High | AEO | ATBModified
2021 | geothermal | 0 | Unconstrained | High | AEO | ATBModified
2022 | geothermal | 0 | Unconstrained | High | AEO | ATBModified
2023 | geothermal | 0 | Unconstrained | High | AEO | ATBModified
2024 | geothermal | 0 | Unconstrained | High | AEO | ATBModified
2025 | geothermal | 0 | Unconstrained | High | AEO | ATBModified
2026 | geothermal | 0 | Unconstrained | High | AEO | ATBModified
2027 | geothermal | 0 | Unconstrained | High | AEO | ATBModified
2028 | geothermal | 0 | Unconstrained | High | AEO | ATBModified
2029 | geothermal | 0 | Unconstrained | High | AEO | ATBModified
2030 | geothermal | 0 | Unconstrained | High | AEO | ATBModified
2031 | geothermal | 0 | Unconstrained | High | AEO | ATBModified
2032 | geothermal | 0 | Unconstrained | High | AEO | ATBModified
2033 | geothermal | 0 | Unconstrained | High | AEO | ATBModified
2034 | geothermal | 0 | Unconstrained | High | AEO | ATBModified
2035 | geothermal | 0 | Unconstrained | High | AEO | ATBModified
2020 | hydro | 1527.21 | Unconstrained | High | AEO | ATBModified
2021 | hydro | 10.65 | Unconstrained | High | AEO | ATBModified
2022 | hydro | 10.65 | Unconstrained | High | AEO | ATBModified
2023 | hydro | 50.0737 | Unconstrained | High | AEO | ATBModified
2024 | hydro | 50.0737 | Unconstrained | High | AEO | ATBModified
2025 | hydro | 101.926 | Unconstrained | High | AEO | ATBModified
2026 | hydro | 101.926 | Unconstrained | High | AEO | ATBModified
2027 | hydro | 25 | Unconstrained | High | AEO | ATBModified
2028 | hydro | 25 | Unconstrained | High | AEO | ATBModified
2029 | hydro | 19.5 | Unconstrained | High | AEO | ATBModified
2030 | hydro | 19.5 | Unconstrained | High | AEO | ATBModified
2031 | hydro | 0 | Unconstrained | High | AEO | ATBModified
2032 | hydro | 0 | Unconstrained | High | AEO | ATBModified
2033 | hydro | 0 | Unconstrained | High | AEO | ATBModified
2034 | hydro | 0 | Unconstrained | High | AEO | ATBModified
2035 | hydro | 0 | Unconstrained | High | AEO | ATBModified
2020 | nuclear | 232.5 | Unconstrained | High | AEO | ATBModified
2021 | nuclear | 1100 | Unconstrained | High | AEO | ATBModified
2022 | nuclear | 1100 | Unconstrained | High | AEO | ATBModified
2023 | nuclear | 0 | Unconstrained | High | AEO | ATBModified
2024 | nuclear | 0 | Unconstrained | High | AEO | ATBModified
2025 | nuclear | 0 | Unconstrained | High | AEO | ATBModified
2026 | nuclear | 0 | Unconstrained | High | AEO | ATBModified
2027 | nuclear | 0 | Unconstrained | High | AEO | ATBModified
2028 | nuclear | 0 | Unconstrained | High | AEO | ATBModified
2029 | nuclear | 0 | Unconstrained | High | AEO | ATBModified
2030 | nuclear | 0 | Unconstrained | High | AEO | ATBModified
2031 | nuclear | 0 | Unconstrained | High | AEO | ATBModified
2032 | nuclear | 0 | Unconstrained | High | AEO | ATBModified
2033 | nuclear | 0 | Unconstrained | High | AEO | ATBModified
2034 | nuclear | 0 | Unconstrained | High | AEO | ATBModified
2035 | nuclear | 0 | Unconstrained | High | AEO | ATBModified
2020 | other | 14.85 | Unconstrained | High | AEO | ATBModified
2021 | other | 0 | Unconstrained | High | AEO | ATBModified
2022 | other | 0 | Unconstrained | High | AEO | ATBModified
2023 | other | 0 | Unconstrained | High | AEO | ATBModified
2024 | other | 0 | Unconstrained | High | AEO | ATBModified
2025 | other | 0 | Unconstrained | High | AEO | ATBModified
2026 | other | 0 | Unconstrained | High | AEO | ATBModified
2027 | other | 0 | Unconstrained | High | AEO | ATBModified
2028 | other | 0 | Unconstrained | High | AEO | ATBModified
2029 | other | 0 | Unconstrained | High | AEO | ATBModified
2030 | other | 0 | Unconstrained | High | AEO | ATBModified
2031 | other | 0 | Unconstrained | High | AEO | ATBModified
2032 | other | 0 | Unconstrained | High | AEO | ATBModified
2033 | other | 0 | Unconstrained | High | AEO | ATBModified
2034 | other | 0 | Unconstrained | High | AEO | ATBModified
2035 | other | 0 | Unconstrained | High | AEO | ATBModified
2020 | solar | 10078.9 | Unconstrained | High | AEO | ATBModified
2021 | solar | 1699.08 | Unconstrained | High | AEO | ATBModified
2022 | solar | 1699.08 | Unconstrained | High | AEO | ATBModified
2023 | solar | 8244.92 | Unconstrained | High | AEO | ATBModified
2024 | solar | 8244.92 | Unconstrained | High | AEO | ATBModified
2025 | solar | 17450.3 | Unconstrained | High | AEO | ATBModified
2026 | solar | 17450.3 | Unconstrained | High | AEO | ATBModified
2027 | solar | 14933.2 | Unconstrained | High | AEO | ATBModified
2028 | solar | 14933.2 | Unconstrained | High | AEO | ATBModified
2029 | solar | 21610 | Unconstrained | High | AEO | ATBModified
2030 | solar | 21610 | Unconstrained | High | AEO | ATBModified
2031 | solar | 18487.4 | Unconstrained | High | AEO | ATBModified
2032 | solar | 18487.4 | Unconstrained | High | AEO | ATBModified
2033 | solar | 10741.1 | Unconstrained | High | AEO | ATBModified
2034 | solar | 10741.1 | Unconstrained | High | AEO | ATBModified
2035 | solar | 10741.1 | Unconstrained | High | AEO | ATBModified
2020 | wind | 8189.55 | Unconstrained | High | AEO | ATBModified
2021 | wind | 1576.08 | Unconstrained | High | AEO | ATBModified
2022 | wind | 1576.08 | Unconstrained | High | AEO | ATBModified
2023 | wind | 2296.26 | Unconstrained | High | AEO | ATBModified
2024 | wind | 2296.26 | Unconstrained | High | AEO | ATBModified
2025 | wind | 2946.5 | Unconstrained | High | AEO | ATBModified
2026 | wind | 2946.5 | Unconstrained | High | AEO | ATBModified
2027 | wind | 3576.52 | Unconstrained | High | AEO | ATBModified
2028 | wind | 3576.52 | Unconstrained | High | AEO | ATBModified
2029 | wind | 6839.38 | Unconstrained | High | AEO | ATBModified
2030 | wind | 6839.38 | Unconstrained | High | AEO | ATBModified
2031 | wind | 3718.65 | Unconstrained | High | AEO | ATBModified
2032 | wind | 3718.65 | Unconstrained | High | AEO | ATBModified
2033 | wind | 7309.38 | Unconstrained | High | AEO | ATBModified
2034 | wind | 7309.38 | Unconstrained | High | AEO | ATBModified
2035 | wind | 7309.38 | Unconstrained | High | AEO | ATBModified
2020 | biopower | 102.45 | CES90 | High | NYMEX | ATBLow
2021 | biopower | 9.5 | CES90 | High | NYMEX | ATBLow
2022 | biopower | 9.5 | CES90 | High | NYMEX | ATBLow
2023 | biopower | 0 | CES90 | High | NYMEX | ATBLow
2024 | biopower | 0 | CES90 | High | NYMEX | ATBLow
2025 | biopower | 0 | CES90 | High | NYMEX | ATBLow
2026 | biopower | 0 | CES90 | High | NYMEX | ATBLow
2027 | biopower | 0 | CES90 | High | NYMEX | ATBLow
2028 | biopower | 0 | CES90 | High | NYMEX | ATBLow
2029 | biopower | 0 | CES90 | High | NYMEX | ATBLow
2030 | biopower | 0 | CES90 | High | NYMEX | ATBLow
2031 | biopower | 0 | CES90 | High | NYMEX | ATBLow
2032 | biopower | 0 | CES90 | High | NYMEX | ATBLow
2033 | biopower | 0 | CES90 | High | NYMEX | ATBLow
2034 | biopower | 0 | CES90 | High | NYMEX | ATBLow
2035 | biopower | 0 | CES90 | High | NYMEX | ATBLow
2020 | coal | 0 | CES90 | High | NYMEX | ATBLow
2021 | coal | 0 | CES90 | High | NYMEX | ATBLow
2022 | coal | 0 | CES90 | High | NYMEX | ATBLow
2023 | coal | 0 | CES90 | High | NYMEX | ATBLow
2024 | coal | 0 | CES90 | High | NYMEX | ATBLow
2025 | coal | 0 | CES90 | High | NYMEX | ATBLow
2026 | coal | 0 | CES90 | High | NYMEX | ATBLow
2027 | coal | 0 | CES90 | High | NYMEX | ATBLow
2028 | coal | 0 | CES90 | High | NYMEX | ATBLow
2029 | coal | 0 | CES90 | High | NYMEX | ATBLow
2030 | coal | 0 | CES90 | High | NYMEX | ATBLow
2031 | coal | 0 | CES90 | High | NYMEX | ATBLow
2032 | coal | 0 | CES90 | High | NYMEX | ATBLow
2033 | coal | 0 | CES90 | High | NYMEX | ATBLow
2034 | coal | 0 | CES90 | High | NYMEX | ATBLow
2035 | coal | 0 | CES90 | High | NYMEX | ATBLow
2020 | gas | 11059.73 | CES90 | High | NYMEX | ATBLow
2021 | gas | 0 | CES90 | High | NYMEX | ATBLow
2022 | gas | 0 | CES90 | High | NYMEX | ATBLow
2023 | gas | 0 | CES90 | High | NYMEX | ATBLow
2024 | gas | 0 | CES90 | High | NYMEX | ATBLow
2025 | gas | 0 | CES90 | High | NYMEX | ATBLow
2026 | gas | 0 | CES90 | High | NYMEX | ATBLow
2027 | gas | 0 | CES90 | High | NYMEX | ATBLow
2028 | gas | 0 | CES90 | High | NYMEX | ATBLow
2029 | gas | 0 | CES90 | High | NYMEX | ATBLow
2030 | gas | 0 | CES90 | High | NYMEX | ATBLow
2031 | gas | 0 | CES90 | High | NYMEX | ATBLow
2032 | gas | 0 | CES90 | High | NYMEX | ATBLow
2033 | gas | 0 | CES90 | High | NYMEX | ATBLow
2034 | gas | 0 | CES90 | High | NYMEX | ATBLow
2035 | gas | 0 | CES90 | High | NYMEX | ATBLow
2020 | geothermal | 0 | CES90 | High | NYMEX | ATBLow
2021 | geothermal | 0 | CES90 | High | NYMEX | ATBLow
2022 | geothermal | 0 | CES90 | High | NYMEX | ATBLow
2023 | geothermal | 0 | CES90 | High | NYMEX | ATBLow
2024 | geothermal | 0 | CES90 | High | NYMEX | ATBLow
2025 | geothermal | 0 | CES90 | High | NYMEX | ATBLow
2026 | geothermal | 0 | CES90 | High | NYMEX | ATBLow
2027 | geothermal | 0 | CES90 | High | NYMEX | ATBLow
2028 | geothermal | 0 | CES90 | High | NYMEX | ATBLow
2029 | geothermal | 0 | CES90 | High | NYMEX | ATBLow
2030 | geothermal | 0 | CES90 | High | NYMEX | ATBLow
2031 | geothermal | 0 | CES90 | High | NYMEX | ATBLow
2032 | geothermal | 0 | CES90 | High | NYMEX | ATBLow
2033 | geothermal | 0 | CES90 | High | NYMEX | ATBLow
2034 | geothermal | 0 | CES90 | High | NYMEX | ATBLow
2035 | geothermal | 0 | CES90 | High | NYMEX | ATBLow
2020 | hydro | 2644.52 | CES90 | High | NYMEX | ATBLow
2021 | hydro | 0 | CES90 | High | NYMEX | ATBLow
2022 | hydro | 0 | CES90 | High | NYMEX | ATBLow
2023 | hydro | 17.5 | CES90 | High | NYMEX | ATBLow
2024 | hydro | 17.5 | CES90 | High | NYMEX | ATBLow
2025 | hydro | 0 | CES90 | High | NYMEX | ATBLow
2026 | hydro | 0 | CES90 | High | NYMEX | ATBLow
2027 | hydro | 0 | CES90 | High | NYMEX | ATBLow
2028 | hydro | 0 | CES90 | High | NYMEX | ATBLow
2029 | hydro | 0 | CES90 | High | NYMEX | ATBLow
2030 | hydro | 0 | CES90 | High | NYMEX | ATBLow
2031 | hydro | 11 | CES90 | High | NYMEX | ATBLow
2032 | hydro | 11 | CES90 | High | NYMEX | ATBLow
2033 | hydro | 3.6667 | CES90 | High | NYMEX | ATBLow
2034 | hydro | 3.6667 | CES90 | High | NYMEX | ATBLow
2035 | hydro | 3.6667 | CES90 | High | NYMEX | ATBLow
2020 | nuclear | 232.5 | CES90 | High | NYMEX | ATBLow
2021 | nuclear | 1100 | CES90 | High | NYMEX | ATBLow
2022 | nuclear | 1100 | CES90 | High | NYMEX | ATBLow
2023 | nuclear | 0 | CES90 | High | NYMEX | ATBLow
2024 | nuclear | 0 | CES90 | High | NYMEX | ATBLow
2025 | nuclear | 0 | CES90 | High | NYMEX | ATBLow
2026 | nuclear | 0 | CES90 | High | NYMEX | ATBLow
2027 | nuclear | 0 | CES90 | High | NYMEX | ATBLow
2028 | nuclear | 0 | CES90 | High | NYMEX | ATBLow
2029 | nuclear | 0 | CES90 | High | NYMEX | ATBLow
2030 | nuclear | 0 | CES90 | High | NYMEX | ATBLow
2031 | nuclear | 0 | CES90 | High | NYMEX | ATBLow
2032 | nuclear | 0 | CES90 | High | NYMEX | ATBLow
2033 | nuclear | 0 | CES90 | High | NYMEX | ATBLow
2034 | nuclear | 0 | CES90 | High | NYMEX | ATBLow
2035 | nuclear | 0 | CES90 | High | NYMEX | ATBLow
2020 | other | 14.85 | CES90 | High | NYMEX | ATBLow
2021 | other | 0 | CES90 | High | NYMEX | ATBLow
2022 | other | 0 | CES90 | High | NYMEX | ATBLow
2023 | other | 0 | CES90 | High | NYMEX | ATBLow
2024 | other | 0 | CES90 | High | NYMEX | ATBLow
2025 | other | 0 | CES90 | High | NYMEX | ATBLow
2026 | other | 0 | CES90 | High | NYMEX | ATBLow
2027 | other | 0 | CES90 | High | NYMEX | ATBLow
2028 | other | 0 | CES90 | High | NYMEX | ATBLow
2029 | other | 0 | CES90 | High | NYMEX | ATBLow
2030 | other | 0 | CES90 | High | NYMEX | ATBLow
2031 | other | 0 | CES90 | High | NYMEX | ATBLow
2032 | other | 0 | CES90 | High | NYMEX | ATBLow
2033 | other | 0 | CES90 | High | NYMEX | ATBLow
2034 | other | 0 | CES90 | High | NYMEX | ATBLow
2035 | other | 0 | CES90 | High | NYMEX | ATBLow
2020 | solar | 17689.8 | CES90 | High | NYMEX | ATBLow
2021 | solar | 39890.6 | CES90 | High | NYMEX | ATBLow
2022 | solar | 39890.6 | CES90 | High | NYMEX | ATBLow
2023 | solar | 51252.1 | CES90 | High | NYMEX | ATBLow
2024 | solar | 51252.1 | CES90 | High | NYMEX | ATBLow
2025 | solar | 31522.3 | CES90 | High | NYMEX | ATBLow
2026 | solar | 31522.3 | CES90 | High | NYMEX | ATBLow
2027 | solar | 40393.8 | CES90 | High | NYMEX | ATBLow
2028 | solar | 40393.8 | CES90 | High | NYMEX | ATBLow
2029 | solar | 45109 | CES90 | High | NYMEX | ATBLow
2030 | solar | 45109 | CES90 | High | NYMEX | ATBLow
2031 | solar | 45530 | CES90 | High | NYMEX | ATBLow
2032 | solar | 45530 | CES90 | High | NYMEX | ATBLow
2033 | solar | 51540.9 | CES90 | High | NYMEX | ATBLow
2034 | solar | 51540.9 | CES90 | High | NYMEX | ATBLow
2035 | solar | 51540.9 | CES90 | High | NYMEX | ATBLow
2020 | wind | 10873.6 | CES90 | High | NYMEX | ATBLow
2021 | wind | 21728.5 | CES90 | High | NYMEX | ATBLow
2022 | wind | 21728.5 | CES90 | High | NYMEX | ATBLow
2023 | wind | 10034 | CES90 | High | NYMEX | ATBLow
2024 | wind | 10034 | CES90 | High | NYMEX | ATBLow
2025 | wind | 29167.8 | CES90 | High | NYMEX | ATBLow
2026 | wind | 29167.8 | CES90 | High | NYMEX | ATBLow
2027 | wind | 26929.2 | CES90 | High | NYMEX | ATBLow
2028 | wind | 26929.2 | CES90 | High | NYMEX | ATBLow
2029 | wind | 24065.6 | CES90 | High | NYMEX | ATBLow
2030 | wind | 24065.6 | CES90 | High | NYMEX | ATBLow
2031 | wind | 38797.3 | CES90 | High | NYMEX | ATBLow
2032 | wind | 38797.3 | CES90 | High | NYMEX | ATBLow
2033 | wind | 40039.5 | CES90 | High | NYMEX | ATBLow
2034 | wind | 40039.5 | CES90 | High | NYMEX | ATBLow
2035 | wind | 40039.5 | CES90 | High | NYMEX | ATBLow
2020 | biopower | 102.45 | CES90 | High | NYMEX | ATBMid
2021 | biopower | 9.5 | CES90 | High | NYMEX | ATBMid
2022 | biopower | 9.5 | CES90 | High | NYMEX | ATBMid
2023 | biopower | 0 | CES90 | High | NYMEX | ATBMid
2024 | biopower | 0 | CES90 | High | NYMEX | ATBMid
2025 | biopower | 0 | CES90 | High | NYMEX | ATBMid
2026 | biopower | 0 | CES90 | High | NYMEX | ATBMid
2027 | biopower | 0 | CES90 | High | NYMEX | ATBMid
2028 | biopower | 0 | CES90 | High | NYMEX | ATBMid
2029 | biopower | 0 | CES90 | High | NYMEX | ATBMid
2030 | biopower | 0 | CES90 | High | NYMEX | ATBMid
2031 | biopower | 0 | CES90 | High | NYMEX | ATBMid
2032 | biopower | 0 | CES90 | High | NYMEX | ATBMid
2033 | biopower | 0 | CES90 | High | NYMEX | ATBMid
2034 | biopower | 0 | CES90 | High | NYMEX | ATBMid
2035 | biopower | 0 | CES90 | High | NYMEX | ATBMid
2020 | coal | 0 | CES90 | High | NYMEX | ATBMid
2021 | coal | 0 | CES90 | High | NYMEX | ATBMid
2022 | coal | 0 | CES90 | High | NYMEX | ATBMid
2023 | coal | 0 | CES90 | High | NYMEX | ATBMid
2024 | coal | 0 | CES90 | High | NYMEX | ATBMid
2025 | coal | 0 | CES90 | High | NYMEX | ATBMid
2026 | coal | 0 | CES90 | High | NYMEX | ATBMid
2027 | coal | 0 | CES90 | High | NYMEX | ATBMid
2028 | coal | 0 | CES90 | High | NYMEX | ATBMid
2029 | coal | 0 | CES90 | High | NYMEX | ATBMid
2030 | coal | 0 | CES90 | High | NYMEX | ATBMid
2031 | coal | 0 | CES90 | High | NYMEX | ATBMid
2032 | coal | 0 | CES90 | High | NYMEX | ATBMid
2033 | coal | 0 | CES90 | High | NYMEX | ATBMid
2034 | coal | 0 | CES90 | High | NYMEX | ATBMid
2035 | coal | 0 | CES90 | High | NYMEX | ATBMid
2020 | gas | 11059.73 | CES90 | High | NYMEX | ATBMid
2021 | gas | 0 | CES90 | High | NYMEX | ATBMid
2022 | gas | 0 | CES90 | High | NYMEX | ATBMid
2023 | gas | 0 | CES90 | High | NYMEX | ATBMid
2024 | gas | 0 | CES90 | High | NYMEX | ATBMid
2025 | gas | 0 | CES90 | High | NYMEX | ATBMid
2026 | gas | 0 | CES90 | High | NYMEX | ATBMid
2027 | gas | 0 | CES90 | High | NYMEX | ATBMid
2028 | gas | 0 | CES90 | High | NYMEX | ATBMid
2029 | gas | 0 | CES90 | High | NYMEX | ATBMid
2030 | gas | 0 | CES90 | High | NYMEX | ATBMid
2031 | gas | 0 | CES90 | High | NYMEX | ATBMid
2032 | gas | 0 | CES90 | High | NYMEX | ATBMid
2033 | gas | 0 | CES90 | High | NYMEX | ATBMid
2034 | gas | 0 | CES90 | High | NYMEX | ATBMid
2035 | gas | 0 | CES90 | High | NYMEX | ATBMid
2020 | geothermal | 0 | CES90 | High | NYMEX | ATBMid
2021 | geothermal | 0 | CES90 | High | NYMEX | ATBMid
2022 | geothermal | 0 | CES90 | High | NYMEX | ATBMid
2023 | geothermal | 0 | CES90 | High | NYMEX | ATBMid
2024 | geothermal | 0 | CES90 | High | NYMEX | ATBMid
2025 | geothermal | 49.1621 | CES90 | High | NYMEX | ATBMid
2026 | geothermal | 49.1621 | CES90 | High | NYMEX | ATBMid
2027 | geothermal | 164.28 | CES90 | High | NYMEX | ATBMid
2028 | geothermal | 164.28 | CES90 | High | NYMEX | ATBMid
2029 | geothermal | 0 | CES90 | High | NYMEX | ATBMid
2030 | geothermal | 0 | CES90 | High | NYMEX | ATBMid
2031 | geothermal | 0 | CES90 | High | NYMEX | ATBMid
2032 | geothermal | 0 | CES90 | High | NYMEX | ATBMid
2033 | geothermal | 0 | CES90 | High | NYMEX | ATBMid
2034 | geothermal | 0 | CES90 | High | NYMEX | ATBMid
2035 | geothermal | 0 | CES90 | High | NYMEX | ATBMid
2020 | hydro | 3699.95 | CES90 | High | NYMEX | ATBMid
2021 | hydro | 0 | CES90 | High | NYMEX | ATBMid
2022 | hydro | 0 | CES90 | High | NYMEX | ATBMid
2023 | hydro | 49 | CES90 | High | NYMEX | ATBMid
2024 | hydro | 49 | CES90 | High | NYMEX | ATBMid
2025 | hydro | 29.5 | CES90 | High | NYMEX | ATBMid
2026 | hydro | 29.5 | CES90 | High | NYMEX | ATBMid
2027 | hydro | 17 | CES90 | High | NYMEX | ATBMid
2028 | hydro | 17 | CES90 | High | NYMEX | ATBMid
2029 | hydro | 5 | CES90 | High | NYMEX | ATBMid
2030 | hydro | 5 | CES90 | High | NYMEX | ATBMid
2031 | hydro | 32.395 | CES90 | High | NYMEX | ATBMid
2032 | hydro | 32.395 | CES90 | High | NYMEX | ATBMid
2033 | hydro | 17.7667 | CES90 | High | NYMEX | ATBMid
2034 | hydro | 17.7667 | CES90 | High | NYMEX | ATBMid
2035 | hydro | 17.7667 | CES90 | High | NYMEX | ATBMid
2020 | nuclear | 232.5 | CES90 | High | NYMEX | ATBMid
2021 | nuclear | 1100 | CES90 | High | NYMEX | ATBMid
2022 | nuclear | 1100 | CES90 | High | NYMEX | ATBMid
2023 | nuclear | 0 | CES90 | High | NYMEX | ATBMid
2024 | nuclear | 0 | CES90 | High | NYMEX | ATBMid
2025 | nuclear | 0 | CES90 | High | NYMEX | ATBMid
2026 | nuclear | 0 | CES90 | High | NYMEX | ATBMid
2027 | nuclear | 0 | CES90 | High | NYMEX | ATBMid
2028 | nuclear | 0 | CES90 | High | NYMEX | ATBMid
2029 | nuclear | 0 | CES90 | High | NYMEX | ATBMid
2030 | nuclear | 0 | CES90 | High | NYMEX | ATBMid
2031 | nuclear | 0 | CES90 | High | NYMEX | ATBMid
2032 | nuclear | 0 | CES90 | High | NYMEX | ATBMid
2033 | nuclear | 0 | CES90 | High | NYMEX | ATBMid
2034 | nuclear | 0 | CES90 | High | NYMEX | ATBMid
2035 | nuclear | 0 | CES90 | High | NYMEX | ATBMid
2020 | other | 14.85 | CES90 | High | NYMEX | ATBMid
2021 | other | 0 | CES90 | High | NYMEX | ATBMid
2022 | other | 0 | CES90 | High | NYMEX | ATBMid
2023 | other | 0 | CES90 | High | NYMEX | ATBMid
2024 | other | 0 | CES90 | High | NYMEX | ATBMid
2025 | other | 0 | CES90 | High | NYMEX | ATBMid
2026 | other | 0 | CES90 | High | NYMEX | ATBMid
2027 | other | 0 | CES90 | High | NYMEX | ATBMid
2028 | other | 0 | CES90 | High | NYMEX | ATBMid
2029 | other | 0 | CES90 | High | NYMEX | ATBMid
2030 | other | 0 | CES90 | High | NYMEX | ATBMid
2031 | other | 0 | CES90 | High | NYMEX | ATBMid
2032 | other | 0 | CES90 | High | NYMEX | ATBMid
2033 | other | 0 | CES90 | High | NYMEX | ATBMid
2034 | other | 0 | CES90 | High | NYMEX | ATBMid
2035 | other | 0 | CES90 | High | NYMEX | ATBMid
2020 | solar | 12944.7 | CES90 | High | NYMEX | ATBMid
2021 | solar | 33484.7 | CES90 | High | NYMEX | ATBMid
2022 | solar | 33484.7 | CES90 | High | NYMEX | ATBMid
2023 | solar | 30065.4 | CES90 | High | NYMEX | ATBMid
2024 | solar | 30065.4 | CES90 | High | NYMEX | ATBMid
2025 | solar | 17789.3 | CES90 | High | NYMEX | ATBMid
2026 | solar | 17789.3 | CES90 | High | NYMEX | ATBMid
2027 | solar | 27416.5 | CES90 | High | NYMEX | ATBMid
2028 | solar | 27416.5 | CES90 | High | NYMEX | ATBMid
2029 | solar | 32305.7 | CES90 | High | NYMEX | ATBMid
2030 | solar | 32305.7 | CES90 | High | NYMEX | ATBMid
2031 | solar | 27718.5 | CES90 | High | NYMEX | ATBMid
2032 | solar | 27718.5 | CES90 | High | NYMEX | ATBMid
2033 | solar | 18492.8 | CES90 | High | NYMEX | ATBMid
2034 | solar | 18492.8 | CES90 | High | NYMEX | ATBMid
2035 | solar | 18492.8 | CES90 | High | NYMEX | ATBMid
2020 | wind | 13311.4 | CES90 | High | NYMEX | ATBMid
2021 | wind | 25538.6 | CES90 | High | NYMEX | ATBMid
2022 | wind | 25538.6 | CES90 | High | NYMEX | ATBMid
2023 | wind | 21931 | CES90 | High | NYMEX | ATBMid
2024 | wind | 21931 | CES90 | High | NYMEX | ATBMid
2025 | wind | 38256.7 | CES90 | High | NYMEX | ATBMid
2026 | wind | 38256.7 | CES90 | High | NYMEX | ATBMid
2027 | wind | 34818.5 | CES90 | High | NYMEX | ATBMid
2028 | wind | 34818.5 | CES90 | High | NYMEX | ATBMid
2029 | wind | 32709.9 | CES90 | High | NYMEX | ATBMid
2030 | wind | 32709.9 | CES90 | High | NYMEX | ATBMid
2031 | wind | 48953.8 | CES90 | High | NYMEX | ATBMid
2032 | wind | 48953.8 | CES90 | High | NYMEX | ATBMid
2033 | wind | 65003.8 | CES90 | High | NYMEX | ATBMid
2034 | wind | 65003.8 | CES90 | High | NYMEX | ATBMid
2035 | wind | 65003.8 | CES90 | High | NYMEX | ATBMid
2020 | biopower | 102.45 | CES90 | High | NYMEX | ATBModified
2021 | biopower | 9.5 | CES90 | High | NYMEX | ATBModified
2022 | biopower | 9.5 | CES90 | High | NYMEX | ATBModified
2023 | biopower | 0 | CES90 | High | NYMEX | ATBModified
2024 | biopower | 0 | CES90 | High | NYMEX | ATBModified
2025 | biopower | 0 | CES90 | High | NYMEX | ATBModified
2026 | biopower | 0 | CES90 | High | NYMEX | ATBModified
2027 | biopower | 0 | CES90 | High | NYMEX | ATBModified
2028 | biopower | 0 | CES90 | High | NYMEX | ATBModified
2029 | biopower | 0 | CES90 | High | NYMEX | ATBModified
2030 | biopower | 0 | CES90 | High | NYMEX | ATBModified
2031 | biopower | 0 | CES90 | High | NYMEX | ATBModified
2032 | biopower | 0 | CES90 | High | NYMEX | ATBModified
2033 | biopower | 0 | CES90 | High | NYMEX | ATBModified
2034 | biopower | 0 | CES90 | High | NYMEX | ATBModified
2035 | biopower | 0 | CES90 | High | NYMEX | ATBModified
2020 | coal | 0 | CES90 | High | NYMEX | ATBModified
2021 | coal | 0 | CES90 | High | NYMEX | ATBModified
2022 | coal | 0 | CES90 | High | NYMEX | ATBModified
2023 | coal | 0 | CES90 | High | NYMEX | ATBModified
2024 | coal | 0 | CES90 | High | NYMEX | ATBModified
2025 | coal | 0 | CES90 | High | NYMEX | ATBModified
2026 | coal | 0 | CES90 | High | NYMEX | ATBModified
2027 | coal | 0 | CES90 | High | NYMEX | ATBModified
2028 | coal | 0 | CES90 | High | NYMEX | ATBModified
2029 | coal | 0 | CES90 | High | NYMEX | ATBModified
2030 | coal | 0 | CES90 | High | NYMEX | ATBModified
2031 | coal | 0 | CES90 | High | NYMEX | ATBModified
2032 | coal | 0 | CES90 | High | NYMEX | ATBModified
2033 | coal | 0 | CES90 | High | NYMEX | ATBModified
2034 | coal | 0 | CES90 | High | NYMEX | ATBModified
2035 | coal | 0 | CES90 | High | NYMEX | ATBModified
2020 | gas | 11059.73 | CES90 | High | NYMEX | ATBModified
2021 | gas | 0 | CES90 | High | NYMEX | ATBModified
2022 | gas | 0 | CES90 | High | NYMEX | ATBModified
2023 | gas | 0 | CES90 | High | NYMEX | ATBModified
2024 | gas | 0 | CES90 | High | NYMEX | ATBModified
2025 | gas | 0 | CES90 | High | NYMEX | ATBModified
2026 | gas | 0 | CES90 | High | NYMEX | ATBModified
2027 | gas | 0 | CES90 | High | NYMEX | ATBModified
2028 | gas | 0 | CES90 | High | NYMEX | ATBModified
2029 | gas | 0 | CES90 | High | NYMEX | ATBModified
2030 | gas | 0 | CES90 | High | NYMEX | ATBModified
2031 | gas | 0 | CES90 | High | NYMEX | ATBModified
2032 | gas | 0 | CES90 | High | NYMEX | ATBModified
2033 | gas | 0 | CES90 | High | NYMEX | ATBModified
2034 | gas | 0 | CES90 | High | NYMEX | ATBModified
2035 | gas | 0 | CES90 | High | NYMEX | ATBModified
2020 | geothermal | 0 | CES90 | High | NYMEX | ATBModified
2021 | geothermal | 0 | CES90 | High | NYMEX | ATBModified
2022 | geothermal | 0 | CES90 | High | NYMEX | ATBModified
2023 | geothermal | 0 | CES90 | High | NYMEX | ATBModified
2024 | geothermal | 0 | CES90 | High | NYMEX | ATBModified
2025 | geothermal | 0 | CES90 | High | NYMEX | ATBModified
2026 | geothermal | 0 | CES90 | High | NYMEX | ATBModified
2027 | geothermal | 0 | CES90 | High | NYMEX | ATBModified
2028 | geothermal | 0 | CES90 | High | NYMEX | ATBModified
2029 | geothermal | 0 | CES90 | High | NYMEX | ATBModified
2030 | geothermal | 0 | CES90 | High | NYMEX | ATBModified
2031 | geothermal | 0 | CES90 | High | NYMEX | ATBModified
2032 | geothermal | 0 | CES90 | High | NYMEX | ATBModified
2033 | geothermal | 0 | CES90 | High | NYMEX | ATBModified
2034 | geothermal | 0 | CES90 | High | NYMEX | ATBModified
2035 | geothermal | 0 | CES90 | High | NYMEX | ATBModified
2020 | hydro | 2661.54 | CES90 | High | NYMEX | ATBModified
2021 | hydro | 0 | CES90 | High | NYMEX | ATBModified
2022 | hydro | 0 | CES90 | High | NYMEX | ATBModified
2023 | hydro | 54 | CES90 | High | NYMEX | ATBModified
2024 | hydro | 54 | CES90 | High | NYMEX | ATBModified
2025 | hydro | 6.5 | CES90 | High | NYMEX | ATBModified
2026 | hydro | 6.5 | CES90 | High | NYMEX | ATBModified
2027 | hydro | 28 | CES90 | High | NYMEX | ATBModified
2028 | hydro | 28 | CES90 | High | NYMEX | ATBModified
2029 | hydro | 10.5 | CES90 | High | NYMEX | ATBModified
2030 | hydro | 10.5 | CES90 | High | NYMEX | ATBModified
2031 | hydro | 35 | CES90 | High | NYMEX | ATBModified
2032 | hydro | 35 | CES90 | High | NYMEX | ATBModified
2033 | hydro | 13.6667 | CES90 | High | NYMEX | ATBModified
2034 | hydro | 13.6667 | CES90 | High | NYMEX | ATBModified
2035 | hydro | 13.6667 | CES90 | High | NYMEX | ATBModified
2020 | nuclear | 232.5 | CES90 | High | NYMEX | ATBModified
2021 | nuclear | 1100 | CES90 | High | NYMEX | ATBModified
2022 | nuclear | 1100 | CES90 | High | NYMEX | ATBModified
2023 | nuclear | 0 | CES90 | High | NYMEX | ATBModified
2024 | nuclear | 0 | CES90 | High | NYMEX | ATBModified
2025 | nuclear | 0 | CES90 | High | NYMEX | ATBModified
2026 | nuclear | 0 | CES90 | High | NYMEX | ATBModified
2027 | nuclear | 0 | CES90 | High | NYMEX | ATBModified
2028 | nuclear | 0 | CES90 | High | NYMEX | ATBModified
2029 | nuclear | 0 | CES90 | High | NYMEX | ATBModified
2030 | nuclear | 0 | CES90 | High | NYMEX | ATBModified
2031 | nuclear | 0 | CES90 | High | NYMEX | ATBModified
2032 | nuclear | 0 | CES90 | High | NYMEX | ATBModified
2033 | nuclear | 0 | CES90 | High | NYMEX | ATBModified
2034 | nuclear | 0 | CES90 | High | NYMEX | ATBModified
2035 | nuclear | 0 | CES90 | High | NYMEX | ATBModified
2020 | other | 14.85 | CES90 | High | NYMEX | ATBModified
2021 | other | 0 | CES90 | High | NYMEX | ATBModified
2022 | other | 0 | CES90 | High | NYMEX | ATBModified
2023 | other | 0 | CES90 | High | NYMEX | ATBModified
2024 | other | 0 | CES90 | High | NYMEX | ATBModified
2025 | other | 0 | CES90 | High | NYMEX | ATBModified
2026 | other | 0 | CES90 | High | NYMEX | ATBModified
2027 | other | 0 | CES90 | High | NYMEX | ATBModified
2028 | other | 0 | CES90 | High | NYMEX | ATBModified
2029 | other | 0 | CES90 | High | NYMEX | ATBModified
2030 | other | 0 | CES90 | High | NYMEX | ATBModified
2031 | other | 0 | CES90 | High | NYMEX | ATBModified
2032 | other | 0 | CES90 | High | NYMEX | ATBModified
2033 | other | 0 | CES90 | High | NYMEX | ATBModified
2034 | other | 0 | CES90 | High | NYMEX | ATBModified
2035 | other | 0 | CES90 | High | NYMEX | ATBModified
2020 | solar | 17694.9 | CES90 | High | NYMEX | ATBModified
2021 | solar | 38314 | CES90 | High | NYMEX | ATBModified
2022 | solar | 38314 | CES90 | High | NYMEX | ATBModified
2023 | solar | 41407.1 | CES90 | High | NYMEX | ATBModified
2024 | solar | 41407.1 | CES90 | High | NYMEX | ATBModified
2025 | solar | 25534.2 | CES90 | High | NYMEX | ATBModified
2026 | solar | 25534.2 | CES90 | High | NYMEX | ATBModified
2027 | solar | 44229.5 | CES90 | High | NYMEX | ATBModified
2028 | solar | 44229.5 | CES90 | High | NYMEX | ATBModified
2029 | solar | 22442.9 | CES90 | High | NYMEX | ATBModified
2030 | solar | 22442.9 | CES90 | High | NYMEX | ATBModified
2031 | solar | 23830.5 | CES90 | High | NYMEX | ATBModified
2032 | solar | 23830.5 | CES90 | High | NYMEX | ATBModified
2033 | solar | 32546 | CES90 | High | NYMEX | ATBModified
2034 | solar | 32546 | CES90 | High | NYMEX | ATBModified
2035 | solar | 32546 | CES90 | High | NYMEX | ATBModified
2020 | wind | 10873.6 | CES90 | High | NYMEX | ATBModified
2021 | wind | 22580.4 | CES90 | High | NYMEX | ATBModified
2022 | wind | 22580.4 | CES90 | High | NYMEX | ATBModified
2023 | wind | 15631.4 | CES90 | High | NYMEX | ATBModified
2024 | wind | 15631.4 | CES90 | High | NYMEX | ATBModified
2025 | wind | 33233.8 | CES90 | High | NYMEX | ATBModified
2026 | wind | 33233.8 | CES90 | High | NYMEX | ATBModified
2027 | wind | 25081.3 | CES90 | High | NYMEX | ATBModified
2028 | wind | 25081.3 | CES90 | High | NYMEX | ATBModified
2029 | wind | 38690.6 | CES90 | High | NYMEX | ATBModified
2030 | wind | 38690.6 | CES90 | High | NYMEX | ATBModified
2031 | wind | 52940.9 | CES90 | High | NYMEX | ATBModified
2032 | wind | 52940.9 | CES90 | High | NYMEX | ATBModified
2033 | wind | 54504 | CES90 | High | NYMEX | ATBModified
2034 | wind | 54504 | CES90 | High | NYMEX | ATBModified
2035 | wind | 54504 | CES90 | High | NYMEX | ATBModified
2020 | biopower | 102.45 | CarbonTax | High | NYMEX | ATBLow
2021 | biopower | 9.5 | CarbonTax | High | NYMEX | ATBLow
2022 | biopower | 9.5 | CarbonTax | High | NYMEX | ATBLow
2023 | biopower | 0 | CarbonTax | High | NYMEX | ATBLow
2024 | biopower | 0 | CarbonTax | High | NYMEX | ATBLow
2025 | biopower | 0 | CarbonTax | High | NYMEX | ATBLow
2026 | biopower | 0 | CarbonTax | High | NYMEX | ATBLow
2027 | biopower | 0 | CarbonTax | High | NYMEX | ATBLow
2028 | biopower | 0 | CarbonTax | High | NYMEX | ATBLow
2029 | biopower | 0 | CarbonTax | High | NYMEX | ATBLow
2030 | biopower | 0 | CarbonTax | High | NYMEX | ATBLow
2031 | biopower | 0 | CarbonTax | High | NYMEX | ATBLow
2032 | biopower | 0 | CarbonTax | High | NYMEX | ATBLow
2033 | biopower | 0 | CarbonTax | High | NYMEX | ATBLow
2034 | biopower | 0 | CarbonTax | High | NYMEX | ATBLow
2035 | biopower | 0 | CarbonTax | High | NYMEX | ATBLow
2020 | coal | 0 | CarbonTax | High | NYMEX | ATBLow
2021 | coal | 0 | CarbonTax | High | NYMEX | ATBLow
2022 | coal | 0 | CarbonTax | High | NYMEX | ATBLow
2023 | coal | 0 | CarbonTax | High | NYMEX | ATBLow
2024 | coal | 0 | CarbonTax | High | NYMEX | ATBLow
2025 | coal | 0 | CarbonTax | High | NYMEX | ATBLow
2026 | coal | 0 | CarbonTax | High | NYMEX | ATBLow
2027 | coal | 0 | CarbonTax | High | NYMEX | ATBLow
2028 | coal | 0 | CarbonTax | High | NYMEX | ATBLow
2029 | coal | 0 | CarbonTax | High | NYMEX | ATBLow
2030 | coal | 0 | CarbonTax | High | NYMEX | ATBLow
2031 | coal | 0 | CarbonTax | High | NYMEX | ATBLow
2032 | coal | 0 | CarbonTax | High | NYMEX | ATBLow
2033 | coal | 0 | CarbonTax | High | NYMEX | ATBLow
2034 | coal | 0 | CarbonTax | High | NYMEX | ATBLow
2035 | coal | 0 | CarbonTax | High | NYMEX | ATBLow
2020 | gas | 11184.73 | CarbonTax | High | NYMEX | ATBLow
2021 | gas | 0 | CarbonTax | High | NYMEX | ATBLow
2022 | gas | 0 | CarbonTax | High | NYMEX | ATBLow
2023 | gas | 0 | CarbonTax | High | NYMEX | ATBLow
2024 | gas | 0 | CarbonTax | High | NYMEX | ATBLow
2025 | gas | 0 | CarbonTax | High | NYMEX | ATBLow
2026 | gas | 0 | CarbonTax | High | NYMEX | ATBLow
2027 | gas | 0 | CarbonTax | High | NYMEX | ATBLow
2028 | gas | 0 | CarbonTax | High | NYMEX | ATBLow
2029 | gas | 0 | CarbonTax | High | NYMEX | ATBLow
2030 | gas | 0 | CarbonTax | High | NYMEX | ATBLow
2031 | gas | 0 | CarbonTax | High | NYMEX | ATBLow
2032 | gas | 0 | CarbonTax | High | NYMEX | ATBLow
2033 | gas | 0 | CarbonTax | High | NYMEX | ATBLow
2034 | gas | 0 | CarbonTax | High | NYMEX | ATBLow
2035 | gas | 0 | CarbonTax | High | NYMEX | ATBLow
2020 | geothermal | 0 | CarbonTax | High | NYMEX | ATBLow
2021 | geothermal | 0 | CarbonTax | High | NYMEX | ATBLow
2022 | geothermal | 0 | CarbonTax | High | NYMEX | ATBLow
2023 | geothermal | 0 | CarbonTax | High | NYMEX | ATBLow
2024 | geothermal | 0 | CarbonTax | High | NYMEX | ATBLow
2025 | geothermal | 0 | CarbonTax | High | NYMEX | ATBLow
2026 | geothermal | 0 | CarbonTax | High | NYMEX | ATBLow
2027 | geothermal | 0 | CarbonTax | High | NYMEX | ATBLow
2028 | geothermal | 0 | CarbonTax | High | NYMEX | ATBLow
2029 | geothermal | 0 | CarbonTax | High | NYMEX | ATBLow
2030 | geothermal | 0 | CarbonTax | High | NYMEX | ATBLow
2031 | geothermal | 0 | CarbonTax | High | NYMEX | ATBLow
2032 | geothermal | 0 | CarbonTax | High | NYMEX | ATBLow
2033 | geothermal | 0 | CarbonTax | High | NYMEX | ATBLow
2034 | geothermal | 0 | CarbonTax | High | NYMEX | ATBLow
2035 | geothermal | 0 | CarbonTax | High | NYMEX | ATBLow
2020 | hydro | 2619.22 | CarbonTax | High | NYMEX | ATBLow
2021 | hydro | 0 | CarbonTax | High | NYMEX | ATBLow
2022 | hydro | 0 | CarbonTax | High | NYMEX | ATBLow
2023 | hydro | 48 | CarbonTax | High | NYMEX | ATBLow
2024 | hydro | 48 | CarbonTax | High | NYMEX | ATBLow
2025 | hydro | 0 | CarbonTax | High | NYMEX | ATBLow
2026 | hydro | 0 | CarbonTax | High | NYMEX | ATBLow
2027 | hydro | 0 | CarbonTax | High | NYMEX | ATBLow
2028 | hydro | 0 | CarbonTax | High | NYMEX | ATBLow
2029 | hydro | 0 | CarbonTax | High | NYMEX | ATBLow
2030 | hydro | 0 | CarbonTax | High | NYMEX | ATBLow
2031 | hydro | 0 | CarbonTax | High | NYMEX | ATBLow
2032 | hydro | 0 | CarbonTax | High | NYMEX | ATBLow
2033 | hydro | 0 | CarbonTax | High | NYMEX | ATBLow
2034 | hydro | 0 | CarbonTax | High | NYMEX | ATBLow
2035 | hydro | 0 | CarbonTax | High | NYMEX | ATBLow
2020 | nuclear | 232.5 | CarbonTax | High | NYMEX | ATBLow
2021 | nuclear | 1100 | CarbonTax | High | NYMEX | ATBLow
2022 | nuclear | 1100 | CarbonTax | High | NYMEX | ATBLow
2023 | nuclear | 0 | CarbonTax | High | NYMEX | ATBLow
2024 | nuclear | 0 | CarbonTax | High | NYMEX | ATBLow
2025 | nuclear | 0 | CarbonTax | High | NYMEX | ATBLow
2026 | nuclear | 0 | CarbonTax | High | NYMEX | ATBLow
2027 | nuclear | 0 | CarbonTax | High | NYMEX | ATBLow
2028 | nuclear | 0 | CarbonTax | High | NYMEX | ATBLow
2029 | nuclear | 0 | CarbonTax | High | NYMEX | ATBLow
2030 | nuclear | 0 | CarbonTax | High | NYMEX | ATBLow
2031 | nuclear | 0 | CarbonTax | High | NYMEX | ATBLow
2032 | nuclear | 0 | CarbonTax | High | NYMEX | ATBLow
2033 | nuclear | 0 | CarbonTax | High | NYMEX | ATBLow
2034 | nuclear | 0 | CarbonTax | High | NYMEX | ATBLow
2035 | nuclear | 0 | CarbonTax | High | NYMEX | ATBLow
2020 | other | 14.85 | CarbonTax | High | NYMEX | ATBLow
2021 | other | 0 | CarbonTax | High | NYMEX | ATBLow
2022 | other | 0 | CarbonTax | High | NYMEX | ATBLow
2023 | other | 0 | CarbonTax | High | NYMEX | ATBLow
2024 | other | 0 | CarbonTax | High | NYMEX | ATBLow
2025 | other | 0 | CarbonTax | High | NYMEX | ATBLow
2026 | other | 0 | CarbonTax | High | NYMEX | ATBLow
2027 | other | 0 | CarbonTax | High | NYMEX | ATBLow
2028 | other | 0 | CarbonTax | High | NYMEX | ATBLow
2029 | other | 0 | CarbonTax | High | NYMEX | ATBLow
2030 | other | 0 | CarbonTax | High | NYMEX | ATBLow
2031 | other | 0 | CarbonTax | High | NYMEX | ATBLow
2032 | other | 0 | CarbonTax | High | NYMEX | ATBLow
2033 | other | 0 | CarbonTax | High | NYMEX | ATBLow
2034 | other | 0 | CarbonTax | High | NYMEX | ATBLow
2035 | other | 0 | CarbonTax | High | NYMEX | ATBLow
2020 | solar | 13071.9 | CarbonTax | High | NYMEX | ATBLow
2021 | solar | 69757.2 | CarbonTax | High | NYMEX | ATBLow
2022 | solar | 69757.2 | CarbonTax | High | NYMEX | ATBLow
2023 | solar | 40887.3 | CarbonTax | High | NYMEX | ATBLow
2024 | solar | 40887.3 | CarbonTax | High | NYMEX | ATBLow
2025 | solar | 12810.2 | CarbonTax | High | NYMEX | ATBLow
2026 | solar | 12810.2 | CarbonTax | High | NYMEX | ATBLow
2027 | solar | 24775.6 | CarbonTax | High | NYMEX | ATBLow
2028 | solar | 24775.6 | CarbonTax | High | NYMEX | ATBLow
2029 | solar | 26083.9 | CarbonTax | High | NYMEX | ATBLow
2030 | solar | 26083.9 | CarbonTax | High | NYMEX | ATBLow
2031 | solar | 13261.8 | CarbonTax | High | NYMEX | ATBLow
2032 | solar | 13261.8 | CarbonTax | High | NYMEX | ATBLow
2033 | solar | 27123.7 | CarbonTax | High | NYMEX | ATBLow
2034 | solar | 27123.7 | CarbonTax | High | NYMEX | ATBLow
2035 | solar | 27123.7 | CarbonTax | High | NYMEX | ATBLow
2020 | wind | 11238.3 | CarbonTax | High | NYMEX | ATBLow
2021 | wind | 51649.6 | CarbonTax | High | NYMEX | ATBLow
2022 | wind | 51649.6 | CarbonTax | High | NYMEX | ATBLow
2023 | wind | 5275.79 | CarbonTax | High | NYMEX | ATBLow
2024 | wind | 5275.79 | CarbonTax | High | NYMEX | ATBLow
2025 | wind | 15899.3 | CarbonTax | High | NYMEX | ATBLow
2026 | wind | 15899.3 | CarbonTax | High | NYMEX | ATBLow
2027 | wind | 9041.78 | CarbonTax | High | NYMEX | ATBLow
2028 | wind | 9041.78 | CarbonTax | High | NYMEX | ATBLow
2029 | wind | 15462.8 | CarbonTax | High | NYMEX | ATBLow
2030 | wind | 15462.8 | CarbonTax | High | NYMEX | ATBLow
2031 | wind | 8405.88 | CarbonTax | High | NYMEX | ATBLow
2032 | wind | 8405.88 | CarbonTax | High | NYMEX | ATBLow
2033 | wind | 8778.52 | CarbonTax | High | NYMEX | ATBLow
2034 | wind | 8778.52 | CarbonTax | High | NYMEX | ATBLow
2035 | wind | 8778.52 | CarbonTax | High | NYMEX | ATBLow
2020 | biopower | 102.45 | CarbonTax | High | NYMEX | ATBMid
2021 | biopower | 9.5 | CarbonTax | High | NYMEX | ATBMid
2022 | biopower | 9.5 | CarbonTax | High | NYMEX | ATBMid
2023 | biopower | 0 | CarbonTax | High | NYMEX | ATBMid
2024 | biopower | 0 | CarbonTax | High | NYMEX | ATBMid
2025 | biopower | 0 | CarbonTax | High | NYMEX | ATBMid
2026 | biopower | 0 | CarbonTax | High | NYMEX | ATBMid
2027 | biopower | 0 | CarbonTax | High | NYMEX | ATBMid
2028 | biopower | 0 | CarbonTax | High | NYMEX | ATBMid
2029 | biopower | 0 | CarbonTax | High | NYMEX | ATBMid
2030 | biopower | 0 | CarbonTax | High | NYMEX | ATBMid
2031 | biopower | 0 | CarbonTax | High | NYMEX | ATBMid
2032 | biopower | 0 | CarbonTax | High | NYMEX | ATBMid
2033 | biopower | 0 | CarbonTax | High | NYMEX | ATBMid
2034 | biopower | 0 | CarbonTax | High | NYMEX | ATBMid
2035 | biopower | 0 | CarbonTax | High | NYMEX | ATBMid
2020 | coal | 0 | CarbonTax | High | NYMEX | ATBMid
2021 | coal | 0 | CarbonTax | High | NYMEX | ATBMid
2022 | coal | 0 | CarbonTax | High | NYMEX | ATBMid
2023 | coal | 0 | CarbonTax | High | NYMEX | ATBMid
2024 | coal | 0 | CarbonTax | High | NYMEX | ATBMid
2025 | coal | 0 | CarbonTax | High | NYMEX | ATBMid
2026 | coal | 0 | CarbonTax | High | NYMEX | ATBMid
2027 | coal | 0 | CarbonTax | High | NYMEX | ATBMid
2028 | coal | 0 | CarbonTax | High | NYMEX | ATBMid
2029 | coal | 0 | CarbonTax | High | NYMEX | ATBMid
2030 | coal | 0 | CarbonTax | High | NYMEX | ATBMid
2031 | coal | 0 | CarbonTax | High | NYMEX | ATBMid
2032 | coal | 0 | CarbonTax | High | NYMEX | ATBMid
2033 | coal | 0 | CarbonTax | High | NYMEX | ATBMid
2034 | coal | 0 | CarbonTax | High | NYMEX | ATBMid
2035 | coal | 0 | CarbonTax | High | NYMEX | ATBMid
2020 | gas | 11184.73 | CarbonTax | High | NYMEX | ATBMid
2021 | gas | 0 | CarbonTax | High | NYMEX | ATBMid
2022 | gas | 0 | CarbonTax | High | NYMEX | ATBMid
2023 | gas | 0 | CarbonTax | High | NYMEX | ATBMid
2024 | gas | 0 | CarbonTax | High | NYMEX | ATBMid
2025 | gas | 0 | CarbonTax | High | NYMEX | ATBMid
2026 | gas | 0 | CarbonTax | High | NYMEX | ATBMid
2027 | gas | 0 | CarbonTax | High | NYMEX | ATBMid
2028 | gas | 0 | CarbonTax | High | NYMEX | ATBMid
2029 | gas | 0 | CarbonTax | High | NYMEX | ATBMid
2030 | gas | 0 | CarbonTax | High | NYMEX | ATBMid
2031 | gas | 0 | CarbonTax | High | NYMEX | ATBMid
2032 | gas | 0 | CarbonTax | High | NYMEX | ATBMid
2033 | gas | 0 | CarbonTax | High | NYMEX | ATBMid
2034 | gas | 0 | CarbonTax | High | NYMEX | ATBMid
2035 | gas | 0 | CarbonTax | High | NYMEX | ATBMid
2020 | geothermal | 0 | CarbonTax | High | NYMEX | ATBMid
2021 | geothermal | 0 | CarbonTax | High | NYMEX | ATBMid
2022 | geothermal | 0 | CarbonTax | High | NYMEX | ATBMid
2023 | geothermal | 1.5691 | CarbonTax | High | NYMEX | ATBMid
2024 | geothermal | 1.5691 | CarbonTax | High | NYMEX | ATBMid
2025 | geothermal | 192.208 | CarbonTax | High | NYMEX | ATBMid
2026 | geothermal | 192.208 | CarbonTax | High | NYMEX | ATBMid
2027 | geothermal | 57.0102 | CarbonTax | High | NYMEX | ATBMid
2028 | geothermal | 57.0102 | CarbonTax | High | NYMEX | ATBMid
2029 | geothermal | 0 | CarbonTax | High | NYMEX | ATBMid
2030 | geothermal | 0 | CarbonTax | High | NYMEX | ATBMid
2031 | geothermal | 0 | CarbonTax | High | NYMEX | ATBMid
2032 | geothermal | 0 | CarbonTax | High | NYMEX | ATBMid
2033 | geothermal | 0 | CarbonTax | High | NYMEX | ATBMid
2034 | geothermal | 0 | CarbonTax | High | NYMEX | ATBMid
2035 | geothermal | 0 | CarbonTax | High | NYMEX | ATBMid
2020 | hydro | 3242.01 | CarbonTax | High | NYMEX | ATBMid
2021 | hydro | 31.5 | CarbonTax | High | NYMEX | ATBMid
2022 | hydro | 31.5 | CarbonTax | High | NYMEX | ATBMid
2023 | hydro | 84 | CarbonTax | High | NYMEX | ATBMid
2024 | hydro | 84 | CarbonTax | High | NYMEX | ATBMid
2025 | hydro | 7.5 | CarbonTax | High | NYMEX | ATBMid
2026 | hydro | 7.5 | CarbonTax | High | NYMEX | ATBMid
2027 | hydro | 10 | CarbonTax | High | NYMEX | ATBMid
2028 | hydro | 10 | CarbonTax | High | NYMEX | ATBMid
2029 | hydro | 0 | CarbonTax | High | NYMEX | ATBMid
2030 | hydro | 0 | CarbonTax | High | NYMEX | ATBMid
2031 | hydro | 0 | CarbonTax | High | NYMEX | ATBMid
2032 | hydro | 0 | CarbonTax | High | NYMEX | ATBMid
2033 | hydro | 0 | CarbonTax | High | NYMEX | ATBMid
2034 | hydro | 0 | CarbonTax | High | NYMEX | ATBMid
2035 | hydro | 0 | CarbonTax | High | NYMEX | ATBMid
2020 | nuclear | 232.5 | CarbonTax | High | NYMEX | ATBMid
2021 | nuclear | 1100 | CarbonTax | High | NYMEX | ATBMid
2022 | nuclear | 1100 | CarbonTax | High | NYMEX | ATBMid
2023 | nuclear | 0 | CarbonTax | High | NYMEX | ATBMid
2024 | nuclear | 0 | CarbonTax | High | NYMEX | ATBMid
2025 | nuclear | 0 | CarbonTax | High | NYMEX | ATBMid
2026 | nuclear | 0 | CarbonTax | High | NYMEX | ATBMid
2027 | nuclear | 0 | CarbonTax | High | NYMEX | ATBMid
2028 | nuclear | 0 | CarbonTax | High | NYMEX | ATBMid
2029 | nuclear | 0 | CarbonTax | High | NYMEX | ATBMid
2030 | nuclear | 0 | CarbonTax | High | NYMEX | ATBMid
2031 | nuclear | 0 | CarbonTax | High | NYMEX | ATBMid
2032 | nuclear | 0 | CarbonTax | High | NYMEX | ATBMid
2033 | nuclear | 0 | CarbonTax | High | NYMEX | ATBMid
2034 | nuclear | 0 | CarbonTax | High | NYMEX | ATBMid
2035 | nuclear | 0 | CarbonTax | High | NYMEX | ATBMid
2020 | other | 14.85 | CarbonTax | High | NYMEX | ATBMid
2021 | other | 0 | CarbonTax | High | NYMEX | ATBMid
2022 | other | 0 | CarbonTax | High | NYMEX | ATBMid
2023 | other | 0 | CarbonTax | High | NYMEX | ATBMid
2024 | other | 0 | CarbonTax | High | NYMEX | ATBMid
2025 | other | 0 | CarbonTax | High | NYMEX | ATBMid
2026 | other | 0 | CarbonTax | High | NYMEX | ATBMid
2027 | other | 0 | CarbonTax | High | NYMEX | ATBMid
2028 | other | 0 | CarbonTax | High | NYMEX | ATBMid
2029 | other | 0 | CarbonTax | High | NYMEX | ATBMid
2030 | other | 0 | CarbonTax | High | NYMEX | ATBMid
2031 | other | 0 | CarbonTax | High | NYMEX | ATBMid
2032 | other | 0 | CarbonTax | High | NYMEX | ATBMid
2033 | other | 0 | CarbonTax | High | NYMEX | ATBMid
2034 | other | 0 | CarbonTax | High | NYMEX | ATBMid
2035 | other | 0 | CarbonTax | High | NYMEX | ATBMid
2020 | solar | 10494.5 | CarbonTax | High | NYMEX | ATBMid
2021 | solar | 21249.6 | CarbonTax | High | NYMEX | ATBMid
2022 | solar | 21249.6 | CarbonTax | High | NYMEX | ATBMid
2023 | solar | 30948.8 | CarbonTax | High | NYMEX | ATBMid
2024 | solar | 30948.8 | CarbonTax | High | NYMEX | ATBMid
2025 | solar | 8140.78 | CarbonTax | High | NYMEX | ATBMid
2026 | solar | 8140.78 | CarbonTax | High | NYMEX | ATBMid
2027 | solar | 14284.9 | CarbonTax | High | NYMEX | ATBMid
2028 | solar | 14284.9 | CarbonTax | High | NYMEX | ATBMid
2029 | solar | 14607.3 | CarbonTax | High | NYMEX | ATBMid
2030 | solar | 14607.3 | CarbonTax | High | NYMEX | ATBMid
2031 | solar | 16531.2 | CarbonTax | High | NYMEX | ATBMid
2032 | solar | 16531.2 | CarbonTax | High | NYMEX | ATBMid
2033 | solar | 16799.1 | CarbonTax | High | NYMEX | ATBMid
2034 | solar | 16799.1 | CarbonTax | High | NYMEX | ATBMid
2035 | solar | 16799.1 | CarbonTax | High | NYMEX | ATBMid
2020 | wind | 10091.1 | CarbonTax | High | NYMEX | ATBMid
2021 | wind | 59508.4 | CarbonTax | High | NYMEX | ATBMid
2022 | wind | 59508.4 | CarbonTax | High | NYMEX | ATBMid
2023 | wind | 7375.54 | CarbonTax | High | NYMEX | ATBMid
2024 | wind | 7375.54 | CarbonTax | High | NYMEX | ATBMid
2025 | wind | 15239.4 | CarbonTax | High | NYMEX | ATBMid
2026 | wind | 15239.4 | CarbonTax | High | NYMEX | ATBMid
2027 | wind | 11111.3 | CarbonTax | High | NYMEX | ATBMid
2028 | wind | 11111.3 | CarbonTax | High | NYMEX | ATBMid
2029 | wind | 18610.2 | CarbonTax | High | NYMEX | ATBMid
2030 | wind | 18610.2 | CarbonTax | High | NYMEX | ATBMid
2031 | wind | 8452.7 | CarbonTax | High | NYMEX | ATBMid
2032 | wind | 8452.7 | CarbonTax | High | NYMEX | ATBMid
2033 | wind | 12908.2 | CarbonTax | High | NYMEX | ATBMid
2034 | wind | 12908.2 | CarbonTax | High | NYMEX | ATBMid
2035 | wind | 12908.2 | CarbonTax | High | NYMEX | ATBMid
2020 | biopower | 102.45 | CarbonTax | High | NYMEX | ATBModified
2021 | biopower | 9.5 | CarbonTax | High | NYMEX | ATBModified
2022 | biopower | 9.5 | CarbonTax | High | NYMEX | ATBModified
2023 | biopower | 0 | CarbonTax | High | NYMEX | ATBModified
2024 | biopower | 0 | CarbonTax | High | NYMEX | ATBModified
2025 | biopower | 0 | CarbonTax | High | NYMEX | ATBModified
2026 | biopower | 0 | CarbonTax | High | NYMEX | ATBModified
2027 | biopower | 0 | CarbonTax | High | NYMEX | ATBModified
2028 | biopower | 0 | CarbonTax | High | NYMEX | ATBModified
2029 | biopower | 0 | CarbonTax | High | NYMEX | ATBModified
2030 | biopower | 0 | CarbonTax | High | NYMEX | ATBModified
2031 | biopower | 0 | CarbonTax | High | NYMEX | ATBModified
2032 | biopower | 0 | CarbonTax | High | NYMEX | ATBModified
2033 | biopower | 0 | CarbonTax | High | NYMEX | ATBModified
2034 | biopower | 0 | CarbonTax | High | NYMEX | ATBModified
2035 | biopower | 0 | CarbonTax | High | NYMEX | ATBModified
2020 | coal | 0 | CarbonTax | High | NYMEX | ATBModified
2021 | coal | 0 | CarbonTax | High | NYMEX | ATBModified
2022 | coal | 0 | CarbonTax | High | NYMEX | ATBModified
2023 | coal | 0 | CarbonTax | High | NYMEX | ATBModified
2024 | coal | 0 | CarbonTax | High | NYMEX | ATBModified
2025 | coal | 0 | CarbonTax | High | NYMEX | ATBModified
2026 | coal | 0 | CarbonTax | High | NYMEX | ATBModified
2027 | coal | 0 | CarbonTax | High | NYMEX | ATBModified
2028 | coal | 0 | CarbonTax | High | NYMEX | ATBModified
2029 | coal | 0 | CarbonTax | High | NYMEX | ATBModified
2030 | coal | 0 | CarbonTax | High | NYMEX | ATBModified
2031 | coal | 0 | CarbonTax | High | NYMEX | ATBModified
2032 | coal | 0 | CarbonTax | High | NYMEX | ATBModified
2033 | coal | 0 | CarbonTax | High | NYMEX | ATBModified
2034 | coal | 0 | CarbonTax | High | NYMEX | ATBModified
2035 | coal | 0 | CarbonTax | High | NYMEX | ATBModified
2020 | gas | 11184.73 | CarbonTax | High | NYMEX | ATBModified
2021 | gas | 0 | CarbonTax | High | NYMEX | ATBModified
2022 | gas | 0 | CarbonTax | High | NYMEX | ATBModified
2023 | gas | 0 | CarbonTax | High | NYMEX | ATBModified
2024 | gas | 0 | CarbonTax | High | NYMEX | ATBModified
2025 | gas | 0 | CarbonTax | High | NYMEX | ATBModified
2026 | gas | 0 | CarbonTax | High | NYMEX | ATBModified
2027 | gas | 0 | CarbonTax | High | NYMEX | ATBModified
2028 | gas | 0 | CarbonTax | High | NYMEX | ATBModified
2029 | gas | 0 | CarbonTax | High | NYMEX | ATBModified
2030 | gas | 0 | CarbonTax | High | NYMEX | ATBModified
2031 | gas | 0 | CarbonTax | High | NYMEX | ATBModified
2032 | gas | 0 | CarbonTax | High | NYMEX | ATBModified
2033 | gas | 0 | CarbonTax | High | NYMEX | ATBModified
2034 | gas | 0 | CarbonTax | High | NYMEX | ATBModified
2035 | gas | 0 | CarbonTax | High | NYMEX | ATBModified
2020 | geothermal | 0 | CarbonTax | High | NYMEX | ATBModified
2021 | geothermal | 0 | CarbonTax | High | NYMEX | ATBModified
2022 | geothermal | 0 | CarbonTax | High | NYMEX | ATBModified
2023 | geothermal | 0 | CarbonTax | High | NYMEX | ATBModified
2024 | geothermal | 0 | CarbonTax | High | NYMEX | ATBModified
2025 | geothermal | 0 | CarbonTax | High | NYMEX | ATBModified
2026 | geothermal | 0 | CarbonTax | High | NYMEX | ATBModified
2027 | geothermal | 0 | CarbonTax | High | NYMEX | ATBModified
2028 | geothermal | 0 | CarbonTax | High | NYMEX | ATBModified
2029 | geothermal | 0 | CarbonTax | High | NYMEX | ATBModified
2030 | geothermal | 0 | CarbonTax | High | NYMEX | ATBModified
2031 | geothermal | 0 | CarbonTax | High | NYMEX | ATBModified
2032 | geothermal | 0 | CarbonTax | High | NYMEX | ATBModified
2033 | geothermal | 0 | CarbonTax | High | NYMEX | ATBModified
2034 | geothermal | 0 | CarbonTax | High | NYMEX | ATBModified
2035 | geothermal | 0 | CarbonTax | High | NYMEX | ATBModified
2020 | hydro | 2648.27 | CarbonTax | High | NYMEX | ATBModified
2021 | hydro | 0 | CarbonTax | High | NYMEX | ATBModified
2022 | hydro | 0 | CarbonTax | High | NYMEX | ATBModified
2023 | hydro | 59 | CarbonTax | High | NYMEX | ATBModified
2024 | hydro | 59 | CarbonTax | High | NYMEX | ATBModified
2025 | hydro | 0 | CarbonTax | High | NYMEX | ATBModified
2026 | hydro | 0 | CarbonTax | High | NYMEX | ATBModified
2027 | hydro | 0 | CarbonTax | High | NYMEX | ATBModified
2028 | hydro | 0 | CarbonTax | High | NYMEX | ATBModified
2029 | hydro | 19.5 | CarbonTax | High | NYMEX | ATBModified
2030 | hydro | 19.5 | CarbonTax | High | NYMEX | ATBModified
2031 | hydro | 0 | CarbonTax | High | NYMEX | ATBModified
2032 | hydro | 0 | CarbonTax | High | NYMEX | ATBModified
2033 | hydro | 0 | CarbonTax | High | NYMEX | ATBModified
2034 | hydro | 0 | CarbonTax | High | NYMEX | ATBModified
2035 | hydro | 0 | CarbonTax | High | NYMEX | ATBModified
2020 | nuclear | 232.5 | CarbonTax | High | NYMEX | ATBModified
2021 | nuclear | 1100 | CarbonTax | High | NYMEX | ATBModified
2022 | nuclear | 1100 | CarbonTax | High | NYMEX | ATBModified
2023 | nuclear | 0 | CarbonTax | High | NYMEX | ATBModified
2024 | nuclear | 0 | CarbonTax | High | NYMEX | ATBModified
2025 | nuclear | 0 | CarbonTax | High | NYMEX | ATBModified
2026 | nuclear | 0 | CarbonTax | High | NYMEX | ATBModified
2027 | nuclear | 0 | CarbonTax | High | NYMEX | ATBModified
2028 | nuclear | 0 | CarbonTax | High | NYMEX | ATBModified
2029 | nuclear | 0 | CarbonTax | High | NYMEX | ATBModified
2030 | nuclear | 0 | CarbonTax | High | NYMEX | ATBModified
2031 | nuclear | 0 | CarbonTax | High | NYMEX | ATBModified
2032 | nuclear | 0 | CarbonTax | High | NYMEX | ATBModified
2033 | nuclear | 0 | CarbonTax | High | NYMEX | ATBModified
2034 | nuclear | 0 | CarbonTax | High | NYMEX | ATBModified
2035 | nuclear | 0 | CarbonTax | High | NYMEX | ATBModified
2020 | other | 14.85 | CarbonTax | High | NYMEX | ATBModified
2021 | other | 0 | CarbonTax | High | NYMEX | ATBModified
2022 | other | 0 | CarbonTax | High | NYMEX | ATBModified
2023 | other | 0 | CarbonTax | High | NYMEX | ATBModified
2024 | other | 0 | CarbonTax | High | NYMEX | ATBModified
2025 | other | 0 | CarbonTax | High | NYMEX | ATBModified
2026 | other | 0 | CarbonTax | High | NYMEX | ATBModified
2027 | other | 0 | CarbonTax | High | NYMEX | ATBModified
2028 | other | 0 | CarbonTax | High | NYMEX | ATBModified
2029 | other | 0 | CarbonTax | High | NYMEX | ATBModified
2030 | other | 0 | CarbonTax | High | NYMEX | ATBModified
2031 | other | 0 | CarbonTax | High | NYMEX | ATBModified
2032 | other | 0 | CarbonTax | High | NYMEX | ATBModified
2033 | other | 0 | CarbonTax | High | NYMEX | ATBModified
2034 | other | 0 | CarbonTax | High | NYMEX | ATBModified
2035 | other | 0 | CarbonTax | High | NYMEX | ATBModified
2020 | solar | 13066.6 | CarbonTax | High | NYMEX | ATBModified
2021 | solar | 65600.7 | CarbonTax | High | NYMEX | ATBModified
2022 | solar | 65600.7 | CarbonTax | High | NYMEX | ATBModified
2023 | solar | 31315.1 | CarbonTax | High | NYMEX | ATBModified
2024 | solar | 31315.1 | CarbonTax | High | NYMEX | ATBModified
2025 | solar | 7517.97 | CarbonTax | High | NYMEX | ATBModified
2026 | solar | 7517.97 | CarbonTax | High | NYMEX | ATBModified
2027 | solar | 12660.4 | CarbonTax | High | NYMEX | ATBModified
2028 | solar | 12660.4 | CarbonTax | High | NYMEX | ATBModified
2029 | solar | 16950.4 | CarbonTax | High | NYMEX | ATBModified
2030 | solar | 16950.4 | CarbonTax | High | NYMEX | ATBModified
2031 | solar | 7478.15 | CarbonTax | High | NYMEX | ATBModified
2032 | solar | 7478.15 | CarbonTax | High | NYMEX | ATBModified
2033 | solar | 14339.4 | CarbonTax | High | NYMEX | ATBModified
2034 | solar | 14339.4 | CarbonTax | High | NYMEX | ATBModified
2035 | solar | 14339.4 | CarbonTax | High | NYMEX | ATBModified
2020 | wind | 11237.6 | CarbonTax | High | NYMEX | ATBModified
2021 | wind | 51197.3 | CarbonTax | High | NYMEX | ATBModified
2022 | wind | 51197.3 | CarbonTax | High | NYMEX | ATBModified
2023 | wind | 5531.95 | CarbonTax | High | NYMEX | ATBModified
2024 | wind | 5531.95 | CarbonTax | High | NYMEX | ATBModified
2025 | wind | 13418.2 | CarbonTax | High | NYMEX | ATBModified
2026 | wind | 13418.2 | CarbonTax | High | NYMEX | ATBModified
2027 | wind | 12440.1 | CarbonTax | High | NYMEX | ATBModified
2028 | wind | 12440.1 | CarbonTax | High | NYMEX | ATBModified
2029 | wind | 15643.3 | CarbonTax | High | NYMEX | ATBModified
2030 | wind | 15643.3 | CarbonTax | High | NYMEX | ATBModified
2031 | wind | 11932.2 | CarbonTax | High | NYMEX | ATBModified
2032 | wind | 11932.2 | CarbonTax | High | NYMEX | ATBModified
2033 | wind | 12683 | CarbonTax | High | NYMEX | ATBModified
2034 | wind | 12683 | CarbonTax | High | NYMEX | ATBModified
2035 | wind | 12683 | CarbonTax | High | NYMEX | ATBModified
2020 | biopower | 102.45 | Unconstrained | High | NYMEX | ATBLow
2021 | biopower | 9.5 | Unconstrained | High | NYMEX | ATBLow
2022 | biopower | 9.5 | Unconstrained | High | NYMEX | ATBLow
2023 | biopower | 0 | Unconstrained | High | NYMEX | ATBLow
2024 | biopower | 0 | Unconstrained | High | NYMEX | ATBLow
2025 | biopower | 0 | Unconstrained | High | NYMEX | ATBLow
2026 | biopower | 0 | Unconstrained | High | NYMEX | ATBLow
2027 | biopower | 0 | Unconstrained | High | NYMEX | ATBLow
2028 | biopower | 0 | Unconstrained | High | NYMEX | ATBLow
2029 | biopower | 0 | Unconstrained | High | NYMEX | ATBLow
2030 | biopower | 0 | Unconstrained | High | NYMEX | ATBLow
2031 | biopower | 0 | Unconstrained | High | NYMEX | ATBLow
2032 | biopower | 0 | Unconstrained | High | NYMEX | ATBLow
2033 | biopower | 0 | Unconstrained | High | NYMEX | ATBLow
2034 | biopower | 0 | Unconstrained | High | NYMEX | ATBLow
2035 | biopower | 0 | Unconstrained | High | NYMEX | ATBLow
2020 | coal | 0 | Unconstrained | High | NYMEX | ATBLow
2021 | coal | 0 | Unconstrained | High | NYMEX | ATBLow
2022 | coal | 0 | Unconstrained | High | NYMEX | ATBLow
2023 | coal | 0 | Unconstrained | High | NYMEX | ATBLow
2024 | coal | 0 | Unconstrained | High | NYMEX | ATBLow
2025 | coal | 0 | Unconstrained | High | NYMEX | ATBLow
2026 | coal | 0 | Unconstrained | High | NYMEX | ATBLow
2027 | coal | 0 | Unconstrained | High | NYMEX | ATBLow
2028 | coal | 0 | Unconstrained | High | NYMEX | ATBLow
2029 | coal | 0 | Unconstrained | High | NYMEX | ATBLow
2030 | coal | 0 | Unconstrained | High | NYMEX | ATBLow
2031 | coal | 0 | Unconstrained | High | NYMEX | ATBLow
2032 | coal | 0 | Unconstrained | High | NYMEX | ATBLow
2033 | coal | 0 | Unconstrained | High | NYMEX | ATBLow
2034 | coal | 0 | Unconstrained | High | NYMEX | ATBLow
2035 | coal | 0 | Unconstrained | High | NYMEX | ATBLow
2020 | gas | 13297.23 | Unconstrained | High | NYMEX | ATBLow
2021 | gas | 11219.4 | Unconstrained | High | NYMEX | ATBLow
2022 | gas | 11219.4 | Unconstrained | High | NYMEX | ATBLow
2023 | gas | 11164.9 | Unconstrained | High | NYMEX | ATBLow
2024 | gas | 11164.9 | Unconstrained | High | NYMEX | ATBLow
2025 | gas | 8510.69 | Unconstrained | High | NYMEX | ATBLow
2026 | gas | 8510.69 | Unconstrained | High | NYMEX | ATBLow
2027 | gas | 4426.46 | Unconstrained | High | NYMEX | ATBLow
2028 | gas | 4426.46 | Unconstrained | High | NYMEX | ATBLow
2029 | gas | 2198.19 | Unconstrained | High | NYMEX | ATBLow
2030 | gas | 2198.19 | Unconstrained | High | NYMEX | ATBLow
2031 | gas | 4582.66 | Unconstrained | High | NYMEX | ATBLow
2032 | gas | 4582.66 | Unconstrained | High | NYMEX | ATBLow
2033 | gas | 2088.38 | Unconstrained | High | NYMEX | ATBLow
2034 | gas | 2088.38 | Unconstrained | High | NYMEX | ATBLow
2035 | gas | 2088.38 | Unconstrained | High | NYMEX | ATBLow
2020 | geothermal | 0 | Unconstrained | High | NYMEX | ATBLow
2021 | geothermal | 0 | Unconstrained | High | NYMEX | ATBLow
2022 | geothermal | 0 | Unconstrained | High | NYMEX | ATBLow
2023 | geothermal | 0 | Unconstrained | High | NYMEX | ATBLow
2024 | geothermal | 0 | Unconstrained | High | NYMEX | ATBLow
2025 | geothermal | 0 | Unconstrained | High | NYMEX | ATBLow
2026 | geothermal | 0 | Unconstrained | High | NYMEX | ATBLow
2027 | geothermal | 0 | Unconstrained | High | NYMEX | ATBLow
2028 | geothermal | 0 | Unconstrained | High | NYMEX | ATBLow
2029 | geothermal | 0 | Unconstrained | High | NYMEX | ATBLow
2030 | geothermal | 0 | Unconstrained | High | NYMEX | ATBLow
2031 | geothermal | 0 | Unconstrained | High | NYMEX | ATBLow
2032 | geothermal | 0 | Unconstrained | High | NYMEX | ATBLow
2033 | geothermal | 0 | Unconstrained | High | NYMEX | ATBLow
2034 | geothermal | 0 | Unconstrained | High | NYMEX | ATBLow
2035 | geothermal | 0 | Unconstrained | High | NYMEX | ATBLow
2020 | hydro | 1450.21 | Unconstrained | High | NYMEX | ATBLow
2021 | hydro | 19.15 | Unconstrained | High | NYMEX | ATBLow
2022 | hydro | 19.15 | Unconstrained | High | NYMEX | ATBLow
2023 | hydro | 26.5 | Unconstrained | High | NYMEX | ATBLow
2024 | hydro | 26.5 | Unconstrained | High | NYMEX | ATBLow
2025 | hydro | 94.5 | Unconstrained | High | NYMEX | ATBLow
2026 | hydro | 94.5 | Unconstrained | High | NYMEX | ATBLow
2027 | hydro | 0 | Unconstrained | High | NYMEX | ATBLow
2028 | hydro | 0 | Unconstrained | High | NYMEX | ATBLow
2029 | hydro | 0 | Unconstrained | High | NYMEX | ATBLow
2030 | hydro | 0 | Unconstrained | High | NYMEX | ATBLow
2031 | hydro | 0 | Unconstrained | High | NYMEX | ATBLow
2032 | hydro | 0 | Unconstrained | High | NYMEX | ATBLow
2033 | hydro | 0 | Unconstrained | High | NYMEX | ATBLow
2034 | hydro | 0 | Unconstrained | High | NYMEX | ATBLow
2035 | hydro | 0 | Unconstrained | High | NYMEX | ATBLow
2020 | nuclear | 232.5 | Unconstrained | High | NYMEX | ATBLow
2021 | nuclear | 1100 | Unconstrained | High | NYMEX | ATBLow
2022 | nuclear | 1100 | Unconstrained | High | NYMEX | ATBLow
2023 | nuclear | 0 | Unconstrained | High | NYMEX | ATBLow
2024 | nuclear | 0 | Unconstrained | High | NYMEX | ATBLow
2025 | nuclear | 0 | Unconstrained | High | NYMEX | ATBLow
2026 | nuclear | 0 | Unconstrained | High | NYMEX | ATBLow
2027 | nuclear | 0 | Unconstrained | High | NYMEX | ATBLow
2028 | nuclear | 0 | Unconstrained | High | NYMEX | ATBLow
2029 | nuclear | 0 | Unconstrained | High | NYMEX | ATBLow
2030 | nuclear | 0 | Unconstrained | High | NYMEX | ATBLow
2031 | nuclear | 0 | Unconstrained | High | NYMEX | ATBLow
2032 | nuclear | 0 | Unconstrained | High | NYMEX | ATBLow
2033 | nuclear | 0 | Unconstrained | High | NYMEX | ATBLow
2034 | nuclear | 0 | Unconstrained | High | NYMEX | ATBLow
2035 | nuclear | 0 | Unconstrained | High | NYMEX | ATBLow
2020 | other | 14.85 | Unconstrained | High | NYMEX | ATBLow
2021 | other | 0 | Unconstrained | High | NYMEX | ATBLow
2022 | other | 0 | Unconstrained | High | NYMEX | ATBLow
2023 | other | 0 | Unconstrained | High | NYMEX | ATBLow
2024 | other | 0 | Unconstrained | High | NYMEX | ATBLow
2025 | other | 0 | Unconstrained | High | NYMEX | ATBLow
2026 | other | 0 | Unconstrained | High | NYMEX | ATBLow
2027 | other | 0 | Unconstrained | High | NYMEX | ATBLow
2028 | other | 0 | Unconstrained | High | NYMEX | ATBLow
2029 | other | 0 | Unconstrained | High | NYMEX | ATBLow
2030 | other | 0 | Unconstrained | High | NYMEX | ATBLow
2031 | other | 0 | Unconstrained | High | NYMEX | ATBLow
2032 | other | 0 | Unconstrained | High | NYMEX | ATBLow
2033 | other | 0 | Unconstrained | High | NYMEX | ATBLow
2034 | other | 0 | Unconstrained | High | NYMEX | ATBLow
2035 | other | 0 | Unconstrained | High | NYMEX | ATBLow
2020 | solar | 10078.9 | Unconstrained | High | NYMEX | ATBLow
2021 | solar | 1615.75 | Unconstrained | High | NYMEX | ATBLow
2022 | solar | 1615.75 | Unconstrained | High | NYMEX | ATBLow
2023 | solar | 5195.02 | Unconstrained | High | NYMEX | ATBLow
2024 | solar | 5195.02 | Unconstrained | High | NYMEX | ATBLow
2025 | solar | 8011.01 | Unconstrained | High | NYMEX | ATBLow
2026 | solar | 8011.01 | Unconstrained | High | NYMEX | ATBLow
2027 | solar | 8824.29 | Unconstrained | High | NYMEX | ATBLow
2028 | solar | 8824.29 | Unconstrained | High | NYMEX | ATBLow
2029 | solar | 17782.4 | Unconstrained | High | NYMEX | ATBLow
2030 | solar | 17782.4 | Unconstrained | High | NYMEX | ATBLow
2031 | solar | 10917 | Unconstrained | High | NYMEX | ATBLow
2032 | solar | 10917 | Unconstrained | High | NYMEX | ATBLow
2033 | solar | 18032.3 | Unconstrained | High | NYMEX | ATBLow
2034 | solar | 18032.3 | Unconstrained | High | NYMEX | ATBLow
2035 | solar | 18032.3 | Unconstrained | High | NYMEX | ATBLow
2020 | wind | 8181.05 | Unconstrained | High | NYMEX | ATBLow
2021 | wind | 1573.42 | Unconstrained | High | NYMEX | ATBLow
2022 | wind | 1573.42 | Unconstrained | High | NYMEX | ATBLow
2023 | wind | 1890.23 | Unconstrained | High | NYMEX | ATBLow
2024 | wind | 1890.23 | Unconstrained | High | NYMEX | ATBLow
2025 | wind | 1372.09 | Unconstrained | High | NYMEX | ATBLow
2026 | wind | 1372.09 | Unconstrained | High | NYMEX | ATBLow
2027 | wind | 2842.79 | Unconstrained | High | NYMEX | ATBLow
2028 | wind | 2842.79 | Unconstrained | High | NYMEX | ATBLow
2029 | wind | 5229.34 | Unconstrained | High | NYMEX | ATBLow
2030 | wind | 5229.34 | Unconstrained | High | NYMEX | ATBLow
2031 | wind | 990.774 | Unconstrained | High | NYMEX | ATBLow
2032 | wind | 990.774 | Unconstrained | High | NYMEX | ATBLow
2033 | wind | 1364.56 | Unconstrained | High | NYMEX | ATBLow
2034 | wind | 1364.56 | Unconstrained | High | NYMEX | ATBLow
2035 | wind | 1364.56 | Unconstrained | High | NYMEX | ATBLow
2020 | biopower | 102.45 | Unconstrained | High | NYMEX | ATBMid
2021 | biopower | 9.5 | Unconstrained | High | NYMEX | ATBMid
2022 | biopower | 9.5 | Unconstrained | High | NYMEX | ATBMid
2023 | biopower | 0 | Unconstrained | High | NYMEX | ATBMid
2024 | biopower | 0 | Unconstrained | High | NYMEX | ATBMid
2025 | biopower | 0 | Unconstrained | High | NYMEX | ATBMid
2026 | biopower | 0 | Unconstrained | High | NYMEX | ATBMid
2027 | biopower | 0 | Unconstrained | High | NYMEX | ATBMid
2028 | biopower | 0 | Unconstrained | High | NYMEX | ATBMid
2029 | biopower | 0 | Unconstrained | High | NYMEX | ATBMid
2030 | biopower | 0 | Unconstrained | High | NYMEX | ATBMid
2031 | biopower | 0 | Unconstrained | High | NYMEX | ATBMid
2032 | biopower | 0 | Unconstrained | High | NYMEX | ATBMid
2033 | biopower | 0 | Unconstrained | High | NYMEX | ATBMid
2034 | biopower | 0 | Unconstrained | High | NYMEX | ATBMid
2035 | biopower | 0 | Unconstrained | High | NYMEX | ATBMid
2020 | coal | 0 | Unconstrained | High | NYMEX | ATBMid
2021 | coal | 0 | Unconstrained | High | NYMEX | ATBMid
2022 | coal | 0 | Unconstrained | High | NYMEX | ATBMid
2023 | coal | 0 | Unconstrained | High | NYMEX | ATBMid
2024 | coal | 0 | Unconstrained | High | NYMEX | ATBMid
2025 | coal | 0 | Unconstrained | High | NYMEX | ATBMid
2026 | coal | 0 | Unconstrained | High | NYMEX | ATBMid
2027 | coal | 0 | Unconstrained | High | NYMEX | ATBMid
2028 | coal | 0 | Unconstrained | High | NYMEX | ATBMid
2029 | coal | 0 | Unconstrained | High | NYMEX | ATBMid
2030 | coal | 0 | Unconstrained | High | NYMEX | ATBMid
2031 | coal | 0 | Unconstrained | High | NYMEX | ATBMid
2032 | coal | 0 | Unconstrained | High | NYMEX | ATBMid
2033 | coal | 0 | Unconstrained | High | NYMEX | ATBMid
2034 | coal | 0 | Unconstrained | High | NYMEX | ATBMid
2035 | coal | 0 | Unconstrained | High | NYMEX | ATBMid
2020 | gas | 13297.03 | Unconstrained | High | NYMEX | ATBMid
2021 | gas | 11277.5 | Unconstrained | High | NYMEX | ATBMid
2022 | gas | 11277.5 | Unconstrained | High | NYMEX | ATBMid
2023 | gas | 11268.4 | Unconstrained | High | NYMEX | ATBMid
2024 | gas | 11268.4 | Unconstrained | High | NYMEX | ATBMid
2025 | gas | 10829.6 | Unconstrained | High | NYMEX | ATBMid
2026 | gas | 10829.6 | Unconstrained | High | NYMEX | ATBMid
2027 | gas | 7712.85 | Unconstrained | High | NYMEX | ATBMid
2028 | gas | 7712.85 | Unconstrained | High | NYMEX | ATBMid
2029 | gas | 5627.66 | Unconstrained | High | NYMEX | ATBMid
2030 | gas | 5627.66 | Unconstrained | High | NYMEX | ATBMid
2031 | gas | 9155.01 | Unconstrained | High | NYMEX | ATBMid
2032 | gas | 9155.01 | Unconstrained | High | NYMEX | ATBMid
2033 | gas | 8447.31 | Unconstrained | High | NYMEX | ATBMid
2034 | gas | 8447.31 | Unconstrained | High | NYMEX | ATBMid
2035 | gas | 8447.31 | Unconstrained | High | NYMEX | ATBMid
2020 | geothermal | 0 | Unconstrained | High | NYMEX | ATBMid
2021 | geothermal | 0 | Unconstrained | High | NYMEX | ATBMid
2022 | geothermal | 0 | Unconstrained | High | NYMEX | ATBMid
2023 | geothermal | 0 | Unconstrained | High | NYMEX | ATBMid
2024 | geothermal | 0 | Unconstrained | High | NYMEX | ATBMid
2025 | geothermal | 0 | Unconstrained | High | NYMEX | ATBMid
2026 | geothermal | 0 | Unconstrained | High | NYMEX | ATBMid
2027 | geothermal | 0 | Unconstrained | High | NYMEX | ATBMid
2028 | geothermal | 0 | Unconstrained | High | NYMEX | ATBMid
2029 | geothermal | 0 | Unconstrained | High | NYMEX | ATBMid
2030 | geothermal | 0 | Unconstrained | High | NYMEX | ATBMid
2031 | geothermal | 0 | Unconstrained | High | NYMEX | ATBMid
2032 | geothermal | 0 | Unconstrained | High | NYMEX | ATBMid
2033 | geothermal | 0 | Unconstrained | High | NYMEX | ATBMid
2034 | geothermal | 0 | Unconstrained | High | NYMEX | ATBMid
2035 | geothermal | 0 | Unconstrained | High | NYMEX | ATBMid
2020 | hydro | 1459.71 | Unconstrained | High | NYMEX | ATBMid
2021 | hydro | 19.15 | Unconstrained | High | NYMEX | ATBMid
2022 | hydro | 19.15 | Unconstrained | High | NYMEX | ATBMid
2023 | hydro | 121 | Unconstrained | High | NYMEX | ATBMid
2024 | hydro | 121 | Unconstrained | High | NYMEX | ATBMid
2025 | hydro | 19 | Unconstrained | High | NYMEX | ATBMid
2026 | hydro | 19 | Unconstrained | High | NYMEX | ATBMid
2027 | hydro | 0 | Unconstrained | High | NYMEX | ATBMid
2028 | hydro | 0 | Unconstrained | High | NYMEX | ATBMid
2029 | hydro | 0 | Unconstrained | High | NYMEX | ATBMid
2030 | hydro | 0 | Unconstrained | High | NYMEX | ATBMid
2031 | hydro | 0 | Unconstrained | High | NYMEX | ATBMid
2032 | hydro | 0 | Unconstrained | High | NYMEX | ATBMid
2033 | hydro | 0 | Unconstrained | High | NYMEX | ATBMid
2034 | hydro | 0 | Unconstrained | High | NYMEX | ATBMid
2035 | hydro | 0 | Unconstrained | High | NYMEX | ATBMid
2020 | nuclear | 232.5 | Unconstrained | High | NYMEX | ATBMid
2021 | nuclear | 1100 | Unconstrained | High | NYMEX | ATBMid
2022 | nuclear | 1100 | Unconstrained | High | NYMEX | ATBMid
2023 | nuclear | 0 | Unconstrained | High | NYMEX | ATBMid
2024 | nuclear | 0 | Unconstrained | High | NYMEX | ATBMid
2025 | nuclear | 0 | Unconstrained | High | NYMEX | ATBMid
2026 | nuclear | 0 | Unconstrained | High | NYMEX | ATBMid
2027 | nuclear | 0 | Unconstrained | High | NYMEX | ATBMid
2028 | nuclear | 0 | Unconstrained | High | NYMEX | ATBMid
2029 | nuclear | 0 | Unconstrained | High | NYMEX | ATBMid
2030 | nuclear | 0 | Unconstrained | High | NYMEX | ATBMid
2031 | nuclear | 0 | Unconstrained | High | NYMEX | ATBMid
2032 | nuclear | 0 | Unconstrained | High | NYMEX | ATBMid
2033 | nuclear | 0 | Unconstrained | High | NYMEX | ATBMid
2034 | nuclear | 0 | Unconstrained | High | NYMEX | ATBMid
2035 | nuclear | 0 | Unconstrained | High | NYMEX | ATBMid
2020 | other | 14.85 | Unconstrained | High | NYMEX | ATBMid
2021 | other | 0 | Unconstrained | High | NYMEX | ATBMid
2022 | other | 0 | Unconstrained | High | NYMEX | ATBMid
2023 | other | 0 | Unconstrained | High | NYMEX | ATBMid
2024 | other | 0 | Unconstrained | High | NYMEX | ATBMid
2025 | other | 0 | Unconstrained | High | NYMEX | ATBMid
2026 | other | 0 | Unconstrained | High | NYMEX | ATBMid
2027 | other | 0 | Unconstrained | High | NYMEX | ATBMid
2028 | other | 0 | Unconstrained | High | NYMEX | ATBMid
2029 | other | 0 | Unconstrained | High | NYMEX | ATBMid
2030 | other | 0 | Unconstrained | High | NYMEX | ATBMid
2031 | other | 0 | Unconstrained | High | NYMEX | ATBMid
2032 | other | 0 | Unconstrained | High | NYMEX | ATBMid
2033 | other | 0 | Unconstrained | High | NYMEX | ATBMid
2034 | other | 0 | Unconstrained | High | NYMEX | ATBMid
2035 | other | 0 | Unconstrained | High | NYMEX | ATBMid
2020 | solar | 9632.04 | Unconstrained | High | NYMEX | ATBMid
2021 | solar | 1537.7 | Unconstrained | High | NYMEX | ATBMid
2022 | solar | 1537.7 | Unconstrained | High | NYMEX | ATBMid
2023 | solar | 4192.52 | Unconstrained | High | NYMEX | ATBMid
2024 | solar | 4192.52 | Unconstrained | High | NYMEX | ATBMid
2025 | solar | 3568.77 | Unconstrained | High | NYMEX | ATBMid
2026 | solar | 3568.77 | Unconstrained | High | NYMEX | ATBMid
2027 | solar | 4656.1 | Unconstrained | High | NYMEX | ATBMid
2028 | solar | 4656.1 | Unconstrained | High | NYMEX | ATBMid
2029 | solar | 10416.1 | Unconstrained | High | NYMEX | ATBMid
2030 | solar | 10416.1 | Unconstrained | High | NYMEX | ATBMid
2031 | solar | 5599.25 | Unconstrained | High | NYMEX | ATBMid
2032 | solar | 5599.25 | Unconstrained | High | NYMEX | ATBMid
2033 | solar | 5561.57 | Unconstrained | High | NYMEX | ATBMid
2034 | solar | 5561.57 | Unconstrained | High | NYMEX | ATBMid
2035 | solar | 5561.57 | Unconstrained | High | NYMEX | ATBMid
2020 | wind | 8219.09 | Unconstrained | High | NYMEX | ATBMid
2021 | wind | 1747.83 | Unconstrained | High | NYMEX | ATBMid
2022 | wind | 1747.83 | Unconstrained | High | NYMEX | ATBMid
2023 | wind | 2124.15 | Unconstrained | High | NYMEX | ATBMid
2024 | wind | 2124.15 | Unconstrained | High | NYMEX | ATBMid
2025 | wind | 1743.05 | Unconstrained | High | NYMEX | ATBMid
2026 | wind | 1743.05 | Unconstrained | High | NYMEX | ATBMid
2027 | wind | 2193.06 | Unconstrained | High | NYMEX | ATBMid
2028 | wind | 2193.06 | Unconstrained | High | NYMEX | ATBMid
2029 | wind | 8107.23 | Unconstrained | High | NYMEX | ATBMid
2030 | wind | 8107.23 | Unconstrained | High | NYMEX | ATBMid
2031 | wind | 3001.81 | Unconstrained | High | NYMEX | ATBMid
2032 | wind | 3001.81 | Unconstrained | High | NYMEX | ATBMid
2033 | wind | 3453.73 | Unconstrained | High | NYMEX | ATBMid
2034 | wind | 3453.73 | Unconstrained | High | NYMEX | ATBMid
2035 | wind | 3453.73 | Unconstrained | High | NYMEX | ATBMid
2020 | biopower | 102.45 | Unconstrained | High | NYMEX | ATBModified
2021 | biopower | 9.5 | Unconstrained | High | NYMEX | ATBModified
2022 | biopower | 9.5 | Unconstrained | High | NYMEX | ATBModified
2023 | biopower | 0 | Unconstrained | High | NYMEX | ATBModified
2024 | biopower | 0 | Unconstrained | High | NYMEX | ATBModified
2025 | biopower | 0 | Unconstrained | High | NYMEX | ATBModified
2026 | biopower | 0 | Unconstrained | High | NYMEX | ATBModified
2027 | biopower | 0 | Unconstrained | High | NYMEX | ATBModified
2028 | biopower | 0 | Unconstrained | High | NYMEX | ATBModified
2029 | biopower | 0 | Unconstrained | High | NYMEX | ATBModified
2030 | biopower | 0 | Unconstrained | High | NYMEX | ATBModified
2031 | biopower | 0 | Unconstrained | High | NYMEX | ATBModified
2032 | biopower | 0 | Unconstrained | High | NYMEX | ATBModified
2033 | biopower | 0 | Unconstrained | High | NYMEX | ATBModified
2034 | biopower | 0 | Unconstrained | High | NYMEX | ATBModified
2035 | biopower | 0 | Unconstrained | High | NYMEX | ATBModified
2020 | coal | 0 | Unconstrained | High | NYMEX | ATBModified
2021 | coal | 0 | Unconstrained | High | NYMEX | ATBModified
2022 | coal | 0 | Unconstrained | High | NYMEX | ATBModified
2023 | coal | 0 | Unconstrained | High | NYMEX | ATBModified
2024 | coal | 0 | Unconstrained | High | NYMEX | ATBModified
2025 | coal | 0 | Unconstrained | High | NYMEX | ATBModified
2026 | coal | 0 | Unconstrained | High | NYMEX | ATBModified
2027 | coal | 0 | Unconstrained | High | NYMEX | ATBModified
2028 | coal | 0 | Unconstrained | High | NYMEX | ATBModified
2029 | coal | 0 | Unconstrained | High | NYMEX | ATBModified
2030 | coal | 0 | Unconstrained | High | NYMEX | ATBModified
2031 | coal | 0 | Unconstrained | High | NYMEX | ATBModified
2032 | coal | 0 | Unconstrained | High | NYMEX | ATBModified
2033 | coal | 0 | Unconstrained | High | NYMEX | ATBModified
2034 | coal | 0 | Unconstrained | High | NYMEX | ATBModified
2035 | coal | 0 | Unconstrained | High | NYMEX | ATBModified
2020 | gas | 13297.23 | Unconstrained | High | NYMEX | ATBModified
2021 | gas | 11288.6 | Unconstrained | High | NYMEX | ATBModified
2022 | gas | 11288.6 | Unconstrained | High | NYMEX | ATBModified
2023 | gas | 11172.1 | Unconstrained | High | NYMEX | ATBModified
2024 | gas | 11172.1 | Unconstrained | High | NYMEX | ATBModified
2025 | gas | 10739.5 | Unconstrained | High | NYMEX | ATBModified
2026 | gas | 10739.5 | Unconstrained | High | NYMEX | ATBModified
2027 | gas | 7665.94 | Unconstrained | High | NYMEX | ATBModified
2028 | gas | 7665.94 | Unconstrained | High | NYMEX | ATBModified
2029 | gas | 5379.22 | Unconstrained | High | NYMEX | ATBModified
2030 | gas | 5379.22 | Unconstrained | High | NYMEX | ATBModified
2031 | gas | 8419.06 | Unconstrained | High | NYMEX | ATBModified
2032 | gas | 8419.06 | Unconstrained | High | NYMEX | ATBModified
2033 | gas | 8036.46 | Unconstrained | High | NYMEX | ATBModified
2034 | gas | 8036.46 | Unconstrained | High | NYMEX | ATBModified
2035 | gas | 8036.46 | Unconstrained | High | NYMEX | ATBModified
2020 | geothermal | 0 | Unconstrained | High | NYMEX | ATBModified
2021 | geothermal | 0 | Unconstrained | High | NYMEX | ATBModified
2022 | geothermal | 0 | Unconstrained | High | NYMEX | ATBModified
2023 | geothermal | 0 | Unconstrained | High | NYMEX | ATBModified
2024 | geothermal | 0 | Unconstrained | High | NYMEX | ATBModified
2025 | geothermal | 0 | Unconstrained | High | NYMEX | ATBModified
2026 | geothermal | 0 | Unconstrained | High | NYMEX | ATBModified
2027 | geothermal | 0 | Unconstrained | High | NYMEX | ATBModified
2028 | geothermal | 0 | Unconstrained | High | NYMEX | ATBModified
2029 | geothermal | 0 | Unconstrained | High | NYMEX | ATBModified
2030 | geothermal | 0 | Unconstrained | High | NYMEX | ATBModified
2031 | geothermal | 0 | Unconstrained | High | NYMEX | ATBModified
2032 | geothermal | 0 | Unconstrained | High | NYMEX | ATBModified
2033 | geothermal | 0 | Unconstrained | High | NYMEX | ATBModified
2034 | geothermal | 0 | Unconstrained | High | NYMEX | ATBModified
2035 | geothermal | 0 | Unconstrained | High | NYMEX | ATBModified
2020 | hydro | 1450.21 | Unconstrained | High | NYMEX | ATBModified
2021 | hydro | 19.15 | Unconstrained | High | NYMEX | ATBModified
2022 | hydro | 19.15 | Unconstrained | High | NYMEX | ATBModified
2023 | hydro | 26.5 | Unconstrained | High | NYMEX | ATBModified
2024 | hydro | 26.5 | Unconstrained | High | NYMEX | ATBModified
2025 | hydro | 94.5 | Unconstrained | High | NYMEX | ATBModified
2026 | hydro | 94.5 | Unconstrained | High | NYMEX | ATBModified
2027 | hydro | 19 | Unconstrained | High | NYMEX | ATBModified
2028 | hydro | 19 | Unconstrained | High | NYMEX | ATBModified
2029 | hydro | 0 | Unconstrained | High | NYMEX | ATBModified
2030 | hydro | 0 | Unconstrained | High | NYMEX | ATBModified
2031 | hydro | 0 | Unconstrained | High | NYMEX | ATBModified
2032 | hydro | 0 | Unconstrained | High | NYMEX | ATBModified
2033 | hydro | 0 | Unconstrained | High | NYMEX | ATBModified
2034 | hydro | 0 | Unconstrained | High | NYMEX | ATBModified
2035 | hydro | 0 | Unconstrained | High | NYMEX | ATBModified
2020 | nuclear | 232.5 | Unconstrained | High | NYMEX | ATBModified
2021 | nuclear | 1100 | Unconstrained | High | NYMEX | ATBModified
2022 | nuclear | 1100 | Unconstrained | High | NYMEX | ATBModified
2023 | nuclear | 0 | Unconstrained | High | NYMEX | ATBModified
2024 | nuclear | 0 | Unconstrained | High | NYMEX | ATBModified
2025 | nuclear | 0 | Unconstrained | High | NYMEX | ATBModified
2026 | nuclear | 0 | Unconstrained | High | NYMEX | ATBModified
2027 | nuclear | 0 | Unconstrained | High | NYMEX | ATBModified
2028 | nuclear | 0 | Unconstrained | High | NYMEX | ATBModified
2029 | nuclear | 0 | Unconstrained | High | NYMEX | ATBModified
2030 | nuclear | 0 | Unconstrained | High | NYMEX | ATBModified
2031 | nuclear | 0 | Unconstrained | High | NYMEX | ATBModified
2032 | nuclear | 0 | Unconstrained | High | NYMEX | ATBModified
2033 | nuclear | 0 | Unconstrained | High | NYMEX | ATBModified
2034 | nuclear | 0 | Unconstrained | High | NYMEX | ATBModified
2035 | nuclear | 0 | Unconstrained | High | NYMEX | ATBModified
2020 | other | 14.85 | Unconstrained | High | NYMEX | ATBModified
2021 | other | 0 | Unconstrained | High | NYMEX | ATBModified
2022 | other | 0 | Unconstrained | High | NYMEX | ATBModified
2023 | other | 0 | Unconstrained | High | NYMEX | ATBModified
2024 | other | 0 | Unconstrained | High | NYMEX | ATBModified
2025 | other | 0 | Unconstrained | High | NYMEX | ATBModified
2026 | other | 0 | Unconstrained | High | NYMEX | ATBModified
2027 | other | 0 | Unconstrained | High | NYMEX | ATBModified
2028 | other | 0 | Unconstrained | High | NYMEX | ATBModified
2029 | other | 0 | Unconstrained | High | NYMEX | ATBModified
2030 | other | 0 | Unconstrained | High | NYMEX | ATBModified
2031 | other | 0 | Unconstrained | High | NYMEX | ATBModified
2032 | other | 0 | Unconstrained | High | NYMEX | ATBModified
2033 | other | 0 | Unconstrained | High | NYMEX | ATBModified
2034 | other | 0 | Unconstrained | High | NYMEX | ATBModified
2035 | other | 0 | Unconstrained | High | NYMEX | ATBModified
2020 | solar | 10078.9 | Unconstrained | High | NYMEX | ATBModified
2021 | solar | 1538.87 | Unconstrained | High | NYMEX | ATBModified
2022 | solar | 1538.87 | Unconstrained | High | NYMEX | ATBModified
2023 | solar | 5073.74 | Unconstrained | High | NYMEX | ATBModified
2024 | solar | 5073.74 | Unconstrained | High | NYMEX | ATBModified
2025 | solar | 5444.74 | Unconstrained | High | NYMEX | ATBModified
2026 | solar | 5444.74 | Unconstrained | High | NYMEX | ATBModified
2027 | solar | 4471.64 | Unconstrained | High | NYMEX | ATBModified
2028 | solar | 4471.64 | Unconstrained | High | NYMEX | ATBModified
2029 | solar | 11779.2 | Unconstrained | High | NYMEX | ATBModified
2030 | solar | 11779.2 | Unconstrained | High | NYMEX | ATBModified
2031 | solar | 6504.68 | Unconstrained | High | NYMEX | ATBModified
2032 | solar | 6504.68 | Unconstrained | High | NYMEX | ATBModified
2033 | solar | 7594.94 | Unconstrained | High | NYMEX | ATBModified
2034 | solar | 7594.94 | Unconstrained | High | NYMEX | ATBModified
2035 | solar | 7594.94 | Unconstrained | High | NYMEX | ATBModified
2020 | wind | 8181.05 | Unconstrained | High | NYMEX | ATBModified
2021 | wind | 1569.79 | Unconstrained | High | NYMEX | ATBModified
2022 | wind | 1569.79 | Unconstrained | High | NYMEX | ATBModified
2023 | wind | 1914.24 | Unconstrained | High | NYMEX | ATBModified
2024 | wind | 1914.24 | Unconstrained | High | NYMEX | ATBModified
2025 | wind | 1673.52 | Unconstrained | High | NYMEX | ATBModified
2026 | wind | 1673.52 | Unconstrained | High | NYMEX | ATBModified
2027 | wind | 2321.59 | Unconstrained | High | NYMEX | ATBModified
2028 | wind | 2321.59 | Unconstrained | High | NYMEX | ATBModified
2029 | wind | 6349.87 | Unconstrained | High | NYMEX | ATBModified
2030 | wind | 6349.87 | Unconstrained | High | NYMEX | ATBModified
2031 | wind | 2680.9 | Unconstrained | High | NYMEX | ATBModified
2032 | wind | 2680.9 | Unconstrained | High | NYMEX | ATBModified
2033 | wind | 2651.02 | Unconstrained | High | NYMEX | ATBModified
2034 | wind | 2651.02 | Unconstrained | High | NYMEX | ATBModified
2035 | wind | 2651.02 | Unconstrained | High | NYMEX | ATBModified

## EPS Output
Time (Year) | 2019 | 2020 | 2021 | 2022 | 2023 | 2024 | 2025 | 2026 | 2027 | 2028 | 2029 | 2030 | 2031 | 2032 | 2033 | 2034 | 2035 | 2036 | 2037 | 2038 | 2039 | 2040 | 2041 | 2042 | 2043 | 2044 | 2045 | 2046 | 2047 | 2048 | 2049 | 2050
Grid Battery Storage Capacity : MostRecentRun | 1370 | 2629 | 5629 | 6260 | 11805 | 17566 | 26477 | 33860 | 40567 | 47274 | 57899 | 82228 | 105614 | 128999 | 158417 | 187834 | 217251 | 236862 | 254513 | 270202 | 283930 | 295697 | 305503 | 315308 | 325114 | 334920 | 344726 | 354532 | 364338 | 374143 | 383949 | 393755
Time (Year) | 2019 | 2020 | 2021 | 2022 | 2023 | 2024 | 2025 | 2026 | 2027 | 2028 | 2029 | 2030 | 2031 | 2032 | 2033 | 2034 | 2035 | 2036 | 2037 | 2038 | 2039 | 2040 | 2041 | 2042 | 2043 | 2044 | 2045 | 2046 | 2047 | 2048 | 2049 | 2050
Output Electricity Generation Capacity[hard coal es] : MostRecentRun | 226.058 | 218.576 | 205.418 | 178.586 | 146.594 | 114.602 | 73.322 | 58.616 | 43.652 | 28.43 | 12.434 | 0 | 0 | 0 | 0 | 0 | 0 | 0 | 0 | 0 | 0 | 0 | 0 | 0 | 0 | 0 | 0 | 0 | 0 | 0 | 0 | 0
Output Electricity Generation Capacity[natural gas nonpeaker es] : MostRecentRun | 255.38 | 255.226 | 256.304 | 260.924 | 260.154 | 253.84 | 249.066 | 246.756 | 242.444 | 237.824 | 233.358 | 229.354 | 224.734 | 220.576 | 215.494 | 210.104 | 210.104 | 210.104 | 209.95 | 209.95 | 209.334 | 209.334 | 209.334 | 208.872 | 208.872 | 208.872 | 208.256 | 208.256 | 207.794 | 207.024 | 207.024 | 206.716
Output Electricity Generation Capacity[nuclear es] : MostRecentRun | 98.294 | 98.294 | 94.877 | 92.599 | 90.321 | 88.043 | 83.487 | 74.375 | 72.097 | 69.819 | 67.541 | 66.402 | 65.263 | 64.124 | 59.568 | 55.012 | 55.012 | 55.012 | 55.012 | 55.012 | 55.012 | 53.873 | 53.873 | 53.873 | 52.734 | 52.734 | 52.734 | 52.734 | 52.734 | 52.734 | 52.734 | 52.734
Output Electricity Generation Capacity[hydro es] : MostRecentRun | 79.655 | 79.792 | 79.968 | 80.126 | 80.437 | 80.545 | 80.661 | 80.781 | 80.895 | 80.985 | 81.011 | 81.111 | 81.158 | 81.271 | 81.388 | 80.133 | 80.279 | 80.374 | 80.425 | 80.525 | 80.618 | 80.716 | 80.809 | 80.886 | 80.974 | 80.956 | 81.011 | 81.094 | 81.051 | 81.109 | 81.159 | 81.155
Output Electricity Generation Capacity[onshore wind es] : MostRecentRun | 99.045 | 99.045 | 135.825 | 176.55 | 208.985 | 236.87 | 265.285 | 296.755 | 322.255 | 349.47 | 376.8 | 402.08 | 439.905 | 490.31 | 551.35 | 620.195 | 684.395 | 690.225 | 701.79 | 712.755 | 718.665 | 728.665 | 735.935 | 741.23 | 746.09 | 750.31 | 754.99 | 758.365 | 762.555 | 766.11 | 769.21 | 772.705
Output Electricity Generation Capacity[solar PV es] : MostRecentRun | 29.763 | 39.915 | 64.783 | 101.819 | 141.979 | 190.899 | 254.539 | 334.095 | 409.885 | 494.473 | 582.525 | 670.919 | 760.195 | 849.471 | 938.577 | 1027.67 | 1117.67 | 1201.57 | 1291.3 | 1381.04 | 1467.05 | 1556.72 | 1645.14 | 1730.64 | 1814.45 | 1895.33 | 1978.6 | 2053.12 | 2133.71 | 2210.11 | 2281.28 | 2356.73
Output Electricity Generation Capacity[solar thermal es] : MostRecentRun | 1.758 | 1.758 | 1.758 | 0.354 | 0.198 | 0.198 | 0.198 | 0.198 | 0.198 | 0.198 | 0.198 | 0.042 | 0.042 | 0.042 | 0.042 | 0.042 | 0.042 | 0.042 | 0.042 | 0.042 | 0.042 | 0.042 | 0.042 | 0.042 | 0.042 | 0.042 | 0.042 | 0.042 | 0.042 | 0.042 | 0.042 | 0.042
Output Electricity Generation Capacity[biomass es] : MostRecentRun | 5.233 | 5.287 | 4.549 | 0.067 | 0.031 | 0.013 | 0.013 | 0.013 | 0.013 | 0.013 | 0.013 | 0.013 | 0.013 | 0.013 | 0.013 | 0.013 | 0.013 | 0.013 | 0.013 | 0.013 | 0.013 | 0.013 | 0.013 | 0.013 | 0.013 | 0.013 | 0.013 | 0.013 | 0.013 | 0.013 | 0.013 | 0.013
Output Electricity Generation Capacity[geothermal es] : MostRecentRun | 2.395 | 2.395 | 2.455 | 2.455 | 2.455 | 2.455 | 2.455 | 2.455 | 2.455 | 0.685 | 0.005 | 0.005 | 0.005 | 0.005 | 0.005 | 0.005 | 0.005 | 0.005 | 0.005 | 0.005 | 0.005 | 0.005 | 0.005 | 0.005 | 0.005 | 0.005 | 0.005 | 0.005 | 0.005 | 0.005 | 0.005 | 0.005
Output Electricity Generation Capacity[petroleum es] : MostRecentRun | 28.694 | 28.552 | 28.225 | 27.965 | 27.842 | 27.706 | 27.547 | 27.432 | 27.379 | 27.352 | 31.618 | 35.95 | 40.253 | 41.425 | 41.362 | 41.332 | 41.282 | 41.282 | 41.28 | 41.263 | 41.263 | 41.263 | 41.253 | 41.251 | 41.251 | 41.251 | 41.251 | 41.251 | 41.251 | 41.247 | 41.245 | 41.245
Output Electricity Generation Capacity[natural gas peaker es] : MostRecentRun | 195.82 | 193.42 | 193.02 | 188.87 | 187.87 | 186.57 | 184.32 | 182.17 | 181.17 | 180.67 | 198.22 | 217.02 | 235.27 | 252.72 | 263.77 | 270.32 | 269.42 | 276.97 | 288.67 | 300.12 | 309.62 | 315.82 | 318.32 | 318.32 | 318.32 | 318.32 | 318.32 | 318.32 | 318.32 | 318.27 | 318.27 | 318.27
Output Electricity Generation Capacity[lignite es] : MostRecentRun | 6.888 | 6.888 | 6.372 | 2.502 | 0 | 0 | 0 | 0 | 0 | 0 | 0 | 0 | 0 | 0 | 0 | 0 | 0 | 0 | 0 | 0 | 0 | 0 | 0 | 0 | 0 | 0 | 0 | 0 | 0 | 0 | 0 | 0
Output Electricity Generation Capacity[offshore wind es] : MostRecentRun | 0.029 | 0.029 | 0.039 | 0.059 | 0.859 | 0.834 | 0.834 | 0.834 | 0.834 | 0.834 | 0.834 | 0.834 | 0.834 | 0.834 | 0.004 | 0.004 | 0.019 | 0.019 | 0.004 | 0.004 | 0.004 | 0.004 | 0.004 | 0.004 | 0.004 | 0.004 | 0.004 | 0.004 | 0.004 | 0.004 | 0.004 | 0.004
Output Electricity Generation Capacity[crude oil es] : MostRecentRun | 0 | 0 | 0 | 0 | 0 | 0 | 0 | 0 | 0 | 0 | 0 | 0 | 0 | 0 | 0 | 0 | 0 | 0 | 0 | 0 | 0 | 0 | 0 | 0 | 0 | 0 | 0 | 0 | 0 | 0 | 0 | 0
Output Electricity Generation Capacity[heavy or residual fuel oil es] : MostRecentRun | 0 | 0 | 0 | 0 | 0 | 0 | 0 | 0 | 0 | 0 | 0 | 0 | 0 | 0 | 0 | 0 | 0 | 0 | 0 | 0 | 0 | 0 | 0 | 0 | 0 | 0 | 0 | 0 | 0 | 0 | 0 | 0
Output Electricity Generation Capacity[municipal solid waste es] : MostRecentRun | 1.81 | 1.81 | 1.712 | 0.942 | 0.004 | 0.004 | 0.004 | 0.004 | 0.004 | 0.004 | 0.004 | 0.004 | 0.004 | 0.004 | 0.004 | 0.004 | 0.004 | 0.004 | 0.004 | 0.004 | 0.004 | 0.004 | 0.004 | 0.004 | 0.004 | 0.004 | 0.004 | 0.004 | 0.004 | 0.004 | 0.004 | 0.004
Ratio of battery storage to wind and solar capacity | 0.010636 | 0.018919 | 0.02806 | 0.022488 | 0.033636 | 0.041064 | 0.050935 | 0.053674 | 0.055409 | 0.056016 | 0.060354 | 0.076634 | 0.088004 | 0.096284 | 0.10633 | 0.11399 | 0.12056 | 0.1252 | 0.1277 | 0.12905 | 0.1299 | 0.12939 | 0.1283 | 0.12756 | 0.12697 | 0.12659 | 0.12611 | 0.1261 | 0.1258 | 0.12571 | 0.12586 | 0.12582
|  | 0.012803 | 0.016287 | 0.018339 | 0.030296 | 0.039057 | 0.047193 | 0.053475 | 0.056895 | 0.059626 | 0.066297 | 0.071844 | 0.084387 | 0.094955 | 0.10641 | 0.11603 | 0.12421

## AEO Table 9 (2020)
| ref2020.d112119a | 2019 | 2020 | 2021 | 2022 | 2023 | 2024 | 2025 | 2026 | 2027 | 2028 | 2029 | 2030 | 2031 | 2032 | 2033 | 2034 | 2035 | 2036 | 2037 | 2038 | 2039 | 2040 | 2041 | 2042 | 2043 | 2044 | 2045 | 2046 | 2047 | 2048 | 2049 | 2050
|  | Report | Annual Energy Outlook 2020
|  | Scenario | ref2020 |  |  | Reference case
|  | Datekey | d112119a
|  | Release Date |  | January 2020
EGC000 | 9. Electricity Generating Capacity
(gigawatts)
2019-
| Net Summer Capacity 1/ | 2019 | 2020 | 2021 | 2022 | 2023 | 2024 | 2025 | 2026 | 2027 | 2028 | 2029 | 2030 | 2031 | 2032 | 2033 | 2034 | 2035 | 2036 | 2037 | 2038 | 2039 | 2040 | 2041 | 2042 | 2043 | 2044 | 2045 | 2046 | 2047 | 2048 | 2049 | 2050 | 2050
Electric Power Sector 2/
Power Only 3/
EGC000:ba_CoalSteam | Coal 4/ | 231.0841 | 223.7962 | 221.0618 | 207.5049 | 190.0425 | 172.3074 | 138.2992 | 135.3732 | 134.0955 | 132.7605 | 130.8255 | 130.1905 | 129.9585 | 129.8662 | 129.8662 | 128.7079 | 127.8319 | 127.1494 | 126.6149 | 124.9614 | 124.6224 | 124.6224 | 124.2824 | 124.2824 | 124.2824 | 124.2824 | 123.8674 | 123.8674 | 123.6354 | 123.6354 | 123.4104 | 123.4104 | -2.003%
EGC000:ba_OtherFossilSt | Oil and Natural Gas Steam 4, 5/ | 75.2067 | 72.7731 | 66.7415 | 61.6724 | 59.3803 | 56.9462 | 60.158 | 58.5428 | 58.0258 | 57.4918 | 55.7354 | 55.2874 | 54.2692 | 52.4172 | 51.1488 | 50.6207 | 49.6417 | 49.6417 | 49.6417 | 49.3107 | 49.3107 | 49.3107 | 49.3107 | 49.3107 | 49.3107 | 49.3107 | 49.3107 | 49.3107 | 49.3107 | 49.2307 | 49.2307 | 49.2307 | -1.357%
EGC000:ba_CombinedCycle | Combined Cycle | 239.8858 | 244.9032 | 254.7644 | 269.4954 | 280.3918 | 289.07 | 301.343 | 309.6572 | 312.9266 | 316.2536 | 320.8972 | 322.8148 | 327.7205 | 330.2009 | 333.9346 | 337.6329 | 341.53 | 346.661 | 351.8287 | 357.31 | 362.7237 | 367.0378 | 370.3644 | 373.63 | 377.4166 | 378.862 | 381.4568 | 385.4611 | 389.4774 | 392.118 | 397.5634 | 400.9528 | 1.671%
EGC000:ba_CombustionTur | Combustion Turbine/Diesel | 140.4927 | 147.9776 | 153.152 | 156.036 | 159.4347 | 163.2498 | 167.9574 | 172.6961 | 175.5602 | 180.783 | 184.1214 | 189.5271 | 195.7435 | 202.8924 | 207.3112 | 211.7616 | 218.3216 | 223.1446 | 229.9198 | 234.4705 | 241.516 | 246.6802 | 253.7632 | 259.4698 | 267.017 | 275.6964 | 282.1758 | 291.1589 | 296.6595 | 305.957 | 313.3967 | 323.0196 | 2.722%
EGC000:ba_NuclearPower | Nuclear Power 6/ | 98.1101 | 97.0916 | 94.7444 | 95.0872 | 95.1312 | 95.182 | 91.9201 | 83.1096 | 83.1447 | 83.1799 | 83.2249 | 83.3109 | 83.4496 | 83.546 | 81.6625 | 79.6165 | 79.7949 | 79.9275 | 79.9542 | 79.981 | 79.981 | 78.8567 | 79.0156 | 79.1306 | 78.0896 | 78.1855 | 78.2893 | 78.3434 | 78.3975 | 78.4312 | 78.4719 | 78.5343 | -0.7154%
EGC000:ba_PumpedStorage | Pumped Storage | 22.8302 | 22.8302 | 22.8302 | 22.8302 | 22.8302 | 22.8302 | 22.8302 | 22.8302 | 22.8302 | 22.8302 | 22.8302 | 22.8302 | 22.8302 | 22.8302 | 22.8302 | 22.8302 | 22.8302 | 22.8302 | 22.8302 | 22.8302 | 22.8302 | 22.8302 | 22.8302 | 22.8302 | 22.8302 | 22.8302 | 22.8302 | 22.8302 | 22.8302 | 22.8302 | 22.8302 | 22.8302 | 0%
EGC000:ba_DiurnalStorag | Diurnal Storage | 1.3702 | 2.6289 | 5.6289 | 6.2599 | 6.8909 | 7.5209 | 7.9639 | 8.3749 | 8.7859 | 9.1969 | 9.6588 | 10.0698 | 10.0698 | 10.0698 | 10.3569 | 10.8045 | 10.8045 | 10.8721 | 10.8721 | 10.8869 | 10.8869 | 10.9743 | 11.4137 | 12.0084 | 12.0084 | 12.0084 | 12.6423 | 13.3217 | 15.0817 | 16.0827 | 17.3661 | 17.4009 | 8.544%
EGC000:ba_FuelCells | Fuel Cells | 0.1491 | 0.1731 | 0.1768 | 0.18443 | 0.1857 | 0.1857 | 0.1857 | 0.1857 | 0.1857 | 0.21556 | 0.21556 | 0.21556 | 0.21556 | 0.21556 | 0.21556 | 0.21556 | 0.21556 | 0.21556 | 0.21556 | 0.21556 | 0.21556 | 0.21556 | 0.21556 | 0.21556 | 0.21556 | 0.21556 | 0.21556 | 0.21556 | 0.21556 | 0.21556 | 0.21556 | 0.21556 | 1.196%
EGC000:ba_RenewableSour | Renewable Sources 7/ | 231.4577 | 258.3575 | 277.1354 | 310.877 | 331.8178 | 344.9924 | 362.6321 | 376.4545 | 385.7534 | 394.8408 | 408.5666 | 424.5602 | 425.7416 | 427.539 | 429.7413 | 431.2021 | 443.33 | 450.2354 | 457.2495 | 466.1083 | 474.7023 | 485.5707 | 498.0461 | 512.4292 | 528.9306 | 546.7512 | 564.9103 | 576.6991 | 587.4547 | 594.938 | 603.5221 | 612.4557 | 3.189%
EGC000:ba_DistributedGe | Distributed Generation (Natural Gas) 8/ | 0 | 0 | 3.7136 | 4.1677 | 4.5476 | 4.987 | 5.4492 | 5.9614 | 6.5922 | 7.4718 | 8.539 | 9.5355 | 10.6363 | 11.8315 | 12.9897 | 14.5542 | 16.4321 | 18.2547 | 20.5586 | 22.9028 | 25.3202 | 27.838 | 30.4307 | 32.9999 | 35.8827 | 38.7354 | 41.7263 | 44.8789 | 47.996 | 51.1955 | 54.537 | 57.9783 | - -
EGC000:ba_Total | Total | 1040.5867 | 1070.5314 | 1099.9491 | 1134.1152 | 1150.6527 | 1157.2715 | 1158.7388 | 1173.1855 | 1187.9001 | 1205.024 | 1224.6146 | 1248.342 | 1260.6349 | 1271.4087 | 1280.0568 | 1287.9463 | 1310.7325 | 1328.9323 | 1349.6854 | 1368.9775 | 1392.109 | 1413.9365 | 1439.6726 | 1466.3068 | 1495.9838 | 1526.8777 | 1557.4247 | 1586.087 | 1611.0586 | 1634.6343 | 1660.5441 | 1686.0286 | 1.569%
Combined Heat and Power 9/
EGC000:ca_CoalSteam | Coal | 2.6815 | 2.3181 | 2.3181 | 2.3181 | 2.3181 | 2.3181 | 2.3181 | 2.3181 | 2.3181 | 2.3181 | 1.9981 | 1.9981 | 1.9981 | 1.9981 | 1.9981 | 1.9981 | 1.9981 | 1.9981 | 1.9981 | 1.9981 | 1.9981 | 1.9981 | 1.9981 | 1.9981 | 1.9981 | 1.9981 | 1.9981 | 1.9981 | 1.9981 | 1.9981 | 1.9981 | 1.9981 | -0.9445%
EGC000:ca_OtherFossilSt | Oil and Natural Gas Steam 5/ | 0.5668 | 0.5668 | 0.5668 | 0.5668 | 0.5668 | 0.5668 | 0.5668 | 0.5668 | 0.5668 | 0.5668 | 0.5668 | 0.5668 | 0.5668 | 0.5668 | 0.5668 | 0.5668 | 0.5668 | 0.5668 | 0.5668 | 0.5668 | 0.5668 | 0.5668 | 0.5668 | 0.5668 | 0.5668 | 0.5668 | 0.5668 | 0.5668 | 0.5668 | 0.5668 | 0.5668 | 0.5668 | 0%
EGC000:ca_CombinedCycle | Combined Cycle | 22.3726 | 22.3726 | 22.3726 | 22.3726 | 22.194 | 22.194 | 22.194 | 22.194 | 22.194 | 22.194 | 22.194 | 22.194 | 22.194 | 22.194 | 22.194 | 22.194 | 22.194 | 22.194 | 22.194 | 22.194 | 22.194 | 22.194 | 22.194 | 22.194 | 22.194 | 22.194 | 22.194 | 22.194 | 22.194 | 22.194 | 22.194 | 22.194 | -0.0259%
EGC000:ca_CombustionTur | Combustion Turbine/Diesel | 3.2564 | 3.2069 | 3.2069 | 3.2069 | 3.2069 | 3.2069 | 3.2069 | 3.2069 | 3.2069 | 3.2069 | 3.2069 | 3.2069 | 3.2069 | 3.2069 | 3.2069 | 3.2069 | 3.2069 | 3.2069 | 3.2069 | 3.2069 | 3.2069 | 3.2069 | 3.2069 | 3.2069 | 3.2069 | 3.2069 | 3.2069 | 3.2069 | 3.2069 | 3.2069 | 3.2069 | 3.2069 | -0.0494%
EGC000:ca_RenewableSour | Renewable Sources 7/ | 0.8592 | 0.8547 | 0.8547 | 0.8547 | 0.8547 | 0.8547 | 0.8547 | 0.8547 | 0.8547 | 0.8547 | 0.8547 | 0.8547 | 0.8547 | 0.8547 | 0.8547 | 0.8547 | 0.8547 | 0.8547 | 0.8547 | 0.8547 | 0.8547 | 0.8547 | 0.8547 | 0.8547 | 0.8547 | 0.8547 | 0.8547 | 0.8547 | 0.8547 | 0.8547 | 0.8547 | 0.8547 | -0.0169%
EGC000:ca_Total | Total | 29.7365 | 29.3191 | 29.3191 | 29.3191 | 29.1405 | 29.1405 | 29.1405 | 29.1405 | 29.1405 | 29.1405 | 28.8205 | 28.8205 | 28.8205 | 28.8205 | 28.8205 | 28.8205 | 28.8205 | 28.8205 | 28.8205 | 28.8205 | 28.8205 | 28.8205 | 28.8205 | 28.8205 | 28.8205 | 28.8205 | 28.8205 | 28.8205 | 28.8205 | 28.8205 | 28.8205 | 28.8205 | -0.1009%
Cumulative Planned Additions 10/
EGC000:da_CoalSteam | Coal | - - | 0 | 0 | 0 | 0 | 0 | 0 | 0 | 0 | 0 | 0 | 0 | 0 | 0 | 0 | 0 | 0 | 0 | 0 | 0 | 0 | 0 | 0 | 0 | 0 | 0 | 0 | 0 | 0 | 0 | 0 | 0 | - -
EGC000:da_OtherFossilSt | Oil and Natural Gas Steam 5/ | - - | 0 | 0.1985 | 0.1985 | 0.1985 | 0.1985 | 0.1985 | 0.1985 | 0.1985 | 0.1985 | 0.1985 | 0.1985 | 0.1985 | 0.1985 | 0.1985 | 0.1985 | 0.1985 | 0.1985 | 0.1985 | 0.1985 | 0.1985 | 0.1985 | 0.1985 | 0.1985 | 0.1985 | 0.1985 | 0.1985 | 0.1985 | 0.1985 | 0.1985 | 0.1985 | 0.1985 | - -
EGC000:da_CombinedCycle | Combined Cycle | - - | 5.755 | 16.1782 | 17.3242 | 17.3242 | 17.3242 | 17.3242 | 17.3242 | 17.3242 | 17.3242 | 17.3242 | 17.3242 | 17.3242 | 17.3242 | 17.3242 | 17.3242 | 17.3242 | 17.3242 | 17.3242 | 17.3242 | 17.3242 | 17.3242 | 17.3242 | 17.3242 | 17.3242 | 17.3242 | 17.3242 | 17.3242 | 17.3242 | 17.3242 | 17.3242 | 17.3242 | - -
EGC000:da_CombustionTur | Combustion Turbine/Diesel | - - | 2.9402 | 5.4845 | 5.4845 | 5.4845 | 5.4845 | 5.4845 | 5.4845 | 5.4845 | 5.4845 | 5.4845 | 5.4845 | 5.4845 | 5.4845 | 5.4845 | 5.4845 | 5.4845 | 5.4845 | 5.4845 | 5.4845 | 5.4845 | 5.4845 | 5.4845 | 5.4845 | 5.4845 | 5.4845 | 5.4845 | 5.4845 | 5.4845 | 5.4845 | 5.4845 | 5.4845 | - -
EGC000:da_NuclearPower | Nuclear Power | - - | 0 | 1.1 | 2.2 | 2.2 | 2.2 | 2.2 | 2.2 | 2.2 | 2.2 | 2.2 | 2.2 | 2.2 | 2.2 | 2.2 | 2.2 | 2.2 | 2.2 | 2.2 | 2.2 | 2.2 | 2.2 | 2.2 | 2.2 | 2.2 | 2.2 | 2.2 | 2.2 | 2.2 | 2.2 | 2.2 | 2.2 | - -
EGC000:da_PumpedStorage | Pumped Storage | - - | 0 | 0 | 0 | 0 | 0 | 0 | 0 | 0 | 0 | 0 | 0 | 0 | 0 | 0 | 0 | 0 | 0 | 0 | 0 | 0 | 0 | 0 | 0 | 0 | 0 | 0 | 0 | 0 | 0 | 0 | 0 | - -
EGC000:da_DiurnalStorag | Diurnal Storage | - - | 1.0671 | 3.3636 | 3.9946 | 4.6256 | 5.2566 | 5.6996 | 6.1106 | 6.5216 | 6.9326 | 7.3436 | 7.7546 | 7.7546 | 7.7546 | 7.7546 | 7.7546 | 7.7546 | 7.7546 | 7.7546 | 7.7546 | 7.7546 | 7.7546 | 7.7546 | 7.7546 | 7.7546 | 7.7546 | 7.7546 | 7.7546 | 7.7546 | 7.7546 | 7.7546 | 7.7546 | - -
EGC000:da_FuelCells | Fuel Cells | - - | 0.0251 | 0.0288 | 0.0288 | 0.0288 | 0.0288 | 0.0288 | 0.0288 | 0.0288 | 0.0288 | 0.0288 | 0.0288 | 0.0288 | 0.0288 | 0.0288 | 0.0288 | 0.0288 | 0.0288 | 0.0288 | 0.0288 | 0.0288 | 0.0288 | 0.0288 | 0.0288 | 0.0288 | 0.0288 | 0.0288 | 0.0288 | 0.0288 | 0.0288 | 0.0288 | 0.0288 | - -
EGC000:da_RenewableSour | Renewable Sources 7/ | - - | 26.9738 | 34.9276 | 35.8483 | 36.7483 | 37.2483 | 37.2483 | 37.2483 | 37.2483 | 39.2483 | 39.2483 | 46.3483 | 46.3483 | 46.3483 | 46.3483 | 46.3483 | 54.5483 | 54.5483 | 54.5483 | 54.5483 | 54.5483 | 54.5483 | 54.5483 | 54.5483 | 54.5483 | 54.5483 | 54.5483 | 54.5483 | 54.5483 | 54.5483 | 54.5483 | 54.5483 | - -
EGC000:da_DistributedGe | Distributed Generation 8/ | - - | 0 | 0 | 0 | 0 | 0 | 0 | 0 | 0 | 0 | 0 | 0 | 0 | 0 | 0 | 0 | 0 | 0 | 0 | 0 | 0 | 0 | 0 | 0 | 0 | 0 | 0 | 0 | 0 | 0 | 0 | 0 | - -
EGC000:da_Total | Total | - - | 36.7662 | 61.2862 | 65.0839 | 66.6149 | 67.7459 | 68.1889 | 68.5999 | 69.0109 | 71.4219 | 71.8329 | 79.3439 | 79.3439 | 79.3439 | 79.3439 | 79.3439 | 87.5439 | 87.5439 | 87.5439 | 87.5439 | 87.5439 | 87.5439 | 87.5439 | 87.5439 | 87.5439 | 87.5439 | 87.5439 | 87.5439 | 87.5439 | 87.5439 | 87.5439 | 87.5439 | - -
Cumulative Unplanned Additions 10/
EGC000:ea_CoalSteam | Coal | - - | 0 | 0 | 0 | 0 | 0 | 0 | 0 | 0 | 0 | 0 | 0 | 0 | 0 | 0 | 0 | 0 | 0 | 0 | 0 | 0 | 0 | 0 | 0 | 0 | 0 | 0 | 0 | 0 | 0 | 0 | 0 | - -
EGC000:ea_OtherFossilSt | Oil and Natural Gas Steam 5/ | - - | 0 | 0 | 0 | 0 | 0 | 0 | 0 | 0 | 0 | 0 | 0 | 0 | 0 | 0 | 0 | 0 | 0 | 0 | 0 | 0 | 0 | 0 | 0 | 0 | 0 | 0 | 0 | 0 | 0 | 0 | 0 | - -
EGC000:ea_CombinedCycle | Combined Cycle | - - | 0 | 0 | 13.8285 | 25.8281 | 35.6442 | 48.4587 | 56.8783 | 60.1478 | 63.4748 | 68.1184 | 70.1596 | 75.6268 | 78.1322 | 81.9349 | 85.9789 | 89.876 | 95.007 | 100.1747 | 105.656 | 111.6987 | 116.0128 | 119.4224 | 123.19 | 126.9765 | 128.4774 | 131.5773 | 135.5816 | 139.5979 | 142.99 | 148.4384 | 151.8278 | - -
EGC000:ea_CombustionTur | Combustion Turbine/Diesel | - - | 5.1077 | 8.0319 | 11.0319 | 14.6006 | 18.7046 | 23.4242 | 28.8518 | 32.2555 | 37.4783 | 40.8203 | 46.2259 | 52.4423 | 59.5912 | 64.0099 | 68.5314 | 75.1084 | 79.9359 | 86.7431 | 91.2985 | 98.344 | 103.5082 | 110.8002 | 116.5388 | 124.086 | 132.7653 | 139.2448 | 148.2278 | 153.7284 | 163.026 | 170.5093 | 180.1322 | - -
EGC000:ea_NuclearPower | Nuclear Power | - - | 0 | 0 | 0 | 0 | 0 | 0 | 0 | 0 | 0 | 0 | 0 | 0 | 0 | 0 | 0 | 0 | 0 | 0 | 0 | 0 | 0 | 0 | 0 | 0 | 0 | 0 | 0 | 0 | 0 | 0 | 0 | - -
EGC000:ea_PumpedStorage | Pumped Storage | - - | 0 | 0 | 0 | 0 | 0 | 0 | 0 | 0 | 0 | 0 | 0 | 0 | 0 | 0 | 0 | 0 | 0 | 0 | 0 | 0 | 0 | 0 | 0 | 0 | 0 | 0 | 0 | 0 | 0 | 0 | 0 | - -
EGC000:ea_DiurnalStorag | Diurnal Storage | - - | 0.19156 | 0.89506 | 0.89506 | 0.89506 | 0.89506 | 0.89506 | 0.89506 | 0.89506 | 0.89506 | 0.94604 | 0.94604 | 0.94604 | 0.94604 | 1.2331 | 1.6807 | 1.6807 | 1.7483 | 1.7483 | 1.7631 | 1.7631 | 1.8505 | 2.2899 | 2.8846 | 2.8846 | 2.8846 | 3.5185 | 4.1979 | 5.9579 | 6.9589 | 8.2423 | 8.2771 | - -
EGC000:ea_FuelCells | Fuel Cells | - - | 0 | 0 | 0.007627 | 0.008899 | 0.008899 | 0.008899 | 0.008899 | 0.008899 | 0.038761 | 0.038761 | 0.038761 | 0.038761 | 0.038761 | 0.038761 | 0.038761 | 0.038761 | 0.038761 | 0.038761 | 0.038761 | 0.038761 | 0.038761 | 0.038761 | 0.038761 | 0.038761 | 0.038761 | 0.038761 | 0.038761 | 0.038761 | 0.038761 | 0.038761 | 0.038761 | - -
EGC000:ea_RenewableSour | Renewable Sources 7/ | - - | 0 | 10.8241 | 43.6451 | 63.7123 | 76.4028 | 94.0471 | 107.8695 | 117.173 | 124.3155 | 138.1208 | 147.0143 | 148.2558 | 150.0531 | 152.2554 | 153.7162 | 157.6441 | 164.5495 | 171.5636 | 180.4224 | 189.0164 | 199.8849 | 212.3603 | 226.7433 | 243.2448 | 261.1453 | 279.3043 | 291.0931 | 301.8516 | 309.335 | 317.9192 | 326.8528 | - -
EGC000:ea_DistributedGe | Distributed Generation 8/ | - - | 0 | 3.7136 | 4.1677 | 4.5476 | 4.987 | 5.4492 | 5.9614 | 6.5922 | 7.4718 | 8.539 | 9.5355 | 10.6363 | 11.8315 | 12.9897 | 14.5542 | 16.4321 | 18.2547 | 20.5586 | 22.9028 | 25.3202 | 27.838 | 30.4307 | 32.9999 | 35.8827 | 38.7354 | 41.7263 | 44.8789 | 47.996 | 51.1955 | 54.537 | 57.9783 | - -
EGC000:ea_Total | Total | - - | 5.2992 | 23.4646 | 73.5757 | 109.5926 | 136.6425 | 172.2832 | 200.465 | 217.0724 | 233.6743 | 256.5833 | 273.9201 | 287.946 | 300.5928 | 312.4619 | 324.5003 | 340.7801 | 359.5341 | 380.8271 | 402.0817 | 426.1812 | 449.1332 | 475.3421 | 502.3954 | 533.1133 | 564.0469 | 595.41 | 624.0186 | 649.171 | 673.5443 | 699.685 | 725.1071 | - -
EGC000:ea_CumulativeEle | Cumulative Electric Power Sector Additions 10 | - - | 42.0655 | 84.7508 | 138.6596 | 176.2075 | 204.3884 | 240.4721 | 269.0649 | 286.0833 | 305.0961 | 328.4162 | 353.264 | 367.2899 | 379.9367 | 391.8058 | 403.8442 | 428.324 | 447.0781 | 468.371 | 489.6256 | 513.7251 | 536.6771 | 562.886 | 589.9393 | 620.6572 | 651.5908 | 682.9539 | 711.5624 | 736.7149 | 761.0881 | 787.2289 | 812.6509 | - -
Cumulative Retirements 11/
EGC000:fa_CoalSteam | Coal | - - | 7.6513 | 10.3857 | 23.9426 | 41.405 | 59.1401 | 86.7808 | 89.7068 | 90.9845 | 92.3196 | 94.5745 | 95.2095 | 95.4415 | 95.5338 | 95.5338 | 96.6921 | 97.5681 | 98.2507 | 98.7851 | 100.4386 | 100.7776 | 100.7776 | 101.1176 | 101.1176 | 101.1176 | 101.1176 | 101.5327 | 101.5327 | 101.7646 | 101.7646 | 101.9897 | 101.9897 | - -
EGC000:fa_OtherFossilSt | Oil and Natural Gas Steam 5/ | - - | 2.4336 | 8.6637 | 13.7328 | 16.0249 | 18.459 | 21.6146 | 23.2298 | 23.7468 | 24.2808 | 26.0372 | 26.4852 | 27.5034 | 29.3554 | 30.6238 | 31.1519 | 32.1309 | 32.1309 | 32.1309 | 32.4619 | 32.4619 | 32.4619 | 32.4619 | 32.4619 | 32.4619 | 32.4619 | 32.4619 | 32.4619 | 32.4619 | 32.5419 | 32.5419 | 32.5419 | - -
EGC000:fa_CombinedCycle | Combined Cycle | - - | 0.7376 | 1.2996 | 1.5431 | 2.8249 | 3.9628 | 4.5044 | 4.6098 | 4.6098 | 4.6098 | 4.6098 | 4.7334 | 5.2949 | 5.3199 | 5.3889 | 5.7346 | 5.7346 | 5.7346 | 5.7346 | 5.7346 | 6.3636 | 6.3636 | 6.4466 | 6.9486 | 6.9486 | 7.004 | 7.5091 | 7.5091 | 7.5091 | 8.2606 | 8.2636 | 8.2636 | - -
EGC000:fa_CombustionTur | Combustion Turbine/Diesel | - - | 0.6125 | 0.9066 | 1.0225 | 1.1926 | 1.4815 | 1.4935 | 2.1824 | 2.722 | 2.722 | 2.7255 | 2.7255 | 2.7255 | 2.7255 | 2.7255 | 2.7965 | 2.8135 | 2.818 | 2.85 | 2.8547 | 2.8547 | 2.8547 | 3.0637 | 3.0957 | 3.0957 | 3.0957 | 3.0957 | 3.0957 | 3.0957 | 3.0957 | 3.1393 | 3.1393 | - -
EGC000:fa_NuclearPower | Nuclear Power | - - | 1.0185 | 4.4657 | 5.2699 | 5.2699 | 5.2699 | 8.5629 | 17.4046 | 17.4046 | 17.4046 | 17.4046 | 17.4046 | 17.4046 | 17.4046 | 19.3806 | 21.5146 | 21.5146 | 21.5146 | 21.5146 | 21.5146 | 21.5146 | 22.6826 | 22.6826 | 22.6826 | 23.8346 | 23.8346 | 23.8346 | 23.8346 | 23.8346 | 23.8346 | 23.8346 | 23.8346 | - -
EGC000:fa_PumpedStorage | Pumped Storage | - - | 0 | 0 | 0 | 0 | 0 | 0 | 0 | 0 | 0 | 0 | 0 | 0 | 0 | 0 | 0 | 0 | 0 | 0 | 0 | 0 | 0 | 0 | 0 | 0 | 0 | 0 | 0 | 0 | 0 | 0 | 0 | - -
EGC000:fa_DiurnalStorag | Diurnal Storage | - - | 0 | 0 | 0 | 0 | 0.001 | 0.001 | 0.001 | 0.001 | 0.001 | 0.001 | 0.001 | 0.001 | 0.001 | 0.001 | 0.001 | 0.001 | 0.001 | 0.001 | 0.001 | 0.001 | 0.001 | 0.001 | 0.001 | 0.001 | 0.001 | 0.001 | 0.001 | 0.001 | 0.001 | 0.001 | 0.001 | - -
EGC000:fa_FuelCells | Fuel Cells | - - | 0.0011 | 0.0011 | 0.0011 | 0.0011 | 0.0011 | 0.0011 | 0.0011 | 0.0011 | 0.0011 | 0.0011 | 0.0011 | 0.0011 | 0.0011 | 0.0011 | 0.0011 | 0.0011 | 0.0011 | 0.0011 | 0.0011 | 0.0011 | 0.0011 | 0.0011 | 0.0011 | 0.0011 | 0.0011 | 0.0011 | 0.0011 | 0.0011 | 0.0011 | 0.0011 | 0.0011 | - -
EGC000:fa_RenewableSour | Renewable Sources 7/ | - - | 0.0785 | 0.0785 | 0.0785 | 0.1049 | 0.1209 | 0.1254 | 0.1254 | 0.13 | 0.1492 | 0.2286 | 0.2286 | 0.2886 | 0.2886 | 0.2886 | 0.2886 | 0.2886 | 0.2886 | 0.2886 | 0.2886 | 0.2886 | 0.2886 | 0.2886 | 0.2886 | 0.2886 | 0.3685 | 0.3685 | 0.3685 | 0.3715 | 0.3715 | 0.3715 | 0.3715 | - -
EGC000:fa_Total | Total | - - | 12.5331 | 25.8009 | 45.5905 | 66.8233 | 88.4363 | 123.0838 | 137.261 | 139.5999 | 141.5241 | 145.6184 | 146.825 | 148.6967 | 150.666 | 153.9794 | 158.2165 | 160.0885 | 160.7755 | 161.342 | 163.3312 | 164.2992 | 165.4671 | 166.0991 | 166.6331 | 167.7851 | 167.9204 | 168.8405 | 168.8405 | 169.0755 | 169.907 | 170.1786 | 170.1786 | - -
EGC000:ga_TotalElectric | Total Electric Power Sector Capacity | 1070.3231 | 1099.8505 | 1129.2682 | 1163.4343 | 1179.7932 | 1186.412 | 1187.8793 | 1202.326 | 1217.0406 | 1234.1646 | 1253.4352 | 1277.1626 | 1289.4554 | 1300.2292 | 1308.8773 | 1316.7668 | 1339.5531 | 1357.7528 | 1378.506 | 1397.7981 | 1420.9296 | 1442.7571 | 1468.4932 | 1495.1273 | 1524.8043 | 1555.6982 | 1586.2452 | 1614.9076 | 1639.8791 | 1663.4548 | 1689.3646 | 1714.8491 | 1.532%
End-Use Generators 12/
EGC000:ha_Coal | Coal | 2.761 | 2.7087 | 2.6398 | 2.6132 | 2.6039 | 2.582 | 2.5571 | 2.5357 | 2.5098 | 2.4854 | 2.4612 | 2.439 | 2.4163 | 2.3945 | 2.3726 | 2.3495 | 2.3259 | 2.3033 | 2.2811 | 2.2593 | 2.2372 | 2.2152 | 2.1923 | 2.1703 | 2.148 | 2.1255 | 2.103 | 2.0808 | 2.0585 | 2.0362 | 2.0133 | 1.9899 | -1.051%
EGC000:ha_Petroleum | Petroleum | 0.45385 | 0.45387 | 0.41194 | 0.41203 | 0.41213 | 0.41226 | 0.41235 | 0.41246 | 0.41253 | 0.4126 | 0.41265 | 0.41268 | 0.4127 | 0.4127 | 0.41269 | 0.41267 | 0.41265 | 0.41264 | 0.41265 | 0.41267 | 0.41271 | 0.41276 | 0.41282 | 0.4129 | 0.41299 | 0.41307 | 0.41316 | 0.41327 | 0.41341 | 0.41353 | 0.41364 | 0.41374 | -0.298%
EGC000:ha_NaturalGas | Natural Gas | 16.2987 | 17.941 | 18.1104 | 18.4366 | 18.7584 | 19.095 | 19.4275 | 19.7725 | 20.1188 | 20.4712 | 20.8322 | 21.1631 | 21.5342 | 21.9316 | 22.2469 | 22.6966 | 23.1291 | 23.5399 | 23.9478 | 24.4218 | 24.9145 | 25.369 | 25.9099 | 26.511 | 27.1279 | 27.7866 | 28.5448 | 29.2654 | 30.1289 | 31.0142 | 31.9794 | 33.0355 | 2.305%
EGC000:ha_OtherGaseousF | Other Gaseous Fuels 13/ | 3.2519 | 3.2519 | 3.1616 | 3.1929 | 3.1962 | 3.2041 | 3.2041 | 3.2041 | 3.2041 | 3.2041 | 3.2041 | 3.1907 | 3.1934 | 3.2031 | 3.1641 | 3.1871 | 3.195 | 3.1834 | 3.1616 | 3.1623 | 3.1654 | 3.1416 | 3.143 | 3.1548 | 3.1582 | 3.1603 | 3.1912 | 3.1771 | 3.2028 | 3.2041 | 3.2041 | 3.2041 | -0.0477%
EGC000:ha_RenewableSour | Renewable Sources 7/ | 35.8577 | 41.0828 | 46.6742 | 51.053 | 54.5127 | 57.5133 | 61.1761 | 64.8743 | 68.5306 | 71.8871 | 75.309 | 79.031 | 82.0554 | 85.0016 | 88.2622 | 91.5696 | 94.5109 | 97.9563 | 101.0068 | 104.4736 | 107.6444 | 110.7396 | 113.9903 | 117.2675 | 120.5208 | 123.993 | 127.323 | 131.0033 | 134.5775 | 138.0859 | 141.4595 | 145.0538 | 4.611%
EGC000:ha_Other | Other 14/ | 0.4111 | 0.4111 | 0.4731 | 0.4731 | 0.4731 | 0.4731 | 0.4731 | 0.4731 | 0.4731 | 0.4731 | 0.4731 | 0.4731 | 0.4731 | 0.4731 | 0.4731 | 0.4731 | 0.4731 | 0.4731 | 0.4731 | 0.4731 | 0.4731 | 0.4731 | 0.4731 | 0.4731 | 0.4731 | 0.4731 | 0.4731 | 0.4731 | 0.4731 | 0.4731 | 0.4731 | 0.4731 | 0.4542%
EGC000:ha_Total | Total | 59.0341 | 65.8493 | 71.4711 | 76.1808 | 79.9564 | 83.2798 | 87.2502 | 91.2721 | 95.249 | 98.9335 | 102.6923 | 106.7096 | 110.0851 | 113.4166 | 116.9316 | 120.6885 | 124.0467 | 127.8686 | 131.283 | 135.2028 | 138.8473 | 142.3513 | 146.1215 | 149.9897 | 153.841 | 157.9517 | 162.0483 | 166.413 | 170.8542 | 175.227 | 179.543 | 184.1701 | 3.738%
EGC000:ia_CumulativeCap | Cumulative Capacity Additions 10/ | - - | 6.8936 | 13.3643 | 18.1006 | 21.8855 | 25.2308 | 29.2261 | 33.2694 | 37.2721 | 40.981 | 44.764 | 48.8436 | 52.2419 | 55.6491 | 59.3034 | 63.0834 | 66.4727 | 70.3521 | 73.8571 | 77.7987 | 81.4652 | 85.0687 | 88.8617 | 92.7819 | 96.6966 | 100.8298 | 104.9491 | 109.3783 | 113.8417 | 118.2369 | 122.5785 | 127.229 | - -
1/ Net summer capacity is the steady hourly output that generating equipment is expected to supply to
system load (exclusive of auxiliary power), as demonstrated by tests during summer peak demand.
2/ Includes electricity-only and combined heat and power plants that have a regulatory status.
3/ Includes plants that only produce electricity and that have a regulatory status. Includes capacity increases (uprates) at existing units.
4/ Total coal and oil and natural gas steam capacity account for the conversion of coal capacity to gas steam capacity, but the conversions
are not included explicitly as additions or retirements. No planned conversions are assumed. The totals reflect any conversions projected by
the model.
5/ Includes oil-, gas-, and dual-fired capacity.
6/ Nuclear capacity includes 2.1 gigawatts of uprates.
7/ Includes conventional hydroelectric, geothermal, wood, wood waste, all municipal waste, landfill gas,
other biomass, solar, and wind power. Facilities co-firing biomass and coal are classified as coal.
8/ Primarily peak-load capacity fueled by natural gas.
9/ Includes combined heat and power plants whose primary business is to sell electricity and heat to the public
(i.e., those that report North American Industry Classification System code 22 or that have a regulatory status).
10/ Cumulative additions after December 31, 2019.
11/ Cumulative retirements after December 31, 2019.
12/ Includes combined heat and power plants and electricity-only plants in the commercial and industrial sectors that have a non-regulatory
status; and small on-site generating systems in the residential, commercial, and industrial sectors used primarily for own-use generation,
but which may also sell some power to the grid.
13/ Includes refinery gas and still gas.
14/ Includes batteries, chemicals, hydrogen, pitch, purchased steam, sulfur, and miscellaneous technologies.
- - = Not applicable.
Note: Totals may not equal sum of components due to independent rounding.
Sources: 2019: U.S. Energy Information Administration (EIA), Short-Term Energy Outlook, October 2019 and EIA, AEO2020 National
Energy Modeling System run ref2020.d112119a. Projections: EIA, AEO2020 National Energy Modeling System run ref2020.d112119a.

## AEO Table 9 (2019) (hidden)
| ref2019.d111618a | 2017 | 2018 | 2019 | 2020 | 2021 | 2022 | 2023 | 2024 | 2025 | 2026 | 2027 | 2028 | 2029 | 2030 | 2031 | 2032 | 2033 | 2034 | 2035 | 2036 | 2037 | 2038 | 2039 | 2040 | 2041 | 2042 | 2043 | 2044 | 2045 | 2046 | 2047 | 2048 | 2049 | 2050
|  | Report | Annual Energy Outlook 2019
|  | Scenario | ref2019 |  |  | Reference case
|  | Datekey | d111618a
|  | Release Date |  | January 2019
EGC000 | 9. Electricity Generating Capacity
(gigawatts)
2018-
| Net Summer Capacity 1/ | 2017 | 2018 | 2019 | 2020 | 2021 | 2022 | 2023 | 2024 | 2025 | 2026 | 2027 | 2028 | 2029 | 2030 | 2031 | 2032 | 2033 | 2034 | 2035 | 2036 | 2037 | 2038 | 2039 | 2040 | 2041 | 2042 | 2043 | 2044 | 2045 | 2046 | 2047 | 2048 | 2049 | 2050 | 2050
Electric Power Sector 2/
Power Only 3/
EGC000:ba_CoalSteam | Coal 4/ | 249.0615 | 236.6987 | 229.9503 | 227.7124 | 219.5742 | 211.2844 | 199.1856 | 186.921 | 176.3355 | 171.035 | 167.3804 | 165.3 | 164.754 | 161.842 | 159.198 | 154.032 | 154.032 | 151.1309 | 151.1309 | 151.1309 | 149.9668 | 149.9668 | 149.9668 | 149.9668 | 148.7498 | 148.7498 | 148.1858 | 148.1858 | 148.1858 | 148.1858 | 148.1858 | 148.1858 | 148.1858 | 148.1858 | -1.453%
EGC000:ba_OtherFossilSt | Oil and Natural Gas Steam 4, 5/ | 86.2329 | 82.6141 | 80.7661 | 79.2432 | 72.4738 | 70.3275 | 68.5599 | 65.4843 | 64.0271 | 60.3667 | 59.8447 | 59.0452 | 57.4019 | 57.4019 | 57.2919 | 57.6229 | 57.3879 | 57.3079 | 57.2089 | 56.9089 | 56.9089 | 56.6869 | 56.6869 | 56.6869 | 56.4649 | 56.0679 | 56.0679 | 56.0679 | 55.9419 | 55.9419 | 55.9419 | 55.9419 | 55.9419 | 55.9419 | -1.211%
EGC000:ba_CombinedCycle | Combined Cycle | 215.5441 | 233.1227 | 239.7725 | 249.4182 | 264.5845 | 270.8075 | 280.6109 | 293.1759 | 307.1662 | 315.126 | 323.8457 | 328.7177 | 333.6989 | 343.7629 | 349.2855 | 359.4276 | 366.7477 | 377.3649 | 380.4499 | 386.4592 | 396.4366 | 399.5307 | 405.8489 | 412.2959 | 420.3276 | 425.8325 | 432.4174 | 439.589 | 447.8768 | 454.9294 | 458.0541 | 464.3619 | 468.7209 | 475.1797 | 2.25%
EGC000:ba_CombustionTur | Combustion Turbine/Diesel | 137.23 | 138.8414 | 146.102 | 152.6963 | 151.3393 | 151.8018 | 151.5937 | 151.9444 | 152.6341 | 153.4108 | 155.2101 | 156.0761 | 155.9505 | 156.0457 | 156.9455 | 157.264 | 157.6831 | 157.7082 | 158.8289 | 159.6826 | 159.6826 | 160.3913 | 161.8839 | 163.2861 | 163.7605 | 165.2842 | 165.6009 | 167.2111 | 168.9725 | 170.9874 | 173.5047 | 176.4056 | 179.7416 | 181.7767 | 0.8456%
EGC000:ba_NuclearPower | Nuclear Power 6/ | 99.6289 | 99.0622 | 98.0472 | 96.1528 | 92.8921 | 89.3313 | 85.9488 | 85.9488 | 82.7254 | 81.6074 | 81.6074 | 81.6074 | 81.6324 | 81.6825 | 81.7575 | 80.4246 | 80.5498 | 80.6749 | 80.8 | 80.9252 | 81.0503 | 81.1754 | 81.3006 | 81.4257 | 81.5508 | 81.6759 | 81.8011 | 81.9262 | 82.0513 | 82.1765 | 82.3016 | 82.4267 | 82.5518 | 82.677 | -0.5634%
EGC000:ba_PumpedStorage | Pumped Storage | 22.8104 | 22.8104 | 22.8104 | 22.8104 | 22.8104 | 22.8104 | 22.8104 | 22.8104 | 22.8104 | 22.8104 | 22.8104 | 22.8104 | 22.8104 | 22.8104 | 22.8104 | 22.8104 | 22.8104 | 22.8104 | 22.8104 | 22.8104 | 22.8104 | 22.8104 | 22.8104 | 22.8104 | 22.8104 | 22.8104 | 22.8104 | 22.8104 | 22.8104 | 22.8104 | 22.8104 | 22.8104 | 22.8104 | 22.8104 | 0%
EGC000:ba_DiurnalStorag | Diurnal Storage | 0.5922 | 0.7525 | 0.7985 | 0.9195 | 1.1695 | 1.4195 | 1.6695 | 1.9185 | 1.9185 | 1.9185 | 1.9185 | 1.9185 | 1.9185 | 1.9185 | 4.7155 | 5.7134 | 5.7134 | 6.4754 | 8.0015 | 9.2729 | 9.2813 | 12.1973 | 12.4392 | 15.4573 | 18.5833 | 18.8188 | 20.1636 | 20.8037 | 21.9572 | 23.1046 | 26.1046 | 27.8204 | 27.8204 | 30.8204 | 12.3%
EGC000:ba_FuelCells | Fuel Cells | 0.101 | 0.1024 | 0.1176 | 0.1165 | 0.11658 | 0.11666 | 0.11674 | 0.11682 | 0.1169 | 0.11699 | 0.11707 | 0.11715 | 0.11723 | 0.11731 | 0.11739 | 0.11747 | 0.11755 | 0.11761 | 0.11764 | 0.11765 | 0.11765 | 0.11766 | 0.11766 | 0.11766 | 0.11766 | 0.11766 | 0.11766 | 0.11767 | 0.11767 | 0.11998 | 0.122 | 0.122 | 0.122 | 0.12357 | 0.589%
EGC000:ba_RenewableSour | Renewable Sources 7/ | 201.2106 | 214.3 | 229.263 | 241.6862 | 256.3914 | 267.1468 | 278.4347 | 281.9603 | 285.5448 | 288.0687 | 291.6084 | 295.2452 | 301.8818 | 304.1602 | 310.3931 | 311.0546 | 314.8036 | 320.6195 | 327.4413 | 336.3854 | 344.79 | 354.4692 | 365.7225 | 366.6919 | 377.9312 | 379.3178 | 391.2876 | 393.4242 | 397.1778 | 409.8367 | 423.1261 | 425.9631 | 438.7734 | 446.2323 | 2.319%
EGC000:ba_DistributedGe | Distributed Generation (Natural Gas) 8/ | 0 | 0 | 0 | 1.55 | 1.737 | 1.9216 | 2.13 | 2.381 | 2.6741 | 3.0439 | 3.4392 | 3.8985 | 4.4139 | 4.9596 | 5.4665 | 6.1123 | 6.7578 | 7.5213 | 8.4066 | 9.365 | 10.4707 | 11.6094 | 12.8327 | 14.179 | 15.6139 | 17.1315 | 18.7206 | 20.5281 | 22.3763 | 24.2708 | 26.1952 | 27.9789 | 29.7247 | 31.5759 | - -
EGC000:ba_Total | Total | 1012.4117 | 1028.3044 | 1047.6278 | 1072.3055 | 1083.0889 | 1086.9677 | 1091.0604 | 1092.6614 | 1095.9529 | 1097.5044 | 1107.7819 | 1114.736 | 1124.5796 | 1134.7009 | 1147.9813 | 1154.5795 | 1166.6034 | 1181.7311 | 1195.1959 | 1213.0582 | 1231.5153 | 1248.9551 | 1269.6095 | 1282.9176 | 1305.91 | 1315.8065 | 1337.173 | 1350.6641 | 1367.4678 | 1392.3635 | 1416.3464 | 1432.0167 | 1454.3931 | 1475.3236 | 1.134%
Combined Heat and Power 9/
EGC000:ca_CoalSteam | Coal | 3.1323 | 2.9877 | 2.9877 | 2.6821 | 2.6821 | 2.6821 | 2.6821 | 2.6821 | 2.6821 | 2.6821 | 2.6821 | 2.6821 | 2.6821 | 2.6821 | 2.6821 | 2.6821 | 2.6821 | 2.6821 | 2.6821 | 2.6821 | 2.6821 | 2.6821 | 2.6821 | 2.6821 | 2.6821 | 2.6821 | 2.6821 | 2.6821 | 2.6821 | 2.6821 | 2.6821 | 2.6821 | 2.6821 | 2.6821 | -0.3366%
EGC000:ca_OtherFossilSt | Oil and Natural Gas Steam 5/ | 0.6062 | 0.6062 | 0.6062 | 0.6062 | 0.6062 | 0.6062 | 0.6062 | 0.6062 | 0.6062 | 0.6062 | 0.6062 | 0.6062 | 0.6062 | 0.6062 | 0.6062 | 0.6062 | 0.6062 | 0.6062 | 0.6062 | 0.6062 | 0.6062 | 0.6062 | 0.6062 | 0.6062 | 0.6062 | 0.6062 | 0.6062 | 0.6062 | 0.6062 | 0.6062 | 0.6062 | 0.6062 | 0.6062 | 0.6062 | 0%
EGC000:ca_CombinedCycle | Combined Cycle | 23.5755 | 23.3866 | 23.3366 | 23.5646 | 23.5646 | 23.5646 | 23.386 | 23.386 | 23.386 | 23.386 | 23.386 | 23.386 | 23.386 | 23.386 | 23.386 | 23.386 | 23.386 | 23.386 | 23.386 | 23.386 | 23.386 | 23.386 | 23.386 | 23.386 | 23.386 | 23.386 | 23.386 | 23.386 | 23.386 | 23.386 | 23.386 | 23.386 | 23.386 | 23.386 | -0.0001%
EGC000:ca_CombustionTur | Combustion Turbine/Diesel | 3.1941 | 3.1941 | 3.1461 | 3.0966 | 3.0966 | 3.0966 | 3.0966 | 3.0966 | 3.0966 | 3.0966 | 3.0966 | 3.0966 | 3.0966 | 3.0966 | 3.0966 | 3.0966 | 3.0966 | 3.0966 | 3.0966 | 3.0966 | 3.0966 | 3.0966 | 3.0966 | 3.0966 | 3.0966 | 3.0966 | 3.0966 | 3.0966 | 3.0966 | 3.0966 | 3.0966 | 3.0966 | 3.0966 | 3.0966 | -0.0968%
EGC000:ca_RenewableSour | Renewable Sources 7/ | 0.95 | 0.9431 | 0.9451 | 0.9451 | 0.9451 | 0.9451 | 0.9451 | 0.9451 | 0.9451 | 0.9451 | 0.9451 | 0.9451 | 0.9451 | 0.9451 | 0.9451 | 0.9451 | 0.9451 | 0.9451 | 0.9451 | 0.9451 | 0.9451 | 0.9451 | 0.9451 | 0.9451 | 0.9451 | 0.9451 | 0.9451 | 0.9451 | 0.9451 | 0.9451 | 0.9451 | 0.9451 | 0.9451 | 0.9451 | 0.0066%
EGC000:ca_Total | Total | 31.4581 | 31.1177 | 31.0217 | 30.8946 | 30.8946 | 30.8946 | 30.716 | 30.716 | 30.716 | 30.716 | 30.716 | 30.716 | 30.716 | 30.716 | 30.716 | 30.716 | 30.716 | 30.716 | 30.716 | 30.716 | 30.716 | 30.716 | 30.716 | 30.716 | 30.716 | 30.716 | 30.716 | 30.716 | 30.716 | 30.716 | 30.716 | 30.716 | 30.716 | 30.716 | -0.0406%
Cumulative Planned Additions 10/
EGC000:da_CoalSteam | Coal | - - | - - | 0 | 0 | 0 | 0 | 0 | 0 | 0 | 0 | 0 | 0 | 0 | 0 | 0 | 0 | 0 | 0 | 0 | 0 | 0 | 0 | 0 | 0 | 0 | 0 | 0 | 0 | 0 | 0 | 0 | 0 | 0 | 0 | - -
EGC000:da_OtherFossilSt | Oil and Natural Gas Steam 5/ | - - | - - | 0 | 0 | 0 | 0 | 0 | 0 | 0 | 0 | 0 | 0 | 0 | 0 | 0 | 0 | 0 | 0 | 0 | 0 | 0 | 0 | 0 | 0 | 0 | 0 | 0 | 0 | 0 | 0 | 0 | 0 | 0 | 0 | - -
EGC000:da_CombinedCycle | Combined Cycle | - - | - - | 6.6498 | 16.5234 | 16.5234 | 16.5234 | 16.5234 | 16.5234 | 16.5234 | 16.5234 | 16.5234 | 16.5234 | 16.5234 | 16.5234 | 16.5234 | 16.5234 | 16.5234 | 16.5234 | 16.5234 | 16.5234 | 16.5234 | 16.5234 | 16.5234 | 16.5234 | 16.5234 | 16.5234 | 16.5234 | 16.5234 | 16.5234 | 16.5234 | 16.5234 | 16.5234 | 16.5234 | 16.5234 | - -
EGC000:da_CombustionTur | Combustion Turbine/Diesel | - - | - - | 2.508 | 6.9856 | 6.9856 | 6.9856 | 6.9856 | 6.9856 | 6.9856 | 6.9856 | 6.9856 | 6.9856 | 6.9856 | 6.9856 | 6.9856 | 6.9856 | 6.9856 | 6.9856 | 6.9856 | 6.9856 | 6.9856 | 6.9856 | 6.9856 | 6.9856 | 6.9856 | 6.9856 | 6.9856 | 6.9856 | 6.9856 | 6.9856 | 6.9856 | 6.9856 | 6.9856 | 6.9856 | - -
EGC000:da_NuclearPower | Nuclear Power | - - | - - | 0 | 0 | 2.2 | 2.2 | 2.2 | 2.2 | 2.2 | 2.2 | 2.2 | 2.2 | 2.2 | 2.2 | 2.2 | 2.2 | 2.2 | 2.2 | 2.2 | 2.2 | 2.2 | 2.2 | 2.2 | 2.2 | 2.2 | 2.2 | 2.2 | 2.2 | 2.2 | 2.2 | 2.2 | 2.2 | 2.2 | 2.2 | - -
EGC000:da_PumpedStorage | Pumped Storage | - - | - - | 0 | 0 | 0 | 0 | 0 | 0 | 0 | 0 | 0 | 0 | 0 | 0 | 0 | 0 | 0 | 0 | 0 | 0 | 0 | 0 | 0 | 0 | 0 | 0 | 0 | 0 | 0 | 0 | 0 | 0 | 0 | 0 | - -
EGC000:da_DiurnalStorag | Diurnal Storage | - - | - - | 0.046 | 0.167 | 0.417 | 0.667 | 0.917 | 1.167 | 1.167 | 1.167 | 1.167 | 1.167 | 1.167 | 1.167 | 1.167 | 1.167 | 1.167 | 1.167 | 1.167 | 1.167 | 1.167 | 1.167 | 1.167 | 1.167 | 1.167 | 1.167 | 1.167 | 1.167 | 1.167 | 1.167 | 1.167 | 1.167 | 1.167 | 1.167 | - -
EGC000:da_FuelCells | Fuel Cells | - - | - - | 0.0152 | 0.0152 | 0.0152 | 0.0152 | 0.0152 | 0.0152 | 0.0152 | 0.0152 | 0.0152 | 0.0152 | 0.0152 | 0.0152 | 0.0152 | 0.0152 | 0.0152 | 0.0152 | 0.0152 | 0.0152 | 0.0152 | 0.0152 | 0.0152 | 0.0152 | 0.0152 | 0.0152 | 0.0152 | 0.0152 | 0.0152 | 0.0152 | 0.0152 | 0.0152 | 0.0152 | 0.0152 | - -
EGC000:da_RenewableSour | Renewable Sources 7/ | - - | - - | 14.9741 | 23.394 | 23.605 | 23.605 | 23.605 | 23.605 | 23.605 | 23.605 | 23.605 | 23.605 | 23.605 | 23.605 | 23.605 | 23.605 | 23.605 | 23.605 | 23.605 | 23.605 | 23.605 | 23.605 | 23.605 | 23.605 | 23.605 | 23.605 | 23.605 | 23.605 | 23.605 | 23.605 | 23.605 | 23.605 | 23.605 | 23.605 | - -
EGC000:da_DistributedGe | Distributed Generation 8/ | - - | - - | 0 | 0 | 0 | 0 | 0 | 0 | 0 | 0 | 0 | 0 | 0 | 0 | 0 | 0 | 0 | 0 | 0 | 0 | 0 | 0 | 0 | 0 | 0 | 0 | 0 | 0 | 0 | 0 | 0 | 0 | 0 | 0 | - -
EGC000:da_Total | Total | - - | - - | 24.1931 | 47.0852 | 49.7462 | 49.9962 | 50.2462 | 50.4962 | 50.4962 | 50.4962 | 50.4962 | 50.4962 | 50.4962 | 50.4962 | 50.4962 | 50.4962 | 50.4962 | 50.4962 | 50.4962 | 50.4962 | 50.4962 | 50.4962 | 50.4962 | 50.4962 | 50.4962 | 50.4962 | 50.4962 | 50.4962 | 50.4962 | 50.4962 | 50.4962 | 50.4962 | 50.4962 | 50.4962 | - -
Cumulative Unplanned Additions 10/
EGC000:ea_CoalSteam | Coal | - - | - - | 0 | 0 | 0 | 0 | 0 | 0 | 0 | 0 | 0 | 0 | 0 | 0 | 0 | 0 | 0 | 0 | 0 | 0 | 0 | 0 | 0 | 0 | 0 | 0 | 0 | 0 | 0 | 0 | 0 | 0 | 0 | 0 | - -
EGC000:ea_OtherFossilSt | Oil and Natural Gas Steam 5/ | - - | - - | 0 | 0 | 0 | 0 | 0 | 0 | 0 | 0 | 0 | 0 | 0 | 0 | 0 | 0 | 0 | 0 | 0 | 0 | 0 | 0 | 0 | 0 | 0 | 0 | 0 | 0 | 0 | 0 | 0 | 0 | 0 | 0 | - -
EGC000:ea_CombinedCycle | Combined Cycle | - - | - - | 0 | 0 | 16.1723 | 23.9571 | 34.5465 | 47.8533 | 62.5256 | 70.5763 | 79.702 | 84.5792 | 89.5605 | 99.8505 | 105.6437 | 116.2959 | 123.621 | 134.6072 | 138.9608 | 145.1689 | 155.1461 | 159.3697 | 165.9339 | 172.3808 | 180.4126 | 186.4195 | 194.7323 | 201.9041 | 210.5078 | 218.0214 | 221.831 | 228.1388 | 232.4978 | 238.9597 | - -
EGC000:ea_CombustionTur | Combustion Turbine/Diesel | - - | - - | 4.9505 | 7.0903 | 7.0903 | 7.6268 | 8.4259 | 9.0516 | 9.9867 | 11.6648 | 13.628 | 15.0695 | 15.7934 | 15.9175 | 17.0747 | 17.3932 | 17.8123 | 17.8374 | 18.958 | 19.8805 | 19.8805 | 20.8842 | 22.3768 | 23.8823 | 25.6137 | 27.1694 | 27.5901 | 29.2002 | 31.052 | 33.1814 | 35.6986 | 38.5996 | 41.9356 | 43.9707 | - -
EGC000:ea_NuclearPower | Nuclear Power | - - | - - | 0 | 0 | 0 | 0 | 0 | 0 | 0 | 0 | 0 | 0 | 0 | 0 | 0 | 0 | 0 | 0 | 0 | 0 | 0 | 0 | 0 | 0 | 0 | 0 | 0 | 0 | 0 | 0 | 0 | 0 | 0 | 0 | - -
EGC000:ea_PumpedStorage | Pumped Storage | - - | - - | 0 | 0 | 0 | 0 | 0 | 0 | 0 | 0 | 0 | 0 | 0 | 0 | 0 | 0 | 0 | 0 | 0 | 0 | 0 | 0 | 0 | 0 | 0 | 0 | 0 | 0 | 0 | 0 | 0 | 0 | 0 | 0 | - -
EGC000:ea_DiurnalStorag | Diurnal Storage | - - | - - | 0 | 0 | 0 | 0 | 0 | 0 | 0 | 0 | 0 | 0 | 0 | 0 | 2.797 | 3.7949 | 3.7949 | 4.5569 | 6.083 | 7.3544 | 7.3628 | 10.2788 | 10.5207 | 13.5388 | 16.6648 | 16.9003 | 18.2451 | 18.8852 | 20.0387 | 21.1861 | 24.1861 | 25.9019 | 25.9019 | 28.9019 | - -
EGC000:ea_FuelCells | Fuel Cells | - - | - - | 0 | 0 | 8.1e-05 | 0.000162 | 0.000243 | 0.000324 | 0.000405 | 0.000486 | 0.000567 | 0.000648 | 0.000729 | 0.00081 | 0.000891 | 0.000972 | 0.001054 | 0.00111 | 0.001136 | 0.001147 | 0.001153 | 0.001159 | 0.00116 | 0.001161 | 0.001162 | 0.001163 | 0.001164 | 0.001165 | 0.001166 | 0.003476 | 0.005498 | 0.005498 | 0.005498 | 0.007069 | - -
EGC000:ea_RenewableSour | Renewable Sources 7/ | - - | - - | 0.003035 | 4.0074 | 18.5024 | 29.2777 | 40.5721 | 44.1136 | 47.7006 | 50.2266 | 53.7663 | 57.4031 | 64.1147 | 66.3931 | 72.6259 | 73.2875 | 77.0365 | 82.8524 | 89.6741 | 98.6183 | 107.0229 | 116.7021 | 127.9554 | 128.9247 | 140.1641 | 141.5507 | 153.5205 | 155.6571 | 159.4107 | 172.0696 | 185.402 | 188.239 | 201.0493 | 208.5082 | - -
EGC000:ea_DistributedGe | Distributed Generation 8/ | - - | - - | 0 | 1.55 | 1.737 | 1.9216 | 2.13 | 2.381 | 2.6741 | 3.0439 | 3.4392 | 3.8985 | 4.4139 | 4.9596 | 5.4665 | 6.1123 | 6.7578 | 7.5213 | 8.4066 | 9.365 | 10.4707 | 11.6094 | 12.8327 | 14.179 | 15.6139 | 17.1315 | 18.7206 | 20.5281 | 22.3763 | 24.2708 | 26.1952 | 27.9789 | 29.7247 | 31.5759 | - -
EGC000:ea_Total | Total | - - | - - | 4.9536 | 12.6477 | 43.5021 | 62.7834 | 85.6748 | 103.4 | 122.8873 | 135.5121 | 150.5361 | 160.9509 | 173.8833 | 187.1214 | 203.6088 | 216.8848 | 229.0235 | 247.3763 | 262.0836 | 280.3882 | 299.8842 | 318.8453 | 339.6206 | 352.9068 | 378.4702 | 389.1726 | 412.8098 | 426.1759 | 443.3867 | 468.7328 | 493.3184 | 508.8636 | 531.115 | 551.9233 | - -
EGC000:ea_CumulativeEle | Cumulative Electric Power Sector Additions 10/ | - - | - - | 29.1467 | 59.7329 | 93.2483 | 112.7796 | 135.921 | 153.8962 | 173.3835 | 186.0083 | 201.0323 | 211.4471 | 224.3795 | 237.6176 | 254.105 | 267.381 | 279.5197 | 297.8725 | 312.5798 | 330.8844 | 350.3804 | 369.3415 | 390.1168 | 403.403 | 428.9664 | 439.6688 | 463.3059 | 476.6721 | 493.8829 | 519.2289 | 543.8146 | 559.3598 | 581.6112 | 602.4196 | - -
Cumulative Retirements 11/
EGC000:fa_CoalSteam | Coal | - - | - - | 6.7483 | 9.2919 | 17.4301 | 25.7198 | 37.8186 | 50.0832 | 60.6687 | 65.9692 | 69.6238 | 71.7042 | 72.2502 | 75.1622 | 77.8062 | 82.6412 | 82.6412 | 85.5423 | 85.5423 | 85.5423 | 86.7064 | 86.7064 | 86.7064 | 86.7064 | 87.9234 | 87.9234 | 88.4874 | 88.4874 | 88.4874 | 88.4874 | 88.4874 | 88.4874 | 88.4874 | 88.4874 | - -
EGC000:fa_OtherFossilSt | Oil and Natural Gas Steam 5/ | - - | - - | 1.848 | 3.3709 | 10.1403 | 12.2866 | 14.0542 | 17.1298 | 18.587 | 22.2474 | 22.7694 | 23.5689 | 25.2122 | 25.2122 | 25.3222 | 25.3222 | 25.5572 | 25.6372 | 25.7362 | 26.0362 | 26.0362 | 26.2582 | 26.2582 | 26.2582 | 26.4802 | 26.8772 | 26.8772 | 26.8772 | 27.0032 | 27.0032 | 27.0032 | 27.0032 | 27.0032 | 27.0032 | - -
EGC000:fa_CombinedCycle | Combined Cycle | - - | - - | 0.05 | 0.05 | 1.056 | 2.6178 | 3.5823 | 4.3242 | 5.0061 | 5.097 | 5.503 | 5.5083 | 5.5083 | 5.7343 | 6.005 | 6.515 | 6.52 | 6.889 | 8.1576 | 8.3564 | 8.3564 | 9.4858 | 9.7318 | 9.7318 | 9.7318 | 10.2338 | 11.9618 | 11.9618 | 12.2778 | 12.7388 | 13.4237 | 13.4237 | 13.4237 | 13.4269 | - -
EGC000:fa_CombustionTur | Combustion Turbine/Diesel | - - | - - | 0.2459 | 0.3185 | 1.6755 | 1.7495 | 2.7568 | 3.0318 | 3.2771 | 4.1785 | 4.3425 | 4.918 | 5.7675 | 5.7963 | 6.0537 | 6.0537 | 6.0537 | 6.0537 | 6.0537 | 6.1224 | 6.1224 | 6.4174 | 6.4174 | 6.5207 | 7.7777 | 7.8097 | 7.9137 | 7.9137 | 8.004 | 8.1185 | 8.1185 | 8.1185 | 8.1185 | 8.1185 | - -
EGC000:fa_NuclearPower | Nuclear Power | - - | - - | 1.48 | 3.3744 | 8.8351 | 12.3959 | 15.7784 | 15.7784 | 19.0018 | 20.1198 | 20.1198 | 20.1198 | 20.1198 | 20.1198 | 20.1198 | 21.5528 | 21.5528 | 21.5528 | 21.5528 | 21.5528 | 21.5528 | 21.5528 | 21.5528 | 21.5528 | 21.5528 | 21.5528 | 21.5528 | 21.5528 | 21.5528 | 21.5528 | 21.5528 | 21.5528 | 21.5528 | 21.5528 | - -
EGC000:fa_PumpedStorage | Pumped Storage | - - | - - | 0 | 0 | 0 | 0 | 0 | 0 | 0 | 0 | 0 | 0 | 0 | 0 | 0 | 0 | 0 | 0 | 0 | 0 | 0 | 0 | 0 | 0 | 0 | 0 | 0 | 0 | 0 | 0 | 0 | 0 | 0 | 0 | - -
EGC000:fa_DiurnalStorag | Diurnal Storage | - - | - - | 0 | 0 | 0 | 0 | 0 | 0 | 0 | 0 | 0 | 0 | 0 | 0 | 0 | 0 | 0 | 0 | 0 | 0 | 0 | 0 | 0 | 0 | 0 | 0 | 0 | 0 | 0 | 0 | 0 | 0 | 0 | 0 | - -
EGC000:fa_FuelCells | Fuel Cells | - - | - - | 0 | 0.0011 | 0.0011 | 0.0011 | 0.0011 | 0.0011 | 0.0011 | 0.0011 | 0.0011 | 0.0011 | 0.0011 | 0.0011 | 0.0011 | 0.0011 | 0.0011 | 0.0011 | 0.0011 | 0.0011 | 0.0011 | 0.0011 | 0.0011 | 0.0011 | 0.0011 | 0.0011 | 0.0011 | 0.0011 | 0.0011 | 0.0011 | 0.0011 | 0.0011 | 0.0011 | 0.0011 | - -
EGC000:fa_RenewableSour | Renewable Sources 7/ | - - | - - | 0.0122 | 0.0132 | 0.014 | 0.0339 | 0.0404 | 0.0564 | 0.0589 | 0.0609 | 0.0609 | 0.0609 | 0.1359 | 0.1359 | 0.1359 | 0.1359 | 0.1359 | 0.1359 | 0.1359 | 0.1359 | 0.1359 | 0.1359 | 0.1359 | 0.1359 | 0.1359 | 0.1359 | 0.1359 | 0.1359 | 0.1359 | 0.1359 | 0.1789 | 0.1789 | 0.1789 | 0.1789 | - -
EGC000:fa_Total | Total | - - | - - | 10.3844 | 16.42 | 39.1521 | 54.8046 | 74.0319 | 90.4059 | 106.6017 | 117.6749 | 122.4215 | 125.8822 | 128.996 | 132.1628 | 135.4449 | 142.2229 | 142.4629 | 145.813 | 147.1806 | 147.7481 | 148.9122 | 150.5586 | 150.8046 | 150.9079 | 153.6039 | 154.5349 | 156.9309 | 156.9309 | 157.4632 | 158.0387 | 158.7666 | 158.7666 | 158.7666 | 158.7698 | - -
EGC000:ga_TotalElectric | Total Electric Power Sector Capacity | 1043.8698 | 1059.4221 | 1078.6495 | 1103.2002 | 1113.9835 | 1117.8623 | 1121.7764 | 1123.3773 | 1126.6688 | 1128.2203 | 1138.4978 | 1145.4519 | 1155.2955 | 1165.4169 | 1178.6973 | 1185.2954 | 1197.3193 | 1212.447 | 1225.9119 | 1243.7742 | 1262.2312 | 1279.671 | 1300.3254 | 1313.6335 | 1336.626 | 1346.5225 | 1367.8889 | 1381.38 | 1398.1837 | 1423.0795 | 1447.0624 | 1462.7327 | 1485.109 | 1506.0396 | 1.105%
End-Use Generators 12/
EGC000:ha_Coal | Coal | 2.8091 | 2.8294 | 2.8144 | 2.7519 | 2.7075 | 2.6968 | 2.6748 | 2.6577 | 2.6426 | 2.624 | 2.5987 | 2.5801 | 2.5564 | 2.5341 | 2.5127 | 2.4901 | 2.4705 | 2.4517 | 2.4323 | 2.4122 | 2.3955 | 2.3756 | 2.3538 | 2.3294 | 2.3062 | 2.281 | 2.2575 | 2.2334 | 2.2117 | 2.1875 | 2.1649 | 2.1415 | 2.1181 | 2.0939 | -0.9364%
EGC000:ha_Petroleum | Petroleum | 0.60188 | 0.56111 | 0.56124 | 0.51934 | 0.51948 | 0.51967 | 0.51987 | 0.52008 | 0.52029 | 0.52048 | 0.52059 | 0.52073 | 0.5208 | 0.52084 | 0.52089 | 0.52094 | 0.52104 | 0.52115 | 0.52129 | 0.52145 | 0.52163 | 0.52183 | 0.52202 | 0.52221 | 0.52242 | 0.52264 | 0.52293 | 0.52325 | 0.52361 | 0.52398 | 0.52438 | 0.52479 | 0.52522 | 0.52564 | -0.2039%
EGC000:ha_NaturalGas | Natural Gas | 16.5501 | 17 | 17.6614 | 18.1926 | 18.5237 | 18.8815 | 19.254 | 19.649 | 20.0754 | 20.5302 | 21.0089 | 21.5179 | 21.8987 | 22.4117 | 22.895 | 23.4304 | 23.9683 | 24.5864 | 25.1841 | 25.819 | 26.458 | 27.1344 | 27.8225 | 28.5486 | 29.308 | 30.0645 | 30.8951 | 31.764 | 32.7294 | 33.6782 | 34.6629 | 35.6752 | 36.7043 | 37.7606 | 2.525%
EGC000:ha_OtherGaseousF | Other Gaseous Fuels 13/ | 2.8648 | 3.0663 | 3.0917 | 3.0006 | 3.0006 | 3.0006 | 3.0006 | 3.0006 | 3.0006 | 3.0006 | 3.0006 | 3.0006 | 2.9544 | 2.9628 | 2.9472 | 2.9447 | 2.9323 | 2.9502 | 2.9471 | 2.9477 | 2.9377 | 2.9355 | 2.9302 | 2.9397 | 2.9457 | 2.934 | 2.9399 | 2.9456 | 2.9761 | 2.9742 | 2.9789 | 2.9859 | 2.9909 | 2.9975 | -0.0708%
EGC000:ha_RenewableSour | Renewable Sources 7/ | 25.9206 | 29.8447 | 34.4531 | 39.5008 | 44.1491 | 48.4994 | 52.5249 | 56.024 | 58.9008 | 61.9749 | 65.1939 | 68.6197 | 72.2393 | 76.0136 | 79.9746 | 84.1225 | 88.4726 | 93.0233 | 97.771 | 102.7728 | 108.0006 | 113.4483 | 119.0881 | 124.898 | 130.9013 | 137.0896 | 143.5055 | 150.1203 | 157.0227 | 164.1716 | 171.6239 | 179.3442 | 187.3208 | 195.538 | 6.05%
EGC000:ha_Other | Other 14/ | 0.4379 | 0.4529 | 0.5029 | 0.5029 | 0.5149 | 0.5149 | 0.5149 | 0.5149 | 0.5149 | 0.5149 | 0.5149 | 0.5149 | 0.5149 | 0.5149 | 0.5149 | 0.5149 | 0.5149 | 0.5149 | 0.5149 | 0.5149 | 0.5149 | 0.5149 | 0.5149 | 0.5149 | 0.5149 | 0.5149 | 0.5149 | 0.5149 | 0.5149 | 0.5149 | 0.5149 | 0.5149 | 0.5149 | 0.5149 | 0.4017%
EGC000:ha_Total | Total | 49.1844 | 53.7545 | 59.0847 | 64.4681 | 69.4152 | 74.1128 | 78.4891 | 82.3663 | 85.6545 | 89.165 | 92.8376 | 96.754 | 100.6846 | 104.958 | 109.3654 | 114.0235 | 118.8797 | 124.0477 | 129.3706 | 134.988 | 140.8282 | 146.9306 | 153.2315 | 159.7528 | 166.4985 | 173.4066 | 180.6358 | 188.1015 | 195.9785 | 204.0503 | 212.47 | 221.1864 | 230.1743 | 239.4305 | 4.779%
EGC000:ia_CumulativeCap | Cumulative Capacity Additions 10/ | - - | - - | 5.3452 | 11.5387 | 16.5302 | 21.2384 | 25.6368 | 29.531 | 32.8344 | 36.3634 | 40.0614 | 43.9963 | 48.0891 | 52.3849 | 56.8604 | 61.5489 | 66.4618 | 71.6485 | 77.0003 | 82.6378 | 88.5251 | 94.6537 | 100.9922 | 107.5379 | 114.3067 | 121.2751 | 128.5276 | 136.0172 | 143.9159 | 152.0177 | 160.4598 | 169.1995 | 178.2105 | 187.4909 | - -
1/ Net summer capacity is the steady hourly output that generating equipment is expected to supply to
system load (exclusive of auxiliary power), as demonstrated by tests during summer peak demand.
2/ Includes electricity-only and combined heat and power plants that have a regulatory status.
3/ Includes plants that only produce electricity and that have a regulatory status. Includes capacity increases (uprates) at existing units.
4/ Total coal and oil and natural gas steam capacity account for the conversion of coal capacity to gas steam capacity, but the conversions
are not included explicitly as additions or retirements. No planned conversions are assumed. The totals reflect any conversions projected by
the model.
5/ Includes oil-, gas-, and dual-fired capacity.
6/ Nuclear capacity includes 3.0 gigawatts of uprates.
7/ Includes conventional hydroelectric, geothermal, wood, wood waste, all municipal waste, landfill gas,
other biomass, solar, and wind power. Facilities co-firing biomass and coal are classified as coal.
8/ Primarily peak-load capacity fueled by natural gas.
9/ Includes combined heat and power plants whose primary business is to sell electricity and heat to the public
(i.e., those that report North American Industry Classification System code 22 or that have a regulatory status).
10/ Cumulative additions after December 31, 2018.
11/ Cumulative retirements after December 31, 2018.
12/ Includes combined heat and power plants and electricity-only plants in the commercial and industrial sectors that have a non-regulatory
status; and small on-site generating systems in the residential, commercial, and industrial sectors used primarily for own-use generation,
but which may also sell some power to the grid.
13/ Includes refinery gas and still gas.
14/ Includes batteries, chemicals, hydrogen, pitch, purchased steam, sulfur, and miscellaneous technologies.
- - = Not applicable.
Note: Totals may not equal sum of components due to independent rounding. Data for 2017
are model results and may differ from official EIA data reports.
Sources: 2017 capacity and projected planned additions: U.S. Energy Information Administration (EIA),
Form EIA-860, "Annual Electric Generator Report" (preliminary).
2018: EIA, Short-Term Energy Outlook, October 2018 and EIA, AEO2019 National Energy Modeling System run ref2019.d111618a.
Projections: EIA, AEO2019 National Energy Modeling System run ref2019.d111618a.

## AEO Table 9 (2021)
| highogs.d120120a | 2020 | 2021 | 2022 | 2023 | 2024 | 2025 | 2026 | 2027 | 2028 | 2029 | 2030 | 2031 | 2032 | 2033 | 2034 | 2035 | 2036 | 2037 | 2038 | 2039 | 2040 | 2041 | 2042 | 2043 | 2044 | 2045 | 2046 | 2047 | 2048 | 2049 | 2050
|  | Report | Annual Energy Outlook 2021
|  | Scenario | ref2021 |  |  | Reference case
|  | Datekey | d113020a
|  | Release Date |  | January 2021
EGC000 | 9. Electricity Generating Capacity | [31 empty] | Compound
| (gigawatts) | [31 empty] | Growth
2020-2050
| Net Summer Capacity 1/ | 2020 | 2021 | 2022 | 2023 | 2024 | 2025 | 2026 | 2027 | 2028 | 2029 | 2030 | 2031 | 2032 | 2033 | 2034 | 2035 | 2036 | 2037 | 2038 | 2039 | 2040 | 2041 | 2042 | 2043 | 2044 | 2045 | 2046 | 2047 | 2048 | 2049 | 2050 | (percent)
Electric Power Sector 2/
Power Only 3/
EGC000:ba_CoalSteam | Coal 4/ | 217.3199 | 212.9165 | 208.2042 | 187.9456 | 177.849 | 111.6237 | 107.4985 | 99.0946 | 95.7936 | 93.3041 | 90.7721 | 89.3541 | 86.5151 | 84.8961 | 82.7603 | 81.1443 | 81.1443 | 80.8053 | 78.6853 | 78.3463 | 78.3463 | 78.0063 | 78.0063 | 78.0063 | 77.9853 | 75.0563 | 74.3763 | 74.3763 | 73.2663 | 73.2663 | 73.2663 | -3.559%
EGC000:ba_OtherFossilSt | Oil and Natural Gas Steam 4, 5/ | 72.6452 | 71.4501 | 66.599 | 62.0205 | 56.8395 | 69.8297 | 65.723 | 64.6805 | 63.0325 | 56.3031 | 56.2581 | 55.2846 | 55.0416 | 54.2978 | 53.7948 | 52.8243 | 51.9143 | 51.9143 | 51.9143 | 51.7883 | 51.7883 | 51.7883 | 51.7883 | 51.7883 | 51.7883 | 51.6823 | 51.6823 | 51.6823 | 51.6823 | 51.1293 | 51.1293 | -1.164%
EGC000:ba_CombinedCycle | Combined Cycle | 245.4191 | 248.7423 | 261.3423 | 266.8092 | 275.2362 | 295.5976 | 316.2475 | 340.6568 | 347.0215 | 351.84 | 356.6697 | 362.0602 | 368.0265 | 372.7322 | 377.6067 | 382.269 | 387.8067 | 394.6188 | 400.8257 | 405.3683 | 411.0444 | 416.148 | 421.7379 | 430.1592 | 439.6342 | 444.7296 | 450.2006 | 455.4233 | 462.2941 | 466.4181 | 472.562 | 2.208%
EGC000:ba_CombustionTur | Combustion Turbine/Diesel | 139.9988 | 151.966 | 157.284 | 163.1241 | 170.0527 | 186.3691 | 195.8647 | 201.5364 | 206.6529 | 210.3684 | 214.0186 | 217.9066 | 221.9084 | 224.9364 | 229.371 | 234.9454 | 239.2516 | 243.6584 | 246.7491 | 250.2475 | 255.839 | 259.136 | 265.7438 | 271.1349 | 275.7606 | 283.5457 | 289.1019 | 293.9766 | 298.9579 | 302.9755 | 310.841 | 2.695%
EGC000:ba_NuclearPower | Nuclear Power 6/ | 97.1209 | 92.4846 | 92.86 | 92.904 | 92.9548 | 91.8639 | 78.5384 | 70.4227 | 68.1009 | 61.7155 | 61.8015 | 59.6451 | 58.4568 | 57.4843 | 55.4384 | 55.6167 | 54.6272 | 52.6469 | 51.8319 | 51.8319 | 51.8756 | 52.0345 | 52.1495 | 49.8788 | 44.364 | 44.4678 | 44.5219 | 43.665 | 41.8587 | 41.8994 | 41.9618 | -2.759%
EGC000:ba_PumpedStorage | Pumped Storage | 22.7783 | 22.7783 | 22.7783 | 22.7783 | 22.7783 | 22.7783 | 22.7783 | 22.7783 | 22.7783 | 22.7783 | 22.7783 | 22.7783 | 22.7783 | 22.7783 | 22.7783 | 22.7783 | 22.7783 | 22.7783 | 22.7783 | 22.7783 | 22.7783 | 22.7783 | 22.7783 | 22.7783 | 22.7783 | 22.7783 | 22.7783 | 22.7783 | 22.7783 | 22.7783 | 22.7783 | 0%
EGC000:ba_DiurnalStorag | Diurnal Storage | 3.151 | 6.9255 | 8.6238 | 9.5348 | 10.1965 | 11.0499 | 11.4673 | 11.8903 | 12.3013 | 12.7123 | 13.1233 | 13.1233 | 13.1285 | 13.1285 | 13.1285 | 16.0838 | 16.1617 | 16.1597 | 16.1597 | 16.1597 | 16.4097 | 16.4097 | 16.4097 | 16.4097 | 16.4097 | 16.6597 | 16.6597 | 16.7392 | 17.0353 | 17.2584 | 17.7776 | 5.937%
EGC000:ba_FuelCells | Fuel Cells | 0.2042 | 0.2303 | 0.2303 | 0.2314 | 0.2325 | 0.2325 | 0.2325 | 0.2325 | 0.2325 | 0.2325 | 0.2325 | 0.2314 | 0.2314 | 0.2314 | 0.2314 | 0.23244 | 0.23244 | 0.23244 | 0.23244 | 0.23244 | 0.23244 | 0.23244 | 0.23244 | 0.23244 | 0.23244 | 0.23244 | 0.23244 | 0.23345 | 0.23345 | 0.23345 | 0.23345 | 0.4472%
EGC000:ba_RenewableSour | Renewable Sources 7/ | 263.9309 | 283.6808 | 302.7062 | 334.729 | 369.977 | 389.3086 | 402.9924 | 409.7299 | 416.538 | 427.1508 | 435.9037 | 439.8544 | 445.5559 | 452.2225 | 463.2723 | 476.5266 | 486.4434 | 493.0156 | 502.824 | 508.0713 | 514.4315 | 519.5792 | 524.2912 | 531.3083 | 540.6793 | 550.0096 | 563.0054 | 580.0959 | 601.6575 | 626.5743 | 637.3163 | 2.982%
EGC000:ba_DistributedGe | Distributed Generation (Natural Gas) 8/ | 0 | 0 | 1.5577 | 2.0298 | 2.5895 | 3.7884 | 4.3696 | 5.0523 | 5.9727 | 6.8292 | 7.5519 | 8.337 | 9.1963 | 10.1022 | 11.1183 | 12.2024 | 13.4686 | 14.8282 | 16.0637 | 17.3374 | 18.6503 | 19.9959 | 21.4093 | 23.1423 | 24.9061 | 26.6912 | 28.4529 | 30.2976 | 32.2906 | 34.3087 | 36.5059 | - -
EGC000:ba_Total | Total | 1062.5685 | 1091.1744 | 1122.1857 | 1142.1067 | 1178.7061 | 1182.4419 | 1205.7122 | 1226.0745 | 1238.4241 | 1243.2341 | 1259.1097 | 1268.5752 | 1280.8389 | 1292.8097 | 1309.5 | 1334.6233 | 1353.8286 | 1370.6581 | 1388.0643 | 1402.1615 | 1421.3959 | 1436.1086 | 1454.5468 | 1474.8383 | 1494.5382 | 1515.8528 | 1541.0117 | 1569.2681 | 1602.0544 | 1636.842 | 1664.3718 | 1.507%
Combined Heat and Power 9/
EGC000:ca_CoalSteam | Coal | 1.8879 | 1.7829 | 1.7829 | 1.7829 | 1.7829 | 1.7829 | 1.7829 | 1.7829 | 1.7829 | 1.7829 | 1.7829 | 1.7829 | 1.7829 | 1.7829 | 1.7829 | 1.7829 | 1.7829 | 1.7829 | 1.7829 | 1.7829 | 1.7829 | 1.7829 | 1.7829 | 1.7829 | 1.7829 | 1.7829 | 1.7829 | 1.7829 | 1.7829 | 1.7829 | 1.7829 | -0.1906%
EGC000:ca_OtherFossilSt | Oil and Natural Gas Steam 5/ | 0.6218 | 0.6218 | 0.6218 | 0.6218 | 0.6218 | 0.6218 | 0.6218 | 0.6218 | 0.6218 | 0.6218 | 0.6218 | 0.6218 | 0.6218 | 0.6218 | 0.6218 | 0.6218 | 0.6218 | 0.6218 | 0.6218 | 0.6218 | 0.6218 | 0.6218 | 0.6218 | 0.6218 | 0.6218 | 0.6218 | 0.6218 | 0.6218 | 0.6218 | 0.6218 | 0.6218 | 0%
EGC000:ca_CombinedCycle | Combined Cycle | 21.9797 | 21.9797 | 21.9797 | 21.8011 | 21.8011 | 21.8011 | 21.8011 | 21.8011 | 21.8011 | 21.8011 | 21.8011 | 21.8011 | 21.8011 | 21.8011 | 21.8011 | 21.8011 | 21.8011 | 21.8011 | 21.8011 | 21.8011 | 21.8011 | 21.8011 | 21.8011 | 21.8011 | 21.8011 | 21.8011 | 21.8011 | 21.8011 | 21.8011 | 21.8011 | 21.8011 | -0.0272%
EGC000:ca_CombustionTur | Combustion Turbine/Diesel | 3.1476 | 3.1476 | 3.1476 | 3.1476 | 3.1476 | 3.1476 | 3.1476 | 3.1476 | 3.1476 | 3.1476 | 3.1476 | 3.1476 | 3.1476 | 3.1476 | 3.1476 | 3.1476 | 3.1476 | 3.1476 | 3.1476 | 3.1476 | 3.1476 | 3.1476 | 3.1476 | 3.1476 | 3.1476 | 3.1476 | 3.1476 | 3.1476 | 3.1476 | 3.1476 | 3.1476 | 0%
EGC000:ca_RenewableSour | Renewable Sources 7/ | 0.9772 | 0.9792 | 0.9792 | 0.9792 | 0.9792 | 0.9792 | 0.9792 | 0.9792 | 0.9792 | 0.9792 | 0.9792 | 0.9792 | 0.9792 | 0.9792 | 0.9792 | 0.9792 | 0.9792 | 0.9792 | 0.9792 | 0.9792 | 0.9792 | 0.9792 | 0.9792 | 0.9792 | 0.9792 | 0.9792 | 0.9792 | 0.9792 | 0.9792 | 0.9792 | 0.9792 | 0.0068%
EGC000:ca_Total | Total | 28.6142 | 28.5112 | 28.5112 | 28.3326 | 28.3326 | 28.3326 | 28.3326 | 28.3326 | 28.3326 | 28.3326 | 28.3326 | 28.3326 | 28.3326 | 28.3326 | 28.3326 | 28.3326 | 28.3326 | 28.3326 | 28.3326 | 28.3326 | 28.3326 | 28.3326 | 28.3326 | 28.3326 | 28.3326 | 28.3326 | 28.3326 | 28.3326 | 28.3326 | 28.3326 | 28.3326 | -0.033%
Cumulative Planned Additions 10/
EGC000:da_CoalSteam | Coal | - - | 0 | 0 | 0 | 0 | 0 | 0 | 0 | 0 | 0 | 0 | 0 | 0 | 0 | 0 | 0 | 0 | 0 | 0 | 0 | 0 | 0 | 0 | 0 | 0 | 0 | 0 | 0 | 0 | 0 | 0 | - -
EGC000:da_OtherFossilSt | Oil and Natural Gas Steam 5/ | - - | 0 | 0 | 0 | 0 | 0 | 0 | 0 | 0 | 0 | 0 | 0 | 0 | 0 | 0 | 0 | 0 | 0 | 0 | 0 | 0 | 0 | 0 | 0 | 0 | 0 | 0 | 0 | 0 | 0 | 0 | - -
EGC000:da_CombinedCycle | Combined Cycle | - - | 3.3792 | 17.0002 | 17.0002 | 17.0002 | 17.0002 | 17.0002 | 17.0002 | 17.0002 | 17.0002 | 17.0002 | 17.0002 | 17.0002 | 17.0002 | 17.0002 | 17.0002 | 17.0002 | 17.0002 | 17.0002 | 17.0002 | 17.0002 | 17.0002 | 17.0002 | 17.0002 | 17.0002 | 17.0002 | 17.0002 | 17.0002 | 17.0002 | 17.0002 | 17.0002 | - -
EGC000:da_CombustionTur | Combustion Turbine/Diesel | - - | 3.2778 | 4.0289 | 4.0289 | 4.5459 | 4.5459 | 4.5459 | 4.5459 | 4.5459 | 4.5459 | 4.5459 | 4.5459 | 4.5459 | 4.5459 | 4.5459 | 4.5459 | 4.5459 | 4.5459 | 4.5459 | 4.5459 | 4.5459 | 4.5459 | 4.5459 | 4.5459 | 4.5459 | 4.5459 | 4.5459 | 4.5459 | 4.5459 | 4.5459 | 4.5459 | - -
EGC000:da_NuclearPower | Nuclear Power | - - | 1.1 | 2.2 | 2.2 | 2.2 | 2.2 | 2.2 | 2.2 | 2.2 | 2.2 | 2.2 | 2.2 | 2.2 | 2.2 | 2.2 | 2.2 | 2.2 | 2.2 | 2.2 | 2.2 | 2.2 | 2.2 | 2.2 | 2.2 | 2.2 | 2.2 | 2.2 | 2.2 | 2.2 | 2.2 | 2.2 | - -
EGC000:da_PumpedStorage | Pumped Storage | - - | 0 | 0 | 0 | 0 | 0 | 0 | 0 | 0 | 0 | 0 | 0 | 0 | 0 | 0 | 0 | 0 | 0 | 0 | 0 | 0 | 0 | 0 | 0 | 0 | 0 | 0 | 0 | 0 | 0 | 0 | - -
EGC000:da_DiurnalStorag | Diurnal Storage | - - | 3.7745 | 5.4728 | 6.3838 | 7.0148 | 7.4578 | 7.8688 | 8.2798 | 8.6908 | 9.1018 | 9.5128 | 9.5128 | 9.5128 | 9.5128 | 9.5128 | 12.4628 | 12.4628 | 12.4628 | 12.4628 | 12.4628 | 12.7128 | 12.7128 | 12.7128 | 12.7128 | 12.7128 | 12.9628 | 12.9628 | 12.9628 | 12.9628 | 12.9628 | 12.9628 | - -
EGC000:da_FuelCells | Fuel Cells | - - | 0.0261 | 0.0261 | 0.0261 | 0.0261 | 0.0261 | 0.0261 | 0.0261 | 0.0261 | 0.0261 | 0.0261 | 0.0261 | 0.0261 | 0.0261 | 0.0261 | 0.0261 | 0.0261 | 0.0261 | 0.0261 | 0.0261 | 0.0261 | 0.0261 | 0.0261 | 0.0261 | 0.0261 | 0.0261 | 0.0261 | 0.0261 | 0.0261 | 0.0261 | 0.0261 | - -
EGC000:da_RenewableSour | Renewable Sources 7/ | - - | 19.6509 | 29.9227 | 32.8617 | 33.4217 | 33.4217 | 33.4217 | 33.4217 | 35.4217 | 35.4217 | 42.5217 | 42.5217 | 42.5217 | 42.5217 | 47.7217 | 55.9217 | 55.9217 | 55.9217 | 55.9217 | 55.9217 | 55.9217 | 55.9217 | 55.9217 | 55.9217 | 55.9217 | 55.9217 | 55.9217 | 55.9217 | 55.9217 | 55.9217 | 55.9217 | - -
EGC000:da_DistributedGe | Distributed Generation 8/ | - - | 0 | 0 | 0 | 0 | 0 | 0 | 0 | 0 | 0 | 0 | 0 | 0 | 0 | 0 | 0 | 0 | 0 | 0 | 0 | 0 | 0 | 0 | 0 | 0 | 0 | 0 | 0 | 0 | 0 | 0 | - -
EGC000:da_Total | Total | - - | 31.2085 | 58.6507 | 62.5007 | 64.2087 | 64.6517 | 65.0627 | 65.4737 | 67.8847 | 68.2957 | 75.8067 | 75.8067 | 75.8067 | 75.8067 | 81.0067 | 92.1567 | 92.1567 | 92.1567 | 92.1567 | 92.1567 | 92.4067 | 92.4067 | 92.4067 | 92.4067 | 92.4067 | 92.6567 | 92.6567 | 92.6567 | 92.6567 | 92.6567 | 92.6567 | - -
Cumulative Unplanned Additions 10/
EGC000:ea_CoalSteam | Coal | - - | 0 | 0 | 0 | 0 | 0 | 0 | 0 | 0 | 0 | 0 | 0 | 0 | 0 | 0 | 0 | 0 | 0 | 0 | 0 | 0 | 0 | 0 | 0 | 0 | 0 | 0 | 0 | 0 | 0 | 0 | - -
EGC000:ea_OtherFossilSt | Oil and Natural Gas Steam 5/ | - - | 0 | 0 | 0 | 0 | 0 | 0 | 0 | 0 | 0 | 0 | 0 | 0 | 0 | 0 | 0 | 0 | 0 | 0 | 0 | 0 | 0 | 0 | 0 | 0 | 0 | 0 | 0 | 0 | 0 | 0 | - -
EGC000:ea_CombinedCycle | Combined Cycle | - - | 0 | 0 | 6.8555 | 16.4506 | 38.2561 | 58.906 | 83.7653 | 90.1794 | 95.042 | 100.9355 | 107.211 | 113.1773 | 117.9457 | 122.9622 | 127.6955 | 133.2332 | 140.0453 | 146.2523 | 151.4478 | 157.124 | 162.2275 | 168.3285 | 176.7498 | 186.2248 | 191.3471 | 196.8182 | 202.67 | 209.5407 | 213.7213 | 219.8652 | - -
EGC000:ea_CombustionTur | Combustion Turbine/Diesel | - - | 8.7081 | 13.3558 | 19.8334 | 26.8145 | 43.1905 | 53.9462 | 60.2505 | 65.3721 | 69.0877 | 73.1024 | 76.9904 | 81.1542 | 84.303 | 88.7561 | 94.3476 | 98.6537 | 103.0606 | 106.1638 | 109.6622 | 115.2536 | 118.7596 | 125.3995 | 130.7906 | 135.4163 | 143.2883 | 148.8446 | 153.7192 | 158.766 | 162.7837 | 170.6492 | - -
EGC000:ea_NuclearPower | Nuclear Power | - - | 0 | 0 | 0 | 0 | 0 | 0 | 0 | 0 | 0 | 0 | 0 | 0 | 0 | 0 | 0 | 0 | 0 | 0 | 0 | 0 | 0 | 0 | 0 | 0 | 0 | 0 | 0 | 0 | 0 | 0 | - -
EGC000:ea_PumpedStorage | Pumped Storage | - - | 0 | 0 | 0 | 0 | 0 | 0 | 0 | 0 | 0 | 0 | 0 | 0 | 0 | 0 | 0 | 0 | 0 | 0 | 0 | 0 | 0 | 0 | 0 | 0 | 0 | 0 | 0 | 0 | 0 | 0 | - -
EGC000:ea_DiurnalStorag | Diurnal Storage | - - | 0 | 0 | 0 | 0.031726 | 0.44207 | 0.44847 | 0.46053 | 0.46053 | 0.46053 | 0.46053 | 0.46053 | 0.46573 | 0.46573 | 0.46573 | 0.47096 | 0.54892 | 0.54892 | 0.54892 | 0.54892 | 0.54892 | 0.54892 | 0.54892 | 0.54892 | 0.54892 | 0.54892 | 0.54892 | 0.62841 | 0.92449 | 1.1476 | 1.6668 | - -
EGC000:ea_FuelCells | Fuel Cells | - - | 0 | 0 | 0.001097 | 0.002198 | 0.002198 | 0.002198 | 0.002198 | 0.002198 | 0.002198 | 0.002198 | 0.002198 | 0.002198 | 0.002198 | 0.002198 | 0.003243 | 0.003243 | 0.003243 | 0.003243 | 0.003243 | 0.003243 | 0.003243 | 0.003243 | 0.003243 | 0.003243 | 0.003243 | 0.003243 | 0.004245 | 0.004245 | 0.004245 | 0.004245 | - -
EGC000:ea_RenewableSour | Renewable Sources 7/ | - - | 0.10099 | 8.8666 | 37.9733 | 72.6773 | 92.0134 | 105.6973 | 112.4394 | 117.4557 | 128.1479 | 129.8009 | 133.7516 | 139.453 | 146.1196 | 151.9695 | 157.0237 | 166.9405 | 173.5128 | 183.3211 | 188.5685 | 194.9286 | 200.0763 | 204.7883 | 211.8054 | 221.2564 | 230.5866 | 243.5824 | 260.6759 | 282.2375 | 307.1695 | 317.9113 | - -
EGC000:ea_DistributedGe | Distributed Generation 8/ | - - | 0 | 1.5577 | 2.0298 | 2.5895 | 3.7884 | 4.3696 | 5.0523 | 5.9727 | 6.8292 | 7.5519 | 8.337 | 9.1963 | 10.1022 | 11.1183 | 12.2024 | 13.4686 | 14.8282 | 16.0637 | 17.3374 | 18.6503 | 19.9959 | 21.4093 | 23.1423 | 24.9061 | 26.6912 | 28.4529 | 30.2976 | 32.2906 | 34.3087 | 36.5059 | - -
EGC000:ea_Total | Total | - - | 8.8091 | 23.7801 | 66.6931 | 118.5658 | 177.6927 | 223.3697 | 261.9702 | 279.4425 | 299.5694 | 311.8533 | 326.7526 | 343.4487 | 358.9384 | 375.274 | 391.7434 | 412.8482 | 431.9989 | 452.353 | 467.5679 | 486.5087 | 501.6116 | 520.4778 | 543.0403 | 568.3558 | 592.4655 | 618.2502 | 647.9955 | 683.7634 | 719.1348 | 746.6025 | - -
EGC000:ea_CumulativeEle | Cumulative Electric Power Sector Additions 10 | - - | 40.0177 | 82.4309 | 129.1938 | 182.7745 | 242.3444 | 288.4324 | 327.4439 | 347.3272 | 367.8651 | 387.66 | 402.5593 | 419.2554 | 434.7451 | 456.2808 | 483.9002 | 505.0049 | 524.1556 | 544.5097 | 559.7247 | 578.9154 | 594.0183 | 612.8845 | 635.447 | 660.7626 | 685.1222 | 710.9069 | 740.6522 | 776.4201 | 811.7915 | 839.2593 | - -
Cumulative Retirements 11/
EGC000:fa_CoalSteam | Coal | - - | 4.5084 | 9.2207 | 29.4793 | 39.5759 | 89.7424 | 93.8676 | 102.2715 | 105.5725 | 108.062 | 110.594 | 112.012 | 114.851 | 116.47 | 118.6058 | 120.2218 | 120.2218 | 120.5608 | 122.6808 | 123.0198 | 123.0198 | 123.3598 | 123.3598 | 123.3598 | 123.3808 | 126.3098 | 126.9898 | 126.9898 | 128.0998 | 128.0998 | 128.0998 | - -
EGC000:fa_OtherFossilSt | Oil and Natural Gas Steam 5/ | - - | 1.1951 | 6.0462 | 10.6247 | 15.8057 | 18.8743 | 22.981 | 24.0235 | 25.6715 | 32.4009 | 32.4459 | 33.4194 | 33.6624 | 34.4062 | 34.9092 | 35.8797 | 36.7897 | 36.7897 | 36.7897 | 36.9157 | 36.9157 | 36.9157 | 36.9157 | 36.9157 | 36.9157 | 37.0217 | 37.0217 | 37.0217 | 37.0217 | 37.5747 | 37.5747 | - -
EGC000:fa_CombinedCycle | Combined Cycle | - - | 0.056 | 1.077 | 2.6442 | 3.8123 | 5.2564 | 5.2564 | 5.7064 | 5.7558 | 5.7999 | 6.8637 | 7.7487 | 7.7487 | 7.8114 | 7.9534 | 8.0244 | 8.0244 | 8.0244 | 8.0244 | 8.6774 | 8.6774 | 8.6774 | 9.1885 | 9.1885 | 9.1885 | 9.2155 | 9.2155 | 9.8445 | 9.8445 | 9.9011 | 9.9011 | - -
EGC000:fa_CombustionTur | Combustion Turbine/Diesel | - - | 0.0188 | 0.0996 | 0.7371 | 1.3065 | 1.3661 | 2.6262 | 3.2588 | 3.264 | 3.264 | 3.6285 | 3.6285 | 3.7905 | 3.9113 | 3.9299 | 3.9469 | 3.9469 | 3.9469 | 3.9594 | 3.9594 | 3.9594 | 4.1684 | 4.2004 | 4.2004 | 4.2004 | 4.2874 | 4.2874 | 4.2874 | 4.3529 | 4.3529 | 4.3529 | - -
EGC000:fa_NuclearPower | Nuclear Power | - - | 5.7363 | 6.5079 | 6.5079 | 6.5079 | 7.6299 | 20.9866 | 29.1374 | 31.4944 | 37.9248 | 37.9248 | 40.2199 | 41.5046 | 42.5696 | 44.7036 | 44.7036 | 45.8257 | 47.8327 | 48.6745 | 48.6745 | 48.6745 | 48.6745 | 48.6745 | 51.0562 | 56.6669 | 56.6669 | 56.6669 | 57.5779 | 59.4179 | 59.4179 | 59.4179 | - -
EGC000:fa_PumpedStorage | Pumped Storage | - - | 0 | 0 | 0 | 0 | 0 | 0 | 0 | 0 | 0 | 0 | 0 | 0 | 0 | 0 | 0 | 0 | 0 | 0 | 0 | 0 | 0 | 0 | 0 | 0 | 0 | 0 | 0 | 0 | 0 | 0 | - -
EGC000:fa_DiurnalStorag | Diurnal Storage | - - | 0 | 0 | 0 | 0.001 | 0.001 | 0.001 | 0.001 | 0.001 | 0.001 | 0.001 | 0.001 | 0.001 | 0.001 | 0.001 | 0.001 | 0.001 | 0.003 | 0.003 | 0.003 | 0.003 | 0.003 | 0.003 | 0.003 | 0.003 | 0.003 | 0.003 | 0.003 | 0.003 | 0.003 | 0.003 | - -
EGC000:fa_FuelCells | Fuel Cells | - - | 0 | 0 | 0 | 0 | 0 | 0 | 0 | 0 | 0 | 0 | 0.0011 | 0.0011 | 0.0011 | 0.0011 | 0.0011 | 0.0011 | 0.0011 | 0.0011 | 0.0011 | 0.0011 | 0.0011 | 0.0011 | 0.0011 | 0.0011 | 0.0011 | 0.0011 | 0.0011 | 0.0011 | 0.0011 | 0.0011 | - -
EGC000:fa_RenewableSour | Renewable Sources 7/ | - - | 0 | 0.0121 | 0.0349 | 0.0509 | 0.0554 | 0.0554 | 0.06 | 0.2323 | 0.3117 | 0.3117 | 0.3117 | 0.3117 | 0.3117 | 0.3117 | 0.3117 | 0.3117 | 0.3117 | 0.3117 | 0.3117 | 0.3117 | 0.3117 | 0.3117 | 0.3117 | 0.3916 | 0.3916 | 0.3916 | 0.3946 | 0.3946 | 0.4096 | 0.4096 | - -
EGC000:fa_Total | Total | - - | 11.5146 | 22.9635 | 50.0281 | 67.0602 | 122.9255 | 145.7742 | 164.4586 | 172.0275 | 187.8003 | 191.8056 | 197.3783 | 201.907 | 205.5183 | 210.4517 | 213.1262 | 215.1583 | 217.5063 | 220.4805 | 221.5985 | 221.5985 | 222.1475 | 222.6906 | 225.0723 | 230.784 | 233.933 | 234.613 | 236.156 | 239.1715 | 239.7961 | 239.7961 | - -
EGC000:ga_TotalElectric | Total Electric Power Sector Capacity | 1091.1827 | 1119.6857 | 1150.6969 | 1170.4393 | 1207.0387 | 1210.7745 | 1234.0448 | 1254.4071 | 1266.7567 | 1271.5668 | 1287.4424 | 1296.9078 | 1309.1715 | 1321.1423 | 1337.8326 | 1362.9559 | 1382.1613 | 1398.9907 | 1416.397 | 1430.4941 | 1449.7285 | 1464.4413 | 1482.8794 | 1503.1709 | 1522.8709 | 1544.1854 | 1569.3444 | 1597.6007 | 1630.3871 | 1665.1747 | 1692.7045 | 1.474%
End-Use Generators 12/
EGC000:ha_Coal | Coal | 1.9456 | 1.9163 | 1.925 | 1.9226 | 1.927 | 1.9262 | 1.9241 | 1.9207 | 1.9166 | 1.9101 | 1.9073 | 1.9038 | 1.9006 | 1.8953 | 1.8918 | 1.8904 | 1.8876 | 1.8854 | 1.8845 | 1.8836 | 1.8799 | 1.8775 | 1.8767 | 1.8778 | 1.8753 | 1.8742 | 1.8718 | 1.8686 | 1.867 | 1.8653 | 1.8653 | -0.1404%
EGC000:ha_Petroleum | Petroleum | 0.56876 | 0.56876 | 0.56876 | 0.56876 | 0.56876 | 0.56876 | 0.56876 | 0.56876 | 0.56876 | 0.56876 | 0.56876 | 0.56876 | 0.56876 | 0.56876 | 0.56876 | 0.56876 | 0.56876 | 0.56876 | 0.56876 | 0.56876 | 0.56876 | 0.56876 | 0.56876 | 0.56876 | 0.56876 | 0.56876 | 0.56876 | 0.56876 | 0.56876 | 0.56876 | 0.56876 | 0%
EGC000:ha_NaturalGas | Natural Gas | 17.8404 | 18.414 | 18.7444 | 19.04 | 19.3906 | 19.7574 | 20.1383 | 20.5238 | 20.9068 | 21.2854 | 21.6557 | 22.0325 | 22.4093 | 22.7894 | 23.1823 | 23.5961 | 24.0221 | 24.4699 | 24.9437 | 25.4366 | 25.9432 | 26.4945 | 27.1066 | 27.7999 | 28.56 | 29.406 | 30.3351 | 31.3457 | 32.4473 | 33.6791 | 35.0765 | 2.279%
EGC000:ha_OtherGaseousF | Other Gaseous Fuels 13/ | 2.8464 | 2.8697 | 2.8899 | 2.8899 | 2.8899 | 2.8899 | 2.8899 | 2.8899 | 2.8899 | 2.8899 | 2.8899 | 2.8899 | 2.8899 | 2.8899 | 2.8899 | 2.8899 | 2.8899 | 2.8899 | 2.8899 | 2.8899 | 2.8899 | 2.8899 | 2.8899 | 2.8899 | 2.8899 | 2.8899 | 2.8899 | 2.8899 | 2.8899 | 2.8899 | 2.8899 | 0.0506%
EGC000:ha_RenewableSour | Renewable Sources 7/ | 40.2048 | 45.8015 | 50.1774 | 53.5869 | 56.8235 | 60.7267 | 64.0437 | 68.1813 | 71.7352 | 75.2606 | 78.7236 | 82.7295 | 86.0375 | 89.8111 | 93.5864 | 97.5058 | 102.0286 | 105.9903 | 110.2551 | 114.5419 | 118.9709 | 123.3532 | 127.818 | 132.4151 | 136.864 | 141.624 | 146.9778 | 151.496 | 155.9862 | 160.2906 | 164.9239 | 4.817%
EGC000:ha_Other | Other 14/ | 0.6358 | 0.6358 | 0.6858 | 0.6858 | 0.6858 | 0.6858 | 0.6858 | 0.6858 | 0.6858 | 0.6858 | 0.6858 | 0.6858 | 0.6858 | 0.6858 | 0.6858 | 0.6858 | 0.6858 | 0.6858 | 0.6858 | 0.6858 | 0.6858 | 0.6858 | 0.6858 | 0.6858 | 0.6858 | 0.6858 | 0.6858 | 0.6858 | 0.6858 | 0.6858 | 0.6858 | 0.2527%
EGC000:ha_Total | Total | 64.0417 | 70.2062 | 74.9913 | 78.694 | 82.2855 | 86.5547 | 90.2505 | 94.7702 | 98.703 | 102.6005 | 106.431 | 110.8102 | 114.4919 | 118.6402 | 122.8049 | 127.1368 | 132.0828 | 136.49 | 141.2278 | 146.0064 | 150.9384 | 155.8696 | 160.9458 | 166.2372 | 171.4437 | 177.0487 | 183.3291 | 188.8547 | 194.445 | 199.9795 | 206.01 | 3.971%
EGC000:ia_CumulativeCap | Cumulative Capacity Additions 10/ | - - | 6.1937 | 10.9788 | 14.6839 | 18.2755 | 22.5455 | 26.2446 | 30.7677 | 34.7046 | 38.6086 | 42.442 | 46.8246 | 50.5095 | 54.6632 | 58.8314 | 63.1646 | 68.1134 | 72.5229 | 77.2615 | 82.041 | 86.9767 | 91.9103 | 96.9873 | 102.2787 | 107.4876 | 113.0936 | 119.3765 | 124.9053 | 130.4972 | 136.0768 | 142.1073 | - -
1/ Net summer capacity is the steady hourly output that generating equipment is expected to supply to
system load (exclusive of auxiliary power), as demonstrated by tests during summer peak demand.
2/ Includes electricity-only and combined heat and power plants that have a regulatory status.
3/ Includes plants that only produce electricity and that have a regulatory status. Includes capacity increases (uprates) at existing units.
4/ Total coal and oil and natural gas steam capacity account for the conversion of coal capacity to gas steam capacity, but the conversions
are not included explicitly as additions or retirements. No planned conversions are assumed. The totals reflect any conversions projected by
the model.
5/ Includes oil-, gas-, and dual-fired capacity.
6/ Nuclear capacity includes 2.1 gigawatts of uprates.
7/ Includes conventional hydroelectric, geothermal, wood, wood waste, all municipal waste, landfill gas,
other biomass, solar, and wind power. Facilities co-firing biomass and coal are classified as coal.
8/ Primarily peak-load capacity fueled by natural gas.
9/ Includes combined heat and power plants whose primary business is to sell electricity and heat to the public
(i.e., those that report North American Industry Classification System code 22 or that have a regulatory status).
10/ Cumulative additions after December 31, 2020.
11/ Cumulative retirements after December 31, 2020.
12/ Includes combined heat and power plants and electricity-only plants in the commercial and industrial sectors that have a non-regulatory
status; and small on-site generating systems in the residential, commercial, and industrial sectors used primarily for own-use generation,
but which may also sell some power to the grid.
13/ Includes refinery gas and still gas.
14/ Includes batteries, chemicals, hydrogen, pitch, purchased steam, sulfur, and miscellaneous technologies.
- - = Not applicable.
Note: Totals may not equal sum of components due to independent rounding.
Sources: 2020: U.S. Energy Information Administration (EIA), Short-Term Energy Outlook, October 2020 and EIA,
AEO2021 National Energy Modeling System run highogs.d120120a. Projections: EIA, AEO2021 National Energy Modeling System run highogs.d120120a.

## AEO Table 16
| ref2020.d112119a | 2019 | 2020 | 2021 | 2022 | 2023 | 2024 | 2025 | 2026 | 2027 | 2028 | 2029 | 2030 | 2031 | 2032 | 2033 | 2034 | 2035 | 2036 | 2037 | 2038 | 2039 | 2040 | 2041 | 2042 | 2043 | 2044 | 2045 | 2046 | 2047 | 2048 | 2049 | 2050
|  | Report | Annual Energy Outlook 2020
|  | Scenario | ref2020 |  |  | Reference case
|  | Datekey | d112119a
|  | Release Date |  | January 2020
REN000 | 16. Renewable Energy Generating Capacity and Generation
(gigawatts, unless otherwise noted)
2019-
| Net Summer Capacity and Generation | 2019 | 2020 | 2021 | 2022 | 2023 | 2024 | 2025 | 2026 | 2027 | 2028 | 2029 | 2030 | 2031 | 2032 | 2033 | 2034 | 2035 | 2036 | 2037 | 2038 | 2039 | 2040 | 2041 | 2042 | 2043 | 2044 | 2045 | 2046 | 2047 | 2048 | 2049 | 2050 | 2050
Electric Power Sector 1/
Net Summer Capacity
REN000:ba_ConventionalH | Conventional Hydroelectric Power | 79.0174 | 79.2719 | 79.2864 | 79.2864 | 79.3134 | 79.3134 | 79.3089 | 79.3089 | 79.3089 | 79.2931 | 79.2931 | 79.2931 | 79.2931 | 79.2931 | 79.2931 | 79.2931 | 79.2931 | 79.2931 | 79.2931 | 79.2931 | 79.2931 | 79.2931 | 79.2931 | 79.2931 | 79.2931 | 79.2931 | 79.2931 | 79.2931 | 79.2931 | 79.2931 | 79.2931 | 79.2931 | 0.0112%
REN000:ba_Geothermal | Geothermal 2/ | 2.3482 | 2.4631 | 2.4631 | 2.4631 | 2.5881 | 2.7096 | 2.8346 | 3.0096 | 3.1785 | 3.3515 | 3.5106 | 3.6836 | 3.8898 | 4.1116 | 4.301 | 4.4729 | 4.7138 | 4.9424 | 5.1964 | 5.4177 | 5.6326 | 5.76 | 5.8939 | 6.0361 | 6.1648 | 6.2886 | 6.4043 | 6.5191 | 6.63 | 6.7466 | 6.8168 | 6.8648 | 3.521%
REN000:ba_MunicipalSoli | Municipal Waste 3/ | 3.5984 | 3.5352 | 3.5352 | 4.5958 | 4.6855 | 4.9071 | 6.233 | 6.2405 | 6.2441 | 6.2387 | 6.3049 | 6.3296 | 6.348 | 6.4113 | 6.4175 | 6.4266 | 6.4395 | 6.4505 | 6.4591 | 6.4698 | 6.4771 | 6.4828 | 6.4905 | 6.4987 | 6.504 | 6.5101 | 6.5864 | 6.7211 | 6.8859 | 7.016 | 7.1285 | 7.4618 | 2.381%
REN000:ba_WoodandOtherB | Wood and Other Biomass 4/ | 3.1366 | 3.1741 | 3.1931 | 3.1931 | 3.1931 | 3.1771 | 3.1771 | 3.1771 | 3.1771 | 3.1771 | 3.1771 | 3.1771 | 3.1771 | 3.1771 | 3.1771 | 3.1771 | 3.1771 | 3.1771 | 3.1771 | 3.1771 | 3.1771 | 3.1771 | 3.1771 | 3.1771 | 3.1771 | 3.1771 | 3.1771 | 3.1771 | 3.1771 | 3.1771 | 3.1771 | 3.1771 | 0.0414%
REN000:ba_SolarThermal | Solar Thermal | 1.7579 | 1.7579 | 1.9579 | 1.9579 | 1.9579 | 1.9579 | 1.9579 | 1.9579 | 1.9579 | 1.9579 | 1.9579 | 1.9579 | 1.9579 | 1.9579 | 1.9579 | 1.9579 | 1.9579 | 2.0549 | 2.0549 | 2.0549 | 2.0549 | 2.0549 | 2.0549 | 2.0549 | 2.0549 | 2.0549 | 2.0549 | 2.0549 | 2.0549 | 2.0549 | 2.0549 | 2.0549 | 0.5049%
REN000:ba_SolarPhotovol | Solar Photovoltaic 5/ | 35.65 | 47.5526 | 62.421 | 79.5197 | 82.3829 | 93.3638 | 109.0945 | 122.2956 | 131.1666 | 137.2318 | 149.194 | 157.8615 | 158.6697 | 160.0662 | 161.6438 | 162.3151 | 165.665 | 171.1697 | 177.5 | 184.7799 | 193.1518 | 202.7794 | 213.8513 | 226.5839 | 241.2264 | 257.62 | 273.8016 | 283.9719 | 292.5875 | 297.6803 | 303.6162 | 309.3333 | 7.218%
REN000:ba_Wind | Wind | 106.7791 | 121.428 | 125.092 | 140.2537 | 157.6897 | 159.5562 | 160.0188 | 160.4576 | 160.713 | 161.5835 | 163.1219 | 163.1503 | 163.2987 | 163.4146 | 163.8437 | 164.4521 | 164.7763 | 165.8406 | 166.2616 | 167.6084 | 167.6084 | 168.7162 | 169.9781 | 171.4781 | 173.2031 | 174.5002 | 176.2856 | 177.6546 | 179.5188 | 181.6627 | 184.1282 | 186.9634 | 1.823%
REN000:ba_OffshoreWind | Offshore Wind | 0.0293 | 0.0293 | 0.0413 | 0.462 | 0.862 | 0.862 | 0.862 | 0.862 | 0.862 | 2.862 | 2.862 | 9.962 | 9.962 | 9.962 | 9.962 | 9.962 | 18.162 | 18.162 | 18.162 | 18.162 | 18.162 | 18.162 | 18.162 | 18.162 | 18.162 | 18.162 | 18.162 | 18.162 | 18.162 | 18.162 | 18.162 | 18.162 | 23.05%
REN000:ba_Total | Total Electric Power Sector Capacity | 232.3169 | 259.2122 | 277.9901 | 311.7317 | 332.6725 | 345.847 | 363.4868 | 377.3092 | 386.608 | 395.6955 | 409.4214 | 425.4149 | 426.5963 | 428.3938 | 430.596 | 432.0567 | 444.1847 | 451.0901 | 458.1041 | 466.963 | 475.557 | 486.4255 | 498.9009 | 513.2839 | 529.7853 | 547.606 | 565.765 | 577.5538 | 588.3093 | 595.7927 | 604.3768 | 613.3104 | 3.181%
Generation (billion kilowatthours)
REN000:ca_ConventionalH | Conventional Hydroelectric Power | 286.8497 | 290.8504 | 291.2891 | 290.406 | 290.6233 | 290.5544 | 290.4041 | 290.4481 | 290.4125 | 290.2128 | 290.1434 | 290.0876 | 290.0563 | 289.9771 | 289.9756 | 290.1296 | 290.1302 | 290.0864 | 289.9886 | 289.8953 | 289.7507 | 289.4803 | 289.0652 | 287.6616 | 288.0845 | 288.1093 | 287.0525 | 287.3045 | 288.3158 | 288.5118 | 288.1526 | 287.372 | 0.0059%
REN000:ca_Geothermal | Geothermal 2/ | 16.4265 | 16.3614 | 16.8888 | 16.7021 | 17.7613 | 18.7221 | 19.6836 | 21.0745 | 22.4161 | 23.7961 | 25.0684 | 26.4718 | 28.1137 | 29.8876 | 31.4065 | 32.7662 | 34.6883 | 36.5189 | 38.554 | 40.3259 | 42.0318 | 43.0642 | 44.1755 | 45.3531 | 46.4278 | 47.4661 | 48.4138 | 49.3415 | 50.239 | 51.1889 | 51.7949 | 52.1689 | 3.798%
REN000:ca_MunicipalSoli | Biogenic Municipal Waste 6/ | 18.6216 | 18.3122 | 18.4587 | 27.298 | 28.0838 | 29.9607 | 41.0867 | 41.1841 | 41.2262 | 41.2403 | 41.8256 | 42.3737 | 42.5982 | 43.1703 | 43.2673 | 43.36 | 43.2388 | 43.3388 | 43.4405 | 43.5851 | 43.9056 | 44.0003 | 44.1717 | 44.4988 | 44.5841 | 44.6961 | 45.4168 | 46.7872 | 48.1791 | 49.2661 | 50.2799 | 53.4214 | 3.458%
REN000:ca_WoodandOtherB | Wood and Other Biomass | 12.558 | 13.2001 | 13.3576 | 13.355 | 13.3579 | 13.2874 | 13.288 | 13.3942 | 13.3253 | 13.3798 | 13.4253 | 13.5236 | 13.5962 | 13.6445 | 13.7479 | 13.7046 | 13.5717 | 13.6641 | 13.6479 | 13.6651 | 13.7103 | 13.7213 | 13.7162 | 13.6866 | 13.8615 | 13.8611 | 13.8168 | 13.8534 | 13.9595 | 13.9603 | 14.1001 | 13.9267 | 0.3343%
REN000:ca_DedicatedPlan | Dedicated Plants | 12.335 | 12.9819 | 13.2034 | 13.2019 | 13.1959 | 13.2009 | 13.2076 | 13.2551 | 13.2159 | 13.2319 | 13.2623 | 13.3701 | 13.3912 | 13.4437 | 13.5455 | 13.5495 | 13.4166 | 13.4617 | 13.4455 | 13.4627 | 13.5079 | 13.5189 | 13.5138 | 13.5185 | 13.5193 | 13.5189 | 13.4745 | 13.511 | 13.6171 | 13.6178 | 13.7575 | 13.7572 | 0.3526%
REN000:ca_Cofiring | Cofiring | 0.22302 | 0.21822 | 0.15421 | 0.15312 | 0.16193 | 0.086448 | 0.080452 | 0.13914 | 0.10937 | 0.14798 | 0.16303 | 0.15349 | 0.20497 | 0.20078 | 0.20239 | 0.15505 | 0.15505 | 0.20238 | 0.20238 | 0.20239 | 0.20239 | 0.20238 | 0.20238 | 0.1681 | 0.34216 | 0.34223 | 0.34234 | 0.34239 | 0.34246 | 0.34253 | 0.34261 | 0.16944 | -0.8824%
REN000:ca_SolarThermal | Solar Thermal | 3.3938 | 3.5787 | 3.7446 | 3.6992 | 3.726 | 3.6614 | 3.6077 | 3.5456 | 3.6934 | 3.6206 | 3.6472 | 3.6376 | 3.6979 | 3.5937 | 3.4237 | 3.5694 | 3.6182 | 3.8675 | 3.9055 | 3.8121 | 3.8628 | 3.8678 | 3.857 | 3.8551 | 3.8406 | 3.8395 | 3.7956 | 3.7011 | 3.647 | 3.7533 | 3.6858 | 3.6778 | 0.2596%
REN000:ca_SolarPhotovol | Solar Photovoltaic 5/ | 69.2891 | 89.7542 | 123.272 | 158.843 | 172.0063 | 196.2582 | 236.3009 | 271.1581 | 295.1409 | 311.6497 | 339.4557 | 364.0768 | 370.1468 | 373.7051 | 377.9123 | 380.2159 | 387.164 | 400.2196 | 417.5811 | 437.1898 | 459.0851 | 483.9032 | 511.2657 | 543.9922 | 580.7834 | 623.0329 | 664.698 | 692.4882 | 713.965 | 727.5715 | 744.7466 | 760.1577 | 8.033%
REN000:ca_Wind | Wind | 295.4329 | 336.0887 | 369.0953 | 423.9873 | 487.828 | 505.9108 | 509.0225 | 510.4883 | 511.6206 | 514.0508 | 519.2594 | 520.1686 | 520.2932 | 520.7421 | 522.1354 | 524.5515 | 525.9932 | 529.2772 | 531.2261 | 535.3866 | 536.3344 | 539.492 | 543.7727 | 548.3782 | 554.6229 | 558.4493 | 565.9669 | 570.5953 | 576.9121 | 584.7271 | 593.1052 | 605.2026 | 2.34%
REN000:ca_OffshoreWind | Offshore Wind | 0.10892 | 0.10891 | 0.12545 | 1.4512 | 3.0396 | 3.3552 | 3.3552 | 3.3553 | 3.3551 | 9.6367 | 11.2127 | 35.4289 | 41.5127 | 41.5205 | 41.5139 | 41.5138 | 66.3151 | 73.7414 | 73.7342 | 73.7379 | 73.7394 | 73.7283 | 73.738 | 73.7347 | 73.7428 | 73.7459 | 73.7277 | 73.7487 | 73.7406 | 73.7549 | 73.7376 | 73.7384 | 23.4%
REN000:ca_Total | Total Electric Power Sector Generation | 702.6805 | 768.2546 | 836.2317 | 935.7418 | 1016.4261 | 1061.7102 | 1116.7485 | 1154.6483 | 1181.1899 | 1207.587 | 1244.0377 | 1295.7686 | 1310.0149 | 1316.241 | 1323.3826 | 1329.8112 | 1364.7194 | 1390.7139 | 1412.078 | 1437.5977 | 1462.4199 | 1491.2573 | 1523.7622 | 1561.1604 | 1605.9475 | 1653.2004 | 1702.8882 | 1737.8199 | 1768.958 | 1792.7339 | 1819.6025 | 1849.6655 | 3.171%
End-Use Sectors 7/
Net Summer Capacity
REN000:da_ConventionalH | Conventional Hydroelectric Power | 0.24206 | 0.24206 | 0.24206 | 0.24206 | 0.24206 | 0.24206 | 0.24206 | 0.24206 | 0.24206 | 0.24206 | 0.24206 | 0.24206 | 0.24206 | 0.24206 | 0.24206 | 0.24206 | 0.24206 | 0.24206 | 0.24206 | 0.24206 | 0.24206 | 0.24206 | 0.24206 | 0.24206 | 0.24206 | 0.24206 | 0.24206 | 0.24206 | 0.24206 | 0.24206 | 0.24206 | 0.24206 | 0%
REN000:da_Geothermal | Geothermal | 0 | 0 | 0 | 0 | 0 | 0 | 0 | 0 | 0 | 0 | 0 | 0 | 0 | 0 | 0 | 0 | 0 | 0 | 0 | 0 | 0 | 0 | 0 | 0 | 0 | 0 | 0 | 0 | 0 | 0 | 0 | 0 | - -
REN000:da_MunicipalSoli | Municipal Waste 8/ | 0.46847 | 0.46847 | 0.46847 | 0.46847 | 0.46847 | 0.46847 | 0.46847 | 0.46847 | 0.46847 | 0.46847 | 0.46847 | 0.46847 | 0.46847 | 0.46847 | 0.46847 | 0.46847 | 0.46847 | 0.46847 | 0.46847 | 0.46847 | 0.46847 | 0.46847 | 0.46847 | 0.46847 | 0.46847 | 0.46847 | 0.46847 | 0.46847 | 0.46847 | 0.46847 | 0.46847 | 0.46847 | 0%
REN000:da_Biomass | Biomass | 4.2479 | 4.2218 | 4.5888 | 4.5893 | 4.5942 | 4.6112 | 4.6259 | 4.6488 | 4.669 | 4.694 | 4.7192 | 4.7473 | 4.7773 | 4.8065 | 4.8346 | 4.8631 | 4.8889 | 4.9128 | 4.9389 | 4.964 | 4.9879 | 5.0113 | 5.0337 | 5.0566 | 5.0819 | 5.1018 | 5.1225 | 5.1881 | 5.2219 | 5.2567 | 5.298 | 5.3211 | 0.7293%
REN000:da_SolarPhotovol | Solar Photovoltaic 5/ | 30.3303 | 35.5814 | 40.8052 | 45.1833 | 48.638 | 51.621 | 55.2679 | 58.9406 | 62.5744 | 65.9058 | 69.3025 | 72.9952 | 75.9897 | 78.9064 | 82.138 | 85.4164 | 88.3319 | 91.7534 | 94.7777 | 98.2179 | 101.3635 | 104.4352 | 107.6614 | 110.9152 | 114.1428 | 117.5948 | 120.9039 | 124.5182 | 128.0582 | 131.5316 | 134.8635 | 138.4344 | 5.019%
REN000:da_WindWind | Wind | 0.56896 | 0.56904 | 0.56974 | 0.5699 | 0.57001 | 0.57064 | 0.57183 | 0.57439 | 0.57676 | 0.5768 | 0.57683 | 0.57789 | 0.57796 | 0.57815 | 0.57905 | 0.57953 | 0.57954 | 0.57964 | 0.57966 | 0.58112 | 0.58246 | 0.5826 | 0.58463 | 0.5852 | 0.58546 | 0.58585 | 0.58615 | 0.58651 | 0.5869 | 0.58717 | 0.58744 | 0.58771 | 0.1046%
REN000:da_Total | Total End-Use Sector Capacity | 35.8577 | 41.0828 | 46.6742 | 51.053 | 54.5127 | 57.5133 | 61.1761 | 64.8743 | 68.5306 | 71.8871 | 75.309 | 79.031 | 82.0554 | 85.0016 | 88.2622 | 91.5696 | 94.5109 | 97.9563 | 101.0068 | 104.4736 | 107.6444 | 110.7396 | 113.9903 | 117.2675 | 120.5208 | 123.993 | 127.3231 | 131.0033 | 134.5775 | 138.086 | 141.4595 | 145.0538 | 4.611%
Generation (billion kilowatthours)
REN000:ea_ConventionalH | Conventional Hydroelectric Power | 1.4172 | 1.4172 | 1.4172 | 1.4172 | 1.4172 | 1.4172 | 1.4172 | 1.4172 | 1.4172 | 1.4172 | 1.4172 | 1.4172 | 1.4172 | 1.4172 | 1.4172 | 1.4172 | 1.4172 | 1.4172 | 1.4172 | 1.4172 | 1.4172 | 1.4172 | 1.4172 | 1.4172 | 1.4172 | 1.4172 | 1.4172 | 1.4172 | 1.4172 | 1.4172 | 1.4172 | 1.4172 | 0%
REN000:ea_Geothermal | Geothermal | 0 | 0 | 0 | 0 | 0 | 0 | 0 | 0 | 0 | 0 | 0 | 0 | 0 | 0 | 0 | 0 | 0 | 0 | 0 | 0 | 0 | 0 | 0 | 0 | 0 | 0 | 0 | 0 | 0 | 0 | 0 | 0 | - -
REN000:ea_MunicipalSoli | Municipal Waste 8/ | 3.5633 | 3.5633 | 3.5596 | 3.5596 | 3.5596 | 3.5596 | 3.5596 | 3.5596 | 3.5596 | 3.5596 | 3.5596 | 3.5596 | 3.5596 | 3.5596 | 3.5596 | 3.5596 | 3.5596 | 3.5596 | 3.5596 | 3.5596 | 3.5596 | 3.5596 | 3.5596 | 3.5596 | 3.5596 | 3.5596 | 3.5596 | 3.5596 | 3.5596 | 3.5596 | 3.5596 | 3.5596 | -0.0033%
REN000:ea_Biomass | Biomass | 22.8842 | 22.7376 | 22.6475 | 22.6506 | 22.6782 | 22.7734 | 22.8557 | 22.9844 | 23.0977 | 23.2377 | 23.3793 | 23.537 | 23.7051 | 23.8691 | 24.0268 | 24.1867 | 24.3316 | 24.4655 | 24.6119 | 24.7528 | 24.8868 | 25.0181 | 25.1437 | 25.272 | 25.4134 | 25.5245 | 25.6405 | 25.7865 | 25.9612 | 26.0997 | 26.2334 | 26.3394 | 0.4546%
REN000:ea_SolarPhotovol | Solar Photovoltaic 5/ | 40.6844 | 47.3987 | 54.067 | 59.6425 | 64.0519 | 67.8769 | 72.5636 | 77.2726 | 81.9242 | 86.2433 | 90.6889 | 95.4854 | 99.4205 | 103.2435 | 107.4514 | 111.7486 | 115.5966 | 120.0718 | 124.0753 | 128.5604 | 132.7079 | 136.7916 | 141.0569 | 145.345 | 149.6728 | 154.233 | 158.6472 | 163.4857 | 168.2145 | 172.8857 | 177.4071 | 182.222 | 4.956%
REN000:ea_WindyWindy | Wind | 0.77368 | 0.77379 | 0.77496 | 0.77519 | 0.77532 | 0.77636 | 0.77829 | 0.78253 | 0.78648 | 0.78653 | 0.78657 | 0.78831 | 0.7884 | 0.7887 | 0.79022 | 0.791 | 0.79101 | 0.79117 | 0.7912 | 0.79362 | 0.79581 | 0.79595 | 0.79919 | 0.79998 | 0.80025 | 0.80074 | 0.80107 | 0.80148 | 0.80195 | 0.80222 | 0.80249 | 0.80277 | 0.1191%
REN000:ea_Total | Total End-Use Sector Generation | 69.3228 | 75.8906 | 82.4663 | 88.0451 | 92.4823 | 96.4035 | 101.1744 | 106.0163 | 110.7852 | 115.2444 | 119.8316 | 124.7876 | 128.8908 | 132.8781 | 137.2453 | 141.7031 | 145.6961 | 150.3053 | 154.4552 | 159.0837 | 163.3673 | 167.5825 | 171.9766 | 176.3939 | 180.8633 | 185.5351 | 190.0656 | 195.0505 | 199.9544 | 204.7645 | 209.4199 | 214.341 | 3.708%
All Sectors
Net Summer Capacity
REN000:x1_Hydropowers | Conventional Hydroelectric Power | 79.2595 | 79.514 | 79.5285 | 79.5285 | 79.5554 | 79.5554 | 79.5509 | 79.5509 | 79.5509 | 79.5351 | 79.5351 | 79.5351 | 79.5351 | 79.5351 | 79.5351 | 79.5351 | 79.5351 | 79.5351 | 79.5351 | 79.5351 | 79.5351 | 79.5351 | 79.5351 | 79.5351 | 79.5351 | 79.5351 | 79.5351 | 79.5351 | 79.5351 | 79.5351 | 79.5351 | 79.5351 | 0.0112%
REN000:x1_Geothermals | Geothermal | 2.3482 | 2.4631 | 2.4631 | 2.4631 | 2.5881 | 2.7096 | 2.8346 | 3.0096 | 3.1785 | 3.3515 | 3.5106 | 3.6836 | 3.8898 | 4.1116 | 4.301 | 4.4729 | 4.7138 | 4.9424 | 5.1964 | 5.4177 | 5.6326 | 5.76 | 5.8939 | 6.0361 | 6.1648 | 6.2886 | 6.4043 | 6.5191 | 6.63 | 6.7466 | 6.8168 | 6.8648 | 3.521%
REN000:x1_AllSolidWaste | Municipal Waste | 4.0669 | 4.0037 | 4.0037 | 5.0643 | 5.1539 | 5.3756 | 6.7015 | 6.709 | 6.7126 | 6.7072 | 6.7734 | 6.798 | 6.8165 | 6.8797 | 6.886 | 6.8951 | 6.9079 | 6.9189 | 6.9275 | 6.9383 | 6.9456 | 6.9513 | 6.959 | 6.9672 | 6.9725 | 6.9786 | 7.0549 | 7.1896 | 7.3544 | 7.4845 | 7.597 | 7.9303 | 2.178%
REN000:x1_AllBiomass | Wood and Other Biomass 4/ | 7.3845 | 7.3959 | 7.7819 | 7.7824 | 7.7873 | 7.7883 | 7.803 | 7.8259 | 7.8461 | 7.8711 | 7.8963 | 7.9244 | 7.9544 | 7.9836 | 8.0117 | 8.0402 | 8.066 | 8.0899 | 8.116 | 8.1411 | 8.165 | 8.1884 | 8.2108 | 8.2337 | 8.259 | 8.2789 | 8.2996 | 8.3652 | 8.399 | 8.4338 | 8.4751 | 8.4982 | 0.4542%
REN000:x1_AllSunnyOut | Solar 5/ | 67.7382 | 84.892 | 105.1841 | 126.6609 | 132.9788 | 146.9427 | 166.3203 | 183.1941 | 195.6988 | 205.0955 | 220.4544 | 232.8146 | 236.6173 | 240.9305 | 245.7397 | 249.6894 | 255.9548 | 264.978 | 274.3326 | 285.0528 | 296.5702 | 309.2695 | 323.5676 | 339.554 | 357.4241 | 377.2697 | 396.7603 | 410.545 | 422.7006 | 431.2668 | 440.5346 | 449.8226 | 6.297%
REN000:x1_WetandDryWind | Wind | 107.3773 | 122.0264 | 125.7031 | 141.2856 | 159.1217 | 160.9889 | 161.4527 | 161.894 | 162.1518 | 165.0223 | 166.5607 | 173.6902 | 173.8387 | 173.9548 | 174.3847 | 174.9936 | 183.5178 | 184.5822 | 185.0033 | 186.3515 | 186.3529 | 187.4608 | 188.7248 | 190.2253 | 191.9506 | 193.248 | 195.0337 | 196.4031 | 198.2677 | 200.4119 | 202.8776 | 205.7132 | 2.119%
REN000:x1_TotalTotal | Total Capacity, All Sectors | 268.1746 | 300.295 | 324.6643 | 362.7847 | 387.1853 | 403.3604 | 424.663 | 442.1835 | 455.1387 | 467.5826 | 484.7304 | 504.4459 | 508.6518 | 513.3953 | 518.8583 | 523.6263 | 538.6956 | 549.0465 | 559.111 | 571.4366 | 583.2014 | 597.1651 | 612.8911 | 630.5515 | 650.3062 | 671.599 | 693.088 | 708.5571 | 722.8869 | 733.8787 | 745.8363 | 758.3643 | 3.41%
Generation (billion kilowatthours)
REN000:x2_Hydropowers | Conventional Hydroelectric Power | 288.2669 | 292.2677 | 292.7063 | 291.8232 | 292.0405 | 291.9716 | 291.8213 | 291.8654 | 291.8297 | 291.63 | 291.5607 | 291.5048 | 291.4735 | 291.3943 | 291.3929 | 291.5469 | 291.5474 | 291.5036 | 291.4059 | 291.3125 | 291.168 | 290.8976 | 290.4825 | 289.0788 | 289.5017 | 289.5265 | 288.4698 | 288.7217 | 289.733 | 289.9291 | 289.5698 | 288.7892 | 0.0058%
REN000:x2_Geothermals | Geothermal | 16.4265 | 16.3614 | 16.8888 | 16.7021 | 17.7613 | 18.7221 | 19.6836 | 21.0745 | 22.4161 | 23.7961 | 25.0684 | 26.4718 | 28.1137 | 29.8876 | 31.4065 | 32.7662 | 34.6883 | 36.5189 | 38.554 | 40.3259 | 42.0318 | 43.0642 | 44.1755 | 45.3531 | 46.4278 | 47.4661 | 48.4138 | 49.3415 | 50.239 | 51.1889 | 51.7949 | 52.1689 | 3.798%
REN000:x2_AllSolidWaste | Municipal Waste | 22.1849 | 21.8755 | 22.0183 | 30.8576 | 31.6434 | 33.5203 | 44.6463 | 44.7438 | 44.7858 | 44.7999 | 45.3852 | 45.9333 | 46.1578 | 46.7299 | 46.8269 | 46.9197 | 46.7984 | 46.8984 | 47.0002 | 47.1447 | 47.4652 | 47.5599 | 47.7313 | 48.0584 | 48.1437 | 48.2557 | 48.9764 | 50.3468 | 51.7387 | 52.8257 | 53.8395 | 56.981 | 3.09%
REN000:x2_AllBiomass | Wood and Other Biomass | 35.4422 | 35.9377 | 36.0051 | 36.0056 | 36.0361 | 36.0608 | 36.1437 | 36.3786 | 36.423 | 36.6175 | 36.8045 | 37.0606 | 37.3013 | 37.5135 | 37.7747 | 37.8913 | 37.9033 | 38.1295 | 38.2598 | 38.4179 | 38.597 | 38.7394 | 38.8599 | 38.9587 | 39.2748 | 39.3857 | 39.4573 | 39.6399 | 39.9207 | 40.06 | 40.3335 | 40.266 | 0.4125%
REN000:x2_AllSunnyOut | Solar 5/ | 113.3673 | 140.7317 | 181.0836 | 222.1847 | 239.7842 | 267.7965 | 312.4721 | 351.9763 | 380.7585 | 401.5137 | 433.7918 | 463.1998 | 473.2651 | 480.5424 | 488.7874 | 495.534 | 506.3789 | 524.159 | 545.562 | 569.5623 | 595.6558 | 624.5625 | 656.1796 | 693.1923 | 734.2968 | 781.1054 | 827.1407 | 859.6751 | 885.8264 | 904.2105 | 925.8395 | 946.0576 | 7.084%
REN000:x2_WetandDryWind | Wind | 296.3155 | 336.9713 | 369.9958 | 426.2137 | 491.6429 | 510.0424 | 513.1559 | 514.6261 | 515.7622 | 524.4741 | 531.2587 | 556.3858 | 562.5943 | 563.0513 | 564.4395 | 566.8563 | 593.0993 | 603.8098 | 605.7514 | 609.9182 | 610.8696 | 614.0163 | 618.3099 | 622.9129 | 629.166 | 632.996 | 640.4957 | 645.1454 | 651.4547 | 659.2842 | 667.6453 | 679.7438 | 2.715%
REN000:x2_TotalTotal | Total Generation, All Sectors | 772.0032 | 844.1453 | 918.698 | 1023.7868 | 1108.9083 | 1158.1138 | 1217.923 | 1260.6647 | 1291.9752 | 1322.8313 | 1363.8693 | 1420.5562 | 1438.9058 | 1449.119 | 1460.6279 | 1471.5143 | 1510.4155 | 1541.0193 | 1566.5332 | 1596.6814 | 1625.7874 | 1658.8398 | 1695.7386 | 1737.5542 | 1786.8108 | 1838.7355 | 1892.9539 | 1932.8704 | 1968.9125 | 1997.4985 | 2029.0223 | 2064.0066 | 3.223%
1/ Includes electricity-only and combined heat and power plants that have a regulatory status.
2/ Includes both hydrothermal resources (hot water and steam) and near-field enhanced geothermal systems (EGS). Near-field EGS
potential occurs on known hydrothermal sites, however this potential requires the addition of external fluids for electricity
generation and is only available after 2025.
3/ Includes municipal waste, landfill gas, and municipal sewage sludge. Incremental growth is assumed to be for landfill gas
facilities. All municipal waste is included, although a portion of the municipal waste stream contains petroleum-derived plastics
and other non-renewable sources.
4/ Facilities co-firing biomass and coal are classified as coal.
5/ Does not include off-grid photovoltaics.
6/ Includes biogenic municipal waste, landfill gas, and municipal sewage sludge. Incremental growth is assumed to be for
landfill gas facilities.
7/ Includes combined heat and power plants and electricity-only plants in the commercial and industrial sectors that have a non-regulatory
status; and small on-site generating systems in the residential, commercial, and industrial sectors used primarily for own-use generation,
but which may also sell some power to the grid.
8/ Includes municipal waste, landfill gas, and municipal sewage sludge. All municipal waste is included, although a portion
of the municipal waste stream contains petroleum-derived plastics and other non-renewable sources.
- - = Not applicable.
Note: Totals may not equal sum of components due to independent rounding.
Sources: 2019: U.S. Energy Information Administration (EIA), Short-Term Energy Outlook, October 2019 and EIA, AEO2020 National
Energy Modeling System run ref2020.d112119a. Projections: EIA, AEO2020 National Energy Modeling System run ref2020.d112119a.

## BGBSC
Unit: MW | 2020 | 2021 | 2022 | 2023 | 2024 | 2025 | 2026 | 2027 | 2028 | 2029 | 2030 | 2031 | 2032 | 2033 | 2034 | 2035 | 2036 | 2037 | 2038 | 2039 | 2040 | 2041 | 2042 | 2043 | 2044 | 2045 | 2046 | 2047 | 2048 | 2049 | 2050
BAU Grid Battery Storage Capacity | 3151 | 6925.5 | 8623.799 | 9534.8 | 10196.526 | 11049.868 | 11467.272 | 11890.328 | 12301.329 | 12712.328 | 13123.329 | 13123.329 | 13128.527 | 13128.527 | 13128.527 | 16083.761 | 16161.716 | 16159.718 | 16159.718 | 16159.718 | 16409.718 | 16409.718 | 16409.718 | 16409.718 | 16409.718 | 16659.718 | 16659.718 | 16739.216 | 17035.295 | 17258.429 | 17777.584

## PAGBSC
Unit: MW | 2020 | 2021 | 2022 | 2023 | 2024 | 2025 | 2026 | 2027 | 2028 | 2029 | 2030 | 2031 | 2032 | 2033 | 2034 | 2035 | 2036 | 2037 | 2038 | 2039 | 2040 | 2041 | 2042 | 2043 | 2044 | 2045 | 2046 | 2047 | 2048 | 2049 | 2050
Potential Additional Grid Battery Storage Capacity | 0 | 0 | 0 | 2269.8867 | 7369.3042 | 15426.6508 | 22392.4718 | 28676.4533 | 34972.4898 | 45186.2783 | 69104.7435 | 92490.3435 | 115870.7455 | 145287.9955 | 174705.2455 | 201167.2615 | 220700.8065 | 240314.3045 | 259925.8045 | 279537.3045 | 298898.8045 | 318510.3045 | 338121.8045 | 357733.3045 | 377344.8045 | 396706.3045 | 416317.8045 | 435849.8065 | 455165.2275 | 474553.5935 | 493645.9385

## SYGBSC
Unit: MW | Battery Storage Capacity
Start Year | 1370.2