## About
BLP BAU LCFS Percentage
Source: | https://canadagazette.gc.ca/rp-pr/p1/2020/2020-12-19/html/reg2-eng.html#reg
Notes
Canada's Clean Fuel Regulations are being finalized in late Spring 2022.
"The annual lifecycle CI reductions requirements for liquid fossil fuels would come into force in December 2022 starting at a 2.4 gCO2e/MJ reduction in CI and increasing to 12 gCO2e/MJ by 2030 at a rate of 1.2 gCO2e/MJ per year. Reduction requirements for the years after 2030 would be held constant at 12 gCO2e/MJ, subject to a review of the regulations and future amendments."
https://canadagazette.gc.ca/rp-pr/p1/2020/2020-12-19/html/reg2-eng.html#reg
The regulation is expected to be published in spring 2022 and brought into effect in mid-2023.
The regulation only applies to liquid fuels. Gaseous and solid fuels are exempt.
The regulation will retain volumetric requirements but otherwise repeal the RFR.

## BLP
| 2020 | 2021 | 2022 | 2023 | 2024 | 2025 | 2026 | 2027 | 2028 | 2029 | 2030 | 2031 | 2032 | 2033 | 2034 | 2035 | 2036 | 2037 | 2038 | 2039 | 2040 | 2041 | 2042 | 2043 | 2044 | 2045 | 2046 | 2047 | 2048 | 2049 | 2050
BAU LCFS Perc (dimensionless) | 0.016083 | 0.01632 | 0.016544 | 0.03913 | 0.052174 | 0.065217 | 0.078261 | 0.091304 | 0.10435 | 0.11739 | 0.13043 | 0.13043 | 0.13043 | 0.13043 | 0.13043 | 0.13043 | 0.13043 | 0.13043 | 0.13043 | 0.13043 | 0.13043 | 0.13043 | 0.13043 | 0.13043 | 0.13043 | 0.13043 | 0.13043 | 0.13043 | 0.13043 | 0.13043 | 0.13043

## 2023 onwards (CFR)
Currently deisgned CFR Regulation:
| 2022 | 2023 | 2024 | 2025 | 2026 | 2027 | 2028 | 2029 | 2030 | 2031 | 2032 | 2033 | 2034 | 2035 | 2036 | 2037 | 2038 | 2039 | 2040 | 2041 | 2042 | 2043 | 2044 | 2045 | 2046 | 2047 | 2048 | 2049 | 2050
CI Reduction requirement (gCO2e/MJ) | 2.4 | 3.6 | 4.8 | 6 | 7.2 | 8.4 | 9.6 | 10.8 | 12 | 12 | 12 | 12 | 12 | 12 | 12 | 12 | 12 | 12 | 12 | 12 | 12 | 12 | 12 | 12 | 12 | 12 | 12 | 12 | 12
% Reduction |  | 0.03913 | 0.052174 | 0.065217 | 0.078261 | 0.091304 | 0.10435 | 0.11739 | 0.13043 | 0.13043 | 0.13043 | 0.13043 | 0.13043 | 0.13043 | 0.13043 | 0.13043 | 0.13043 | 0.13043 | 0.13043 | 0.13043 | 0.13043 | 0.13043 | 0.13043 | 0.13043 | 0.13043 | 0.13043 | 0.13043 | 0.13043 | 0.13043
baseline carbon intensity
92
after updates are made to the CFR, this may be what it looks like (for now, we use the above methodology):
| 2022 | 2023 | 2024 | 2025 | 2026 | 2027 | 2028 | 2029 | 2030 | 2031 | 2032 | 2033 | 2034 | 2035 | 2036 | 2037 | 2038 | 2039 | 2040 | 2041 | 2042 | 2043 | 2044 | 2045 | 2046 | 2047 | 2048 | 2049 | 2050
CI Reduction requirement (gCO2e/MJ) |  | 3.5 | 5 | 6.5 | 8 | 9.5 | 11 | 12.5 | 14 | 14 | 14 | 14 | 14 | 14 | 14 | 14 | 14 | 14 | 14 | 14 | 14 | 14 | 14 | 14 | 14 | 14 | 14 | 14 | 14
% Reduction |  | 0.039238 | 0.056054 | 0.07287 | 0.089686 | 0.1065 | 0.12332 | 0.14013 | 0.15695 | 0.15695 | 0.15695 | 0.15695 | 0.15695 | 0.15695 | 0.15695 | 0.15695 | 0.15695 | 0.15695 | 0.15695 | 0.15695 | 0.15695 | 0.15695 | 0.15695 | 0.15695 | 0.15695 | 0.15695 | 0.15695 | 0.15695 | 0.15695
baseline carbon intensity
89.2

## 2020-2022 (RFR)
Core Fuel Type | Gasoline | Diesel
Req Volume Percentage | 0.05 | 0.02
Req Replacement Fuel | biofuel gasoline | biofuel diesel
Energy density of replacement fuel (million BTU/barrel) | 3.9966 | 5.359
Energy density of main fuel (million BTU/barrel) | 5.0566 | 5.825
Req Energy Percentage | 0.039518 | 0.0184
CO2 Emis Intensity of replacement fuel (g CO2/BTU) | 0.042345 | 0.016327
CO2 Emis Intensity of main fuel (g CO2/BTU) | 0.071455 | 0.073858
Req Decarbonization Percentage | 0.023419 | 0.0040675
| 2019 | 2020 | 2021 | 2022 | 2023 | 2024 | 2025 | 2026 | 2027 | 2028 | 2029 | 2030 | 2031 | 2032 | 2033 | 2034 | 2035 | 2036 | 2037 | 2038 | 2039 | 2040 | 2041 | 2042 | 2043 | 2044 | 2045 | 2046 | 2047 | 2048 | 2049 | 2050
Gasoline usage | 1534.99 | 1248.55 | 1360.56 | 1456.79 | 1446.64 | 1434.6 | 1421.51 | 1407.59 | 1389.31 | 1369.07 | 1348.12 | 1323.36 | 1305.69 | 1294.34 | 1281.91 | 1268.85 | 1255.75 | 1243.16 | 1230.9 | 1218.86 | 1207.45 | 1196.22 | 1186.04 | 1176.49 | 1167.79 | 1159.83 | 1152.02 | 1144.66 | 1137.66 | 1131.2 | 1125.27 | 1119.51
Diesel usage | 830.9 | 762.36 | 788.25 | 802.7 | 794.55 | 778.04 | 754.34 | 730.52 | 706.29 | 680.95 | 660.14 | 639.96 | 631.55 | 620.06 | 612.43 | 605 | 596.94 | 585.07 | 577.11 | 569.01 | 561.46 | 553.76 | 546.32 | 539.01 | 532.12 | 525.85 | 519.45 | 513.23 | 507.12 | 501.42 | 496.25 | 491.36
Weighted Req Decarbonization Percentage | 1.662% | 1.608% | 1.632% | 1.654% | 1.656% | 1.661% | 1.671% | 1.681% | 1.69% | 1.699% | 1.706% | 1.711% | 1.711% | 1.715% | 1.716% | 1.717% | 1.718% | 1.723% | 1.724% | 1.726% | 1.728% | 1.73% | 1.732% | 1.734% | 1.736% | 1.738% | 1.74% | 1.743% | 1.745% | 1.748% | 1.75% | 1.752%
*using calculations and methodology from Canada EPS 1.4.3, updated with current data*

## RFR data
Canada's energy future 2021
reference case
https://apps.cer-rec.gc.ca/ftrppndc/dflt.aspx?GoCTemplateCulture=en-CA
Transportation
_ | 2005 | 2006 | 2007 | 2008 | 2009 | 2010 | 2011 | 2012 | 2013 | 2014 | 2015 | 2016 | 2017 | 2018 | 2019 | 2020 | 2021 | 2022 | 2023 | 2024 | 2025 | 2026 | 2027 | 2028 | 2029 | 2030 | 2031 | 2032 | 2033 | 2034 | 2035 | 2036 | 2037 | 2038 | 2039 | 2040 | 2041 | 2042 | 2043 | 2044 | 2045 | 2046 | 2047 | 2048 | 2049 | 2050
Total End-Use | 2483.92 | 2465.79 | 2568.08 | 2556.56 | 2537.05 | 2623.93 | 2625.66 | 2657.53 | 2707.94 | 2657.91 | 2647.34 | 2670.67 | 2748.82 | 2859.43 | 2879.78 | 2329.06 | 2592.49 | 2807.99 | 2808.24 | 2805.6 | 2794.12 | 2786.89 | 2774.39 | 2760.78 | 2749.12 | 2735.66 | 2722.19 | 2710.17 | 2696.48 | 2682.03 | 2666.81 | 2652.1 | 2638.35 | 2625 | 2614.04 | 2602.93 | 2593.3 | 2584.25 | 2578.11 | 2574.85 | 2571.53 | 2569.5 | 2568.64 | 2569.9 | 2573.9 | 2579.84
Electricity | 3.53 | 3.5 | 3.28 | 3.78 | 3.43 | 3.59 | 3.72 | 3.68 | 4.08 | 4.48 | 4.39 | 4.39 | 4.4 | 4.41 | 4.43 | 3.49 | 4.14 | 5.01 | 5.5 | 6.27 | 7.79 | 9.54 | 11.25 | 13.02 | 14.69 | 16.86 | 19.32 | 21.39 | 23.47 | 25.28 | 27.23 | 29.31 | 31.84 | 34.29 | 36.94 | 39.71 | 42.38 | 44.84 | 47.66 | 50.57 | 53.41 | 56.35 | 59.53 | 62.84 | 66.49 | 70.4
LPG | 11.91 | 11.65 | 13.79 | 14.36 | 12.36 | 12.66 | 13.85 | 14.61 | 11.98 | 10.46 | 10.73 | 12.09 | 11.98 | 11.71 | 11.61 | 8.68 | 9.72 | 10.64 | 10.46 | 10.36 | 10.34 | 10.38 | 10.37 | 10.33 | 10.24 | 10.11 | 9.98 | 9.84 | 9.69 | 9.52 | 9.36 | 9.2 | 9.04 | 8.88 | 8.72 | 8.57 | 8.42 | 8.27 | 8.13 | 7.99 | 7.85 | 7.72 | 7.6 | 7.48 | 7.37 | 7.25
Natural Gas | 1.88 | 1.88 | 1.89 | 1.89 | 1.89 | 1.9 | 1.61 | 1.72 | 1.49 | 3.92 | 3.92 | 4.05 | 4.64 | 4.52 | 4.9 | 4.88 | 9.44 | 16.93 | 20.86 | 24.69 | 28.02 | 31.46 | 34.92 | 40.74 | 44.75 | 48.94 | 53.27 | 61.9 | 66.47 | 71.14 | 75.83 | 84.27 | 88.98 | 93.91 | 99.19 | 104.53 | 110.08 | 115.79 | 122.14 | 129.24 | 136.56 | 144.3 | 152.45 | 161.3 | 170.96 | 181.43
Biofuels | 11.08 | 12.38 | 25.9 | 36.7 | 38.87 | 50.89 | 65.34 | 70.54 | 81.13 | 80.79 | 83.15 | 86.67 | 87.99 | 90.32 | 91.74 | 85.88 | 97.05 | 108.02 | 119.06 | 138.56 | 158.06 | 182.2 | 206.31 | 230.15 | 253.84 | 277.98 | 282.09 | 279.99 | 277.62 | 275.19 | 272.68 | 270.11 | 267.6 | 265.18 | 262.92 | 260.62 | 258.46 | 256.34 | 254.49 | 252.91 | 251.29 | 249.78 | 248.35 | 247.09 | 246.02 | 245.05
Hydrogen | 0 | 0 | 0 | 0 | 0 | 0 | 0 | 0 | 0 | 0 | 0 | 0 | 0 | 0 | 0 | 0 | 0 | 0 | 0 | 0.01 | 0.02 | 0.05 | 0.09 | 0.12 | 0.15 | 0.19 | 0.32 | 0.49 | 0.71 | 0.93 | 1.14 | 1.34 | 1.53 | 1.72 | 1.98 | 2.32 | 2.74 | 3.22 | 3.81 | 4.51 | 5.35 | 6.32 | 7.45 | 8.78 | 10.32 | 12.05
Aviation Fuel | 259.02 | 257.26 | 261.43 | 246.06 | 222.79 | 231.14 | 234.27 | 272.67 | 282.46 | 269.98 | 275.72 | 294.79 | 316.54 | 353.86 | 353.27 | 171.27 | 277.73 | 360.8 | 363.73 | 365.69 | 367.04 | 368.59 | 369.87 | 371 | 372.32 | 373.91 | 376.14 | 378.77 | 381.34 | 383.87 | 386.23 | 388.59 | 390.9 | 393.26 | 396 | 398.5 | 400.91 | 403.17 | 405.69 | 408.51 | 411.13 | 413.77 | 416.37 | 419.09 | 422.09 | 425.3
Diesel | 745.29 | 740.79 | 773.06 | 789.8 | 770.61 | 818.81 | 857.66 | 841.97 | 851.67 | 845.66 | 803.87 | 750.62 | 786.75 | 830.48 | 830.9 | 762.36 | 788.25 | 802.7 | 794.55 | 778.04 | 754.34 | 730.52 | 706.29 | 680.95 | 660.14 | 639.96 | 631.55 | 620.06 | 612.43 | 605 | 596.94 | 585.07 | 577.11 | 569.01 | 561.46 | 553.76 | 546.32 | 539.01 | 532.12 | 525.85 | 519.45 | 513.23 | 507.12 | 501.42 | 496.25 | 491.36
Heavy Fuel Oil | 82.97 | 68.7 | 84.45 | 84.9 | 86.99 | 86.76 | 61.64 | 63.11 | 59.45 | 50.89 | 40.88 | 41.97 | 45.26 | 47.87 | 44.87 | 41.4 | 42.8 | 43.93 | 44.2 | 44.09 | 43.68 | 43.23 | 42.65 | 42.05 | 41.49 | 40.96 | 40.53 | 40.2 | 39.82 | 39.41 | 38.98 | 38.54 | 38.08 | 37.68 | 37.37 | 37.02 | 36.65 | 36.26 | 35.97 | 35.82 | 35.62 | 35.44 | 35.27 | 35.14 | 35.08 | 35.1
Lubricants | 3.28 | 3.25 | 3.29 | 3.07 | 2.25 | 2.03 | 3.04 | 3.45 | 1.17 | 0.9 | 0.66 | 0.96 | 2.79 | 4.2 | 3.06 | 2.54 | 2.79 | 3.17 | 3.24 | 3.3 | 3.34 | 3.38 | 3.42 | 3.47 | 3.52 | 3.57 | 3.62 | 3.67 | 3.73 | 3.77 | 3.82 | 3.86 | 3.9 | 3.94 | 3.97 | 4.01 | 4.04 | 4.08 | 4.11 | 4.15 | 4.2 | 4.24 | 4.29 | 4.34 | 4.39 | 4.44
Motor Gasoline | 1364.96 | 1366.39 | 1400.99 | 1376 | 1397.87 | 1416.15 | 1384.53 | 1385.77 | 1414.52 | 1390.85 | 1424.02 | 1475.12 | 1488.48 | 1512.06 | 1534.99 | 1248.55 | 1360.56 | 1456.79 | 1446.64 | 1434.6 | 1421.51 | 1407.59 | 1389.31 | 1369.07 | 1348.12 | 1323.36 | 1305.69 | 1294.34 | 1281.91 | 1268.85 | 1255.75 | 1243.16 | 1230.9 | 1218.86 | 1207.45 | 1196.22 | 1186.04 | 1176.49 | 1167.79 | 1159.83 | 1152.02 | 1144.66 | 1137.66 | 1131.2 | 1125.27 | 1119.51