## About
BPaFF Boolean Is This Plant Type a Peaker
BPaFF Boolean Does This Plant Type Provide Flexibility
Source: | none
Notes
These variables are used to customize which plant types are used
to satisfy peaking needs and which provide flexibility points, which
support renewables in the EPS.
Peaker plants:
Are built if peak need is not satisfied after plants are built
for annual energy purposes.
Are guaranteed a minimum dispatch level equal based on
their expected capacity factors, as they are dispatched for
reasons other than their cost-effectiveness.
Plants that provide flexibility:
Provide flexibility points based on installed capacity.
Generally, the same plants that are flagged as peakers should
also be flagged as flexibility providers, and vice versa.
However, some countries might aggressively ramp plants
that are normally used for baseload, such as coal or
nuclear, to provide flexibility. However, these plants
still don't generally get built to satisfy peaking needs
and shouldn't be guaranteed a minimum dispatch quantity.
These plants should be flagged as flexibility providers but
not as peakers.
Update for Canada
It is assumed that Canada's power grid is similar to the US's grid,
so this generally means the same types of plants are peaker and provide flexibility.
The only change is adding hydro as a plant that provides flexibility to the grid,
since there is massive capacity that Canada has not been fully exploited.
Note on A31: [Threaded comment] Your version of Excel allows you to read this threaded comment; however, any edits to it will get removed if the file is opened in a newer version of Excel. Learn more: https://go.microsoft.com/fwlink/?linkid=870924 Comment: @Eyab Al-Aini I have added the three additional plant types from the US file. Who at Pembina can confirm the assumption that Canada generally looks like the US with the exception of hydro (per the assumption described here)? Reply: @Nick Schumacher, this would be the same assumption to check wihtin the elecricity team.

## BPaFF-BITPTaP
Boolean
hard coal | 0
natural gas nonpeaker | 0
nuclear | 0
hydro | 0
onshore wind | 0
solar PV | 0
solar thermal | 0
biomass | 0
geothermal | 0
petroleum | 1
natural gas peaker | 1
coal to gas | 0
offshore wind | 0
crude oil | 1
heavy or residual fuel oil | 1
municipal solid waste | 0

## BPaFF-BDTPTPF
Boolean
hard coal | 0
natural gas nonpeaker | 0
nuclear | 0
hydro | 1
onshore wind | 0
solar PV | 0
solar thermal | 0
biomass | 0
geothermal | 0
petroleum | 1
natural gas peaker | 1
coal to gas | 0
offshore wind | 0
crude oil | 1
heavy or residual fuel oil | 1
municipal solid waste | 0