## About
TCCpUCD Transmission Construction Cost per Unit Capacity Distance
Source: | Alberta Electric System Operator
2021
LineUnitCost
https://public.tableau.com/app/profile/transmissioncost/viz/LineUnitCost/Line
Note:
Values for cost inputs are in 2016 CAD$ and are converted to 2012 $USD
Value is a 5-year average from 2017-2021
Source: | Alberta Chambers of Commerce
2022 Report
MW-Miles example to use in calculations
https://www.abchamber.ca/wp-content/uploads/2022/02/Strengthening-Albertas-Electricity-Transmission-Intertie-Infrastructure.pdf

## Data
Item | Cost
L. Structures | 110349
L. Foundations | 17274
Commissioning | 11449
Conductor | 67722
Construction | 600195
Engineering | 52757
Hardware | 30646
L.All_O | 15985
L.Labor | 112018
L.Material | 10205
LabourOther | 143769
Misc Material | 15128
ROW Prep | 145790
Survey | 19563
Total (2016 CAN $/km) | 1352850
KM to Miles | 0.62137
Total (2016$CAD/mile) | 840621.7573
2016 $CAD to 2012 $USD conversion | 0.72229
Total (2012$USD/mile) | 607173.4523
Transmission line length (miles) | 213.7516
Transmission line voltage (kv) | 240
Transmission line capacity (MW) | 300
Transmission line MW-miles | 64125.4872
Note: See Alberta Chambers of Commerce data source for values - Montana Alberta Transmission Line specs used as example
Cost (2012 $USD/MW-Mile) | 2023.9115

## TCCpUCD
Cost per capacity distance (USD$2012/MW-mile)
Transmission Construction | 2023.9115