## About
FPIEBP Fuel Production Import Export Balancing Priorities
Source: | none needed
Notes
The EPS ensures that the following equation holds true for each fuel type:
BAU in-region consumption = BAU in-region production + imports - exports
BAU consumption data comes from the various energy-demanding sectors, which have consumption data disaggregated
in ways appropriate to each sector (such as by building type and building component in the Buildings Sector, etc.)
Therefore, we cannot alter BAU fuel consumption here.
The EPS takes in data for BAU fuel production, imports, and exports, but can only use data for two of those three terms
for any given fuel. It must calculate the third of these terms to ensure the equation above holds true.
This variable specifies which of those terms will be calculated, rather than taken in as input data.
It uses a priority system because production, imports, and exports cannot become negative, so if balancing the
equation would require a negative value in the calculated term, the EPS must go on to alter one of the other terms.
The variable to be calculated should be designated priority 1 for each fuel.
If that variable reaches zero and further modification of the BAU input data is required to balance the equation,
the variable designated priority 2 will be altered.
If that variable reaches zero and further modification of the BAU input data is required to balance the equation,
the variable designated priority 3 will be altered.
Rational For Canada:
| Fuel | Calculated Value | Rational
| hard coal | Imports | Lowest value. Most uncertain.
| natural gas | Imports | Lowest value. Most uncertain, and least impacting upstream methane emissions
| nuclear | Exports | Nuclear production/demand is predictable, imports are very small or 0, exports are least certain (depends on intl markets)
| biomass |  | Near zero import/exprot Production = consumption. Ranking will have no impact on calculation.
| petroleum gasoline |  | Almost nearly equal export/import, so ranking between export/import will have very little impact
| petroleum diesel | Imports | Lowest value. Always exporting excess production
| biofuel gasoline |  | production is constant (at capacity), very little exports, and imports from US are used to meet additional domestic demand
| biofuel diesel |  | Canada exports most of its biodiesel, production fluctuates and is well below capacity
| jet fuel or kerosene |  | We import majority of jet fuel
| lignite |  | No values for import/export. Ranking will have no impact
| crude oil |  | production is relatively stable, and determines exports along with intl markets. imports should be relatively stable as they depend on domestic demand in markets without access to domestic oil.
| heavy fuel oil |  | production is relatively stable, and determines exports along with intl markets. imports should be relatively stable as they depend on domestic demand in markets without access to domestic oil.
| LPG propane or butane |  | Using propane numbers. Import values are the lowest and so changes in calculations will have least amount of impact
| municipal solid waste |  | No values for import/export. Ranking will have no impact
| hydrogen |  | No values for import/export. Ranking will have no impact
Guidance on Setting Priorities
Remember that we are setting which variable is calculated in the BAU case, which has nothing to do with policy effects.
The variable to be calculated should generally be the one for which:
1. you have the lowest-quality (most uncertain) input data
and
2. the magnitude is large enough to use as a balancing term
Three examples may help illustrate:
Example 1
In the United States, crude oil's first priority should be set to "imports," since the U.S. imports a large amount of
crude oil and uses crude imports (to a degree) to balance out the difference between domestic production and
domestic demand.
Example 2
In Saudi Arabia, crude oil's first priority should be set to "exports," since Saudi Arabia does not import crude, and
alterations in production will simply end up increasing or decreasing exports (after satisfying the comparatively small
local demand).
Example 3
In the United States, natural gas's first priority should be set to "production," since U.S. imports and exports of
natural gas are fairly small (and are constrained by import/export capacity, such as limited pipelines and LNG
export terminals). Using one of these as a balancing term could result in unrealistically high imports or exports,
exceeding import/export capacity. Only production has a magnitude suitable for use as a balancing term.

## FPIEBP
Unit: dimensionless (priority) | production | imports | exports
electricity (not used in this variable) | 0 | 0 | 0
hard coal | 3 | 1 | 2
natural gas | 3 | 1 | 2
nuclear | 3 | 1 | 2
hydro (is not a fuel) | 0 | 0 | 0
wind (is not a fuel) | 0 | 0 | 0
solar (is not a fuel) | 0 | 0 | 0
biomass | 1 | 3 | 2
petroleum gasoline | 3 | 1 | 2
petroleum diesel | 2 | 3 | 1
biofuel gasoline | 3 | 1 | 2
biofuel diesel | 1 | 2 | 3
jet fuel or kerosene | 1 | 3 | 2
heat (not used in this variable) | 0 | 0 | 0
geothermal (is not a fuel) | 0 | 0 | 0
lignite | 3 | 2 | 1
crude oil | 3 | 1 | 2
heavy fuel oil | 3 | 1 | 2
LPG propane or butane | 3 | 1 | 2
municipal solid waste | 1 | 3 | 2
hydrogen | 1 | 3 | 2