## About
BGDPbES BAU Guaranteed Dispatch Percentage by Electricity Source
Notes:
This variable is used to specify the percentage of potential electricity output from each
source that is guaranteed (e.g. dispatched before any least-cost dispatching
begins) in the BAU case.
Some dispatch from peaking plants (natural gas peakers and petroleum-fired plants)
is guaranteed in the model, to provide for grid stability and regulation needs.
The model will disatch these plants in the guaranteed dispatch section by the larger
of the default amount or the amount specified here by the user.

## Capacity
| Time (Time) | 2019 | 2020 | 2021 | 2022 | 2023 | 2024 | 2025 | 2026 | 2027 | 2028 | 2029 | 2030 | 2031 | 2032 | 2033 | 2034 | 2035 | 2036 | 2037 | 2038 | 2039 | 2040 | 2041 | 2042 | 2043 | 2044 | 2045 | 2046 | 2047 | 2048 | 2049 | 2050
GW | Output Electricity Generation Capacity[hard coal es] : MostRecentRun | 8.929 | 8.529 | 7.379 | 6.079 | 3.029 | 3.079 | 3.179 | 2.979 | 2.979 | 2.429 | 2.429 | 2.429 | 2.429 | 2.429 | 2.429 | 2.429 | 2.279 | 2.279 | 2.029 | 2.029 | 1.879 | 1.879 | 1.279 | 1.279 | 1.279 | 1.279 | 1.279 | 1.279 | 1.279 | 1.279 | 1.279 | 1.279
GW | Output Electricity Generation Capacity[natural gas nonpeaker es] : MostRecentRun | 15.649 | 15.649 | 15.649 | 15.649 | 17.999 | 18.899 | 20.349 | 21.249 | 21.699 | 22.149 | 22.349 | 22.599 | 22.899 | 22.899 | 22.649 | 22.649 | 22.649 | 22.649 | 22.349 | 22.349 | 22.049 | 22.199 | 22.199 | 22.199 | 22.199 | 22.199 | 22.199 | 22.199 | 22.199 | 22.199 | 22.199 | 22.199
GW | Output Electricity Generation Capacity[nuclear es] : MostRecentRun | 13.338 | 12.838 | 12.838 | 12.338 | 10.838 | 10.838 | 9.338 | 8.338 | 8.338 | 8.338 | 7.838 | 7.838 | 7.338 | 7.338 | 7.338 | 7.338 | 7.338 | 7.338 | 7.338 | 7.338 | 7.338 | 7.338 | 6.838 | 6.838 | 6.838 | 6.838 | 6.838 | 6.838 | 6.838 | 6.838 | 6.838 | 6.838
GW | Output Electricity Generation Capacity[hydro es] : MostRecentRun | 81.383 | 81.383 | 81.383 | 81.383 | 81.383 | 81.383 | 81.383 | 81.383 | 81.383 | 81.383 | 81.383 | 81.383 | 81.383 | 81.383 | 81.383 | 81.383 | 81.383 | 81.383 | 81.383 | 81.383 | 81.383 | 81.383 | 81.383 | 81.383 | 81.383 | 81.383 | 81.383 | 81.383 | 81.383 | 81.383 | 81.383 | 81.383
GW | Output Electricity Generation Capacity[onshore wind es] : MostRecentRun | 12.782 | 12.782 | 12.782 | 12.782 | 15.687 | 17.297 | 20.612 | 23.132 | 24.887 | 27.037 | 28.282 | 30.532 | 33.722 | 33.722 | 35.172 | 35.172 | 35.307 | 35.307 | 37.372 | 38.147 | 38.712 | 42.862 | 45.207 | 45.207 | 45.207 | 45.207 | 45.207 | 45.207 | 45.537 | 47.032 | 47.897 | 49.127
GW | Output Electricity Generation Capacity[solar PV es] : MostRecentRun | 2.719 | 2.719 | 2.719 | 2.719 | 3.974 | 4.684 | 6.279 | 7.639 | 8.629 | 9.939 | 10.764 | 12.194 | 14.089 | 14.089 | 14.874 | 14.874 | 14.944 | 14.944 | 16.059 | 16.474 | 16.774 | 18.949 | 20.169 | 20.169 | 20.169 | 20.169 | 20.169 | 20.169 | 20.319 | 20.979 | 21.354 | 21.879
GW | Output Electricity Generation Capacity[solar thermal es] : MostRecentRun | 0.001 | 0.001 | 0.001 | 0.001 | 0.001 | 0.001 | 0.001 | 0.001 | 0.001 | 0.001 | 0.001 | 0.001 | 0.001 | 0.001 | 0.001 | 0.001 | 0.001 | 0.001 | 0.001 | 0.001 | 0.001 | 0.001 | 0.001 | 0.001 | 0.001 | 0.001 | 0.001 | 0.001 | 0.001 | 0.001 | 0.001 | 0.001
GW | Output Electricity Generation Capacity[biomass es] : MostRecentRun | 2.26 | 2.26 | 2.26 | 2.26 | 2.28 | 2.29 | 2.31 | 2.32 | 2.32 | 2.32 | 2.32 | 2.32 | 2.32 | 2.32 | 2.32 | 2.32 | 2.32 | 2.32 | 2.32 | 2.32 | 2.32 | 2.32 | 2.32 | 2.32 | 2.32 | 2.32 | 2.32 | 2.32 | 2.32 | 2.32 | 2.32 | 2.32
GW | Output Electricity Generation Capacity[geothermal es] : MostRecentRun | 0 | 0 | 0 | 0 | 0.02 | 0.03 | 0.05 | 0.06 | 0.07 | 0.08 | 0.08 | 0.08 | 0.09 | 0.09 | 0.09 | 0.09 | 0.09 | 0.09 | 0.09 | 0.09 | 0.09 | 0.09 | 0.09 | 0.09 | 0.09 | 0.09 | 0.09 | 0.09 | 0.09 | 0.09 | 0.09 | 0.09
GW | Output Electricity Generation Capacity[petroleum es] : MostRecentRun | 3.615 | 3.615 | 3.615 | 3.165 | 3.165 | 3.165 | 3.165 | 3.165 | 3.165 | 3.165 | 3.165 | 3.165 | 3.165 | 3.165 | 3.165 | 3.165 | 3.115 | 3.115 | 3.115 | 3.115 | 3.115 | 3.115 | 2.065 | 2.065 | 2.065 | 2.065 | 2.065 | 2.065 | 2.065 | 2.065 | 2.065 | 2.065
GW | Output Electricity Generation Capacity[natural gas peaker es] : MostRecentRun | 6.928 | 6.928 | 6.928 | 6.928 | 7.278 | 7.378 | 7.578 | 7.678 | 7.828 | 9.478 | 11.678 | 12.828 | 14.078 | 15.078 | 15.978 | 16.778 | 17.728 | 18.478 | 20.078 | 20.778 | 21.728 | 21.728 | 21.978 | 21.978 | 22.778 | 23.928 | 24.528 | 25.028 | 25.728 | 25.828 | 26.378 | 26.678
GW | Output Electricity Generation Capacity[lignite es] : MostRecentRun | 0 | 0 | 0 | 0 | 0 | 0 | 0 | 0 | 0 | 0 | 0 | 0 | 0 | 0 | 0 | 0 | 0 | 0 | 0 | 0 | 0 | 0 | 0 | 0 | 0 | 0 | 0 | 0 | 0 | 0 | 0 | 0
GW | Output Electricity Generation Capacity[offshore wind es] : MostRecentRun | 0 | 0 | 0 | 0 | 0.06 | 0.09 | 0.155 | 0.205 | 0.24 | 0.285 | 0.31 | 0.35 | 0.405 | 0.405 | 0.43 | 0.43 | 0.43 | 0.43 | 0.465 | 0.48 | 0.49 | 0.57 | 0.615 | 0.615 | 0.615 | 0.615 | 0.615 | 0.615 | 0.62 | 0.65 | 0.665 | 0.69
GW | Output Electricity Generation Capacity[crude oil es] : MostRecentRun | 0 | 0 | 0 | 0 | 0 | 0 | 0 | 0 | 0 | 0 | 0 | 0 | 0 | 0 | 0 | 0 | 0 | 0 | 0 | 0 | 0 | 0 | 0 | 0 | 0 | 0 | 0 | 0 | 0 | 0 | 0 | 0
GW | Output Electricity Generation Capacity[heavy or residual fuel oil es] : MostRecentRun | 0 | 0 | 0 | 0 | 0 | 0 | 0 | 0 | 0 | 0 | 0 | 0 | 0 | 0 | 0 | 0 | 0 | 0 | 0 | 0 | 0 | 0 | 0 | 0 | 0 | 0 | 0 | 0 | 0 | 0 | 0 | 0
GW | Output Electricity Generation Capacity[municipal solid waste es] : MostRecentRun | 0 | 0 | 0 | 0 | 0.08 | 0.15 | 0.21 | 0.26 | 0.31 | 0.35 | 0.38 | 0.4 | 0.42 | 0.42 | 0.44 | 0.44 | 0.44 | 0.44 | 0.45 | 0.46 | 0.46 | 0.47 | 0.48 | 0.48 | 0.48 | 0.48 | 0.48 | 0.48 | 0.48 | 0.48 | 0.48 | 0.48

## 2510001901-eng
Electricity from fuels, annual generation by electric utility thermal plants c 1 2
Frequency: Annual
Table: 25-10-0019-01 (formerly CANSIM 127-0006)
Release date: 2022-11-16
Geography: Canada, Province or territory
Geography | Canada
Electricity generated from fuels | 2017 | 2018 | 2019 | 2020 | 2021
Megawatt hours
Total solids 1 | 59831365 | 51561428 | 48458262 | 39626710 | 35567978
Total coal | 55617792 | 47040108 | 44534666 | 35903677 | 32019134
Wood 3 | 2166853 | 2206768 | 1884173 | 2108402 | 2307444
Petroleum coke | 1834116 | 2135103 | 1846248 | 1415622 | 1043835
Other solid fuels 4 | 212604 | 179449 | 193175 | 199009 | 197565
Total liquids 5 | 3053163 | 2747470 | 2398291 | 2136066 | 2063452
Total petroleum products 6 | 3053163 | 2747470 | 2398291 | 2135995 | 2063400
Propane | 0 | 0 | 0 | 71 | 52
Spent pulping liquor | 0 | 0 | 0 | 0 | 0
Other liquid fuels 7 | 0 | 0 | 0 | 0 | 0
Total gas 8 | 36224505 | 44428371 | 46817110 | 48753828 | 55389088
Natural gas 9 | 35241667 | 43484153 | 45776117 | 47775694 | 54390507
Coke oven gas | 0 | 0 | 0 | 0 | 0
Methane | 357984 | 307647 | 297153 | 278550 | 278410
Other gaseous fuels 10 | 624854 | 636571 | 743840 | 699584 | 720171
Uranium | 95565022 | 95029596 | 95469256 | 91796149 | 87385631
Steam from waste heat 11 | 202863 | 133800 | 165656 | 140459 | 192841
Table Corrections:
Date | Note
2016-03-21 | On March 21st 2016, provincial and territorial values for fuel types were corrected for reference years 2011 to 2014.
Footnotes:
1 | Total solids include total bituminous coal, total subbituminous coal, lignite, wood, petroleum coke and other solid fuels.
2 | On March 21st 2016, provincial and territorial values for fuel types were corrected for reference years 2011 to 2014.
3 | Wood and wood energy used as fuel, including round wood (cord wood), lignin, wood scraps from furniture and window frame manufacturing, wood chips, bark, sawdust, forest residues, charcoal and pulp waste.
4 | Other solid fuels include agriculture biomass, other biomass (food processing), other biomass (type unknown) and municipal and other waste and any other fuels not specified above.
5 | Total liquids include total petroleum products, propane, spent pulping liquor and other liquid fuels.
6 | Total petroleum products include light fuel oil, total heavy fuel oil and diesel.
7 | Other liquid fuels types include biodiesel, ethanol and other biofuel and any other fuels not specified above.
8 | Total gas include natural gas, coke oven gas, methane and other gaseous fuels.
9 | A mixture of hydrocarbons (principally methane) and small quantities of various hydrocarbons existing in the gaseous phase or in solution with crude oil in underground reservoirs.
10 | Other gaseous fuels types include refinery fuel gas and any other fuels not specified above.
11 | The amount of electricity generated when waste heat is recaptured to run a steam generator.
How to cite: Statistics Canada. Table 25-10-0019-01 Electricity from fuels, annual generation by electric utility thermal plants
https://www150.statcan.gc.ca/t1/tbl1/en/tv.action?pid=2510001901

## calcs
GW | 2019 | 2020 | 2021 | 2022
hard coal | 8.929 | 8.529 | 7.379 | 6.079
natural gas nonpeaker | 15.649 | 15.649 | 15.649 | 15.649
nuclear | 13.338 | 12.838 | 12.838 | 12.338
hydro | 81.383 | 81.383 | 81.383 | 81.383
onshore wind | 12.782 | 12.782 | 12.782 | 12.782
solar PV | 2.719 | 2.719 | 2.719 | 2.719
solar thermal | 0.001 | 0.001 | 0.001 | 0.001
biomass | 2.26 | 2.26 | 2.26 | 2.26
geothermal | 0 | 0 | 0 | 0
petroleum | 3.615 | 3.615 | 3.615 | 3.165
natural gas peaker | 6.928 | 6.928 | 6.928 | 6.928
lignite | 0 | 0 | 0 | 0
offshore wind | 0 | 0 | 0 | 0
crude oil | 0 | 0 | 0 | 0
heavy or residual fuel oil | 0 | 0 | 0 | 0
municipal solid waste | 0 | 0 | 0 | 0
MWHS | 2019 | 2020 | 2021 | 2022
hard coal | 44534666 | 35903677 | 32019134
natural gas nonpeaker | 35241667 | 43484153 | 45776117
Calc total potential gen | 2019 | 2020 | 2021 | 2022
hard coal | 78218040 | 74714040 | 64640040 | 53252040
natural gas nonpeaker | 137085240 | 137085240 | 137085240 | 137085240
Calc CF | 2019 | 2020 | 2021 | 2022
hard coal | 0.63263 | 0.53394 | 0.55038 | 0
natural gas nonpeaker | 0.28564 | 0.35245 | 0.37103 | 0
Unit: dimensionless (peak time capacity factors) | summer | winter
hard coal | 0.9 | 0.9
natural gas nonpeaker | 0.9 | 0.9

## BGDPbES
BAU Guaranteed Dispatch (dimensionless) | 2015 | 2016 | 2017 | 2018 | 2019 | 2020 | 2021 | 2022 | 2023 | 2024 | 2025 | 2026 | 2027 | 2028 | 2029 | 2030 | 2031 | 2032 | 2033 | 2034 | 2035 | 2036 | 2037 | 2038 | 2039 | 2040 | 2041 | 2042 | 2043 | 2044 | 2045 | 2046 | 2047 | 2048 | 2049 | 2050
hard coal | 0 | 0 | 0 | 0 | 0.63263 | 0.53394 | 0.55038 | 0 | 0 | 0 | 0 | 0 | 0 | 0 | 0 | 0 | 0 | 0 | 0 | 0 | 0 | 0 | 0 | 0 | 0 | 0 | 0 | 0 | 0 | 0 | 0 | 0 | 0 | 0 | 0 | 0
natural gas nonpeaker | 0 | 0 | 0 | 0 | 0.28564 | 0.35245 | 0.37103 | 0 | 0 | 0 | 0 | 0 | 0 | 0 | 0 | 0 | 0 | 0 | 0 | 0 | 0 | 0 | 0 | 0 | 0 | 0 | 0 | 0 | 0 | 0 | 0 | 0 | 0 | 0 | 0 | 0
nuclear | 1 | 1 | 1 | 1 | 1 | 1 | 1 | 1 | 1 | 1 | 1 | 1 | 1 | 1 | 1 | 1 | 1 | 1 | 1 | 1 | 1 | 1 | 1 | 1 | 1 | 1 | 1 | 1 | 1 | 1 | 1 | 1 | 1 | 1 | 1 | 1
hydro | 1 | 1 | 1 | 1 | 1 | 1 | 1 | 1 | 1 | 1 | 1 | 1 | 1 | 1 | 1 | 1 | 1 | 1 | 1 | 1 | 1 | 1 | 1 | 1 | 1 | 1 | 1 | 1 | 1 | 1 | 1 | 1 | 1 | 1 | 1 | 1
onshore wind | 1 | 1 | 1 | 1 | 1 | 1 | 1 | 1 | 1 | 1 | 1 | 1 | 1 | 1 | 1 | 1 | 1 | 1 | 1 | 1 | 1 | 1 | 1 | 1 | 1 | 1 | 1 | 1 | 1 | 1 | 1 | 1 | 1 | 1 | 1 | 1
solar PV | 1 | 1 | 1 | 1 | 1 | 1 | 1 | 1 | 1 | 1 | 1 | 1 | 1 | 1 | 1 | 1 | 1 | 1 | 1 | 1 | 1 | 1 | 1 | 1 | 1 | 1 | 1 | 1 | 1 | 1 | 1 | 1 | 1 | 1 | 1 | 1
solar thermal | 1 | 1 | 1 | 1 | 1 | 1 | 1 | 1 | 1 | 1 | 1 | 1 | 1 | 1 | 1 | 1 | 1 | 1 | 1 | 1 | 1 | 1 | 1 | 1 | 1 | 1 | 1 | 1 | 1 | 1 | 1 | 1 | 1 | 1 | 1 | 1
biomass | 1 | 1 | 1 | 1 | 1 | 1 | 1 | 1 | 1 | 1 | 1 | 1 | 1 | 1 | 1 | 1 | 1 | 1 | 1 | 1 | 1 | 1 | 1 | 1 | 1 | 1 | 1 | 1 | 1 | 1 | 1 | 1 | 1 | 1 | 1 | 1
geothermal | 1 | 1 | 1 | 1 | 1 | 1 | 1 | 1 | 1 | 1 | 1 | 1 | 1 | 1 | 1 | 1 | 1 | 1 | 1 | 1 | 1 | 1 | 1 | 1 | 1 | 1 | 1 | 1 | 1 | 1 | 1 | 1 | 1 | 1 | 1 | 1
petroleum | 0 | 0 | 0 | 0 | 0 | 0 | 0 | 0 | 0 | 0 | 0 | 0 | 0 | 0 | 0 | 0 | 0 | 0 | 0 | 0 | 0 | 0 | 0 | 0 | 0 | 0 | 0 | 0 | 0 | 0 | 0 | 0 | 0 | 0 | 0 | 0
natural gas peaker | 0 | 0 | 0 | 0 | 0 | 0 | 0 | 0 | 0 | 0 | 0 | 0 | 0 | 0 | 0 | 0 | 0 | 0 | 0 | 0 | 0 | 0 | 0 | 0 | 0 | 0 | 0 | 0 | 0 | 0 | 0 | 0 | 0 | 0 | 0 | 0
lignite | 0 | 0 | 0 | 0 | 0 | 0 | 0 | 0 | 0 | 0 | 0 | 0 | 0 | 0 | 0 | 0 | 0 | 0 | 0 | 0 | 0 | 0 | 0 | 0 | 0 | 0 | 0 | 0 | 0 | 0 | 0 | 0 | 0 | 0 | 0 | 0
offshore wind | 1 | 1 | 1 | 1 | 1 | 1 | 1 | 1 | 1 | 1 | 1 | 1 | 1 | 1 | 1 | 1 | 1 | 1 | 1 | 1 | 1 | 1 | 1 | 1 | 1 | 1 | 1 | 1 | 1 | 1 | 1 | 1 | 1 | 1 | 1 | 1
crude oil | 0 | 0 | 0 | 0 | 0 | 0 | 0 | 0 | 0 | 0 | 0 | 0 | 0 | 0 | 0 | 0 | 0 | 0 | 0 | 0 | 0 | 0 | 0 | 0 | 0 | 0 | 0 | 0 | 0 | 0 | 0 | 0 | 0 | 0 | 0 | 0
heavy or residual fuel oil | 0 | 0 | 0 | 0 | 0 | 0 | 0 | 0 | 0 | 0 | 0 | 0 | 0 | 0 | 0 | 0 | 0 | 0 | 0 | 0 | 0 | 0 | 0 | 0 | 0 | 0 | 0 | 0 | 0 | 0 | 0 | 0 | 0 | 0 | 0 | 0
municipal solid waste | 1 | 1 | 1 | 1 | 1 | 1 | 1 | 1 | 1 | 1 | 1 | 1 | 1 | 1 | 1 | 1 | 1 | 1 | 1 | 1 | 1 | 1 | 1 | 1 | 1 | 1 | 1 | 1 | 1 | 1 | 1 | 1 | 1 | 1 | 1 | 1