## About
SYDEC Start Year Distributed Electricity Capacity
Sources: | Distributed Capacity, Distributed Generation
IET
2021
Canadian Energy Outlook
https://iet.polymtl.ca/en/energy-outlook/
Reported in TJ and GW
Distributed Capacity - fuel type breakdown
CERI
2020
Opportunities and Challenges for Distributed Electricity Generation in Canada
https://ceri.ca/assets/files/Study%20187%20Full%20Report.pdf
Reported in MW
Capacity factors
See variable elec/BECF
Notes
These start year values come from variable bldgs-BDEQ.
Start year
2018

## SYDEC
MW | urban residential | rural residential | commercial
hard coal | 0 | 0 | 0
natural gas nonpeaker | 0 | 0 | 51.2686
nuclear | 0 | 0 | 0
hydro | 0 | 0 | 46.4676
onshore wind | 0.26889 | 0.39611 | 123.7325
solar PV | 346.0898 | 509.8368 | 378.0134
solar thermal | 0 | 0 | 0
biomass | 0 | 0 | 19.3035
geothermal | 0 | 0 | 0
petroleum | 0 | 0 | 3.5578
natural gas peaker | 0 | 0 | 0
lignite | 0 | 0 | 0
offshore wind | 0 | 0 | 0
crude oil | 0 | 0 | 0
heavy or residual fuel oil | 0 | 0 | 0
municipal solid waste | 0 | 0 | 0