## About
DRC BAU Demand Response Capacity
DRC Potential Additional Demand Response Capacity
Sources: | US DR Capacity/Potential
BRATTLE capacity ptojection from EPS 3.3.0
2019
US Building Energy Use
Energy Information Administration
2022
Annual Energy Outlook 2017
https://www.eia.gov/outlooks/aeo/
Table 2
Canadian Building Energy Use
National Energy Board
2021
Canada’s Energy Future 2021: Energy Supply and Demand Projections to 2050
https://apps.neb-one.gc.ca/ftrppndc/dflt.aspx?GoCTemplateCulture=en-CA
End-Use Demand
OLD CANADIAN MODEL INFO:
Procedure
To estimate BAU DR Capacity, we compare the "No DR" and "BAU" scenarios. The values for
2009 and 2019 are given in the text on page 27. We interpolate and extrapolate to obtain values
for all years of the model run.
We use the "Achievable Participation" scenario as our case for estimating potential additional DR capacity.
(In this, we follow the Brattle group's DRIVE model, which produced the data in the cited report.)
Figure 1 and the text below it give the initial peak demand levels and growth rates for the "No DR" and
"Achievable Participation" scenarios. The reduction in peak demand in each year that cannot be attributed
to the BAU DR is the contribution of the additional DR. See the "Calculations" tab for details.
For Canada, we then scale BAU capacity and potential based on the ratio of Canada's buildings and industry
energy demand to the United States'.
1055.0558 | PJ per Quad
Updated for new Canadian model:
Updated NEB data from 2016 to 2021
Updated EIA data from 2017 to 2022 (data for 2020 from 2020 EIA energy outlook, <2020 from 2017 outlook)
Scaled final values to EPS3.3.0 values. Scaling was done same as in the old Canadian model. The only
difference is the old canadian model calculated US values, then scales, whereas here we just take the US values
to be scaled from EPS 3.3.0.

## EIA Data
| ref2017.d120816a | 2015 | 2016 | 2017 | 2018 | 2019 | 2020 | 2021 | 2022 | 2023 | 2024 | 2025 | 2026 | 2027 | 2028 | 2029 | 2030 | 2031 | 2032 | 2033 | 2034 | 2035 | 2036 | 2037 | 2038 | 2039 | 2040 | 2041 | 2042 | 2043 | 2044 | 2045 | 2046 | 2047 | 2048 | 2049 | 2050
|  | Report | Annual Energy Outlook 2022
|  | Scenario | AEO2022 Reference case
|  | Release Date |  | 2022-03-01
QUA000 | 2. Energy Consumption by Sector and Source
(quadrillion Btu, unless otherwise noted)
2016-
| Sector and Source | 2015 | 2016 | 2017 | 2018 | 2019 | 2020 | 2021 | 2022 | 2023 | 2024 | 2025 | 2026 | 2027 | 2028 | 2029 | 2030 | 2031 | 2032 | 2033 | 2034 | 2035 | 2036 | 2037 | 2038 | 2039 | 2040 | 2041 | 2042 | 2043 | 2044 | 2045 | 2046 | 2047 | 2048 | 2049 | 2050 | 2050
Residential
QUA000:ca_LiquefiedPetr | Propane | 0.47316 | 0.4318 | 0.4565 | 0.45652 | 0.45027 | 0.45518 | 0.47869 | 0.4827 | 0.46469 | 0.46112 | 0.45849 | 0.45579 | 0.4528 | 0.44952 | 0.44627 | 0.44324 | 0.44004 | 0.43707 | 0.43435 | 0.43201 | 0.43002 | 0.42827 | 0.42665 | 0.42514 | 0.42376 | 0.42248 | 0.42127 | 0.4202 | 0.41919 | 0.41821 | 0.41735 | 0.4166 | 0.41598 | 0.41545 | 0.41507 | 0.41484 | -0.5%
QUA000:ca_DistillateFue | Distillate Fuel Oil/1 | 0.51477 | 0.43135 | 0.50763 | 0.48174 | 0.46571 | 0.42927 | 0.41955 | 0.44138 | 0.41416 | 0.40371 | 0.39357 | 0.38392 | 0.37497 | 0.36704 | 0.36006 | 0.35388 | 0.34766 | 0.34158 | 0.33573 | 0.33015 | 0.32468 | 0.31924 | 0.31379 | 0.30855 | 0.30351 | 0.2986 | 0.2938 | 0.28916 | 0.28438 | 0.27949 | 0.27472 | 0.26999 | 0.2654 | 0.26098 | 0.25663 | 0.25236 | -1.7%
QUA000:ca_PetroleumSubt | Petroleum and Other Liquids Subtotal | 0.99769 | 0.87291 | 0.9754 | 0.9489 | 0.9261 | 0.88445 | 0.89823 | 0.92408 | 0.87885 | 0.86483 | 0.85206 | 0.8397 | 0.82777 | 0.81656 | 0.80632 | 0.79713 | 0.7877 | 0.77865 | 0.77008 | 0.76216 | 0.7547 | 0.74751 | 0.74045 | 0.73369 | 0.72727 | 0.72107 | 0.71507 | 0.70936 | 0.70357 | 0.6977 | 0.69207 | 0.68659 | 0.68138 | 0.67643 | 0.6717 | 0.6672 | -1%
QUA000:ca_NaturalGas | Natural Gas | 4.7572 | 4.5639 | 4.7655 | 4.8133 | 4.8024 | 4.9694 | 5.0074 | 5.0702 | 5.0064 | 5.0257 | 5.0462 | 5.0569 | 5.0597 | 5.0546 | 5.0432 | 5.033 | 5.0154 | 5.0026 | 4.9901 | 4.9815 | 4.9771 | 4.9734 | 4.9681 | 4.9627 | 4.9571 | 4.9532 | 4.9494 | 4.946 | 4.9429 | 4.9409 | 4.9383 | 4.9356 | 4.9321 | 4.9285 | 4.924 | 4.9194 | -0.1%
QUA000:ca_RenewableEner | Renewable Energy/2 | 0.44093 | 0.37334 | 0.38202 | 0.39992 | 0.41137 | 0.45752 | 0.46378 | 0.48374 | 0.45352 | 0.45088 | 0.44873 | 0.44616 | 0.44251 | 0.43797 | 0.4321 | 0.4246 | 0.41794 | 0.41133 | 0.40426 | 0.39681 | 0.3894 | 0.38228 | 0.37601 | 0.37001 | 0.36374 | 0.35794 | 0.35237 | 0.34685 | 0.34217 | 0.33841 | 0.33475 | 0.33147 | 0.32769 | 0.32328 | 0.31866 | 0.31391 | -1.3%
QUA000:ca_Electricity | Purchased Electricity | 4.7764 | 4.8106 | 4.7807 | 4.8352 | 4.8289 | 5.0527 | 5.0851 | 4.9886 | 5.1304 | 5.1745 | 5.2161 | 5.2495 | 5.2727 | 5.295 | 5.3177 | 5.3404 | 5.3639 | 5.3899 | 5.4163 | 5.4441 | 5.4804 | 5.5214 | 5.5682 | 5.6166 | 5.662 | 5.7031 | 5.7453 | 5.7889 | 5.8334 | 5.8834 | 5.9334 | 5.9833 | 6.0338 | 6.0831 | 6.1346 | 6.1923 | 0.7%
QUA000:ca_DeliveredEner | Delivered Energy | 10.9722 | 10.6208 | 10.9036 | 10.9974 | 10.9688 | 11.3641 | 11.4545 | 11.4666 | 11.4692 | 11.5159 | 11.5631 | 11.5923 | 11.6026 | 11.6041 | 11.5993 | 11.5951 | 11.585 | 11.5825 | 11.5807 | 11.5845 | 11.6016 | 11.6246 | 11.6528 | 11.683 | 11.7102 | 11.7353 | 11.7621 | 11.7911 | 11.822 | 11.8604 | 11.8985 | 11.937 | 11.9749 | 12.0113 | 12.049 | 12.0928 | 0.2%
QUA000:ca_ElectricityRe | Electricity Related Losses | 9.5698 | 9.3865 | 9.3705 | 9.3845 | 9.4058 | 9.4231 | 9.3773 | 9.173 | 9.3511 | 9.2337 | 9.1514 | 9.1183 | 9.051 | 8.9773 | 8.9439 | 8.9242 | 8.9387 | 8.9365 | 8.9057 | 8.8911 | 8.8874 | 8.9041 | 8.9184 | 8.9543 | 9.0006 | 9.0316 | 9.0584 | 9.0962 | 9.141 | 9.1742 | 9.2134 | 9.2594 | 9.3183 | 9.37 | 9.4379 | 9.5051 | 0%
QUA000:ca_Total | Total | 20.542 | 20.0073 | 20.2741 | 20.3818 | 20.3746 | 20.7872 | 20.8318 | 20.6396 | 20.8202 | 20.7496 | 20.7145 | 20.7105 | 20.6536 | 20.5814 | 20.5433 | 20.5192 | 20.5237 | 20.5191 | 20.4865 | 20.4756 | 20.489 | 20.5287 | 20.5712 | 20.6373 | 20.7108 | 20.7668 | 20.8204 | 20.8873 | 20.963 | 21.0346 | 21.1119 | 21.1964 | 21.2932 | 21.3813 | 21.4869 | 21.5979 | 0.1%
Commercial
QUA000:da_LiquefiedPetr | Propane | 0.15513 | 0.19481 | 0.1839 | 0.18051 | 0.18195 | 0.16909 | 0.17859 | 0.18783 | 0.18684 | 0.18503 | 0.18326 | 0.18138 | 0.18323 | 0.18498 | 0.18682 | 0.18867 | 0.19044 | 0.19238 | 0.19432 | 0.19634 | 0.19836 | 0.20033 | 0.20226 | 0.2042 | 0.20621 | 0.20813 | 0.2101 | 0.21216 | 0.21413 | 0.21607 | 0.21814 | 0.22019 | 0.22226 | 0.22437 | 0.22652 | 0.22869 | 0.9%
QUA000:da_MotorGasoline | Motor Gasoline/3 | 0.06178 | 0.06676 | 0.059231 | 0.06024 | 0.05892 | 0.32368 | 0.35056 | 0.35151 | 0.35328 | 0.35384 | 0.35473 | 0.35545 | 0.35619 | 0.35665 | 0.3571 | 0.35735 | 0.35749 | 0.35793 | 0.35842 | 0.3589 | 0.35945 | 0.35992 | 0.36039 | 0.3608 | 0.36139 | 0.36183 | 0.36234 | 0.36292 | 0.36336 | 0.36379 | 0.36431 | 0.36477 | 0.36534 | 0.36598 | 0.36658 | 0.36719 | 0.2%
QUA000:da_Kerosene | Kerosene | 0.00145 | 0.00726 | 0.003822 | 0.003668 | 0.00375 | 0.00133 | 0.00185 | 0.00174 | 0.002206 | 0.001897 | 0.001807 | 0.001697 | 0.001649 | 0.0016 | 0.001574 | 0.001584 | 0.001467 | 0.001439 | 0.001417 | 0.001393 | 0.001377 | 0.001355 | 0.001319 | 0.001297 | 0.001286 | 0.001263 | 0.001247 | 0.001244 | 0.001211 | 0.001175 | 0.001162 | 0.001139 | 0.00113 | 0.001133 | 0.001127 | 0.001137 | -1.7%
QUA000:da_DistillateFue | Distillate Fuel Oil | 0.34434 | 0.4065 | 0.44242 | 0.42947 | 0.41955 | 0.30937 | 0.31439 | 0.32436 | 0.32208 | 0.31938 | 0.31709 | 0.315 | 0.3154 | 0.31439 | 0.31262 | 0.31081 | 0.30833 | 0.306 | 0.30391 | 0.30217 | 0.30039 | 0.29844 | 0.2962 | 0.29404 | 0.29208 | 0.28996 | 0.28797 | 0.28617 | 0.28413 | 0.28182 | 0.27965 | 0.27753 | 0.27564 | 0.27401 | 0.27249 | 0.27107 | -0.5%
QUA000:da_ResidualFuel | Residual Fuel Oil | 0.00767 | 0.05514 | 0.040588 | 0.036704 | 0.044479 | 0.00229 | 0.0019 | 0.0019 | 0.002231 | 0.002083 | 0.002266 | 0.002447 | 0.00231 | 0.002298 | 0.002309 | 0.002309 | 0.002303 | 0.002306 | 0.002313 | 0.002343 | 0.002368 | 0.002409 | 0.002441 | 0.002435 | 0.002499 | 0.002426 | 0.002422 | 0.002426 | 0.002386 | 0.00236 | 0.002381 | 0.002382 | 0.002389 | 0.002435 | 0.00246 | 0.002508 | 1%
QUA000:da_PetroleumSubt | Petroleum and Other Liquids Subtotal | 0.57037 | 0.73047 | 0.72996 | 0.71059 | 0.70864 | 0.80576 | 0.84729 | 0.86734 | 0.86663 | 0.86224 | 0.85915 | 0.85597 | 0.85878 | 0.85991 | 0.86042 | 0.86072 | 0.86003 | 0.86005 | 0.86038 | 0.86114 | 0.86194 | 0.86245 | 0.86261 | 0.86277 | 0.86346 | 0.8636 | 0.86407 | 0.86491 | 0.86521 | 0.86522 | 0.86564 | 0.86601 | 0.86677 | 0.86792 | 0.86918 | 0.8706 | 0.1%
QUA000:da_NaturalGas | Natural Gas | 3.3012 | 3.2268 | 3.3258 | 3.3188 | 3.2737 | 3.313 | 3.4812 | 3.6184 | 3.5663 | 3.5753 | 3.5881 | 3.5896 | 3.6042 | 3.6097 | 3.6077 | 3.6068 | 3.6032 | 3.6056 | 3.6073 | 3.6125 | 3.6223 | 3.6326 | 3.6394 | 3.6445 | 3.649 | 3.6539 | 3.6603 | 3.6677 | 3.6747 | 3.6824 | 3.689 | 3.6946 | 3.699 | 3.7037 | 3.7064 | 3.7092 | 0.2%
QUA000:da_Coal | Coal | 0.03149 | 0.03544 | 0.037277 | 0.039103 | 0.040897 | 0.01723 | 0.01575 | 0.01449 | 0.016525 | 0.01658 | 0.016131 | 0.015918 | 0.01598 | 0.01562 | 0.015399 | 0.01545 | 0.015471 | 0.01553 | 0.015587 | 0.01569 | 0.016001 | 0.016085 | 0.016162 | 0.016174 | 0.016179 | 0.016178 | 0.017227 | 0.017548 | 0.017656 | 0.017619 | 0.017629 | 0.017628 | 0.017656 | 0.017708 | 0.017743 | 0.017782 | 0.4%
QUA000:da_RenewableEner | Renewable Energy/4 | 0.13148 | 0.13148 | 0.13148 | 0.13148 | 0.13148 | 0.13122 | 0.12439 | 0.12439 | 0.12439 | 0.12439 | 0.12439 | 0.12439 | 0.12439 | 0.12439 | 0.12439 | 0.12439 | 0.12439 | 0.12439 | 0.12439 | 0.12439 | 0.12439 | 0.12439 | 0.12439 | 0.12439 | 0.12439 | 0.12439 | 0.12439 | 0.12439 | 0.12439 | 0.12439 | 0.12439 | 0.12439 | 0.12439 | 0.12439 | 0.12439 | 0.12439 | 0%
QUA000:da_Electricity | Purchased Electricity | 4.6349 | 4.641 | 4.5971 | 4.6182 | 4.6217 | 4.3354 | 4.4995 | 4.54 | 4.577 | 4.5734 | 4.5738 | 4.5641 | 4.5734 | 4.5819 | 4.591 | 4.5951 | 4.6034 | 4.6185 | 4.6334 | 4.6516 | 4.6787 | 4.7058 | 4.7353 | 4.7692 | 4.7996 | 4.8274 | 4.8624 | 4.8977 | 4.934 | 4.9771 | 5.0178 | 5.0572 | 5.1034 | 5.1472 | 5.1943 | 5.2475 | 0.5%
QUA000:da_DeliveredEner | Delivered Energy | 8.6694 | 8.7651 | 8.8217 | 8.8182 | 8.7765 | 8.6027 | 8.9681 | 9.1646 | 9.1508 | 9.1519 | 9.1615 | 9.1501 | 9.1767 | 9.1915 | 9.1989 | 9.2025 | 9.2065 | 9.224 | 9.2411 | 9.2653 | 9.3034 | 9.3414 | 9.3778 | 9.417 | 9.4527 | 9.4855 | 9.5284 | 9.5722 | 9.616 | 9.6667 | 9.7144 | 9.7599 | 9.8112 | 9.8609 | 9.912 | 9.9694 | 0.4%
QUA000:da_ElectricityRe | Electricity Related Losses | 9.2863 | 9.0555 | 9.0108 | 8.9633 | 9.0023 | 8.0854 | 8.2975 | 8.3481 | 8.3424 | 8.161 | 8.0244 | 7.9278 | 7.8506 | 7.7682 | 7.7217 | 7.6788 | 7.6714 | 7.6574 | 7.6185 | 7.5968 | 7.5873 | 7.5888 | 7.5844 | 7.6033 | 7.6297 | 7.6449 | 7.6664 | 7.6958 | 7.7317 | 7.761 | 7.7916 | 7.8262 | 7.8814 | 7.9284 | 7.9912 | 8.0548 | -0.1%
QUA000:da_Total | Total | 17.9557 | 17.8207 | 17.8325 | 17.7814 | 17.7788 | 16.6881 | 17.2656 | 17.5127 | 17.4932 | 17.3129 | 17.186 | 17.0778 | 17.0274 | 16.9597 | 16.9206 | 16.8813 | 16.8779 | 16.8815 | 16.8596 | 16.8621 | 16.8906 | 16.9302 | 16.9622 | 17.0204 | 17.0823 | 17.1304 | 17.1947 | 17.268 | 17.3477 | 17.4277 | 17.506 | 17.5861 | 17.6927 | 17.7893 | 17.9032 | 18.0242 | 0.1%
Industrial/5
QUA000:ea_LiquefiedPetr | Liquefied Petroleum Gases and Other/6 | 2.4929 | 2.4933 | 2.5545 | 2.748 | 2.8868 | 3.13 | 3.5255 | 3.6171 | 3.8287 | 3.9169 | 4.0042 | 4.0952 | 4.1433 | 4.1857 | 4.2248 | 4.2582 | 4.3158 | 4.3885 | 4.4441 | 4.4837 | 4.5165 | 4.5577 | 4.6116 | 4.6532 | 4.6873 | 4.7143 | 4.7611 | 4.8021 | 4.8549 | 4.8924 | 4.9326 | 4.9807 | 5.0029 | 4.9997 | 5.0402 | 5.1374 | 1.3%
QUA000:ea_MotorGasoline | Motor Gasoline/3 | 0.2199 | 0.2243 | 0.2249 | 0.22511 | 0.22543 | 0.23802 | 0.25146 | 0.25693 | 0.25996 | 0.26408 | 0.26823 | 0.27186 | 0.27341 | 0.27519 | 0.27773 | 0.28045 | 0.28278 | 0.28543 | 0.28814 | 0.29017 | 0.29216 | 0.29417 | 0.29673 | 0.29963 | 0.30249 | 0.30537 | 0.30807 | 0.31061 | 0.31328 | 0.31611 | 0.31896 | 0.32179 | 0.32412 | 0.32646 | 0.32929 | 0.33269 | 1%
QUA000:ea_DistillateFue | Distillate Fuel Oil | 1.3361 | 1.2921 | 1.3213 | 1.3655 | 1.4103 | 1.1349 | 1.1557 | 1.1924 | 1.1988 | 1.2039 | 1.2138 | 1.2228 | 1.2237 | 1.2255 | 1.2305 | 1.2372 | 1.2429 | 1.2505 | 1.2588 | 1.2643 | 1.2707 | 1.2771 | 1.286 | 1.2966 | 1.3067 | 1.3163 | 1.3258 | 1.335 | 1.344 | 1.3533 | 1.3628 | 1.3723 | 1.3799 | 1.3875 | 1.3969 | 1.409 | 0.7%
QUA000:ea_ResidualFuel | Residual Fuel Oil | 0.0403 | 0.0535 | 0.0398 | 0.037255 | 0.041493 | 0.03048 | 0.041609 | 0.035439 | 0.035704 | 0.034108 | 0.033381 | 0.034207 | 0.035084 | 0.03687 | 0.038731 | 0.040427 | 0.042057 | 0.043469 | 0.045118 | 0.04627 | 0.047108 | 0.048361 | 0.04979 | 0.050479 | 0.05208 | 0.051924 | 0.052561 | 0.052976 | 0.05281 | 0.052223 | 0.052532 | 0.052723 | 0.053108 | 0.053829 | 0.054358 | 0.055301 | 1%
QUA000:ea_Petrochemical | Petrochemical Feedstocks | 0.6571 | 0.6567 | 0.6801 | 0.7617 | 0.8401 | 0.58093 | 0.58366 | 0.60803 | 0.6309 | 0.55 | 0.55 | 0.55 | 0.55 | 0.55 | 0.55 | 0.55 | 0.55 | 0.55 | 0.55 | 0.55 | 0.55 | 0.55 | 0.55 | 0.55 | 0.55 | 0.55 | 0.55 | 0.55 | 0.55 | 0.55 | 0.55 | 0.55 | 0.55 | 0.55 | 0.55 | 0.55 | -0.2%
QUA000:ea_OtherPetroleu | Other Petroleum/7 | 3.3899 | 3.42 | 3.5124 | 3.6604 | 3.6177 | 3.2115 | 3.09 | 3.1794 | 3.2602 | 3.2545 | 3.2684 | 3.2845 | 3.2859 | 3.3291 | 3.3697 | 3.4078 | 3.4394 | 3.4722 | 3.4944 | 3.5216 | 3.5395 | 3.5669 | 3.6074 | 3.6163 | 3.6488 | 3.6385 | 3.6523 | 3.6616 | 3.6555 | 3.6673 | 3.6675 | 3.676 | 3.6987 | 3.7208 | 3.734 | 3.7433 | 0.7%
QUA000:ea_PetroleumSubt | Petroleum and Other Liquids Subtotal | 8.1362 | 8.1399 | 8.333 | 8.798 | 9.0218 | 8.3258 | 8.6479 | 8.8893 | 9.2143 | 9.2235 | 9.3381 | 9.4585 | 9.5113 | 9.6024 | 9.6914 | 9.7741 | 9.8729 | 9.9901 | 10.0805 | 10.1561 | 10.216 | 10.2942 | 10.4015 | 10.4662 | 10.5474 | 10.5764 | 10.6499 | 10.7123 | 10.7705 | 10.8312 | 10.8843 | 10.9535 | 11.0087 | 11.0382 | 11.1047 | 11.2276 | 0.9%
QUA000:ea_NaturalGas | Natural Gas | 7.7757 | 7.9487 | 8.0352 | 8.2929 | 8.5101 | 8.4802 | 8.5798 | 8.7835 | 8.7743 | 8.8737 | 8.995 | 9.1297 | 9.1739 | 9.1945 | 9.2318 | 9.2769 | 9.2616 | 9.3265 | 9.3598 | 9.4122 | 9.4718 | 9.5278 | 9.5937 | 9.6732 | 9.7278 | 9.8005 | 9.893 | 9.9901 | 10.0762 | 10.1693 | 10.2517 | 10.3354 | 10.4088 | 10.4553 | 10.5421 | 10.6905 | 0.8%
QUA000:ea_NGastoLiquids | Natural-Gas-to-Liquids Heat and Power | 0 | 0 | 0 | 0 | 0 | 0 | 0 | 0 | 0 | 0 | 0 | 0 | 0 | 0 | 0 | 0 | 0 | 0 | 0 | 0 | 0 | 0 | 0 | 0 | 0 | 0 | 0 | 0 | 0 | 0 | 0 | 0 | 0 | 0 | 0 | 0 | - -
QUA000:ea_LeaseandPlant | Lease and Plant Fuel | 1.6309 | 1.6165 | 1.6881 | 1.7069 | 1.705 | 1.8647 | 1.9085 | 1.9869 | 2.0002 | 2.032 | 2.0648 | 2.0742 | 2.0821 | 2.1237 | 2.1397 | 2.1634 | 2.1858 | 2.2194 | 2.2375 | 2.2411 | 2.2405 | 2.2401 | 2.2407 | 2.2558 | 2.2686 | 2.2906 | 2.3028 | 2.328 | 2.3397 | 2.3662 | 2.3852 | 2.4065 | 2.4144 | 2.4389 | 2.4572 | 2.4774 | 0.9%
QUA000:ea_liquefactexp | Natural Gas to Liquefy Gas for Export/9 | 0 | 0.016396 | 0.055049 | 0.1051 | 0.19354 | 0.35997 | 0.30066 | 0.35241 | 0.37266 | 0.3764 | 0.39067 | 0.39168 | 0.40008 | 0.41796 | 0.43368 | 0.45048 | 0.46728 | 0.48515 | 0.49248 | 0.49248 | 0.49248 | 0.49355 | 0.49248 | 0.49248 | 0.49248 | 0.49355 | 0.49248 | 0.49248 | 0.49248 | 0.49355 | 0.49248 | 0.49248 | 0.49248 | 0.49355 | 0.49248 | 0.49248 | 1.7%
QUA000:ea_NaturalGasSub | Natural Gas Subtotal | 9.4066 | 9.5816 | 9.7783 | 10.1049 | 10.4087 | 10.7049 | 10.789 | 11.1228 | 11.1472 | 11.2821 | 11.4505 | 11.5956 | 11.6561 | 11.7362 | 11.8051 | 11.8908 | 11.9148 | 12.031 | 12.0898 | 12.1458 | 12.2048 | 12.2614 | 12.3269 | 12.4215 | 12.489 | 12.5847 | 12.6883 | 12.8106 | 12.9083 | 13.0291 | 13.1294 | 13.2344 | 13.3156 | 13.3878 | 13.4918 | 13.6604 | 0.8%
QUA000:ea_Metallurgical | Metallurgical Coal | 0.5616 | 0.5219 | 0.5232 | 0.48972 | 0.47313 | 0.47265 | 0.47798 | 0.5372 | 0.55056 | 0.53136 | 0.52346 | 0.53871 | 0.53197 | 0.52242 | 0.51333 | 0.50252 | 0.49547 | 0.49429 | 0.49213 | 0.49544 | 0.49719 | 0.49956 | 0.50218 | 0.50461 | 0.50241 | 0.50011 | 0.5003 | 0.50322 | 0.50365 | 0.49996 | 0.49647 | 0.49412 | 0.48835 | 0.48083 | 0.47772 | 0.47823 | 0%
QUA000:ea_SteamCoal | Other Industrial Coal | 0.76352 | 0.73386 | 0.71369 | 0.69887 | 0.71413 | 0.48506 | 0.48547 | 0.48579 | 0.4643 | 0.46514 | 0.46575 | 0.46812 | 0.46888 | 0.46956 | 0.46996 | 0.46979 | 0.46939 | 0.46895 | 0.4698 | 0.46631 | 0.46447 | 0.46745 | 0.47137 | 0.47533 | 0.47993 | 0.48663 | 0.48545 | 0.48425 | 0.48291 | 0.4813 | 0.47977 | 0.4785 | 0.47693 | 0.47506 | 0.47358 | 0.47251 | -0.1%
QUA000:ea_CoaltoLiquids | Coal-to-Liquids Heat and Power | 0 | 0 | 0 | 0 | 0 | 0 | 0 | 0 | 0 | 0 | 0 | 0 | 0 | 0 | 0 | 0 | 0 | 0 | 0 | 0 | 0 | 0 | 0 | 0 | 0 | 0 | 0 | 0 | 0 | 0 | 0 | 0 | 0 | 0 | 0 | 0 | - -
QUA000:ea_NetCoalCokeIm | Net Coal Coke Imports | -0.0178 | -0.0016 | 0.0039 | 0.001689 | 0.002854 | -0.024547 | -0.035229 | -0.023674 | -0.02699 | -0.025415 | -0.026082 | -0.025496 | -0.025674 | -0.025512 | -0.025255 | -0.025249 | -0.025198 | -0.025078 | -0.025036 | -0.024856 | -0.024676 | -0.024526 | -0.024251 | -0.02399 | -0.023891 | -0.023845 | -0.023589 | -0.023404 | -0.023286 | -0.023248 | -0.023247 | -0.023147 | -0.023187 | -0.023424 | -0.023285 | -0.023 | -1.5%
QUA000:ea_CoalSubtotal | Coal Subtotal | 1.3073 | 1.2542 | 1.2408 | 1.1903 | 1.1901 | 0.93317 | 0.92822 | 0.99932 | 0.98787 | 0.97109 | 0.96313 | 0.98134 | 0.97518 | 0.96647 | 0.95803 | 0.94706 | 0.93966 | 0.93816 | 0.93689 | 0.9369 | 0.93698 | 0.94249 | 0.94929 | 0.95595 | 0.95845 | 0.96289 | 0.96216 | 0.96407 | 0.96328 | 0.95801 | 0.95299 | 0.94947 | 0.94209 | 0.93247 | 0.92802 | 0.92774 | 0%
QUA000:ea_BiofuelsHeat | Biofuels Heat and Coproducts | 0.84771 | 0.89813 | 0.89724 | 0.87282 | 0.87095 | 0.90501 | 0.94019 | 0.95477 | 0.91526 | 0.91734 | 0.92871 | 0.93226 | 0.93469 | 0.93644 | 0.93654 | 0.94301 | 0.9474 | 0.95184 | 0.95778 | 0.96319 | 0.96916 | 0.97539 | 0.98274 | 0.99033 | 0.9989 | 1.0153 | 1.0238 | 1.0329 | 1.0425 | 1.0527 | 1.0635 | 1.0754 | 1.0874 | 1.1079 | 1.1213 | 1.1356 | 0.7%
QUA000:ea_RenewableEner | Renewable Energy | 1.4852 | 1.4499 | 1.4319 | 1.4591 | 1.4728 | 1.5302 | 1.5565 | 1.5757 | 1.5826 | 1.6062 | 1.627 | 1.6394 | 1.6457 | 1.6568 | 1.6729 | 1.6862 | 1.6987 | 1.7079 | 1.7143 | 1.7195 | 1.7241 | 1.7296 | 1.7363 | 1.745 | 1.7528 | 1.7611 | 1.7746 | 1.7895 | 1.8042 | 1.8147 | 1.8236 | 1.8372 | 1.8476 | 1.855 | 1.8668 | 1.8851 | 0.7%
QUA000:ea_Electricity | Purchased Electricity | 3.2706 | 3.2281 | 3.2717 | 3.3783 | 3.4757 | 3.0669 | 3.3477 | 3.4291 | 3.4841 | 3.5126 | 3.5489 | 3.5791 | 3.5916 | 3.6064 | 3.6283 | 3.6483 | 3.669 | 3.6912 | 3.7085 | 3.7254 | 3.7452 | 3.766 | 3.7945 | 3.824 | 3.8487 | 3.8714 | 3.9023 | 3.9357 | 3.9678 | 3.9955 | 4.022 | 4.0519 | 4.075 | 4.0881 | 4.1131 | 4.1541 | 0.7%
QUA000:ea_DeliveredEner | Delivered Energy | 24.4536 | 24.5517 | 24.9529 | 25.8035 | 26.4401 | 25.466 | 26.2094 | 26.971 | 27.3313 | 27.5128 | 27.8563 | 28.1862 | 28.3145 | 28.5047 | 28.6924 | 28.8895 | 29.0424 | 29.3102 | 29.4877 | 29.6468 | 29.7962 | 29.9691 | 30.1914 | 30.4029 | 30.5952 | 30.7718 | 31.0011 | 31.2451 | 31.4567 | 31.6813 | 31.8759 | 32.1018 | 32.2764 | 32.4096 | 32.6257 | 32.9906 | 0.8%
QUA000:ea_ElectricityRe | Electricity Related Losses | 6.5528 | 6.2987 | 6.4128 | 6.5569 | 6.77 | 5.7197 | 6.1734 | 6.3055 | 6.3504 | 6.2681 | 6.2263 | 6.2168 | 6.1654 | 6.1144 | 6.1025 | 6.0966 | 6.1142 | 6.1201 | 6.0977 | 6.0842 | 6.0735 | 6.0732 | 6.0776 | 6.0964 | 6.1181 | 6.1309 | 6.1526 | 6.1843 | 6.2176 | 6.2304 | 6.2454 | 6.2705 | 6.2931 | 6.297 | 6.3279 | 6.3764 | 0.1%
QUA000:ea_Total | Total | 31.0064 | 30.8504 | 31.3657 | 32.3603 | 33.2101 | 31.1857 | 32.3828 | 33.2766 | 33.6818 | 33.7809 | 34.0826 | 34.4029 | 34.4799 | 34.6191 | 34.7949 | 34.9861 | 35.1566 | 35.4303 | 35.5854 | 35.7311 | 35.8697 | 36.0423 | 36.269 | 36.4994 | 36.7133 | 36.9026 | 37.1537 | 37.4294 | 37.6743 | 37.9116 | 38.1213 | 38.3723 | 38.5695 | 38.7066 | 38.9536 | 39.367 | 0.7%
| 1 Includes residential use of kerosene. | 2015: 2022 outlook data
| 2 Includes wood used for residential heating. See Table 4 and/or Table 17 for estimates of nonmarketed renewable energy consumption for | 2015: 2021 outlook data
| geothermal heat pumps, solar thermal water heating, and electricity generation from wind and solar photovoltaic sources. | 2015: 2017 outlook data
3 Includes ethanol and ethers blended into gasoline.
4 Excludes ethanol. Includes commercial sector consumption of wood and wood waste, landfill gas, municipal waste, and other biomass for
combined heat and power. See Table 5 and/or Table 17 for estimates of nonmarketed renewable energy consumption for solar thermal water
heating and electricity generation from wind and solar photovoltaic sources.
5 Includes energy for combined heat and power plants that have a non-regulatory status, and small on-site generating systems.
6 Includes ethane, natural gasoline, and refinery olefins.
7 Includes petroleum coke, asphalt, road oil, lubricants, still gas, and miscellaneous petroleum products.
8 Represents natural gas used in well, field, and lease operations, and in natural gas processing plant machinery.
9 Fuel used in facilities that liquefy natural gas for export.

## NEB Data
Select Report Version: Canada’s Energy Future 2021
Select Appendices: End - Use Demand
Select Case: Reference (Current Policies)
Select Region: Canada
Total End-Use
_ | 2005 | 2006 | 2007 | 2008 | 2009 | 2010 | 2011 | 2012 | 2013 | 2014 | 2015 | 2016 | 2017 | 2018 | 2019 | 2020 | 2021 | 2022 | 2023 | 2024 | 2025 | 2026 | 2027 | 2028 | 2029 | 2030 | 2031 | 2032 | 2033 | 2034 | 2035 | 2036 | 2037 | 2038 | 2039 | 2040 | 2041 | 2042 | 2043 | 2044 | 2045 | 2046 | 2047 | 2048 | 2049 | 2050
Total End-Use | 10650.55 | 10646.25 | 10988.38 | 10811.27 | 10482.89 | 10802.95 | 11118.7 | 11270.49 | 11459.03 | 11545.98 | 11614.97 | 11540.31 | 11776.25 | 12205.66 | 12291.67 | 11284.1 | 11808.51 | 12154.09 | 12234.31 | 12277.85 | 12270.69 | 12278.13 | 12288.94 | 12280.28 | 12298.83 | 12303.52 | 12342.22 | 12396.18 | 12386.42 | 12374.67 | 12359.18 | 12347.85 | 12344.13 | 12352.49 | 12379.18 | 12368.84 | 12373.98 | 12375.92 | 12416.02 | 12470.54 | 12507.66 | 12550.02 | 12600.21 | 12658.06 | 12728.51 | 12805.03
Electricity | 1874.74 | 1854.68 | 1878.45 | 1882.56 | 1823.08 | 1839.23 | 1878.69 | 1860.86 | 1903.74 | 1936.45 | 1930.29 | 1932.42 | 1957.7 | 2017.61 | 2024.98 | 1971.5 | 2013.28 | 2084.76 | 2129.1 | 2166.17 | 2199.81 | 2234.64 | 2260.63 | 2293.69 | 2323.32 | 2350.09 | 2379.15 | 2385.49 | 2397.77 | 2401.08 | 2406.69 | 2411.84 | 2442.75 | 2454.45 | 2466.76 | 2474.31 | 2478.95 | 2471.06 | 2492.94 | 2514.41 | 2524 | 2533.78 | 2549.08 | 2562.26 | 2580.59 | 2596.35
Natural Gas | 3279.63 | 3273.56 | 3470.77 | 3467.89 | 3387.91 | 3432.87 | 3642.86 | 3693.78 | 3903.48 | 4058.1 | 4097.41 | 3973.6 | 4167.13 | 4376.28 | 4416.39 | 4185.99 | 4276.28 | 4267.47 | 4269.17 | 4255.96 | 4223.95 | 4203.02 | 4200.49 | 4175.61 | 4158.89 | 4125.46 | 4136.58 | 4164.96 | 4160.31 | 4161.5 | 4160.98 | 4167.3 | 4158.1 | 4173.15 | 4199.94 | 4199.92 | 4214.75 | 4235.92 | 4263.02 | 4298.19 | 4327.64 | 4360.44 | 4394.34 | 4433.35 | 4475.39 | 4522.36
RPP | 4582.45 | 4635.71 | 4763.4 | 4634.24 | 4504.11 | 4715.31 | 4746.12 | 4860.1 | 4784.67 | 4678.45 | 4741.21 | 4791.82 | 4781.9 | 4914.12 | 4953.15 | 4262.03 | 4596.83 | 4847.35 | 4846.6 | 4821.18 | 4776.72 | 4732.13 | 4678.96 | 4619.78 | 4562.5 | 4500.87 | 4472.88 | 4452.52 | 4432.77 | 4413.78 | 4393.53 | 4371.72 | 4351.67 | 4333.61 | 4318.98 | 4304.04 | 4291.68 | 4281.07 | 4272.43 | 4267.77 | 4264.42 | 4262.52 | 4261.78 | 4264.13 | 4269.62 | 4277.6
Biofuels & Emerging Energy | 722.66 | 676.13 | 675.51 | 633.75 | 615.12 | 643.08 | 656.59 | 674.22 | 709.57 | 709.16 | 700.01 | 695.81 | 721.52 | 739.37 | 747.16 | 746.2 | 793.43 | 816.4 | 845.17 | 884.61 | 920.25 | 957.85 | 998.49 | 1039.26 | 1093.62 | 1155.26 | 1174.15 | 1198.06 | 1200.48 | 1202.95 | 1203 | 1202.22 | 1197.22 | 1196.93 | 1198.86 | 1195.62 | 1192.95 | 1191.35 | 1189.9 | 1190.74 | 1190.27 | 1189.86 | 1189.36 | 1189.99 | 1191.5 | 1193.89
Hydrogen | 0 | 0 | 0 | 0 | 0 | 0 | 0 | 0 | 0 | 0 | 0 | 0 | 0 | 0 | 0 | 0 | 0 | 0 | 0 | 0.48 | 1.42 | 2.32 | 3.17 | 5.73 | 15.04 | 27.29 | 35.84 | 52.28 | 53.1 | 54.11 | 54.13 | 54.18 | 54.01 | 54.1 | 54.34 | 54.36 | 54.71 | 55.19 | 55.9 | 56.8 | 57.74 | 58.85 | 60.14 | 61.67 | 63.44 | 65.45
Other | 191.07 | 206.16 | 200.26 | 192.84 | 152.67 | 172.47 | 194.44 | 181.53 | 157.57 | 163.81 | 146.05 | 146.65 | 148 | 158.29 | 149.98 | 118.39 | 128.69 | 138.11 | 144.28 | 149.44 | 148.54 | 148.17 | 147.19 | 146.21 | 145.46 | 144.56 | 143.62 | 142.88 | 141.99 | 141.25 | 140.86 | 140.59 | 140.38 | 140.24 | 140.3 | 140.6 | 140.94 | 141.32 | 141.84 | 142.63 | 143.59 | 144.57 | 145.51 | 146.67 | 147.97 | 149.38
Residential
_ | 2005 | 2006 | 2007 | 2008 | 2009 | 2010 | 2011 | 2012 | 2013 | 2014 | 2015 | 2016 | 2017 | 2018 | 2019 | 2020 | 2021 | 2022 | 2023 | 2024 | 2025 | 2026 | 2027 | 2028 | 2029 | 2030 | 2031 | 2032 | 2033 | 2034 | 2035 | 2036 | 2037 | 2038 | 2039 | 2040 | 2041 | 2042 | 2043 | 2044 | 2045 | 2046 | 2047 | 2048 | 2049 | 2050
Total End-Use | 1511.6 | 1477.11 | 1557.29 | 1555.23 | 1524.72 | 1496.3 | 1564.84 | 1502.57 | 1561.57 | 1572.73 | 1540 | 1498.51 | 1545.98 | 1597.16 | 1599.62 | 1576.78 | 1578.76 | 1532.53 | 1536.29 | 1540.08 | 1543.51 | 1546.32 | 1547.72 | 1548.3 | 1548.69 | 1548.79 | 1549.94 | 1552.19 | 1554.11 | 1556.24 | 1558.23 | 1559.89 | 1561.99 | 1562.81 | 1563.42 | 1563.75 | 1564.75 | 1564.95 | 1567.34 | 1569.52 | 1571.45 | 1573.69 | 1576.25 | 1579.27 | 1582.87 | 1586.49
Electricity | 543.37 | 530.64 | 557.72 | 563.44 | 577.9 | 574 | 590.99 | 589.47 | 611.45 | 627.79 | 613.79 | 597.99 | 603.38 | 620.37 | 617.31 | 650.34 | 647.43 | 636.25 | 647.84 | 658.06 | 670.28 | 682.58 | 693.33 | 706.01 | 717.42 | 727.5 | 737.53 | 740.88 | 746.91 | 750.01 | 753.86 | 757.25 | 765.79 | 769.8 | 773.12 | 775.76 | 778.57 | 777.58 | 782.61 | 786.69 | 789.02 | 791.11 | 794.29 | 796.77 | 799.86 | 802.02
Natural Gas | 664.51 | 654.73 | 693.77 | 695.36 | 660.56 | 630.43 | 681.87 | 631.96 | 684.6 | 685.07 | 670.54 | 647.92 | 696.13 | 732.54 | 742.07 | 703.02 | 709.74 | 687.16 | 683.07 | 678.83 | 672.66 | 666.52 | 660.06 | 651.58 | 643.2 | 635.19 | 630.38 | 630.25 | 629.56 | 630.7 | 631.61 | 632.88 | 632.46 | 633.73 | 635.5 | 637.65 | 640.26 | 644.51 | 646.76 | 649.54 | 653.31 | 657.53 | 661.06 | 665.44 | 669.75 | 674.7
RPP | 138.92 | 130.54 | 143.7 | 131.53 | 126.46 | 120.88 | 118.99 | 105.94 | 91.62 | 86.97 | 84.26 | 80.5 | 75.17 | 74.26 | 71.28 | 64.35 | 61.77 | 56.78 | 53.67 | 50.79 | 48.04 | 45.29 | 42.75 | 40.33 | 38.08 | 35.98 | 34.02 | 32.27 | 30.55 | 28.98 | 27.51 | 26.17 | 24.88 | 23.73 | 22.67 | 21.7 | 20.83 | 20.08 | 19.38 | 18.75 | 18.18 | 17.66 | 17.18 | 16.76 | 16.37 | 16.04
Biofuels & Emerging Energy | 164.8 | 161.2 | 162.1 | 164.9 | 159.8 | 171 | 173 | 175.2 | 173.9 | 172.9 | 171.4 | 172.1 | 171.3 | 170 | 168.96 | 159.06 | 159.82 | 152.33 | 151.71 | 152.39 | 152.52 | 151.93 | 151.58 | 150.08 | 149.36 | 148.88 | 146.46 | 146.93 | 145.23 | 144.66 | 143.35 | 141.69 | 136.95 | 133.64 | 130.2 | 126.7 | 123.13 | 120.8 | 116.58 | 112.53 | 108.91 | 105.33 | 101.65 | 98.22 | 94.79 | 91.62
Hydrogen | 0 | 0 | 0 | 0 | 0 | 0 | 0 | 0 | 0 | 0 | 0 | 0 | 0 | 0 | 0 | 0 | 0 | 0 | 0 | 0 | 0 | 0 | 0 | 0.31 | 0.62 | 1.24 | 1.55 | 1.87 | 1.87 | 1.88 | 1.89 | 1.9 | 1.91 | 1.92 | 1.94 | 1.95 | 1.96 | 1.98 | 2 | 2.01 | 2.03 | 2.05 | 2.06 | 2.08 | 2.1 | 2.12
Other | 1.44 | 1.39 | 1.45 | 1.46 | 1.31 | 1.52 | 0.95 | 0.77 | 0.73 | 0.61 | 0.31 | 0.23 | 0 | 0.07 | 0 | 0 | 0 | 0 | 0 | 0 | 0 | 0 | 0 | 0 | 0 | 0 | 0 | 0.01 | 0.01 | 0.01 | 0.01 | 0.01 | 0.01 | 0.01 | 0.01 | 0.01 | 0.01 | 0.01 | 0.01 | 0.01 | 0.01 | 0.01 | 0.01 | 0.01 | 0.01 | 0.01
Commercial
_ | 2005 | 2006 | 2007 | 2008 | 2009 | 2010 | 2011 | 2012 | 2013 | 2014 | 2015 | 2016 | 2017 | 2018 | 2019 | 2020 | 2021 | 2022 | 2023 | 2024 | 2025 | 2026 | 2027 | 2028 | 2029 | 2030 | 2031 | 2032 | 2033 | 2034 | 2035 | 2036 | 2037 | 2038 | 2039 | 2040 | 2041 | 2042 | 2043 | 2044 | 2045 | 2046 | 2047 | 2048 | 2049 | 2050
Total End-Use | 1386.22 | 1303 | 1299.62 | 1305.31 | 1278.38 | 1269.39 | 1316.41 | 1367.72 | 1352.09 | 1388.12 | 1383.96 | 1342.32 | 1380.43 | 1432.98 | 1473.31 | 1383.33 | 1369.05 | 1428.13 | 1447.14 | 1467.17 | 1478.63 | 1486.22 | 1488.21 | 1486.05 | 1486.44 | 1488.79 | 1496.59 | 1503.98 | 1510.63 | 1515.99 | 1522.17 | 1528.37 | 1535.73 | 1543.9 | 1553.57 | 1558.88 | 1566.56 | 1574.39 | 1585.06 | 1596.69 | 1609.37 | 1623.36 | 1638.91 | 1655.57 | 1674.14 | 1694.28
Electricity | 440.86 | 431.92 | 441.09 | 456.04 | 445.9 | 455.79 | 470.88 | 464.43 | 484.31 | 501.05 | 502.19 | 497.24 | 525.09 | 544.56 | 541.5 | 501.8 | 498.38 | 556.21 | 570.08 | 582.99 | 592.36 | 599.39 | 604.2 | 610.02 | 616.07 | 621.76 | 628.03 | 629.63 | 633.68 | 635.94 | 638.81 | 641.3 | 647.47 | 649.68 | 651.23 | 652.33 | 654 | 653.3 | 657.65 | 661.81 | 665.12 | 668.65 | 673.72 | 678.37 | 684.36 | 690.04
Natural Gas | 710.63 | 656.34 | 645.32 | 637.99 | 633.47 | 598.3 | 620.32 | 575.12 | 622.02 | 678.13 | 660.04 | 646.08 | 662.47 | 704.68 | 735.64 | 688.32 | 676.54 | 675.66 | 676.93 | 678.21 | 675.83 | 673.99 | 669.03 | 659.29 | 651.11 | 644.56 | 644.72 | 648.25 | 649.57 | 651.11 | 653.08 | 655.51 | 656.38 | 661.51 | 668.78 | 672.29 | 677.51 | 684.52 | 690.22 | 696.82 | 704.91 | 713.87 | 722.96 | 733.24 | 743.99 | 756.12
RPP | 234.73 | 214.74 | 213.21 | 211.28 | 199 | 215.3 | 225.2 | 328.16 | 245.75 | 208.94 | 221.72 | 198.98 | 192.86 | 183.73 | 196.16 | 192.28 | 192.21 | 193.26 | 195.94 | 199.7 | 201.18 | 202.1 | 202.45 | 202.2 | 202.33 | 202.8 | 203.6 | 205.19 | 206.2 | 207.48 | 208.53 | 209.55 | 209.69 | 210.2 | 210.65 | 211.1 | 211.59 | 212.75 | 213.12 | 213.72 | 214.68 | 215.83 | 216.87 | 218.23 | 219.67 | 221.56
Biofuels & Emerging Energy | 0 | 0 | 0 | 0 | 0.01 | 0 | 0 | 0 | 0 | 0 | 0.01 | 0.01 | 0.01 | 0.01 | 0.01 | 0.93 | 1.92 | 3 | 4.18 | 6.14 | 9.11 | 10.59 | 12.39 | 14.06 | 16.13 | 18.2 | 18.42 | 18.75 | 19.03 | 19.31 | 19.6 | 19.87 | 20.05 | 20.36 | 20.72 | 20.96 | 21.24 | 21.58 | 21.81 | 22.06 | 22.36 | 22.67 | 22.99 | 23.33 | 23.68 | 24.07
Hydrogen | 0 | 0 | 0 | 0 | 0 | 0 | 0 | 0 | 0 | 0 | 0 | 0 | 0 | 0 | 0 | 0 | 0 | 0 | 0 | 0.14 | 0.14 | 0.14 | 0.14 | 0.48 | 0.81 | 1.48 | 1.81 | 2.16 | 2.16 | 2.15 | 2.15 | 2.15 | 2.14 | 2.16 | 2.19 | 2.2 | 2.21 | 2.24 | 2.26 | 2.28 | 2.31 | 2.34 | 2.37 | 2.41 | 2.45 | 2.49
Other | 0.49 | 0.35 | 0.52 | 0.49 | 0.02 | 0.02 | 0.03 | 1.29 | 1.73 | 0.54 | 2.27 | 1.96 | 1.45 | 1.31 | 0.3 | 0.27 | 0.26 | 0.24 | 0.23 | 0.23 | 0.23 | 0.23 | 0.22 | 0.22 | 0.22 | 0.22 | 0.22 | 0.23 | 0.23 | 0.23 | 0.23 | 0.23 | 0.23 | 0.23 | 0.22 | 0.22 | 0.22 | 0.22 | 0.22 | 0.22 | 0.22 | 0.22 | 0.22 | 0.22 | 0.22 | 0.22
Industrial
_ | 2005 | 2006 | 2007 | 2008 | 2009 | 2010 | 2011 | 2012 | 2013 | 2014 | 2015 | 2016 | 2017 | 2018 | 2019 | 2020 | 2021 | 2022 | 2023 | 2024 | 2025 | 2026 | 2027 | 2028 | 2029 | 2030 | 2031 | 2032 | 2033 | 2034 | 2035 | 2036 | 2037 | 2038 | 2039 | 2040 | 2041 | 2042 | 2043 | 2044 | 2045 | 2046 | 2047 | 2048 | 2049 | 2050
Total End-Use | 5266.88 | 5398.61 | 5561.43 | 5392.23 | 5141.41 | 5411.8 | 5610.81 | 5740.6 | 5834.97 | 5926.07 | 6041.09 | 6026.62 | 6099.57 | 6314.71 | 6338.66 | 5994.66 | 6267.96 | 6385.19 | 6442.4 | 6464.75 | 6454.19 | 6458.42 | 6478.31 | 6484.8 | 6514.2 | 6529.86 | 6572.95 | 6629.12 | 6624.26 | 6619.24 | 6610.59 | 6605.92 | 6606.29 | 6618.82 | 6645.93 | 6640.73 | 6646.41 | 6648.88 | 6681.48 | 6724.73 | 6749.74 | 6776.93 | 6808.73 | 6844.31 | 6887.05 | 6932.14
Electricity | 886.98 | 888.64 | 876.36 | 859.3 | 795.85 | 805.85 | 813.11 | 803.28 | 803.89 | 803.13 | 809.91 | 832.8 | 824.84 | 848.28 | 861.74 | 815.87 | 863.34 | 887.28 | 905.66 | 918.85 | 929.38 | 943.12 | 951.85 | 964.64 | 975.14 | 983.97 | 994.28 | 993.59 | 993.72 | 989.85 | 986.79 | 983.98 | 997.64 | 1000.69 | 1005.46 | 1006.52 | 1004 | 995.33 | 1005.02 | 1015.34 | 1016.45 | 1017.67 | 1021.54 | 1024.28 | 1029.89 | 1033.9
Natural Gas | 1902.61 | 1960.6 | 2129.79 | 2132.65 | 2091.99 | 2202.25 | 2339.05 | 2484.97 | 2595.37 | 2690.99 | 2762.91 | 2675.54 | 2803.89 | 2934.55 | 2933.78 | 2789.76 | 2880.57 | 2887.72 | 2888.31 | 2874.23 | 2847.43 | 2831.05 | 2836.49 | 2824.01 | 2819.84 | 2796.77 | 2808.21 | 2824.56 | 2814.72 | 2808.54 | 2800.45 | 2794.64 | 2780.29 | 2784.01 | 2796.47 | 2785.45 | 2786.9 | 2791.1 | 2803.9 | 2822.6 | 2832.87 | 2844.74 | 2857.87 | 2873.38 | 2890.68 | 2910.11
RPP | 1741.37 | 1842.4 | 1869.48 | 1777.22 | 1685.79 | 1811.58 | 1846.94 | 1844.42 | 1826.05 | 1813.81 | 1879.34 | 1936.78 | 1862.08 | 1895.94 | 1907.01 | 1770.59 | 1860.98 | 1919.28 | 1934.16 | 1934.61 | 1927.24 | 1921.06 | 1911.85 | 1900.39 | 1886.24 | 1870.21 | 1867.75 | 1868.18 | 1867.1 | 1866.89 | 1866.41 | 1867.6 | 1867.17 | 1868.06 | 1870.68 | 1873.17 | 1876.88 | 1880.97 | 1886.11 | 1893.16 | 1901.3 | 1909.97 | 1919.42 | 1930.46 | 1943.14 | 1957.04
Biofuels & Emerging Energy | 546.78 | 502.55 | 487.51 | 432.14 | 416.45 | 421.19 | 418.25 | 428.47 | 454.54 | 455.47 | 445.45 | 437.03 | 462.22 | 479.03 | 486.44 | 500.33 | 534.64 | 553.04 | 570.22 | 587.52 | 600.57 | 613.13 | 628.21 | 644.97 | 674.29 | 710.2 | 727.19 | 752.39 | 758.6 | 763.79 | 767.37 | 770.55 | 772.61 | 777.76 | 785.03 | 787.33 | 790.12 | 792.64 | 797.02 | 803.24 | 807.7 | 812.07 | 816.37 | 821.35 | 827.02 | 833.15
Hydrogen | 0 | 0 | 0 | 0 | 0 | 0 | 0 | 0 | 0 | 0 | 0 | 0 | 0 | 0 | 0 | 0 | 0 | 0 | 0 | 0.33 | 1.25 | 2.13 | 2.95 | 4.82 | 13.46 | 24.38 | 32.15 | 47.77 | 48.36 | 49.15 | 48.95 | 48.79 | 48.42 | 48.3 | 48.23 | 47.89 | 47.8 | 47.75 | 47.83 | 47.99 | 48.05 | 48.14 | 48.26 | 48.41 | 48.58 | 48.79
Other | 189.14 | 204.43 | 198.29 | 190.9 | 151.34 | 170.94 | 193.45 | 179.46 | 155.12 | 162.67 | 143.48 | 144.46 | 146.55 | 156.91 | 149.68 | 118.11 | 128.43 | 137.88 | 144.05 | 149.21 | 148.31 | 147.94 | 146.96 | 145.98 | 145.23 | 144.33 | 143.39 | 142.65 | 141.76 | 141.01 | 140.62 | 140.36 | 140.15 | 140.01 | 140.07 | 140.37 | 140.71 | 141.09 | 141.61 | 142.4 | 143.37 | 144.34 | 145.28 | 146.44 | 147.74 | 149.15
Transportation
_ | 2005 | 2006 | 2007 | 2008 | 2009 | 2010 | 2011 | 2012 | 2013 | 2014 | 2015 | 2016 | 2017 | 2018 | 2019 | 2020 | 2021 | 2022 | 2023 | 2024 | 2025 | 2026 | 2027 | 2028 | 2029 | 2030 | 2031 | 2032 | 2033 | 2034 | 2035 | 2036 | 2037 | 2038 | 2039 | 2040 | 2041 | 2042 | 2043 | 2044 | 2045 | 2046 | 2047 | 2048 | 2049 | 2050
Total End-Use | 2483.92 | 2465.79 | 2568.08 | 2556.56 | 2537.05 | 2623.93 | 2625.66 | 2657.53 | 2707.94 | 2657.91 | 2647.34 | 2670.67 | 2748.82 | 2859.43 | 2879.78 | 2329.06 | 2592.49 | 2807.99 | 2808.24 | 2805.6 | 2794.12 | 2786.89 | 2774.39 | 2760.78 | 2749.12 | 2735.66 | 2722.19 | 2710.17 | 2696.48 | 2682.03 | 2666.81 | 2652.1 | 2638.35 | 2625 | 2614.04 | 2602.93 | 2593.3 | 2584.25 | 2578.11 | 2574.85 | 2571.53 | 2569.5 | 2568.64 | 2569.9 | 2573.9 | 2579.84
Electricity | 3.53 | 3.5 | 3.28 | 3.78 | 3.43 | 3.59 | 3.72 | 3.68 | 4.08 | 4.48 | 4.39 | 4.39 | 4.4 | 4.41 | 4.43 | 3.49 | 4.14 | 5.01 | 5.5 | 6.27 | 7.79 | 9.54 | 11.25 | 13.02 | 14.69 | 16.86 | 19.32 | 21.39 | 23.47 | 25.28 | 27.23 | 29.31 | 31.84 | 34.29 | 36.94 | 39.71 | 42.38 | 44.84 | 47.66 | 50.57 | 53.41 | 56.35 | 59.53 | 62.84 | 66.49 | 70.4
LPG | 11.91 | 11.65 | 13.79 | 14.36 | 12.36 | 12.66 | 13.85 | 14.61 | 11.98 | 10.46 | 10.73 | 12.09 | 11.98 | 11.71 | 11.61 | 8.68 | 9.72 | 10.64 | 10.46 | 10.36 | 10.34 | 10.38 | 10.37 | 10.33 | 10.24 | 10.11 | 9.98 | 9.84 | 9.69 | 9.52 | 9.36 | 9.2 | 9.04 | 8.88 | 8.72 | 8.57 | 8.42 | 8.27 | 8.13 | 7.99 | 7.85 | 7.72 | 7.6 | 7.48 | 7.37 | 7.25
Natural Gas | 1.88 | 1.88 | 1.89 | 1.89 | 1.89 | 1.9 | 1.61 | 1.72 | 1.49 | 3.92 | 3.92 | 4.05 | 4.64 | 4.52 | 4.9 | 4.88 | 9.44 | 16.93 | 20.86 | 24.69 | 28.02 | 31.46 | 34.92 | 40.74 | 44.75 | 48.94 | 53.27 | 61.9 | 66.47 | 71.14 | 75.83 | 84.27 | 88.98 | 93.91 | 99.19 | 104.53 | 110.08 | 115.79 | 122.14 | 129.24 | 136.56 | 144.3 | 152.45 | 161.3 | 170.96 | 181.43
Biofuels | 11.08 | 12.38 | 25.9 | 36.7 | 38.87 | 50.89 | 65.34 | 70.54 | 81.13 | 80.79 | 83.15 | 86.67 | 87.99 | 90.32 | 91.74 | 85.88 | 97.05 | 108.02 | 119.06 | 138.56 | 158.06 | 182.2 | 206.31 | 230.15 | 253.84 | 277.98 | 282.09 | 279.99 | 277.62 | 275.19 | 272.68 | 270.11 | 267.6 | 265.18 | 262.92 | 260.62 | 258.46 | 256.34 | 254.49 | 252.91 | 251.29 | 249.78 | 248.35 | 247.09 | 246.02 | 245.05
Hydrogen | 0 | 0 | 0 | 0 | 0 | 0 | 0 | 0 | 0 | 0 | 0 | 0 | 0 | 0 | 0 | 0 | 0 | 0 | 0 | 0.01 | 0.02 | 0.05 | 0.09 | 0.12 | 0.15 | 0.19 | 0.32 | 0.49 | 0.71 | 0.93 | 1.14 | 1.34 | 1.53 | 1.72 | 1.98 | 2.32 | 2.74 | 3.22 | 3.81 | 4.51 | 5.35 | 6.32 | 7.45 | 8.78 | 10.32 | 12.05
Aviation Fuel | 259.02 | 257.26 | 261.43 | 246.06 | 222.79 | 231.14 | 234.27 | 272.67 | 282.46 | 269.98 | 275.72 | 294.79 | 316.54 | 353.86 | 353.27 | 171.27 | 277.73 | 360.8 | 363.73 | 365.69 | 367.04 | 368.59 | 369.87 | 371 | 372.32 | 373.91 | 376.14 | 378.77 | 381.34 | 383.87 | 386.23 | 388.59 | 390.9 | 393.26 | 396 | 398.5 | 400.91 | 403.17 | 405.69 | 408.51 | 411.13 | 413.77 | 416.37 | 419.09 | 422.09 | 425.3
Diesel | 745.29 | 740.79 | 773.06 | 789.8 | 770.61 | 818.81 | 857.66 | 841.97 | 851.67 | 845.66 | 803.87 | 750.62 | 786.75 | 830.48 | 830.9 | 762.36 | 788.25 | 802.7 | 794.55 | 778.04 | 754.34 | 730.52 | 706.29 | 680.95 | 660.14 | 639.96 | 631.55 | 620.06 | 612.43 | 605 | 596.94 | 585.07 | 577.11 | 569.01 | 561.46 | 553.76 | 546.32 | 539.01 | 532.12 | 525.85 | 519.45 | 513.23 | 507.12 | 501.42 | 496.25 | 491.36
Heavy Fuel Oil | 82.97 | 68.7 | 84.45 | 84.9 | 86.99 | 86.76 | 61.64 | 63.11 | 59.45 | 50.89 | 40.88 | 41.97 | 45.26 | 47.87 | 44.87 | 41.4 | 42.8 | 43.93 | 44.2 | 44.09 | 43.68 | 43.23 | 42.65 | 42.05 | 41.49 | 40.96 | 40.53 | 40.2 | 39.82 | 39.41 | 38.98 | 38.54 | 38.08 | 37.68 | 37.37 | 37.02 | 36.65 | 36.26 | 35.97 | 35.82 | 35.62 | 35.44 | 35.27 | 35.14 | 35.08 | 35.1
Lubricants | 3.28 | 3.25 | 3.29 | 3.07 | 2.25 | 2.03 | 3.04 | 3.45 | 1.17 | 0.9 | 0.66 | 0.96 | 2.79 | 4.2 | 3.06 | 2.54 | 2.79 | 3.17 | 3.24 | 3.3 | 3.34 | 3.38 | 3.42 | 3.47 | 3.52 | 3.57 | 3.62 | 3.67 | 3.73 | 3.77 | 3.82 | 3.86 | 3.9 | 3.94 | 3.97 | 4.01 | 4.04 | 4.08 | 4.11 | 4.15 | 4.2 | 4.24 | 4.29 | 4.34 | 4.39 | 4.44
Motor Gasoline | 1364.96 | 1366.39 | 1400.99 | 1376 | 1397.87 | 1416.15 | 1384.53 | 1385.77 | 1414.52 | 1390.85 | 1424.02 | 1475.12 | 1488.48 | 1512.06 | 1534.99 | 1248.55 | 1360.56 | 1456.79 | 1446.64 | 1434.6 | 1421.51 | 1407.59 | 1389.31 | 1369.07 | 1348.12 | 1323.36 | 1305.69 | 1294.34 | 1281.91 | 1268.85 | 1255.75 | 1243.16 | 1230.9 | 1218.86 | 1207.45 | 1196.22 | 1186.04 | 1176.49 | 1167.79 | 1159.83 | 1152.02 | 1144.66 | 1137.66 | 1131.2 | 1125.27 | 1119.51

## Calculations
Brattle Capacity Projections (MW)
2019 | 2030
59000 | 198000
Peak Demand - EPS Output
Time (Year) | 2019 | 2020 | 2021 | 2022 | 2023 | 2024 | 2025 | 2026 | 2027 | 2028 | 2029 | 2030 | 2031 | 2032 | 2033 | 2034 | 2035 | 2036 | 2037 | 2038 | 2039 | 2040 | 2041 | 2042 | 2043 | 2044 | 2045 | 2046 | 2047 | 2048 | 2049 | 2050
Peak Power Demand after Storage and DR[summer] : MostRecentRun | 752136 | 683006 | 728954 | 745991 | 757422 | 766081 | 772495 | 776739 | 779659 | 784465 | 792336 | 796481 | 800947 | 806133 | 810368 | 814654 | 819808 | 824754 | 830998 | 836502 | 842000 | 848000 | 854000 | 860000 | 866000 | 873000 | 881000 | 889000 | 896000 | 904000 | 913000 | 922000

## EPS 3.3.0 DRC-BDRC
Year | 2018 | 2019 | 2020 | 2021 | 2022 | 2023 | 2024 | 2025 | 2026 | 2027 | 2028 | 2029 | 2030 | 2031 | 2032 | 2033 | 2034 | 2035 | 2036 | 2037 | 2038 | 2039 | 2040 | 2041 | 2042 | 2043 | 2044 | 2045 | 2046 | 2047 | 2048 | 2049 | 2050
DR Capacity (MW) | 59000 | 59000 | 53577.2174 | 57181.5283 | 58517.9662 | 59414.6511 | 60093.8913 | 60597.0263 | 60929.9395 | 61158.9939 | 61535.9922 | 62153.4191 | 62478.5664 | 62828.894 | 63235.7007 | 63567.9079 | 63904.1157 | 64308.4123 | 64696.3927 | 65186.1924 | 65617.9441 | 66049.2251 | 66519.8847 | 66990.5443 | 67461.2038 | 67931.8634 | 68480.9662 | 69108.5123 | 69736.0584 | 70285.1612 | 70912.7073 | 71618.6966 | 72324.686
CANADA:US energy demand ratio | 0.12559 | 0.125 | 0.12361 | 0.12393 | 0.12401 | 0.12409 | 0.12496 | 0.12478 | 0.12461 | 0.12497 | 0.12503 | 0.12526 | 0.12527 | 0.12566 | 0.12604 | 0.12592 | 0.12571 | 0.1254 | 0.12501 | 0.12462 | 0.1243 | 0.1242 | 0.12372 | 0.12329 | 0.12274 | 0.12267 | 0.12275 | 0.12265 | 0.12253 | 0.1225 | 0.12267 | 0.12272 | 0.12255

## EPS 3.3.0 DRC-PADRC
Year | 2018 | 2019 | 2020 | 2021 | 2022 | 2023 | 2024 | 2025 | 2026 | 2027 | 2028 | 2029 | 2030 | 2031 | 2032 | 2033 | 2034 | 2035 | 2036 | 2037 | 2038 | 2039 | 2040 | 2041 | 2042 | 2043 | 2044 | 2045 | 2046 | 2047 | 2048 | 2049 | 2050
Potential Additional DR Capacity (MW) | 0 | 0 | 18059 | 27091 | 38391 | 50131 | 62088 | 74221 | 86525 | 98932 | 111191 | 123210 | 135521 | 147807 | 160037 | 172341 | 184641 | 196873 | 209122 | 221268 | 233473 | 245702 | 257853 | 270045 | 282206 | 294304 | 306404 | 318435 | 330456 | 342532 | 354548 | 366483 | 378368

## DRC-BDRC
Year | 2018 | 2019 | 2020 | 2021 | 2022 | 2023 | 2024 | 2025 | 2026 | 2027 | 2028 | 2029 | 2030 | 2031 | 2032 | 2033 | 2034 | 2035 | 2036 | 2037 | 2038 | 2039 | 2040 | 2041 | 2042 | 2043 | 2044 | 2045 | 2046 | 2047 | 2048 | 2049 | 2050
DR Capacity (MW) | 7409.9336 | 7375.0172 | 6622.9163 | 7086.7 | 7257.0287 | 7372.8313 | 7509.4678 | 7561.1137 | 7592.4281 | 7642.8799 | 7694.0486 | 7785.2469 | 7826.9581 | 7894.9413 | 7970.4773 | 8004.3564 | 8033.6151 | 8064.1206 | 8087.6278 | 8123.8268 | 8156.5853 | 8203.1047 | 8229.5184 | 8259.1875 | 8280.3489 | 8332.8796 | 8405.951 | 8476.4151 | 8544.5211 | 8610.1789 | 8698.8612 | 8789.3808 | 8863.2579

## DRC-PADRC
Year | 2018 | 2019 | 2020 | 2021 | 2022 | 2023 | 2024 | 2025 | 2026 | 2027 | 2028 | 2029 | 2030 | 2031 | 2032 | 2033 | 2034 | 2035 | 2036 | 2037 | 2038 | 2039 | 2040 | 2041 | 2042 | 2043 | 2044 | 2045 | 2046 | 2047 | 2048 | 2049 | 2050
Potential Additional DR Capacity (MW) | 0 | 0 | 2232.3527 | 3357.4792 | 4761.0095 | 6220.8125 | 7758.6561 | 9261.072 | 10781.8068 | 12363.274 | 13902.5785 | 15433.1055 | 16977.2971 | 18573.1041 | 20171.695 | 21700.868 | 23211.8809 | 24687.4019 | 26142.1205 | 27575.5163 | 29021.6719 | 30515.4106 | 31900.3261 | 33293.5388 | 34638.6369 | 36100.8765 | 37610.6989 | 39057.2326 | 40489.6452 | 41961.3722 | 43492.4003 | 44976.5044 | 46368.3058