## About
SYC Start Year Electricity Generation Capacity
SYC Fraction of Peakers that Provide Flexibility Points
Source: | Electricity Capacity
CER
2022-04-01
Canada’s Energy Future 2021 (and 2016): Energy Supply and Demand Projections to 2051
https://apps.cer-rec.gc.ca/ftrppndc/dflt.aspx?GoCTemplateCulture=en-CA
https://apps.neb-one.gc.ca/ftrppndc4/dflt.aspx?GoCTemplateCulture=en-CA
Reference case 2021, electricity capacity, current policies, using 'By Primary Fuel', 2019 most recent year of historical data
Reference case 2016, using 'By plant' for flexibility points data
Notes
Existing public data does not differentiate NG-peaker and NG non-peaker.
Assume peaker plants are combustion turbines. (https://rmi.org/wp-content/uploads/2021/12/clean_energy_portfolios_2021.pdf) Most recent Canadian data is 2014 from CEF 2016, assume same ratio of combustion turbine to CC to cogen.
Assumptions outlined in 'CDN data reconciliation' tab
CEF 2021 most recent historical data is for 2019. CEF 2016 (updated) latest historical data is for 2014.

## CDN data by fuel
Select Report Version: Canada’s Energy Future 2021
Select Appendices: Electricity Capacity
Select Case: Current Policies
Select Type: Primary Fuel
Canada
_ | 2005 | 2006 | 2007 | 2008 | 2009 | 2010 | 2011 | 2012 | 2013 | 2014 | 2015 | 2016 | 2017 | 2018 | 2019 | 2020 | 2021 | 2022 | 2023 | 2024 | 2025 | 2026 | 2027 | 2028 | 2029 | 2030 | 2031 | 2032 | 2033 | 2034 | 2035 | 2036 | 2037 | 2038 | 2039 | 2040 | 2041 | 2042 | 2043 | 2044 | 2045 | 2046 | 2047 | 2048 | 2049 | 2050
Hydro / Wave / Tidal | 72877.98 | 72767.98 | 73568.98 | 74471.98 | 74753.98 | 75148.98 | 75464.84 | 76520.13 | 75991.44 | 78564.85 | 79677.21 | 80624.68 | 80922.48 | 81383.48 | 81383.48 | 81383.48 | 82307.48 | 83312.48 | 83312.48 | 83478.41 | 84691.59 | 84776.11 | 84869.43 | 84976.57 | 85057.23 | 85118.39 | 85174.94 | 85214.94 | 85275.52 | 85368.76 | 85441.91 | 85681.32 | 85738.05 | 85790.5 | 85833.84 | 85904.48 | 85919.48 | 85955.95 | 86076.87 | 86203.48 | 86234.84 | 86298.66 | 86473.05 | 86631.51 | 86770.62 | 86866.7
Wind | 557.37 | 1443.04 | 1823.24 | 2321.14 | 3240.14 | 3746.11 | 5171.34 | 5883.21 | 7467.01 | 9404.99 | 10945.79 | 11766.8 | 12673.45 | 12781.65 | 13206.05 | 13532.05 | 13722.05 | 15081.05 | 15220.01 | 15683.89 | 16262.24 | 16422.75 | 16830.36 | 17291.82 | 17604.56 | 18326.14 | 18920.9 | 19715.71 | 20141.28 | 20737.62 | 21034.59 | 21443.15 | 21751.23 | 22359.7 | 22667.97 | 23178.46 | 23478.13 | 24088.63 | 24399.38 | 25075.79 | 25402.23 | 26079.23 | 26406.15 | 27083.16 | 27410.25 | 27738.58
Biomass / Geothermal | 1735.59 | 1742.19 | 1742.19 | 1666.19 | 1735.29 | 1800.29 | 1829.79 | 1884.89 | 1913.73 | 2368.83 | 2236.93 | 2515.5 | 2446.9 | 2459.7 | 2260.2 | 2279.1 | 2298.35 | 2318.35 | 2378.35 | 2379.7 | 2398.89 | 2408.68 | 2409.53 | 2469.32 | 2479.11 | 2497.92 | 2498.72 | 2498.72 | 2567.88 | 2578.1 | 2579.39 | 2589.6 | 2608.68 | 2618.62 | 2628.49 | 2630.5 | 2640.7 | 2652.29 | 2671.51 | 2672.75 | 2682.97 | 2695.01 | 2707.28 | 2719.68 | 2741.07 | 2753.55
Solar | 16.75 | 20.48 | 25.77 | 32.72 | 94.57 | 281.13 | 419.4 | 647.48 | 1027.63 | 1523.48 | 2135.48 | 2416.06 | 2614.46 | 2719.86 | 2739.86 | 2759.86 | 2979.86 | 3438.03 | 3489.21 | 3505.53 | 3551.99 | 3718.67 | 3844.39 | 3860.23 | 4131.04 | 4361.95 | 4620.6 | 4879.5 | 5178.63 | 5457.05 | 6095.6 | 6505.87 | 6957.49 | 7270.32 | 7624.17 | 8120.3 | 8438.63 | 8757.29 | 9076.54 | 9396.44 | 9917.69 | 10220.67 | 10524.05 | 10827.98 | 11132.77 | 11460.69
Uranium | 12805 | 13345 | 13345 | 13345 | 13345 | 13345 | 13345 | 13345 | 14345 | 14273 | 14273 | 14273 | 13338 | 13338 | 13338 | 12513 | 12513 | 11578 | 9818 | 11578 | 9676 | 8451 | 9389 | 10229 | 9407 | 10247 | 9425 | 10265 | 10270 | 11110 | 11110 | 11110 | 11115 | 11115 | 11125 | 11145 | 10460 | 10480 | 10500 | 11204 | 11229 | 11279 | 11379 | 11479 | 11579 | 11579
Coal & Coke | 15647.64 | 15563.64 | 15650.64 | 15471.64 | 15528.64 | 13779.64 | 13253.64 | 12419.64 | 11445.94 | 9641.64 | 9517.44 | 9517.44 | 9517.44 | 8929.44 | 8929.44 | 8521.8 | 7368.8 | 6038.8 | 2844 | 2844 | 2844 | 2553 | 2553 | 1978 | 1978 | 1978 | 1978 | 1978 | 1978 | 1978 | 1822 | 1822 | 1546 | 1546 | 1391 | 1391 | 750 | 750 | 750 | 750 | 750 | 750 | 750 | 750 | 750 | 750
Natural Gas | 13561.11 | 13858.78 | 13954.9 | 15717.1 | 15820.33 | 18944.95 | 19354.65 | 19891.08 | 20065.77 | 20153.21 | 21931.08 | 21566.92 | 22086.92 | 22565.92 | 22576.92 | 24728.32 | 26105.32 | 26896.32 | 30840.42 | 31844.42 | 31970.66 | 32020.93 | 32107.17 | 32822.31 | 33102.38 | 33198.46 | 33437.53 | 33767.61 | 32977.7 | 34526.79 | 34985.86 | 35065.94 | 34181.01 | 34261.09 | 33631.16 | 33640.22 | 33350.29 | 33350.35 | 33341.41 | 33350.48 | 33350.54 | 33350.61 | 33350.67 | 33350.74 | 33341.8 | 33341.89
Oil | 4770.08 | 4519.44 | 4524.44 | 4520.69 | 4474.83 | 4609.02 | 3916.28 | 3641.15 | 3645.15 | 3655.7 | 3500.7 | 3558.68 | 3594.53 | 3614.53 | 3624.53 | 3624.53 | 3624.53 | 3134.53 | 3134.53 | 3138.53 | 3135.53 | 3103.83 | 3103.83 | 3107.83 | 3107.83 | 3112.83 | 3117.83 | 3121.83 | 3121.83 | 3121.83 | 3054.79 | 3058.79 | 3058.79 | 3058.79 | 3058.79 | 3058.79 | 2008.79 | 2008.79 | 2008.79 | 2008.79 | 2008.79 | 2008.79 | 2008.79 | 2008.79 | 2008.79 | 2008.79
148058.48
Newfoundland and Labrador
_ | 2005 | 2006 | 2007 | 2008 | 2009 | 2010 | 2011 | 2012 | 2013 | 2014 | 2015 | 2016 | 2017 | 2018 | 2019 | 2020 | 2021 | 2022 | 2023 | 2024 | 2025 | 2026 | 2027 | 2028 | 2029 | 2030 | 2031 | 2032 | 2033 | 2034 | 2035 | 2036 | 2037 | 2038 | 2039 | 2040 | 2041 | 2042 | 2043 | 2044 | 2045 | 2046 | 2047 | 2048 | 2049 | 2050
Hydro / Wave / Tidal | 6790.68 | 6790.68 | 6790.68 | 6790.68 | 6790.68 | 6790.68 | 6793.68 | 6793.68 | 6793.68 | 6793.68 | 6793.68 | 6793.68 | 6793.68 | 6793.68 | 6793.68 | 6793.68 | 7617.68 | 7617.68 | 7617.68 | 7617.68 | 7617.68 | 7617.68 | 7617.68 | 7617.68 | 7617.68 | 7617.68 | 7617.68 | 7617.68 | 7617.68 | 7617.68 | 7617.68 | 7617.68 | 7617.68 | 7617.68 | 7617.68 | 7617.68 | 7617.68 | 7617.68 | 7617.68 | 7617.68 | 7617.68 | 7617.68 | 7617.68 | 7617.68 | 7617.68 | 7617.68
Wind | 0 | 0 | 0 | 0 | 54 | 54 | 54.3 | 54.3 | 54.3 | 54.3 | 54.3 | 54.3 | 54.3 | 54.3 | 54.3 | 54.3 | 54.3 | 54.3 | 54.3 | 54.3 | 54.3 | 54.3 | 54.3 | 54.3 | 54.3 | 54.3 | 54.3 | 54.3 | 54.3 | 54.3 | 54.3 | 54.3 | 54.3 | 54.3 | 54.3 | 54.3 | 54.3 | 54.3 | 54.3 | 54.3 | 54.3 | 54.3 | 54.3 | 54.3 | 54.3 | 54.3
Biomass / Geothermal | 15 | 15 | 15 | 15 | 15 | 15 | 15 | 15 | 15 | 15 | 15 | 0 | 0 | 0 | 0 | 0 | 0 | 0 | 0 | 0 | 0 | 0 | 0 | 0 | 0 | 0 | 0 | 0 | 0 | 0 | 0 | 0 | 0 | 0 | 0 | 0 | 0 | 0 | 0 | 0 | 0 | 0 | 0 | 0 | 0 | 0
Solar | 0 | 0 | 0 | 0 | 0 | 0 | 0 | 0 | 0.02 | 0.02 | 0.02 | 0.02 | 0.02 | 0.02 | 0.02 | 0.02 | 0.02 | 0.02 | 0.02 | 0.02 | 0.02 | 0.02 | 0.02 | 0.02 | 0.02 | 0.02 | 0.02 | 0.02 | 0.02 | 0.02 | 0.02 | 0.02 | 0.02 | 0.02 | 0.02 | 0.02 | 0.02 | 0.02 | 0.02 | 0.02 | 0.02 | 0.02 | 0.02 | 0.02 | 0.02 | 0.02
Uranium | 0 | 0 | 0 | 0 | 0 | 0 | 0 | 0 | 0 | 0 | 0 | 0 | 0 | 0 | 0 | 0 | 0 | 0 | 0 | 0 | 0 | 0 | 0 | 0 | 0 | 0 | 0 | 0 | 0 | 0 | 0 | 0 | 0 | 0 | 0 | 0 | 0 | 0 | 0 | 0 | 0 | 0 | 0 | 0 | 0 | 0
Coal & Coke | 0 | 0 | 0 | 0 | 0 | 0 | 0 | 0 | 0 | 0 | 0 | 0 | 0 | 0 | 0 | 0 | 0 | 0 | 0 | 0 | 0 | 0 | 0 | 0 | 0 | 0 | 0 | 0 | 0 | 0 | 0 | 0 | 0 | 0 | 0 | 0 | 0 | 0 | 0 | 0 | 0 | 0 | 0 | 0 | 0 | 0
Natural Gas | 131.5 | 131.5 | 131.5 | 131.5 | 131.5 | 131.5 | 131.5 | 131.5 | 131.5 | 131.5 | 131.5 | 131.5 | 131.5 | 251.5 | 251.5 | 251.5 | 251.5 | 251.5 | 251.5 | 251.5 | 251.5 | 251.5 | 251.5 | 311.5 | 311.5 | 311.5 | 311.5 | 311.5 | 311.5 | 311.5 | 311.5 | 311.5 | 311.5 | 311.5 | 311.5 | 311.5 | 311.5 | 311.5 | 311.5 | 311.5 | 311.5 | 311.5 | 311.5 | 311.5 | 311.5 | 311.5
Oil | 783.7 | 783.7 | 783.7 | 783.7 | 722.29 | 722.29 | 722.29 | 722.29 | 722.29 | 736.99 | 736.99 | 736.99 | 722.84 | 722.84 | 722.84 | 722.84 | 722.84 | 232.84 | 232.84 | 232.84 | 232.84 | 232.84 | 232.84 | 232.84 | 232.84 | 232.84 | 232.84 | 232.84 | 232.84 | 232.84 | 232.84 | 232.84 | 232.84 | 232.84 | 232.84 | 232.84 | 232.84 | 232.84 | 232.84 | 232.84 | 232.84 | 232.84 | 232.84 | 232.84 | 232.84 | 232.84
Prince Edward Island
_ | 2005 | 2006 | 2007 | 2008 | 2009 | 2010 | 2011 | 2012 | 2013 | 2014 | 2015 | 2016 | 2017 | 2018 | 2019 | 2020 | 2021 | 2022 | 2023 | 2024 | 2025 | 2026 | 2027 | 2028 | 2029 | 2030 | 2031 | 2032 | 2033 | 2034 | 2035 | 2036 | 2037 | 2038 | 2039 | 2040 | 2041 | 2042 | 2043 | 2044 | 2045 | 2046 | 2047 | 2048 | 2049 | 2050
Hydro / Wave / Tidal | 0 | 0 | 0 | 0 | 0 | 0 | 0 | 0 | 0 | 0 | 0 | 0 | 0 | 0 | 0 | 0 | 0 | 0 | 0 | 0 | 0 | 0 | 0 | 0 | 0 | 0 | 0 | 0 | 0 | 0 | 0 | 0 | 0 | 0 | 0 | 0 | 0 | 0 | 0 | 0 | 0 | 0 | 0 | 0 | 0 | 0
Wind | 13 | 13 | 72 | 72 | 151 | 163 | 163 | 163 | 173 | 202.98 | 203.28 | 203.28 | 203.28 | 203.28 | 203.28 | 203.28 | 233.28 | 233.28 | 235.29 | 237.52 | 269.86 | 272.29 | 274.77 | 277.31 | 279.91 | 312.56 | 315.27 | 318.04 | 320.86 | 323.75 | 326.7 | 329.71 | 332.78 | 335.93 | 339.12 | 342.38 | 345.7 | 349.08 | 352.52 | 356.03 | 359.57 | 363.12 | 366.73 | 370.38 | 374.05 | 377.95
Biomass / Geothermal | 2.1 | 2.1 | 2.1 | 2.1 | 2.1 | 2.1 | 2.1 | 2.1 | 2.1 | 2.1 | 2.1 | 2.1 | 2.1 | 2.1 | 2.1 | 2.1 | 2.1 | 2.1 | 2.1 | 2.19 | 2.19 | 2.19 | 2.19 | 2.19 | 2.19 | 2.19 | 2.19 | 2.19 | 2.19 | 2.19 | 2.19 | 2.33 | 2.33 | 2.33 | 2.33 | 2.48 | 2.48 | 2.48 | 2.48 | 2.48 | 2.48 | 2.66 | 2.84 | 3.02 | 3.2 | 3.4
Solar | 0 | 0 | 0 | 0 | 0 | 0 | 0 | 0 | 0 | 0 | 0 | 0 | 0 | 0 | 0 | 0 | 0 | 2.01 | 2.01 | 4.35 | 6.78 | 9.26 | 11.8 | 14.4 | 17.05 | 19.76 | 22.53 | 25.35 | 28.24 | 31.19 | 34.2 | 37.27 | 40.42 | 43.61 | 46.87 | 50.19 | 53.57 | 57.01 | 60.52 | 64.06 | 67.61 | 71.22 | 74.87 | 78.54 | 82.27 | 86.17
Uranium | 0 | 0 | 0 | 0 | 0 | 0 | 0 | 0 | 0 | 0 | 0 | 0 | 0 | 0 | 0 | 0 | 0 | 0 | 0 | 0 | 0 | 0 | 0 | 0 | 0 | 0 | 0 | 0 | 0 | 0 | 0 | 0 | 0 | 0 | 0 | 0 | 0 | 0 | 0 | 0 | 0 | 0 | 0 | 0 | 0 | 0
Coal & Coke | 0 | 0 | 0 | 0 | 0 | 0 | 0 | 0 | 0 | 0 | 0 | 0 | 0 | 0 | 0 | 0 | 0 | 0 | 0 | 0 | 0 | 0 | 0 | 0 | 0 | 0 | 0 | 0 | 0 | 0 | 0 | 0 | 0 | 0 | 0 | 0 | 0 | 0 | 0 | 0 | 0 | 0 | 0 | 0 | 0 | 0
Natural Gas | 0 | 0 | 0 | 0 | 0 | 0 | 0 | 0 | 0 | 0 | 0 | 0 | 0 | 0 | 0 | 0 | 0 | 0 | 0 | 0 | 0 | 0 | 0 | 0 | 0 | 0 | 0 | 0 | 0 | 0 | 0 | 0 | 0 | 0 | 0 | 0 | 0 | 0 | 0 | 0 | 0 | 0 | 0 | 0 | 0 | 0
Oil | 160.5 | 160.5 | 160.5 | 160.45 | 160 | 160.45 | 160.45 | 160.45 | 160.45 | 160.45 | 160.45 | 160.45 | 160.45 | 170.45 | 170.45 | 170.45 | 170.45 | 170.45 | 170.45 | 170.45 | 170.45 | 170.45 | 170.45 | 170.45 | 170.45 | 170.45 | 170.45 | 170.45 | 170.45 | 170.45 | 170.45 | 170.45 | 170.45 | 170.45 | 170.45 | 170.45 | 170.45 | 170.45 | 170.45 | 170.45 | 170.45 | 170.45 | 170.45 | 170.45 | 170.45 | 170.45
Nova Scotia
_ | 2005 | 2006 | 2007 | 2008 | 2009 | 2010 | 2011 | 2012 | 2013 | 2014 | 2015 | 2016 | 2017 | 2018 | 2019 | 2020 | 2021 | 2022 | 2023 | 2024 | 2025 | 2026 | 2027 | 2028 | 2029 | 2030 | 2031 | 2032 | 2033 | 2034 | 2035 | 2036 | 2037 | 2038 | 2039 | 2040 | 2041 | 2042 | 2043 | 2044 | 2045 | 2046 | 2047 | 2048 | 2049 | 2050
Hydro / Wave / Tidal | 389.35 | 389.35 | 389.35 | 389.35 | 389.35 | 389.35 | 389.35 | 389.35 | 389.35 | 376.35 | 376.35 | 376.35 | 376.35 | 376.35 | 376.35 | 376.35 | 376.35 | 376.35 | 376.35 | 376.35 | 376.35 | 376.35 | 376.35 | 376.35 | 376.35 | 376.35 | 376.35 | 376.35 | 376.35 | 389.97 | 389.97 | 405.01 | 405.01 | 405.01 | 405.01 | 419.67 | 419.67 | 419.67 | 419.67 | 435.96 | 452.31 | 468.6 | 484.54 | 498.9 | 511.81 | 511.81
Wind | 34.7 | 37.1 | 42.3 | 43.2 | 43.2 | 122.2 | 216.6 | 320.2 | 326.17 | 328.17 | 534.17 | 596.4 | 615.4 | 615.4 | 615.4 | 615.4 | 615.4 | 615.4 | 627.41 | 627.41 | 640.65 | 654.16 | 667.77 | 681.6 | 695.72 | 709.97 | 724.4 | 738.99 | 753.73 | 768.67 | 783.72 | 799.05 | 814.57 | 830.3 | 846.14 | 862.19 | 878.33 | 894.58 | 910.86 | 942.5 | 974.32 | 1006.92 | 1039.56 | 1072.27 | 1105.05 | 1138.45
Biomass / Geothermal | 68.62 | 66.12 | 66.12 | 66.12 | 66.12 | 66.12 | 66.12 | 66.12 | 66.12 | 112.56 | 112.56 | 112.56 | 112.56 | 112.56 | 112.56 | 112.56 | 112.56 | 112.56 | 112.56 | 112.56 | 112.56 | 112.56 | 112.56 | 112.56 | 112.56 | 112.56 | 112.56 | 112.56 | 112.56 | 112.56 | 112.56 | 112.56 | 112.56 | 112.56 | 112.56 | 112.56 | 112.56 | 112.56 | 112.56 | 112.56 | 112.56 | 113.37 | 114.19 | 115.01 | 115.83 | 116.66
Solar | 0 | 0 | 0 | 0 | 0 | 0 | 0 | 0 | 0.37 | 0.37 | 0.37 | 0.37 | 0.37 | 0.37 | 0.37 | 0.37 | 0.37 | 0.37 | 0.37 | 0.37 | 0.37 | 10.37 | 20.37 | 20.37 | 30.37 | 40.37 | 50.37 | 60.37 | 70.37 | 80.37 | 80.37 | 90.37 | 100.37 | 110.37 | 120.37 | 130.37 | 140.37 | 150.37 | 160.37 | 170.37 | 180.37 | 190.37 | 200.37 | 210.37 | 220.37 | 230.37
Uranium | 0 | 0 | 0 | 0 | 0 | 0 | 0 | 0 | 0 | 0 | 0 | 0 | 0 | 0 | 0 | 0 | 0 | 0 | 0 | 0 | 0 | 0 | 0 | 0 | 0 | 0 | 0 | 0 | 0 | 0 | 0 | 0 | 0 | 0 | 0 | 0 | 0 | 0 | 0 | 0 | 0 | 0 | 0 | 0 | 0 | 0
Coal & Coke | 1288 | 1288 | 1288 | 1288 | 1288 | 1288 | 1288 | 1288 | 1252 | 1252 | 1252 | 1252 | 1252 | 1252 | 1252 | 1097 | 1097 | 1097 | 1097 | 1097 | 1097 | 1097 | 1097 | 1097 | 1097 | 1097 | 1097 | 1097 | 1097 | 1097 | 941 | 941 | 941 | 941 | 786 | 786 | 635 | 635 | 635 | 635 | 635 | 635 | 635 | 635 | 635 | 635
Natural Gas | 381 | 381 | 381 | 381 | 430 | 381 | 482 | 482 | 482 | 482 | 482 | 482.01 | 482.01 | 482.01 | 482.01 | 482.01 | 482.01 | 482.01 | 482.01 | 482.01 | 502.01 | 502.01 | 502.01 | 502.01 | 502.01 | 502.01 | 502.01 | 603.01 | 603.01 | 603.01 | 653.01 | 653.01 | 653.01 | 653.01 | 703.01 | 703.01 | 703.01 | 703.01 | 703.01 | 703.01 | 703.01 | 703.01 | 703.01 | 703.01 | 703.01 | 703.01
Oil | 222.3 | 222.3 | 222.3 | 222.3 | 222.3 | 222.3 | 222.3 | 222.3 | 222.3 | 222.3 | 222.3 | 222.3 | 222.3 | 222.3 | 222.3 | 222.3 | 222.3 | 222.3 | 222.3 | 222.3 | 222.3 | 222.3 | 222.3 | 222.3 | 222.3 | 222.3 | 222.3 | 222.3 | 222.3 | 222.3 | 222.3 | 222.3 | 222.3 | 222.3 | 222.3 | 222.3 | 222.3 | 222.3 | 222.3 | 222.3 | 222.3 | 222.3 | 222.3 | 222.3 | 222.3 | 222.3
New Brunswick
_ | 2005 | 2006 | 2007 | 2008 | 2009 | 2010 | 2011 | 2012 | 2013 | 2014 | 2015 | 2016 | 2017 | 2018 | 2019 | 2020 | 2021 | 2022 | 2023 | 2024 | 2025 | 2026 | 2027 | 2028 | 2029 | 2030 | 2031 | 2032 | 2033 | 2034 | 2035 | 2036 | 2037 | 2038 | 2039 | 2040 | 2041 | 2042 | 2043 | 2044 | 2045 | 2046 | 2047 | 2048 | 2049 | 2050
Hydro / Wave / Tidal | 953.13 | 953.13 | 953.13 | 953.13 | 953.13 | 953.13 | 960.98 | 960.98 | 960.98 | 960.98 | 960.98 | 960.98 | 960.98 | 960.98 | 960.98 | 960.98 | 960.98 | 960.98 | 960.98 | 970.96 | 970.96 | 980.12 | 980.12 | 990.27 | 999.64 | 999.64 | 999.64 | 999.64 | 999.64 | 999.64 | 999.64 | 1010.08 | 1010.08 | 1019.48 | 1027.94 | 1035.56 | 1035.56 | 1035.56 | 1035.56 | 1035.56 | 1035.56 | 1042.41 | 1048.58 | 1054.13 | 1054.13 | 1054.13
Wind | 0 | 0 | 0 | 96 | 195 | 195 | 294 | 294 | 294 | 294 | 294 | 294 | 294 | 294 | 294 | 294 | 294 | 329 | 338.98 | 348.64 | 358.47 | 368.51 | 378.66 | 388.89 | 399.23 | 409.67 | 420.23 | 430.9 | 471.67 | 482.5 | 493.36 | 515.12 | 536.42 | 558.3 | 580.18 | 602.08 | 613.02 | 634.53 | 656.15 | 677.85 | 699.29 | 720.27 | 740.93 | 761.33 | 781.55 | 801.03
Biomass / Geothermal | 127.37 | 127.37 | 127.37 | 127.37 | 127.37 | 127.37 | 127.37 | 127.37 | 127.37 | 127.37 | 127.37 | 127.3 | 127.3 | 127.3 | 127.3 | 127.3 | 127.3 | 127.3 | 127.3 | 127.3 | 127.3 | 127.3 | 127.3 | 127.3 | 127.3 | 127.3 | 127.3 | 127.3 | 127.3 | 127.3 | 127.3 | 127.3 | 127.3 | 127.3 | 127.3 | 128.34 | 128.34 | 128.34 | 128.34 | 128.34 | 128.34 | 129.4 | 130.44 | 131.47 | 132.48 | 133.45
Solar | 0 | 0 | 0 | 0 | 0 | 0 | 0 | 0 | 0.16 | 0.16 | 0.16 | 0.16 | 0.16 | 0.16 | 0.16 | 0.16 | 0.16 | 2.16 | 2.16 | 4.16 | 36.16 | 38.16 | 40.16 | 42.16 | 44.16 | 46.16 | 48.16 | 50.16 | 52.16 | 54.16 | 56.16 | 58.16 | 60.16 | 62.16 | 64.16 | 66.16 | 68.16 | 70.16 | 72.16 | 74.16 | 76.16 | 78.16 | 80.16 | 82.16 | 84.16 | 86.16
Uranium | 680 | 680 | 680 | 680 | 680 | 680 | 680 | 680 | 705 | 705 | 705 | 705 | 705 | 705 | 705 | 705 | 705 | 705 | 705 | 705 | 705 | 705 | 705 | 705 | 705 | 705 | 705 | 705 | 705 | 705 | 705 | 705 | 705 | 705 | 705 | 705 | 0 | 0 | 0 | 679 | 679 | 679 | 679 | 679 | 679 | 679
Coal & Coke | 541 | 541 | 541 | 541 | 541 | 490 | 490 | 490 | 490 | 490 | 490 | 490 | 490 | 490 | 490 | 490 | 490 | 490 | 490 | 490 | 490 | 490 | 490 | 490 | 490 | 490 | 490 | 490 | 490 | 490 | 490 | 490 | 490 | 490 | 490 | 490 | 0 | 0 | 0 | 0 | 0 | 0 | 0 | 0 | 0 | 0
Natural Gas | 340 | 340 | 340 | 340 | 350 | 350 | 350 | 350 | 350 | 350 | 350 | 350 | 350 | 350 | 350 | 350 | 350 | 350 | 350 | 350 | 350.01 | 350.02 | 290.03 | 290.03 | 290.03 | 290.03 | 290.04 | 290.04 | 290.04 | 290.04 | 290.04 | 290.04 | 290.04 | 290.04 | 290.04 | 290.04 | 0.04 | 0.04 | 0.04 | 0.04 | 0.04 | 0.04 | 0.04 | 0.04 | 0.04 | 0.04
Oil | 1593.04 | 1593.04 | 1593.04 | 1593.04 | 1593.04 | 1593.04 | 1593.04 | 1593.04 | 1593.04 | 1593.04 | 1593.04 | 1593.04 | 1593.04 | 1593.04 | 1593.04 | 1593.04 | 1593.04 | 1593.04 | 1593.04 | 1593.04 | 1593.04 | 1564.34 | 1564.34 | 1564.34 | 1564.34 | 1564.34 | 1564.34 | 1564.34 | 1564.34 | 1564.34 | 1564.34 | 1564.34 | 1564.34 | 1564.34 | 1564.34 | 1564.34 | 514.34 | 514.34 | 514.34 | 514.34 | 514.34 | 514.34 | 514.34 | 514.34 | 514.34 | 514.34
Quebec
_ | 2005 | 2006 | 2007 | 2008 | 2009 | 2010 | 2011 | 2012 | 2013 | 2014 | 2015 | 2016 | 2017 | 2018 | 2019 | 2020 | 2021 | 2022 | 2023 | 2024 | 2025 | 2026 | 2027 | 2028 | 2029 | 2030 | 2031 | 2032 | 2033 | 2034 | 2035 | 2036 | 2037 | 2038 | 2039 | 2040 | 2041 | 2042 | 2043 | 2044 | 2045 | 2046 | 2047 | 2048 | 2049 | 2050
Hydro / Wave / Tidal | 36473 | 36686 | 37440 | 38265 | 38414.01 | 38426.01 | 38184 | 39217 | 38433 | 40034 | 40212 | 40396.95 | 40442.15 | 40853.15 | 40853.15 | 40853.15 | 40853.15 | 41253.15 | 41253.15 | 41340.01 | 41418.19 | 41488.54 | 41551.86 | 41608.85 | 41660.14 | 41706.3 | 41747.85 | 41747.85 | 41785.24 | 41818.89 | 41849.18 | 41876.43 | 41900.96 | 41923.04 | 41942.91 | 41960.8 | 41960.8 | 41976.89 | 41991.38 | 42004.42 | 42004.42 | 42016.15 | 42016.15 | 42016.15 | 42016.15 | 42016.15
Wind | 207 | 317 | 417 | 527 | 660 | 663.97 | 923 | 1199.57 | 2187.4 | 2648.4 | 3045.4 | 3332.72 | 3732.37 | 3879.57 | 4303.97 | 4329.97 | 4329.97 | 4329.97 | 4429.97 | 4729.97 | 4827.92 | 4926.39 | 5024.33 | 5122.23 | 5220.25 | 5318.27 | 5418.27 | 5518.27 | 5618.27 | 5718.27 | 5818.27 | 5918.27 | 6017.68 | 6116.36 | 6214.52 | 6314.52 | 6414.52 | 6514.52 | 6614.52 | 6714.52 | 6814.48 | 6914.48 | 7014.48 | 7114.48 | 7214.48 | 7314.48
Biomass / Geothermal | 278 | 278 | 278 | 230 | 230 | 230 | 240 | 240 | 240 | 240 | 245 | 244.84 | 244.84 | 266.64 | 266.64 | 276.54 | 295.79 | 295.79 | 295.79 | 306.05 | 316.23 | 326.03 | 335.88 | 345.67 | 355.46 | 365.26 | 375.06 | 375.06 | 385.22 | 395.44 | 405.74 | 415.81 | 425.89 | 435.83 | 445.7 | 455.52 | 465.72 | 475.92 | 486.13 | 496.37 | 506.59 | 516.59 | 526.82 | 537.2 | 547.57 | 558.05
Solar | 0 | 0 | 0 | 0 | 0 | 0 | 0 | 0 | 0.3 | 0.3 | 0.3 | 0.3 | 0.3 | 0.3 | 0.3 | 0.3 | 0.3 | 10.3 | 20.3 | 30.3 | 40.3 | 50.3 | 60.3 | 70.3 | 80.3 | 90.3 | 100.3 | 110.3 | 120.3 | 149.38 | 179.54 | 209.69 | 239.57 | 269.31 | 298.94 | 308.94 | 339.34 | 369.77 | 400.25 | 430.69 | 460.68 | 470.68 | 480.68 | 490.68 | 500.68 | 530.83
Uranium | 675 | 675 | 675 | 675 | 675 | 675 | 675 | 675 | 0 | 0 | 0 | 0 | 0 | 0 | 0 | 0 | 0 | 0 | 0 | 0 | 0 | 0 | 0 | 0 | 0 | 0 | 0 | 0 | 0 | 0 | 0 | 0 | 0 | 0 | 0 | 0 | 0 | 0 | 0 | 0 | 0 | 0 | 0 | 0 | 0 | 0
Coal & Coke | 0 | 0 | 0 | 0 | 0 | 0 | 0 | 0 | 0 | 0 | 0 | 0 | 0 | 0 | 0 | 0 | 0 | 0 | 0 | 0 | 0 | 0 | 0 | 0 | 0 | 0 | 0 | 0 | 0 | 0 | 0 | 0 | 0 | 0 | 0 | 0 | 0 | 0 | 0 | 0 | 0 | 0 | 0 | 0 | 0 | 0
Natural Gas | 31.05 | 591.05 | 591.05 | 591.05 | 591.05 | 589.45 | 564.45 | 564.45 | 564.53 | 560.53 | 560.53 | 649.13 | 649.13 | 649.13 | 649.13 | 649.13 | 649.13 | 649.13 | 649.13 | 649.13 | 649.14 | 649.14 | 649.15 | 649.15 | 649.15 | 649.15 | 649.15 | 649.15 | 649.15 | 649.16 | 649.16 | 649.16 | 649.16 | 649.16 | 649.16 | 649.16 | 649.16 | 649.16 | 649.16 | 649.17 | 649.17 | 649.17 | 649.17 | 649.17 | 649.17 | 649.17
Oil | 1594.63 | 1382.99 | 1382.99 | 1382.99 | 1382.99 | 1382.99 | 723.28 | 415.12 | 415.12 | 415.12 | 253.12 | 311.04 | 311.04 | 311.04 | 311.04 | 311.04 | 311.04 | 311.04 | 311.04 | 311.04 | 311.04 | 311.04 | 311.04 | 311.04 | 311.04 | 311.04 | 311.04 | 311.04 | 311.04 | 311.04 | 244 | 244 | 244 | 244 | 244 | 244 | 244 | 244 | 244 | 244 | 244 | 244 | 244 | 244 | 244 | 244
Ontario
_ | 2005 | 2006 | 2007 | 2008 | 2009 | 2010 | 2011 | 2012 | 2013 | 2014 | 2015 | 2016 | 2017 | 2018 | 2019 | 2020 | 2021 | 2022 | 2023 | 2024 | 2025 | 2026 | 2027 | 2028 | 2029 | 2030 | 2031 | 2032 | 2033 | 2034 | 2035 | 2036 | 2037 | 2038 | 2039 | 2040 | 2041 | 2042 | 2043 | 2044 | 2045 | 2046 | 2047 | 2048 | 2049 | 2050
Hydro / Wave / Tidal | 8505 | 8410 | 8410 | 8416 | 8424 | 8463 | 8524 | 8524 | 8565 | 8972 | 9023 | 9105.3 | 9161.3 | 9161.3 | 9161.3 | 9161.3 | 9161.3 | 9161.3 | 9161.3 | 9161.3 | 9161.3 | 9161.3 | 9161.3 | 9161.3 | 9161.3 | 9161.3 | 9161.3 | 9161.3 | 9161.3 | 9161.3 | 9161.3 | 9313.84 | 9313.84 | 9313.84 | 9313.84 | 9313.84 | 9313.84 | 9313.84 | 9313.84 | 9313.84 | 9313.84 | 9313.84 | 9451.12 | 9574.68 | 9685.88 | 9766.95
Wind | 15 | 414 | 491 | 782 | 1168 | 1447 | 1970 | 2053 | 2491 | 3490 | 4374 | 4841.45 | 5115.45 | 5076.45 | 5076.45 | 5376.45 | 5536.45 | 5536.45 | 5536.45 | 5536.45 | 5536.45 | 5536.45 | 5586.45 | 5586.45 | 5636.45 | 5686.45 | 5736.45 | 5786.45 | 5836.45 | 5886.45 | 5936.45 | 5986.45 | 6036.45 | 6086.45 | 6136.45 | 6186.45 | 6236.45 | 6286.45 | 6336.45 | 6386.45 | 6436.45 | 6486.45 | 6536.45 | 6586.45 | 6636.45 | 6686.45
Biomass / Geothermal | 209 | 176 | 176 | 148 | 207 | 207 | 207 | 207 | 207 | 592 | 465.4 | 801.3 | 692.7 | 692.7 | 492.7 | 492.7 | 492.7 | 492.7 | 492.7 | 492.7 | 492.7 | 492.7 | 492.7 | 492.7 | 492.7 | 492.7 | 492.7 | 492.7 | 492.7 | 492.7 | 492.7 | 492.7 | 492.7 | 492.7 | 492.7 | 492.7 | 492.7 | 492.7 | 492.7 | 492.7 | 492.7 | 492.7 | 492.7 | 492.7 | 492.7 | 492.7
Solar | 16.75 | 20.48 | 25.77 | 32.72 | 94.57 | 281.13 | 419.4 | 645.3 | 1018.7 | 1509.4 | 2119 | 2400.46 | 2580.46 | 2669.46 | 2669.46 | 2669.46 | 2669.46 | 2669.46 | 2669.46 | 2669.46 | 2669.46 | 2669.46 | 2669.46 | 2669.46 | 2769.46 | 2869.46 | 2969.46 | 3069.46 | 3169.46 | 3269.46 | 3369.46 | 3469.46 | 3569.46 | 3669.46 | 3769.46 | 3869.46 | 3969.46 | 4069.46 | 4169.46 | 4269.46 | 4369.46 | 4469.46 | 4569.46 | 4669.46 | 4769.46 | 4869.46
Uranium | 11450 | 11990 | 11990 | 11990 | 11990 | 11990 | 11990 | 11990 | 13640 | 13568 | 13568 | 13568 | 12633 | 12633 | 12633 | 11808 | 11808 | 10873 | 9113 | 10873 | 8971 | 7746 | 8684 | 9524 | 8702 | 9542 | 8720 | 9560 | 9565 | 10405 | 10405 | 10405 | 10410 | 10410 | 10420 | 10440 | 10460 | 10480 | 10500 | 10525 | 10550 | 10600 | 10700 | 10800 | 10900 | 10900
Coal & Coke | 6226 | 6118 | 6128 | 5949 | 5949 | 4487 | 4064 | 3296 | 2291 | 153 | 0 | 0 | 0 | 0 | 0 | 0 | 0 | 0 | 0 | 0 | 0 | 0 | 0 | 0 | 0 | 0 | 0 | 0 | 0 | 0 | 0 | 0 | 0 | 0 | 0 | 0 | 0 | 0 | 0 | 0 | 0 | 0 | 0 | 0 | 0 | 0
Natural Gas | 4916.91 | 5007.27 | 5005.44 | 6361.94 | 6022.17 | 8870.89 | 9094.02 | 9276.02 | 9314.02 | 8949.34 | 9556.34 | 9629.63 | 9918.63 | 9918.63 | 9918.63 | 10903.63 | 10903.63 | 10903.63 | 10903.63 | 10903.63 | 10903.63 | 10903.63 | 10903.63 | 10903.63 | 10903.63 | 10903.63 | 10903.63 | 10903.63 | 10903.63 | 10903.63 | 10903.63 | 10903.63 | 10903.63 | 10903.63 | 10903.63 | 10903.63 | 10903.63 | 10903.63 | 10903.63 | 10903.63 | 10903.63 | 10903.63 | 10903.63 | 10903.63 | 10903.63 | 10903.63
Oil | 115.81 | 115.81 | 115.81 | 115.81 | 115.81 | 249.32 | 249.32 | 249.32 | 249.32 | 250.45 | 250.45 | 250.45 | 250.45 | 250.45 | 250.45 | 250.45 | 250.45 | 250.45 | 250.45 | 250.45 | 250.45 | 250.45 | 250.45 | 250.45 | 250.45 | 250.45 | 250.45 | 250.45 | 250.45 | 250.45 | 250.45 | 250.45 | 250.45 | 250.45 | 250.45 | 250.45 | 250.45 | 250.45 | 250.45 | 250.45 | 250.45 | 250.45 | 250.45 | 250.45 | 250.45 | 250.45
Manitoba
_ | 2005 | 2006 | 2007 | 2008 | 2009 | 2010 | 2011 | 2012 | 2013 | 2014 | 2015 | 2016 | 2017 | 2018 | 2019 | 2020 | 2021 | 2022 | 2023 | 2024 | 2025 | 2026 | 2027 | 2028 | 2029 | 2030 | 2031 | 2032 | 2033 | 2034 | 2035 | 2036 | 2037 | 2038 | 2039 | 2040 | 2041 | 2042 | 2043 | 2044 | 2045 | 2046 | 2047 | 2048 | 2049 | 2050
Hydro / Wave / Tidal | 5053.63 | 5053.63 | 5053.63 | 5053.63 | 5053.63 | 5053.63 | 5053.63 | 5053.63 | 5254.63 | 5313.05 | 5349.16 | 5349.16 | 5349.16 | 5349.16 | 5349.16 | 5349.16 | 5449.16 | 6049.16 | 6049.16 | 6049.16 | 6049.16 | 6049.16 | 6049.16 | 6049.16 | 6049.16 | 6049.16 | 6049.16 | 6049.16 | 6049.16 | 6072.76 | 6094 | 6113.12 | 6130.32 | 6130.32 | 6130.32 | 6145.8 | 6145.8 | 6145.8 | 6145.8 | 6145.8 | 6145.8 | 6159.74 | 6159.74 | 6159.74 | 6159.74 | 6159.74
Wind | 20 | 103.95 | 103.95 | 103.95 | 103.95 | 103.95 | 241.95 | 258.45 | 258.45 | 258.45 | 258.45 | 258.45 | 258.45 | 258.45 | 258.45 | 258.45 | 258.45 | 258.45 | 258.45 | 258.45 | 258.45 | 292.49 | 327.46 | 363.26 | 399.77 | 436.72 | 474.15 | 512.05 | 550.21 | 588.65 | 627.38 | 666.34 | 705.55 | 744.91 | 784.41 | 823.96 | 863.56 | 903.22 | 942.9 | 982.64 | 1022.43 | 1062.29 | 1102.22 | 1142.24 | 1182.34 | 1222.92
Biomass / Geothermal | 22 | 22 | 22 | 22 | 22 | 22 | 22 | 22 | 22 | 22 | 22 | 22 | 22 | 22 | 22 | 22 | 22 | 22 | 22 | 22 | 22 | 22 | 22 | 22 | 22 | 22 | 22 | 22 | 22 | 22 | 22 | 22 | 22 | 22 | 22 | 22 | 22 | 22 | 22 | 22 | 22 | 22 | 22 | 22 | 22 | 22
Solar | 0 | 0 | 0 | 0 | 0 | 0 | 0 | 0 | 1 | 2 | 3 | 4 | 5 | 6 | 6 | 6 | 6 | 6 | 6 | 6 | 6 | 6 | 6 | 6 | 11 | 16 | 21 | 26 | 31 | 36 | 41 | 46 | 51 | 56 | 61 | 66 | 71 | 76 | 81 | 86 | 91 | 96 | 101 | 106 | 111 | 116
Uranium | 0 | 0 | 0 | 0 | 0 | 0 | 0 | 0 | 0 | 0 | 0 | 0 | 0 | 0 | 0 | 0 | 0 | 0 | 0 | 0 | 0 | 0 | 0 | 0 | 0 | 0 | 0 | 0 | 0 | 0 | 0 | 0 | 0 | 0 | 0 | 0 | 0 | 0 | 0 | 0 | 0 | 0 | 0 | 0 | 0 | 0
Coal & Coke | 97.64 | 97.64 | 97.64 | 97.64 | 97.64 | 97.64 | 97.64 | 97.64 | 97.64 | 97.64 | 97.64 | 97.64 | 97.64 | 97.64 | 97.64 | 0 | 0 | 0 | 0 | 0 | 0 | 0 | 0 | 0 | 0 | 0 | 0 | 0 | 0 | 0 | 0 | 0 | 0 | 0 | 0 | 0 | 0 | 0 | 0 | 0 | 0 | 0 | 0 | 0 | 0 | 0
Natural Gas | 400.38 | 400 | 400 | 400 | 400 | 400 | 400 | 400 | 400 | 407.68 | 407.68 | 402.61 | 402.61 | 402.61 | 402.61 | 402.61 | 402.61 | 402.61 | 402.61 | 402.61 | 402.61 | 402.61 | 402.61 | 402.61 | 402.61 | 402.61 | 402.61 | 402.61 | 402.61 | 402.61 | 402.61 | 402.61 | 402.61 | 402.61 | 402.61 | 402.61 | 402.61 | 402.61 | 402.61 | 402.61 | 402.61 | 402.61 | 402.61 | 402.61 | 402.61 | 402.61
Oil | 0 | 0 | 0 | 0 | 0 | 0 | 0 | 0 | 0 | 4.93 | 4.93 | 4.93 | 4.93 | 4.93 | 4.93 | 4.93 | 4.93 | 4.93 | 4.93 | 4.93 | 4.93 | 4.93 | 4.93 | 4.93 | 4.93 | 4.93 | 4.93 | 4.93 | 4.93 | 4.93 | 4.93 | 4.93 | 4.93 | 4.93 | 4.93 | 4.93 | 4.93 | 4.93 | 4.93 | 4.93 | 4.93 | 4.93 | 4.93 | 4.93 | 4.93 | 4.93
Alberta
_ | 2005 | 2006 | 2007 | 2008 | 2009 | 2010 | 2011 | 2012 | 2013 | 2014 | 2015 | 2016 | 2017 | 2018 | 2019 | 2020 | 2021 | 2022 | 2023 | 2024 | 2025 | 2026 | 2027 | 2028 | 2029 | 2030 | 2031 | 2032 | 2033 | 2034 | 2035 | 2036 | 2037 | 2038 | 2039 | 2040 | 2041 | 2042 | 2043 | 2044 | 2045 | 2046 | 2047 | 2048 | 2049 | 2050
Hydro / Wave / Tidal | 869 | 874 | 874 | 874 | 874 | 874 | 879 | 894 | 894 | 894 | 894 | 894.35 | 894.35 | 894.35 | 894.35 | 894.35 | 894.35 | 894.35 | 894.35 | 894.35 | 894.35 | 894.35 | 894.35 | 894.35 | 894.35 | 894.35 | 894.35 | 894.35 | 894.35 | 894.35 | 894.35 | 894.35 | 894.35 | 894.35 | 894.35 | 894.35 | 894.35 | 894.35 | 894.35 | 894.35 | 894.35 | 894.35 | 894.35 | 894.35 | 894.35 | 894.35
Wind | 251 | 386 | 525 | 525 | 591 | 723 | 865 | 1088 | 1088 | 1434 | 1463 | 1466.76 | 1466.76 | 1466.76 | 1466.76 | 1466.76 | 1466.76 | 2786.76 | 2786.76 | 2786.76 | 2786.76 | 2786.76 | 2956.76 | 3056.76 | 3156.76 | 3556.76 | 3856.76 | 4256.76 | 4356.76 | 4456.76 | 4456.76 | 4556.76 | 4556.76 | 4656.76 | 4656.76 | 4756.76 | 4756.76 | 4956.76 | 4956.76 | 5156.76 | 5156.76 | 5356.76 | 5356.76 | 5556.76 | 5556.76 | 5556.76
Biomass / Geothermal | 271 | 313.1 | 313.1 | 313.1 | 323.2 | 340.2 | 358.7 | 413.8 | 416.65 | 438.3 | 428 | 281.61 | 281.61 | 272.61 | 272.61 | 281.61 | 281.61 | 301.61 | 351.61 | 342.61 | 351.61 | 351.61 | 342.61 | 392.61 | 392.61 | 401.61 | 392.61 | 392.61 | 451.61 | 451.61 | 442.61 | 442.61 | 451.61 | 451.61 | 451.61 | 442.61 | 442.61 | 442.61 | 451.61 | 442.61 | 442.61 | 442.61 | 442.61 | 442.61 | 451.61 | 451.61
Solar | 0 | 0 | 0 | 0 | 0 | 0 | 0 | 2.18 | 4.47 | 4.47 | 4.47 | 4.47 | 21.47 | 36.47 | 36.47 | 36.47 | 236.47 | 636.47 | 636.47 | 636.47 | 636.47 | 736.47 | 836.47 | 836.47 | 936.47 | 1036.47 | 1136.47 | 1236.47 | 1336.47 | 1436.47 | 1736.47 | 1836.47 | 1936.47 | 1936.47 | 1936.47 | 2136.47 | 2136.47 | 2136.47 | 2136.47 | 2136.47 | 2336.47 | 2336.47 | 2336.47 | 2336.47 | 2336.47 | 2336.47
Uranium | 0 | 0 | 0 | 0 | 0 | 0 | 0 | 0 | 0 | 0 | 0 | 0 | 0 | 0 | 0 | 0 | 0 | 0 | 0 | 0 | 0 | 0 | 0 | 0 | 0 | 0 | 0 | 0 | 0 | 0 | 0 | 0 | 0 | 0 | 0 | 0 | 0 | 0 | 0 | 0 | 0 | 0 | 0 | 0 | 0 | 0
Coal & Coke | 5696 | 5720 | 5774 | 5774 | 5827 | 5591 | 5488 | 5546 | 5679.3 | 6114 | 6142.8 | 6142.8 | 6142.8 | 5554.8 | 5554.8 | 5399.8 | 4385.8 | 3194.8 | 0 | 0 | 0 | 0 | 0 | 0 | 0 | 0 | 0 | 0 | 0 | 0 | 0 | 0 | 0 | 0 | 0 | 0 | 0 | 0 | 0 | 0 | 0 | 0 | 0 | 0 | 0 | 0
Natural Gas | 4904 | 4452.69 | 4558.44 | 4956.44 | 5247.44 | 5326.44 | 5385 | 5791.44 | 5945 | 6241.44 | 7177.96 | 7510.15 | 7741.15 | 8100.15 | 8100.15 | 8912.15 | 10289.15 | 11080.15 | 15024.25 | 15763.25 | 15764.43 | 15814.62 | 15960.83 | 16615.95 | 16896.02 | 16992.08 | 17221.14 | 17450.2 | 16660.26 | 18209.33 | 18618.39 | 18698.45 | 17813.5 | 17893.56 | 17213.61 | 17222.66 | 17222.71 | 17222.75 | 17213.8 | 17222.85 | 17222.9 | 17222.95 | 17223 | 17223.05 | 17214.1 | 17214.17
Oil | 7.15 | 7.15 | 7.15 | 7.15 | 7.15 | 7.15 | 7.15 | 7.15 | 7.15 | 7.15 | 7.15 | 7.15 | 7.15 | 7.15 | 7.15 | 7.15 | 7.15 | 7.15 | 7.15 | 7.15 | 7.15 | 7.15 | 7.15 | 7.15 | 7.15 | 7.15 | 7.15 | 7.15 | 7.15 | 7.15 | 7.15 | 7.15 | 7.15 | 7.15 | 7.15 | 7.15 | 7.15 | 7.15 | 7.15 | 7.15 | 7.15 | 7.15 | 7.15 | 7.15 | 7.15 | 7.15
British Columbia
_ | 2005 | 2006 | 2007 | 2008 | 2009 | 2010 | 2011 | 2012 | 2013 | 2014 | 2015 | 2016 | 2017 | 2018 | 2019 | 2020 | 2021 | 2022 | 2023 | 2024 | 2025 | 2026 | 2027 | 2028 | 2029 | 2030 | 2031 | 2032 | 2033 | 2034 | 2035 | 2036 | 2037 | 2038 | 2039 | 2040 | 2041 | 2042 | 2043 | 2044 | 2045 | 2046 | 2047 | 2048 | 2049 | 2050
Hydro / Wave / Tidal | 12847 | 12614 | 12661 | 12733 | 12858 | 13202 | 13673 | 13673 | 13687 | 14207 | 15029 | 15708.87 | 15905.47 | 15955.47 | 15955.47 | 15955.47 | 15955.47 | 15955.47 | 15955.47 | 15955.47 | 17055.47 | 17060.47 | 17075.47 | 17090.47 | 17105.47 | 17120.47 | 17135.47 | 17150.47 | 17165.47 | 17180.47 | 17195.47 | 17210.47 | 17225.47 | 17240.47 | 17255.47 | 17270.47 | 17285.47 | 17300.47 | 17406.91 | 17504.21 | 17519.21 | 17534.21 | 17549.21 | 17564.21 | 17579.21 | 17594.21
Wind | 0 | 0 | 0 | 0 | 102 | 102 | 246 | 246 | 388 | 488 | 488 | 488.25 | 702.25 | 702.25 | 702.25 | 702.25 | 702.25 | 702.25 | 702.25 | 752.25 | 802.25 | 802.25 | 802.25 | 852.25 | 852.25 | 902.25 | 952.25 | 1002.25 | 1052.25 | 1102.25 | 1152.25 | 1202.25 | 1252.25 | 1302.25 | 1352.25 | 1402.25 | 1452.25 | 1502.25 | 1552.25 | 1602.25 | 1652.25 | 1702.25 | 1752.25 | 1802.25 | 1852.25 | 1902.25
Biomass / Geothermal | 742.5 | 742.5 | 742.5 | 742.5 | 742.5 | 790.5 | 791.5 | 791.5 | 817.5 | 817.5 | 817.5 | 887.79 | 927.79 | 927.79 | 927.79 | 927.79 | 927.79 | 927.79 | 927.79 | 927.79 | 927.79 | 927.79 | 927.79 | 927.79 | 927.79 | 927.79 | 927.79 | 927.79 | 927.79 | 927.79 | 927.79 | 927.79 | 927.79 | 927.79 | 927.79 | 927.79 | 927.79 | 927.79 | 927.79 | 927.79 | 927.79 | 927.79 | 927.79 | 927.79 | 927.79 | 927.79
Solar | 0 | 0 | 0 | 0 | 0 | 0 | 0 | 0 | 2.28 | 2.28 | 3.28 | 3.28 | 3.28 | 3.28 | 23.28 | 23.28 | 23.28 | 23.28 | 63.28 | 63.28 | 63.28 | 103.28 | 103.28 | 103.28 | 143.28 | 143.28 | 143.28 | 143.28 | 183.28 | 183.28 | 352.18 | 482.64 | 654.58 | 787.77 | 962 | 1098.14 | 1235.98 | 1374.03 | 1512.48 | 1651.52 | 1792.23 | 1934.5 | 2077.01 | 2219.95 | 2363.55 | 2509.44
Uranium | 0 | 0 | 0 | 0 | 0 | 0 | 0 | 0 | 0 | 0 | 0 | 0 | 0 | 0 | 0 | 0 | 0 | 0 | 0 | 0 | 0 | 0 | 0 | 0 | 0 | 0 | 0 | 0 | 0 | 0 | 0 | 0 | 0 | 0 | 0 | 0 | 0 | 0 | 0 | 0 | 0 | 0 | 0 | 0 | 0 | 0
Coal & Coke | 0 | 0 | 0 | 0 | 0 | 0 | 0 | 0 | 0 | 0 | 0 | 0 | 0 | 0 | 0 | 0 | 0 | 0 | 0 | 0 | 0 | 0 | 0 | 0 | 0 | 0 | 0 | 0 | 0 | 0 | 0 | 0 | 0 | 0 | 0 | 0 | 0 | 0 | 0 | 0 | 0 | 0 | 0 | 0 | 0 | 0
Natural Gas | 1375.52 | 1474.52 | 1474.52 | 1474.52 | 1474.52 | 1474.52 | 1526.53 | 1474.52 | 1523.52 | 1523.52 | 1523.52 | 520.33 | 520.33 | 520.33 | 520.33 | 520.33 | 520.33 | 520.33 | 520.33 | 520.33 | 620.33 | 620.33 | 620.33 | 620.33 | 620.33 | 620.33 | 630.33 | 630.33 | 630.33 | 630.33 | 630.33 | 630.33 | 630.33 | 630.33 | 630.33 | 630.33 | 630.33 | 630.33 | 630.33 | 630.33 | 630.33 | 630.33 | 630.33 | 630.33 | 630.33 | 630.33
Oil | 82.46 | 82.46 | 82.46 | 82.46 | 82.46 | 82.46 | 49.43 | 82.46 | 82.46 | 82.46 | 82.46 | 82.46 | 122.46 | 122.46 | 122.46 | 122.46 | 122.46 | 122.46 | 122.46 | 122.46 | 122.46 | 122.46 | 122.46 | 122.46 | 122.46 | 122.46 | 122.46 | 122.46 | 122.46 | 122.46 | 122.46 | 122.46 | 122.46 | 122.46 | 122.46 | 122.46 | 122.46 | 122.46 | 122.46 | 122.46 | 122.46 | 122.46 | 122.46 | 122.46 | 122.46 | 122.46
Saskatchewan
_ | 2005 | 2006 | 2007 | 2008 | 2009 | 2010 | 2011 | 2012 | 2013 | 2014 | 2015 | 2016 | 2017 | 2018 | 2019 | 2020 | 2021 | 2022 | 2023 | 2024 | 2025 | 2026 | 2027 | 2028 | 2029 | 2030 | 2031 | 2032 | 2033 | 2034 | 2035 | 2036 | 2037 | 2038 | 2039 | 2040 | 2041 | 2042 | 2043 | 2044 | 2045 | 2046 | 2047 | 2048 | 2049 | 2050
Hydro / Wave / Tidal | 863.81 | 863.81 | 863.81 | 863.81 | 863.81 | 863.81 | 863.81 | 863.81 | 863.81 | 863.81 | 889.06 | 889.06 | 889.06 | 889.06 | 889.06 | 889.06 | 889.06 | 889.06 | 889.06 | 898.16 | 923.16 | 923.16 | 923.16 | 923.16 | 923.16 | 923.16 | 923.16 | 948.16 | 956.35 | 963.72 | 970.35 | 970.35 | 970.35 | 976.33 | 976.33 | 976.33 | 976.33 | 981.7 | 981.7 | 981.7 | 981.7 | 981.7 | 981.7 | 981.7 | 981.7 | 981.7
Wind | 15.86 | 171.18 | 171.18 | 171.18 | 171.18 | 171.18 | 196.68 | 196.68 | 196.68 | 196.68 | 221.18 | 221.18 | 221.18 | 221.18 | 221.18 | 221.18 | 221.18 | 221.18 | 244.38 | 344.38 | 712.38 | 712.38 | 738.64 | 888.64 | 888.64 | 916.74 | 945.17 | 1073.79 | 1102.61 | 1331.58 | 1360.7 | 1389.92 | 1419.23 | 1648.62 | 1678.06 | 1807.51 | 1836.9 | 1966.33 | 1995.78 | 2175.32 | 2204.93 | 2384.64 | 2414.44 | 2594.37 | 2624.4 | 2655.08
Biomass / Geothermal | 0 | 0 | 0 | 0 | 0 | 0 | 0 | 0 | 0 | 2 | 2 | 36 | 36 | 36 | 36 | 36 | 36 | 36 | 46 | 46 | 46 | 46 | 46 | 46 | 46 | 46 | 46 | 46 | 46 | 46 | 46 | 46 | 46 | 46 | 46 | 46 | 46 | 47.39 | 47.39 | 47.39 | 47.39 | 47.39 | 47.39 | 47.39 | 47.39 | 47.39
Solar | 0 | 0 | 0 | 0 | 0 | 0 | 0 | 0 | 0 | 4 | 4 | 1.72 | 1.72 | 1.72 | 1.72 | 21.72 | 41.72 | 84.92 | 84.92 | 84.92 | 84.92 | 84.92 | 84.92 | 84.92 | 84.92 | 84.92 | 113.55 | 142.36 | 171.33 | 200.45 | 229.68 | 258.98 | 288.37 | 317.81 | 347.26 | 376.66 | 406.09 | 435.54 | 465.07 | 494.68 | 524.39 | 554.2 | 584.12 | 614.16 | 644.31 | 674.98
Uranium | 0 | 0 | 0 | 0 | 0 | 0 | 0 | 0 | 0 | 0 | 0 | 0 | 0 | 0 | 0 | 0 | 0 | 0 | 0 | 0 | 0 | 0 | 0 | 0 | 0 | 0 | 0 | 0 | 0 | 0 | 0 | 0 | 0 | 0 | 0 | 0 | 0 | 0 | 0 | 0 | 0 | 0 | 0 | 0 | 0 | 0
Coal & Coke | 1799 | 1799 | 1822 | 1822 | 1826 | 1826 | 1826 | 1702 | 1636 | 1535 | 1535 | 1535 | 1535 | 1535 | 1535 | 1535 | 1396 | 1257 | 1257 | 1257 | 1257 | 966 | 966 | 391 | 391 | 391 | 391 | 391 | 391 | 391 | 391 | 391 | 115 | 115 | 115 | 115 | 115 | 115 | 115 | 115 | 115 | 115 | 115 | 115 | 115 | 115
Natural Gas | 1053.45 | 1053.45 | 1053.45 | 1053.45 | 1146.45 | 1393.95 | 1393.95 | 1393.95 | 1328 | 1480 | 1709.95 | 1859.96 | 1859.96 | 1859.96 | 1859.96 | 2209.96 | 2209.96 | 2209.96 | 2209.96 | 2469.96 | 2470 | 2470.06 | 2470.09 | 2470.1 | 2470.1 | 2470.11 | 2470.12 | 2470.14 | 2470.16 | 2470.18 | 2470.2 | 2470.21 | 2470.23 | 2470.25 | 2470.26 | 2470.28 | 2470.29 | 2470.31 | 2470.32 | 2470.34 | 2470.35 | 2470.37 | 2470.38 | 2470.4 | 2470.41 | 2470.42
Oil | 1.17 | 1.17 | 1.17 | 1.17 | 1.17 | 1.17 | 1.17 | 1.17 | 1.17 | 16.96 | 16.96 | 16.96 | 16.96 | 16.96 | 16.96 | 16.96 | 16.96 | 16.96 | 16.96 | 16.96 | 16.96 | 16.96 | 16.96 | 16.96 | 16.96 | 16.96 | 16.96 | 16.96 | 16.96 | 16.96 | 16.96 | 16.96 | 16.96 | 16.96 | 16.96 | 16.96 | 16.96 | 16.96 | 16.96 | 16.96 | 16.96 | 16.96 | 16.96 | 16.96 | 16.96 | 16.96
Yukon
_ | 2005 | 2006 | 2007 | 2008 | 2009 | 2010 | 2011 | 2012 | 2013 | 2014 | 2015 | 2016 | 2017 | 2018 | 2019 | 2020 | 2021 | 2022 | 2023 | 2024 | 2025 | 2026 | 2027 | 2028 | 2029 | 2030 | 2031 | 2032 | 2033 | 2034 | 2035 | 2036 | 2037 | 2038 | 2039 | 2040 | 2041 | 2042 | 2043 | 2044 | 2045 | 2046 | 2047 | 2048 | 2049 | 2050
Hydro / Wave / Tidal | 77.9 | 77.9 | 77.9 | 77.9 | 77.9 | 77.9 | 87.9 | 95.2 | 94.5 | 94.5 | 94.5 | 94.5 | 94.5 | 94.5 | 94.5 | 94.5 | 94.5 | 99.5 | 99.5 | 99.5 | 109.5 | 109.5 | 124.5 | 149.5 | 154.5 | 154.5 | 154.5 | 154.5 | 154.5 | 154.5 | 154.5 | 154.5 | 154.5 | 154.5 | 154.5 | 154.5 | 154.5 | 154.5 | 154.5 | 154.5 | 154.5 | 154.5 | 154.5 | 154.5 | 154.5 | 154.5
Wind | 0.81 | 0.81 | 0.81 | 0.81 | 0.81 | 0.81 | 0.81 | 0.81 | 0.81 | 0.81 | 0.81 | 0.81 | 0.81 | 0.81 | 0.81 | 0.81 | 0.81 | 0.81 | 1.52 | 2.32 | 8.12 | 9 | 10.01 | 10.92 | 11.81 | 12.72 | 13.65 | 13.65 | 13.65 | 13.65 | 13.65 | 13.65 | 13.65 | 13.65 | 13.65 | 13.65 | 13.65 | 13.65 | 13.65 | 13.65 | 13.65 | 13.65 | 13.65 | 13.65 | 13.65 | 13.65
Biomass / Geothermal | 0 | 0 | 0 | 0 | 0 | 0 | 0 | 0 | 0 | 0 | 0 | 0 | 0 | 0 | 0.5 | 0.5 | 0.5 | 0.5 | 0.5 | 0.5 | 0.5 | 0.5 | 0.5 | 0.5 | 0.5 | 0.5 | 0.5 | 0.5 | 0.5 | 0.5 | 0.5 | 0.5 | 0.5 | 0.5 | 0.5 | 0.5 | 0.5 | 0.5 | 0.5 | 0.5 | 0.5 | 0.5 | 0.5 | 0.5 | 0.5 | 0.5
Solar | 0 | 0 | 0 | 0 | 0 | 0 | 0 | 0 | 0.04 | 0.04 | 0.04 | 0.04 | 0.04 | 0.04 | 0.04 | 0.04 | 0.04 | 0.75 | 0.75 | 1.55 | 2.43 | 3.44 | 4.35 | 5.33 | 6.24 | 7.17 | 7.17 | 7.17 | 7.17 | 7.17 | 7.17 | 7.17 | 7.17 | 7.17 | 7.17 | 7.17 | 7.17 | 7.17 | 7.17 | 7.17 | 7.17 | 7.17 | 7.17 | 7.17 | 7.17 | 7.17
Uranium | 0 | 0 | 0 | 0 | 0 | 0 | 0 | 0 | 0 | 0 | 0 | 0 | 0 | 0 | 0 | 0 | 0 | 0 | 0 | 0 | 0 | 0 | 0 | 0 | 0 | 0 | 0 | 0 | 0 | 0 | 0 | 0 | 0 | 0 | 0 | 0 | 0 | 0 | 0 | 0 | 0 | 0 | 0 | 0 | 0 | 0
Coal & Coke | 0 | 0 | 0 | 0 | 0 | 0 | 0 | 0 | 0 | 0 | 0 | 0 | 0 | 0 | 0 | 0 | 0 | 0 | 0 | 0 | 0 | 0 | 0 | 0 | 0 | 0 | 0 | 0 | 0 | 0 | 0 | 0 | 0 | 0 | 0 | 0 | 0 | 0 | 0 | 0 | 0 | 0 | 0 | 0 | 0 | 0
Natural Gas | 0 | 0 | 0 | 0 | 0 | 0 | 0 | 0 | 0 | 0 | 4.4 | 4.4 | 4.4 | 4.4 | 15.4 | 19.8 | 19.8 | 19.8 | 19.8 | 19.8 | 19.8 | 19.8 | 19.8 | 19.8 | 19.8 | 19.8 | 19.8 | 19.8 | 19.8 | 19.8 | 19.8 | 19.8 | 19.8 | 19.8 | 19.8 | 19.8 | 19.8 | 19.8 | 19.8 | 19.8 | 19.8 | 19.8 | 19.8 | 19.8 | 19.8 | 19.8
Oil | 33.34 | 33.34 | 33.34 | 33.34 | 33.34 | 33.57 | 33.57 | 33.57 | 33.57 | 33.57 | 24.57 | 24.57 | 24.57 | 24.57 | 24.57 | 24.57 | 24.57 | 24.57 | 24.57 | 24.57 | 21.57 | 18.57 | 18.57 | 18.57 | 18.57 | 18.57 | 23.57 | 23.57 | 23.57 | 23.57 | 23.57 | 23.57 | 23.57 | 23.57 | 23.57 | 23.57 | 23.57 | 23.57 | 23.57 | 23.57 | 23.57 | 23.57 | 23.57 | 23.57 | 23.57 | 23.57
Northwest Territories
_ | 2005 | 2006 | 2007 | 2008 | 2009 | 2010 | 2011 | 2012 | 2013 | 2014 | 2015 | 2016 | 2017 | 2018 | 2019 | 2020 | 2021 | 2022 | 2023 | 2024 | 2025 | 2026 | 2027 | 2028 | 2029 | 2030 | 2031 | 2032 | 2033 | 2034 | 2035 | 2036 | 2037 | 2038 | 2039 | 2040 | 2041 | 2042 | 2043 | 2044 | 2045 | 2046 | 2047 | 2048 | 2049 | 2050
Hydro / Wave / Tidal | 55.48 | 55.48 | 55.48 | 55.48 | 55.48 | 55.48 | 55.48 | 55.48 | 55.48 | 55.48 | 55.48 | 55.48 | 55.48 | 55.48 | 55.48 | 55.48 | 55.48 | 55.48 | 55.48 | 115.48 | 115.48 | 115.48 | 115.48 | 115.48 | 115.48 | 115.48 | 115.48 | 115.48 | 115.48 | 115.48 | 115.48 | 115.48 | 115.48 | 115.48 | 115.48 | 115.48 | 115.48 | 115.48 | 115.48 | 115.48 | 115.48 | 115.48 | 115.48 | 115.48 | 115.48 | 115.48
Wind | 0 | 0 | 0 | 0 | 0 | 0 | 0 | 9.2 | 9.2 | 9.2 | 9.2 | 9.2 | 9.2 | 9.2 | 9.2 | 9.2 | 9.2 | 13.2 | 4 | 4.92 | 5.83 | 6.73 | 7.67 | 7.67 | 7.67 | 7.67 | 7.67 | 7.67 | 7.67 | 7.67 | 7.67 | 7.67 | 7.67 | 7.67 | 7.67 | 7.67 | 7.67 | 7.67 | 7.67 | 7.67 | 7.67 | 7.67 | 7.67 | 7.67 | 7.67 | 7.67
Biomass / Geothermal | 0 | 0 | 0 | 0 | 0 | 0 | 0 | 0 | 0 | 0 | 0 | 0 | 0 | 0 | 0 | 0 | 0 | 0 | 0 | 0 | 0 | 0 | 0 | 0 | 0 | 0 | 0 | 0 | 0 | 0 | 0 | 0 | 0 | 0 | 0 | 0 | 0 | 0 | 0 | 0 | 0 | 0 | 0 | 0 | 0 | 0
Solar | 0 | 0 | 0 | 0 | 0 | 0 | 0 | 0 | 0.27 | 0.42 | 0.82 | 1.22 | 1.62 | 2.02 | 2.02 | 2.02 | 2.02 | 2.02 | 2.94 | 3.85 | 4.75 | 5.69 | 5.69 | 5.69 | 5.69 | 5.69 | 5.69 | 5.69 | 5.69 | 5.69 | 5.69 | 5.69 | 5.69 | 5.69 | 5.69 | 5.69 | 5.69 | 5.69 | 5.69 | 5.69 | 5.69 | 5.69 | 5.69 | 5.69 | 5.69 | 5.69
Uranium | 0 | 0 | 0 | 0 | 0 | 0 | 0 | 0 | 0 | 0 | 0 | 0 | 0 | 0 | 0 | 0 | 0 | 0 | 0 | 0 | 0 | 0 | 0 | 0 | 0 | 0 | 0 | 0 | 0 | 0 | 0 | 0 | 0 | 0 | 0 | 0 | 0 | 0 | 0 | 0 | 0 | 0 | 0 | 0 | 0 | 0
Coal & Coke | 0 | 0 | 0 | 0 | 0 | 0 | 0 | 0 | 0 | 0 | 0 | 0 | 0 | 0 | 0 | 0 | 0 | 0 | 0 | 0 | 0 | 0 | 0 | 0 | 0 | 0 | 0 | 0 | 0 | 0 | 0 | 0 | 0 | 0 | 0 | 0 | 0 | 0 | 0 | 0 | 0 | 0 | 0 | 0 | 0 | 0
Natural Gas | 27.3 | 27.3 | 19.5 | 27.2 | 27.2 | 27.2 | 27.2 | 27.2 | 27.2 | 27.2 | 27.2 | 27.2 | 27.2 | 27.2 | 27.2 | 27.2 | 27.2 | 27.2 | 27.2 | 32.2 | 37.2 | 37.2 | 37.2 | 37.2 | 37.2 | 37.2 | 37.2 | 37.2 | 37.2 | 37.2 | 37.2 | 37.2 | 37.2 | 37.2 | 37.2 | 37.2 | 37.2 | 37.2 | 37.2 | 37.2 | 37.2 | 37.2 | 37.2 | 37.2 | 37.2 | 37.2
Oil | 121.7 | 82.7 | 87.7 | 84 | 100 | 100 | 100 | 100 | 104 | 78 | 94 | 94.06 | 104.06 | 114.06 | 124.06 | 124.06 | 124.06 | 124.06 | 124.06 | 124.06 | 124.06 | 124.06 | 124.06 | 124.06 | 124.06 | 129.06 | 129.06 | 129.06 | 129.06 | 129.06 | 129.06 | 129.06 | 129.06 | 129.06 | 129.06 | 129.06 | 129.06 | 129.06 | 129.06 | 129.06 | 129.06 | 129.06 | 129.06 | 129.06 | 129.06 | 129.06
Nunavut
_ | 2005 | 2006 | 2007 | 2008 | 2009 | 2010 | 2011 | 2012 | 2013 | 2014 | 2015 | 2016 | 2017 | 2018 | 2019 | 2020 | 2021 | 2022 | 2023 | 2024 | 2025 | 2026 | 2027 | 2028 | 2029 | 2030 | 2031 | 2032 | 2033 | 2034 | 2035 | 2036 | 2037 | 2038 | 2039 | 2040 | 2041 | 2042 | 2043 | 2044 | 2045 | 2046 | 2047 | 2048 | 2049 | 2050
Hydro / Wave / Tidal | 0 | 0 | 0 | 0 | 0 | 0 | 0 | 0 | 0 | 0 | 0 | 0 | 0 | 0 | 0 | 0 | 0 | 0 | 0 | 0 | 0 | 0 | 0 | 0 | 0 | 0 | 0 | 0 | 0 | 0 | 0 | 0 | 0 | 0 | 0 | 0 | 0 | 0 | 0 | 0 | 0 | 0 | 0 | 0 | 0 | 0
Wind | 0 | 0 | 0 | 0 | 0 | 0 | 0 | 0 | 0 | 0 | 0 | 0 | 0 | 0 | 0 | 0 | 0 | 0 | 0.25 | 0.51 | 0.78 | 1.03 | 1.29 | 1.55 | 1.81 | 2.07 | 2.33 | 2.59 | 2.86 | 3.12 | 3.39 | 3.66 | 3.93 | 4.2 | 4.47 | 4.74 | 5.02 | 5.3 | 5.58 | 5.86 | 6.14 | 6.43 | 6.72 | 7.01 | 7.3 | 7.61
Biomass / Geothermal | 0 | 0 | 0 | 0 | 0 | 0 | 0 | 0 | 0 | 0 | 0 | 0 | 0 | 0 | 0 | 0 | 0 | 0 | 0 | 0 | 0 | 0 | 0 | 0 | 0 | 0 | 0 | 0 | 0 | 0 | 0 | 0 | 0 | 0 | 0 | 0 | 0 | 0 | 0 | 0 | 0 | 0 | 0 | 0 | 0 | 0
Solar | 0 | 0 | 0 | 0 | 0 | 0 | 0 | 0 | 0.03 | 0.03 | 0.03 | 0.03 | 0.03 | 0.03 | 0.03 | 0.03 | 0.03 | 0.29 | 0.55 | 0.81 | 1.07 | 1.32 | 1.58 | 1.84 | 2.1 | 2.36 | 2.63 | 2.89 | 3.16 | 3.42 | 3.69 | 3.96 | 4.23 | 4.5 | 4.78 | 5.05 | 5.33 | 5.61 | 5.89 | 6.17 | 6.46 | 6.75 | 7.04 | 7.34 | 7.63 | 7.94
Uranium | 0 | 0 | 0 | 0 | 0 | 0 | 0 | 0 | 0 | 0 | 0 | 0 | 0 | 0 | 0 | 0 | 0 | 0 | 0 | 0 | 0 | 0 | 0 | 0 | 0 | 0 | 0 | 0 | 0 | 0 | 0 | 0 | 0 | 0 | 0 | 0 | 0 | 0 | 0 | 0 | 0 | 0 | 0 | 0 | 0 | 0
Coal & Coke | 0 | 0 | 0 | 0 | 0 | 0 | 0 | 0 | 0 | 0 | 0 | 0 | 0 | 0 | 0 | 0 | 0 | 0 | 0 | 0 | 0 | 0 | 0 | 0 | 0 | 0 | 0 | 0 | 0 | 0 | 0 | 0 | 0 | 0 | 0 | 0 | 0 | 0 | 0 | 0 | 0 | 0 | 0 | 0 | 0 | 0
Natural Gas | 0 | 0 | 0 | 0 | 0 | 0 | 0 | 0 | 0 | 0 | 0 | 0 | 0 | 0 | 0 | 0 | 0 | 0 | 0 | 0 | 0 | 0 | 0 | 0 | 0 | 0 | 0 | 0 | 0 | 0 | 0 | 0 | 0 | 0 | 0 | 0 | 0 | 0 | 0 | 0 | 0 | 0 | 0 | 0 | 0 | 0
Oil | 54.28 | 54.28 | 54.28 | 54.28 | 54.28 | 54.28 | 54.28 | 54.28 | 54.28 | 54.28 | 54.28 | 54.28 | 54.28 | 54.28 | 54.28 | 54.28 | 54.28 | 54.28 | 54.28 | 58.28 | 58.28 | 58.28 | 58.28 | 62.28 | 62.28 | 62.28 | 62.28 | 66.28 | 66.28 | 66.28 | 66.28 | 70.28 | 70.28 | 70.28 | 70.28 | 70.28 | 70.28 | 70.28 | 70.28 | 70.28 | 70.28 | 70.28 | 70.28 | 70.28 | 70.28 | 70.28

## CDN data by plant
Select Report Version: Canada’s Energy Future 2016: Update
Select Appendices: Electricity Capacity
Select Case: Reference
Select Type: Plant Type
Note: 2014 is latest historical value
https://apps.neb-one.gc.ca/ftrppndc/dflt.aspx?GoCTemplateCulture=en-CA
Canada
_ | 2005 | 2006 | 2007 | 2008 | 2009 | 2010 | 2011 | 2012 | 2013 | 2014 | 2015 | 2016 | 2017 | 2018 | 2019 | 2020 | 2021 | 2022 | 2023 | 2024 | 2025 | 2026 | 2027 | 2028 | 2029 | 2030 | 2031 | 2032 | 2033 | 2034 | 2035 | 2036 | 2037 | 2038 | 2039 | 2040
Oil/Gas Combustion Turbine | 6051.35 | 5613.72 | 5839.62 | 6209.37 | 6589.59 | 6874.88 | 7053.72 | 8022.91 | 7484.86 | 7293.72 | 7491.11 | 8182.11 | 8438.99 | 8639.02 | 8839.05 | 8693.47 | 8813.49 | 8863.51 | 8819.53 | 8888.55 | 8890.56 | 8918.89 | 9168.9 | 9258.92 | 9228.13 | 9283.15 | 9618.16 | 9682.18 | 9692.19 | 9752.21 | 9795.18 | 9875.21 | 9895.22 | 9915.23 | 10035.24 | 9915.25
Oil/Gas Steam Turbine | 7273.17 | 7030.89 | 7021.36 | 6856.61 | 4900.08 | 6981.96 | 6284.38 | 6284.38 | 6322.38 | 5982.69 | 6678.69 | 5767.37 | 5767.37 | 5767.37 | 5277.37 | 5277.37 | 5327.37 | 5327.37 | 5327.37 | 5327.37 | 5247.37 | 5247.37 | 5247.37 | 5247.37 | 5247.37 | 5247.37 | 5247.37 | 5148.37 | 5148.37 | 5148.37 | 5148.37 | 5148.37 | 5148.37 | 5148.37 | 5148.37 | 5148.37
Oil/Gas Combined Cycle | 4691.16 | 5585.16 | 5585.16 | 7189.66 | 8828.66 | 9704.66 | 9928.66 | 10113.66 | 10209.66 | 10492.66 | 11292.94 | 11702.76 | 11717.76 | 13546.76 | 13796.76 | 14576.76 | 15126.76 | 16016.76 | 16216.76 | 16316.76 | 16776.76 | 17076.76 | 17033.76 | 19276.76 | 22696.76 | 24356.76 | 24466.76 | 24706.76 | 24946.76 | 25386.76 | 25876.76 | 26116.76 | 26396.76 | 26676.76 | 26906.76 | 27086.76
Coal | 16022.02 | 15938.02 | 16002.02 | 15740.02 | 15793.02 | 13916.02 | 13601.02 | 12680.02 | 12177.02 | 9938.02 | 9943.82 | 9943.82 | 9943.82 | 9943.82 | 9788.82 | 8786.18 | 8636.18 | 8486.18 | 8486.18 | 8486.18 | 8486.18 | 8273.18 | 7463.18 | 5210.8 | 3730.8 | 2433 | 2433 | 2433 | 2433 | 2433 | 2277 | 2277 | 1972 | 1972 | 1817 | 1817
Nuclear | 12805 | 13345 | 13345 | 13345 | 13345 | 13345 | 13345 | 13345 | 14345 | 14273 | 14273 | 14273 | 13338 | 13338 | 13338 | 10353 | 10353 | 9418 | 7658 | 7403 | 7516 | 7516 | 7519 | 9294 | 7650 | 9425 | 9425 | 10265 | 10265 | 11105 | 11105 | 11105 | 11105 | 11105 | 11105 | 11105
Biomass / Geothermal | 1789.09 | 1801.69 | 1801.69 | 1725.69 | 1794.79 | 1859.79 | 1889.29 | 1944.39 | 1975.57 | 2430.66 | 2408.36 | 2941.19 | 3241.46 | 3318.29 | 3389.83 | 3391.49 | 3432.28 | 3463.23 | 3547.27 | 3550.38 | 3592.55 | 3623.76 | 3665.02 | 3716.31 | 3757.61 | 3789.91 | 3831.22 | 3832.55 | 3923.88 | 3965.23 | 4006.59 | 4007.96 | 4059.35 | 4060.74 | 4062.16 | 4063.58
Solar | 16.75 | 20.48 | 25.77 | 32.72 | 94.57 | 281.13 | 419.4 | 647.48 | 1027.63 | 1523.48 | 2135.48 | 2989.34 | 3473.78 | 3959.98 | 4179.71 | 4353.81 | 4478.23 | 4599.81 | 4713.98 | 4825.72 | 5020.25 | 5135.58 | 5167.68 | 5190.84 | 5212.17 | 5286.45 | 5311.78 | 5354.45 | 5388.91 | 5420.88 | 5505.56 | 5540.77 | 5592.71 | 5635.57 | 5676.07 | 5717.3
Wind | 557.37 | 1443.04 | 1823.24 | 2321.14 | 3240.14 | 3800.14 | 5171.34 | 6037.64 | 7683.61 | 9621.89 | 11072.19 | 11905.17 | 12695.18 | 14006.5 | 14835.1 | 15593.66 | 16097.15 | 16706.24 | 17235.38 | 17939.4 | 18775.23 | 19541.91 | 20250.23 | 20929.62 | 21639.91 | 22055.86 | 22117.23 | 22149.48 | 22212.92 | 22347.79 | 22508.8 | 22545.94 | 22584.25 | 22723.77 | 22764.59 | 22831.73
Hydro / Wave / Tidal | 72859.19 | 72749.19 | 73550.19 | 74453.19 | 74735.19 | 75130.19 | 75446.04 | 76501.34 | 75972.64 | 78487.64 | 79312.89 | 80151.26 | 80434.86 | 80919.81 | 81851.19 | 82349.7 | 83038.9 | 83103.96 | 83199.98 | 83257.04 | 84479.53 | 84537.45 | 85717.63 | 86075.94 | 87073.35 | 87431.8 | 88130.12 | 88213.26 | 88331.27 | 88389.19 | 88487.05 | 88544.83 | 88662.55 | 88720.16 | 88817.72 | 88825.22
Newfoundland and Labrador
_ | 2005 | 2006 | 2007 | 2008 | 2009 | 2010 | 2011 | 2012 | 2013 | 2014 | 2015 | 2016 | 2017 | 2018 | 2019 | 2020 | 2021 | 2022 | 2023 | 2024 | 2025 | 2026 | 2027 | 2028 | 2029 | 2030 | 2031 | 2032 | 2033 | 2034 | 2035 | 2036 | 2037 | 2038 | 2039 | 2040
Oil/Gas Combustion Turbine | 371.97 | 371.97 | 371.97 | 371.97 | 335.29 | 335.29 | 335.29 | 335.29 | 335.29 | 349.99 | 349.99 | 349.99 | 455.84 | 455.84 | 455.84 | 455.84 | 455.84 | 455.84 | 455.84 | 455.84 | 455.84 | 455.84 | 455.84 | 395.84 | 395.84 | 395.84 | 515.84 | 515.84 | 515.84 | 515.84 | 515.84 | 515.84 | 515.84 | 515.84 | 515.84 | 515.84
Oil/Gas Steam Turbine | 490 | 490 | 490 | 490 | 490 | 490 | 490 | 490 | 490 | 490 | 490 | 490 | 490 | 490 | 0 | 0 | 0 | 0 | 0 | 0 | 0 | 0 | 0 | 0 | 0 | 0 | 0 | 0 | 0 | 0 | 0 | 0 | 0 | 0 | 0 | 0
Oil/Gas Combined Cycle | 0 | 0 | 0 | 0 | 0 | 0 | 0 | 0 | 0 | 0 | 0 | 0 | 0 | 0 | 0 | 0 | 0 | 0 | 0 | 0 | 0 | 0 | 0 | 0 | 0 | 0 | 0 | 0 | 0 | 0 | 0 | 0 | 0 | 0 | 0 | 0
Coal | 0 | 0 | 0 | 0 | 0 | 0 | 0 | 0 | 0 | 0 | 0 | 0 | 0 | 0 | 0 | 0 | 0 | 0 | 0 | 0 | 0 | 0 | 0 | 0 | 0 | 0 | 0 | 0 | 0 | 0 | 0 | 0 | 0 | 0 | 0 | 0
Biomass / Geothermal | 0 | 0 | 0 | 0 | 0 | 0 | 0 | 0 | 0 | 0 | 0 | 0 | 0 | 0 | 0 | 0 | 0 | 0 | 0 | 0 | 0 | 0 | 0 | 0 | 0 | 0 | 0 | 0 | 0 | 0 | 0 | 0 | 0 | 0 | 0 | 0
Solar | 0 | 0 | 0 | 0 | 0 | 0 | 0 | 0 | 0.02 | 0.02 | 0.02 | 0.02 | 0.05 | 0.06 | 0.07 | 0.08 | 0.11 | 0.15 | 0.2 | 0.26 | 0.34 | 0.43 | 0.53 | 0.65 | 0.78 | 0.92 | 1.09 | 1.26 | 1.45 | 1.66 | 1.9 | 2.15 | 2.41 | 2.7 | 3 | 3.31
Wind | 0 | 0 | 0 | 0 | 54 | 54 | 54.3 | 54.3 | 54.3 | 54.3 | 54.3 | 54.71 | 54.81 | 54.9 | 55.02 | 55.17 | 55.35 | 55.53 | 55.73 | 55.95 | 56.2 | 56.48 | 56.77 | 57.08 | 57.41 | 57.74 | 58.09 | 58.44 | 58.81 | 59.23 | 59.66 | 60.12 | 60.6 | 61.09 | 61.62 | 62.17
Hydro / Wave / Tidal | 6780.06 | 6780.06 | 6780.06 | 6780.06 | 6780.06 | 6780.06 | 6783.06 | 6783.06 | 6783.06 | 6783.06 | 6783.06 | 6783.06 | 6783.06 | 6783.18 | 7607.21 | 7607.24 | 7607.27 | 7607.31 | 7607.36 | 7607.4 | 7607.45 | 7607.51 | 7607.57 | 7607.63 | 7607.7 | 7607.77 | 7607.84 | 7607.91 | 7607.98 | 7608.06 | 7608.13 | 7608.21 | 7608.3 | 7608.38 | 7608.47 | 7608.56
Prince Edward Island
_ | 2005 | 2006 | 2007 | 2008 | 2009 | 2010 | 2011 | 2012 | 2013 | 2014 | 2015 | 2016 | 2017 | 2018 | 2019 | 2020 | 2021 | 2022 | 2023 | 2024 | 2025 | 2026 | 2027 | 2028 | 2029 | 2030 | 2031 | 2032 | 2033 | 2034 | 2035 | 2036 | 2037 | 2038 | 2039 | 2040
Oil/Gas Combustion Turbine | 94 | 94 | 94 | 94 | 92.9 | 95.45 | 95.45 | 95.45 | 95.45 | 95.45 | 95.45 | 95.45 | 95.45 | 95.45 | 95.45 | 95.45 | 95.45 | 95.45 | 95.45 | 95.45 | 95.45 | 95.45 | 95.45 | 95.45 | 95.45 | 95.45 | 95.45 | 95.45 | 95.45 | 95.45 | 95.45 | 95.45 | 95.45 | 95.45 | 95.45 | 95.45
Oil/Gas Steam Turbine | 65 | 65 | 65 | 65 | 65 | 65 | 65 | 65 | 65 | 65 | 65 | 65 | 65 | 65 | 65 | 65 | 65 | 65 | 65 | 65 | 65 | 65 | 65 | 65 | 65 | 65 | 65 | 65 | 65 | 65 | 65 | 65 | 65 | 65 | 65 | 65
Oil/Gas Combined Cycle | 0 | 0 | 0 | 0 | 0 | 0 | 0 | 0 | 0 | 0 | 0 | 0 | 0 | 0 | 0 | 0 | 0 | 0 | 0 | 0 | 0 | 0 | 0 | 0 | 0 | 0 | 0 | 0 | 0 | 0 | 0 | 0 | 0 | 0 | 0 | 0
Coal | 0 | 0 | 0 | 0 | 0 | 0 | 0 | 0 | 0 | 0 | 0 | 0 | 0 | 0 | 0 | 0 | 0 | 0 | 0 | 0 | 0 | 0 | 0 | 0 | 0 | 0 | 0 | 0 | 0 | 0 | 0 | 0 | 0 | 0 | 0 | 0
Nuclear | 0 | 0 | 0 | 0 | 0 | 0 | 0 | 0 | 0 | 0 | 0 | 0 | 0 | 0 | 0 | 0 | 0 | 0 | 0 | 0 | 0 | 0 | 0 | 0 | 0 | 0 | 0 | 0 | 0 | 0 | 0 | 0 | 0 | 0 | 0 | 0
Biomass / Geothermal | 2.1 | 2.1 | 2.1 | 2.1 | 2.1 | 2.1 | 2.1 | 2.1 | 2.1 | 2.1 | 2.1 | 2.1 | 2.1 | 2.1 | 2.1 | 2.1 | 2.1 | 2.1 | 2.11 | 2.11 | 2.11 | 2.11 | 2.11 | 2.11 | 2.11 | 2.11 | 2.12 | 2.12 | 2.12 | 2.12 | 2.12 | 2.12 | 2.13 | 2.13 | 2.13 | 2.13
Solar | 0 | 0 | 0 | 0 | 0 | 0 | 0 | 0 | 0 | 0 | 0 | 0 | 0.01 | 0.01 | 0.01 | 0.01 | 0.01 | 0.02 | 0.03 | 0.05 | 0.06 | 0.08 | 0.1 | 0.13 | 0.16 | 0.19 | 0.23 | 0.28 | 0.32 | 0.38 | 0.43 | 0.49 | 0.56 | 0.63 | 0.7 | 0.78
Wind | 13 | 13 | 72 | 72 | 151 | 163 | 163 | 163 | 173 | 203.28 | 203.28 | 203.28 | 203.28 | 203.28 | 203.28 | 233.28 | 233.28 | 233.28 | 233.28 | 233.28 | 263.28 | 263.28 | 263.28 | 263.28 | 263.28 | 293.28 | 293.28 | 293.28 | 293.28 | 293.28 | 293.28 | 293.28 | 293.28 | 293.28 | 293.28 | 293.28
Hydro / Wave / Tidal | 0 | 0 | 0 | 0 | 0 | 0 | 0 | 0 | 0 | 0 | 0 | 0 | 0 | 0 | 0 | 0 | 0 | 0 | 0 | 0 | 0 | 0 | 0 | 0 | 0 | 0 | 0 | 0 | 0 | 0 | 0 | 0 | 0 | 0 | 0 | 0
Nova Scotia
_ | 2005 | 2006 | 2007 | 2008 | 2009 | 2010 | 2011 | 2012 | 2013 | 2014 | 2015 | 2016 | 2017 | 2018 | 2019 | 2020 | 2021 | 2022 | 2023 | 2024 | 2025 | 2026 | 2027 | 2028 | 2029 | 2030 | 2031 | 2032 | 2033 | 2034 | 2035 | 2036 | 2037 | 2038 | 2039 | 2040
Oil/Gas Combustion Turbine | 320.3 | 320.3 | 320.3 | 320.3 | 320.3 | 320.3 | 222.3 | 222.3 | 222.3 | 222.3 | 222.3 | 222.3 | 222.3 | 222.3 | 222.3 | 222.3 | 222.3 | 222.3 | 222.3 | 222.3 | 222.3 | 222.3 | 222.3 | 222.3 | 222.3 | 222.3 | 222.3 | 222.3 | 222.3 | 222.3 | 222.3 | 222.3 | 222.3 | 222.3 | 222.3 | 222.3
Oil/Gas Steam Turbine | 332 | 332 | 332 | 332 | 332 | 332 | 332 | 332 | 332 | 332 | 332 | 332 | 332 | 332 | 332 | 332 | 332 | 332 | 332 | 332 | 252 | 252 | 252 | 252 | 252 | 252 | 252 | 153 | 153 | 153 | 153 | 153 | 153 | 153 | 153 | 153
Oil/Gas Combined Cycle | 0 | 0 | 0 | 0 | 0 | 0 | 150 | 150 | 150 | 150 | 150 | 150 | 150 | 150 | 150 | 150 | 150 | 150 | 150 | 150 | 150 | 350 | 350 | 350 | 550 | 550 | 550 | 550 | 550 | 750 | 800 | 800 | 800 | 800 | 850 | 850
Coal | 1288 | 1288 | 1288 | 1288 | 1288 | 1288 | 1288 | 1288 | 1288 | 1288 | 1288 | 1288 | 1288 | 1288 | 1133 | 1133 | 1133 | 1133 | 1133 | 1133 | 1133 | 1133 | 1133 | 1133 | 1133 | 1133 | 1133 | 1133 | 1133 | 1133 | 977 | 977 | 977 | 977 | 822 | 822
Nuclear | 0 | 0 | 0 | 0 | 0 | 0 | 0 | 0 | 0 | 0 | 0 | 0 | 0 | 0 | 0 | 0 | 0 | 0 | 0 | 0 | 0 | 0 | 0 | 0 | 0 | 0 | 0 | 0 | 0 | 0 | 0 | 0 | 0 | 0 | 0 | 0
Biomass / Geothermal | 68.62 | 66.12 | 66.12 | 66.12 | 66.12 | 66.12 | 66.12 | 66.12 | 66.12 | 112.56 | 112.56 | 112.58 | 112.59 | 112.59 | 112.6 | 112.61 | 112.62 | 112.63 | 112.64 | 112.65 | 112.66 | 112.68 | 112.7 | 112.71 | 112.73 | 112.75 | 112.77 | 112.79 | 112.81 | 112.83 | 112.85 | 112.87 | 112.89 | 112.92 | 112.94 | 112.96
Solar | 0 | 0 | 0 | 0 | 0 | 0 | 0 | 0 | 0.37 | 0.37 | 0.37 | 0.37 | 0.41 | 0.42 | 0.43 | 0.45 | 0.49 | 0.54 | 0.63 | 0.73 | 0.85 | 1 | 1.16 | 1.36 | 1.57 | 1.82 | 2.1 | 2.41 | 2.78 | 3.17 | 3.59 | 4.02 | 4.48 | 5 | 5.54 | 6.11
Wind | 34.7 | 37.1 | 42.3 | 43.2 | 43.2 | 122.2 | 216.6 | 320.2 | 326.17 | 328.17 | 443.97 | 505.94 | 506.08 | 506.21 | 506.37 | 531.57 | 531.81 | 532.09 | 532.42 | 532.79 | 558.2 | 558.64 | 559.13 | 559.63 | 560.19 | 585.76 | 585.76 | 585.76 | 585.76 | 585.76 | 610.76 | 610.76 | 610.76 | 610.76 | 610.76 | 635.76
Hydro / Wave / Tidal | 401.2 | 401.2 | 401.2 | 401.2 | 401.2 | 401.2 | 401.2 | 401.2 | 401.2 | 388.2 | 392.2 | 392.2 | 392.2 | 392.36 | 392.4 | 438.43 | 438.48 | 438.53 | 438.6 | 438.67 | 438.75 | 438.84 | 438.94 | 439.04 | 439.15 | 439.26 | 439.38 | 439.5 | 439.63 | 439.76 | 439.9 | 440.04 | 440.18 | 440.33 | 440.48 | 440.64
New Brunswick
_ | 2005 | 2006 | 2007 | 2008 | 2009 | 2010 | 2011 | 2012 | 2013 | 2014 | 2015 | 2016 | 2017 | 2018 | 2019 | 2020 | 2021 | 2022 | 2023 | 2024 | 2025 | 2026 | 2027 | 2028 | 2029 | 2030 | 2031 | 2032 | 2033 | 2034 | 2035 | 2036 | 2037 | 2038 | 2039 | 2040
Oil/Gas Combustion Turbine | 633.04 | 633.04 | 633.04 | 633.04 | 633.04 | 633.04 | 633.04 | 633.04 | 633.04 | 633.04 | 633.04 | 633.04 | 633.04 | 633.04 | 633.04 | 633.04 | 633.04 | 633.04 | 633.04 | 633.04 | 633.04 | 604.34 | 604.34 | 704.34 | 704.34 | 704.34 | 704.34 | 704.34 | 704.34 | 704.34 | 704.34 | 704.34 | 704.34 | 704.34 | 704.34 | 514.34
Oil/Gas Steam Turbine | 1055 | 1055 | 1055 | 1055 | 1050 | 996 | 1050 | 1050 | 1050 | 1050 | 1050 | 1050 | 1050 | 1050 | 1050 | 1050 | 1050 | 1050 | 1050 | 1050 | 1050 | 1050 | 1050 | 1050 | 1050 | 1050 | 1050 | 1050 | 1050 | 1050 | 1050 | 1050 | 1050 | 1050 | 1050 | 1050
Oil/Gas Combined Cycle | 245 | 245 | 245 | 245 | 260 | 260 | 260 | 260 | 260 | 260 | 260 | 260 | 260 | 260 | 260 | 260 | 260 | 260 | 260 | 260 | 260 | 260 | 0 | 0 | 0 | 0 | 0 | 0 | 0 | 0 | 0 | 0 | 0 | 0 | 0 | 0
Coal | 541 | 541 | 541 | 541 | 541 | 490 | 490 | 490 | 490 | 490 | 490 | 490 | 490 | 490 | 490 | 490 | 490 | 490 | 490 | 490 | 490 | 490 | 490 | 490 | 490 | 490 | 490 | 490 | 490 | 490 | 490 | 490 | 490 | 490 | 490 | 490
Nuclear | 680 | 680 | 680 | 680 | 680 | 680 | 680 | 680 | 705 | 705 | 705 | 705 | 705 | 705 | 705 | 705 | 705 | 705 | 705 | 705 | 705 | 705 | 705 | 705 | 705 | 705 | 705 | 705 | 705 | 705 | 705 | 705 | 705 | 705 | 705 | 705
Biomass / Geothermal | 127.37 | 127.37 | 127.37 | 127.37 | 127.37 | 127.37 | 127.37 | 127.37 | 127.37 | 127.37 | 127.37 | 127.37 | 127.38 | 127.4 | 127.41 | 127.43 | 127.45 | 127.48 | 127.5 | 127.54 | 127.57 | 127.6 | 127.64 | 127.68 | 127.72 | 127.76 | 127.8 | 127.84 | 127.88 | 127.92 | 127.97 | 128.01 | 128.05 | 128.1 | 128.15 | 128.2
Solar | 0 | 0 | 0 | 0 | 0 | 0 | 0 | 0 | 0.16 | 0.16 | 0.16 | 0.16 | 0.3 | 0.33 | 0.36 | 0.41 | 0.49 | 0.62 | 0.83 | 1.08 | 31.38 | 31.72 | 32.12 | 32.57 | 33.08 | 33.65 | 34.23 | 34.9 | 35.64 | 36.43 | 37.27 | 38.17 | 39.12 | 40.13 | 41.2 | 42.32
Wind | 0 | 0 | 0 | 96 | 195 | 249 | 294 | 294 | 294 | 294 | 294 | 295.63 | 295.99 | 296.31 | 296.73 | 332.21 | 332.79 | 333.48 | 334.27 | 335.16 | 336.13 | 337.19 | 338.32 | 339.53 | 340.77 | 371.99 | 373.29 | 374.64 | 376.06 | 377.55 | 379.1 | 380.72 | 382.42 | 384.2 | 386.05 | 387.99
Hydro / Wave / Tidal | 948.95 | 948.95 | 948.95 | 948.95 | 948.95 | 948.95 | 956.8 | 956.8 | 956.8 | 956.8 | 956.8 | 956.8 | 956.8 | 957.28 | 957.39 | 957.48 | 957.59 | 957.71 | 957.86 | 958.03 | 958.22 | 958.43 | 958.65 | 958.88 | 959.13 | 959.38 | 959.63 | 959.87 | 960.12 | 960.37 | 960.62 | 960.88 | 961.15 | 961.41 | 961.68 | 961.96
Quebec
_ | 2005 | 2006 | 2007 | 2008 | 2009 | 2010 | 2011 | 2012 | 2013 | 2014 | 2015 | 2016 | 2017 | 2018 | 2019 | 2020 | 2021 | 2022 | 2023 | 2024 | 2025 | 2026 | 2027 | 2028 | 2029 | 2030 | 2031 | 2032 | 2033 | 2034 | 2035 | 2036 | 2037 | 2038 | 2039 | 2040
Oil/Gas Combustion Turbine | 965.97 | 915.38 | 1036.38 | 1004.38 | 1004.38 | 873.38 | 1038.09 | 1346.25 | 877.25 | 446.17 | 284.17 | 284.17 | 284.17 | 284.17 | 284.17 | 284.17 | 284.17 | 284.17 | 284.17 | 284.17 | 284.17 | 284.17 | 284.17 | 284.17 | 284.17 | 284.17 | 284.17 | 284.17 | 284.17 | 284.17 | 217.13 | 217.13 | 217.13 | 217.13 | 217.13 | 217.13
Oil/Gas Steam Turbine | 659.71 | 659.71 | 659.71 | 659.71 | 659.71 | 659.71 | 0 | 0 | 0 | 0 | 0 | 0 | 0 | 0 | 0 | 0 | 0 | 0 | 0 | 0 | 0 | 0 | 0 | 0 | 0 | 0 | 0 | 0 | 0 | 0 | 0 | 0 | 0 | 0 | 0 | 0
Oil/Gas Combined Cycle | 0 | 560 | 560 | 560 | 560 | 560 | 560 | 560 | 560 | 560 | 560 | 560 | 560 | 560 | 560 | 560 | 560 | 560 | 560 | 560 | 560 | 560 | 560 | 560 | 560 | 560 | 560 | 560 | 560 | 560 | 560 | 560 | 560 | 560 | 560 | 560
Coal | 0 | 0 | 0 | 0 | 0 | 0 | 0 | 0 | 0 | 0 | 0 | 0 | 0 | 0 | 0 | 0 | 0 | 0 | 0 | 0 | 0 | 0 | 0 | 0 | 0 | 0 | 0 | 0 | 0 | 0 | 0 | 0 | 0 | 0 | 0 | 0
Nuclear | 675 | 675 | 675 | 675 | 675 | 675 | 675 | 675 | 0 | 0 | 0 | 0 | 0 | 0 | 0 | 0 | 0 | 0 | 0 | 0 | 0 | 0 | 0 | 0 | 0 | 0 | 0 | 0 | 0 | 0 | 0 | 0 | 0 | 0 | 0 | 0
Biomass / Geothermal | 278 | 278 | 278 | 230 | 230 | 230 | 240 | 240 | 240 | 240 | 245 | 290.68 | 345.72 | 372.35 | 402.67 | 403.07 | 403.57 | 434.2 | 434.88 | 435.6 | 436.37 | 467.17 | 467.99 | 468.83 | 469.67 | 500.51 | 501.36 | 502.21 | 503.07 | 543.95 | 544.83 | 545.73 | 546.63 | 547.54 | 548.47 | 549.4
Solar | 0 | 0 | 0 | 0 | 0 | 0 | 0 | 0 | 0.3 | 0.3 | 0.3 | 0.3 | 1.66 | 1.95 | 2.29 | 3.37 | 5.14 | 8.15 | 13.3 | 19.33 | 26.33 | 34.27 | 43.18 | 53.17 | 64.17 | 76.19 | 89.24 | 103.59 | 119.28 | 135.79 | 153.27 | 171.56 | 190.74 | 210.9 | 231.88 | 253.75
Wind | 207 | 317 | 417 | 527 | 660 | 664 | 923 | 1354 | 2404 | 2865 | 3262 | 3790.07 | 4216.45 | 4615.39 | 4823.71 | 4934.15 | 4947.59 | 4964.65 | 4983.5 | 5004.19 | 5126.4 | 5149.9 | 5174.73 | 5200.44 | 5226.85 | 5353.76 | 5381.51 | 5409.94 | 5439.36 | 5470 | 5601.59 | 5634.12 | 5667.73 | 5702.42 | 5738.28 | 5775.31
Hydro / Wave / Tidal | 36473 | 36686 | 37440 | 38265 | 38414 | 38426 | 38184 | 39217 | 38433 | 40034 | 40212 | 40430.77 | 40452.77 | 40881.81 | 40882.87 | 40883.78 | 41130.99 | 41133.67 | 41136.99 | 41141.04 | 41145.33 | 41149.83 | 41154.44 | 41459.1 | 41463.78 | 41768.4 | 42372.92 | 42377.31 | 42381.62 | 42385.84 | 42390 | 42394.14 | 42398.22 | 42402.23 | 42406.19 | 42410.11
Ontario
_ | 2005 | 2006 | 2007 | 2008 | 2009 | 2010 | 2011 | 2012 | 2013 | 2014 | 2015 | 2016 | 2017 | 2018 | 2019 | 2020 | 2021 | 2022 | 2023 | 2024 | 2025 | 2026 | 2027 | 2028 | 2029 | 2030 | 2031 | 2032 | 2033 | 2034 | 2035 | 2036 | 2037 | 2038 | 2039 | 2040
Oil/Gas Combustion Turbine | 589.77 | 587.17 | 594.87 | 594.62 | 690.62 | 824.13 | 824.13 | 1217.13 | 1217.13 | 1218.26 | 1218.26 | 1218.26 | 1218.26 | 1218.26 | 1218.26 | 1218.26 | 1218.26 | 1218.26 | 1218.26 | 1218.26 | 1218.26 | 1218.26 | 1218.26 | 1218.26 | 1218.26 | 1218.26 | 1218.26 | 1218.26 | 1218.26 | 1218.26 | 1218.26 | 1218.26 | 1218.26 | 1218.26 | 1218.26 | 1218.26
Oil/Gas Steam Turbine | 2536.53 | 2294.81 | 2285.28 | 2120.53 | 169 | 2450.88 | 2434.01 | 2434.02 | 2472.01 | 2107.32 | 2719.32 | 2758 | 2758 | 2758 | 2758 | 2758 | 2758 | 2758 | 2758 | 2758 | 2758 | 2758 | 2758 | 2758 | 2758 | 2758 | 2758 | 2758 | 2758 | 2758 | 2758 | 2758 | 2758 | 2758 | 2758 | 2758
Oil/Gas Combined Cycle | 1816.66 | 2150.66 | 2150.66 | 3755.16 | 5276.16 | 5975.16 | 6004.16 | 6004.16 | 6004.16 | 6004.16 | 6004.16 | 6004.16 | 6004.16 | 7193.16 | 7193.16 | 7193.16 | 7193.16 | 7193.16 | 7193.16 | 7193.16 | 7193.16 | 7193.16 | 7193.16 | 7993.16 | 7993.16 | 7993.16 | 7993.16 | 7993.16 | 7993.16 | 7993.16 | 7993.16 | 7993.16 | 7993.16 | 7993.16 | 7993.16 | 7993.16
Coal | 6437 | 6329 | 6339 | 6077 | 6077 | 4487 | 4275 | 3296 | 2291 | 153 | 0 | 0 | 0 | 0 | 0 | 0 | 0 | 0 | 0 | 0 | 0 | 0 | 0 | 0 | 0 | 0 | 0 | 0 | 0 | 0 | 0 | 0 | 0 | 0 | 0 | 0
Nuclear | 11450 | 11990 | 11990 | 11990 | 11990 | 11990 | 11990 | 11990 | 13640 | 13568 | 13568 | 13568 | 12633 | 12633 | 12633 | 9648 | 9648 | 8713 | 6953 | 6698 | 6811 | 6811 | 6814 | 8589 | 6945 | 8720 | 8720 | 9560 | 9560 | 10400 | 10400 | 10400 | 10400 | 10400 | 10400 | 10400
Biomass / Geothermal | 209 | 176 | 176 | 148 | 207 | 207 | 207 | 207 | 207 | 592 | 574 | 1098.28 | 1098.28 | 1098.28 | 1098.28 | 1098.28 | 1098.28 | 1098.28 | 1098.28 | 1098.28 | 1098.28 | 1098.28 | 1098.28 | 1098.28 | 1098.28 | 1098.28 | 1098.28 | 1098.28 | 1098.28 | 1098.28 | 1098.28 | 1098.28 | 1098.28 | 1098.28 | 1098.28 | 1098.28
Solar | 16.75 | 20.48 | 25.77 | 32.72 | 94.57 | 281.13 | 419.4 | 645.3 | 1018.7 | 1509.4 | 2119 | 2971.46 | 3451.46 | 3931.46 | 4131.46 | 4231.46 | 4331.46 | 4431.46 | 4531.46 | 4631.46 | 4731.46 | 4831.46 | 4831.46 | 4831.46 | 4831.46 | 4831.46 | 4831.46 | 4831.46 | 4831.46 | 4831.46 | 4831.46 | 4831.46 | 4831.46 | 4831.46 | 4831.46 | 4831.46
Wind | 15 | 414 | 491 | 782 | 1168 | 1447 | 1970 | 2053 | 2491 | 3490 | 4374 | 4509.75 | 4509.75 | 5009.75 | 5409.75 | 5509.75 | 5609.75 | 5709.75 | 5809.75 | 5909.75 | 6009.75 | 6109.75 | 6209.75 | 6309.75 | 6409.75 | 6409.75 | 6409.75 | 6409.75 | 6409.75 | 6409.75 | 6409.75 | 6409.75 | 6409.75 | 6409.75 | 6409.75 | 6409.75
Hydro / Wave / Tidal | 8505 | 8410 | 8410 | 8416 | 8424 | 8463 | 8524 | 8524 | 8565 | 8972 | 8768 | 9211.88 | 9276.88 | 9276.88 | 9316.88 | 9316.88 | 9356.88 | 9356.88 | 9396.88 | 9396.88 | 9436.88 | 9436.88 | 9476.88 | 9476.88 | 9516.88 | 9516.88 | 9556.88 | 9556.88 | 9616.88 | 9616.88 | 9656.88 | 9656.88 | 9716.88 | 9716.88 | 9756.88 | 9756.88
Manitoba
_ | 2005 | 2006 | 2007 | 2008 | 2009 | 2010 | 2011 | 2012 | 2013 | 2014 | 2015 | 2016 | 2017 | 2018 | 2019 | 2020 | 2021 | 2022 | 2023 | 2024 | 2025 | 2026 | 2027 | 2028 | 2029 | 2030 | 2031 | 2032 | 2033 | 2034 | 2035 | 2036 | 2037 | 2038 | 2039 | 2040
Oil/Gas Combustion Turbine | 272.61 | 272.61 | 272.61 | 272.61 | 272.61 | 272.61 | 275.74 | 256.77 | 256.87 | 247.5 | 247.5 | 247.5 | 247.5 | 247.5 | 247.5 | 247.5 | 247.5 | 247.5 | 247.5 | 247.5 | 247.5 | 247.5 | 247.5 | 247.5 | 247.5 | 247.5 | 247.5 | 247.5 | 247.5 | 247.5 | 247.5 | 247.5 | 247.5 | 247.5 | 247.5 | 247.5
Oil/Gas Steam Turbine | 127.77 | 127.77 | 127.77 | 127.77 | 127.77 | 127.77 | 127.77 | 127.77 | 127.77 | 127.77 | 127.77 | 127.77 | 127.77 | 127.77 | 127.77 | 127.77 | 127.77 | 127.77 | 127.77 | 127.77 | 127.77 | 127.77 | 127.77 | 127.77 | 127.77 | 127.77 | 127.77 | 127.77 | 127.77 | 127.77 | 127.77 | 127.77 | 127.77 | 127.77 | 127.77 | 127.77
Oil/Gas Combined Cycle | 0 | 0 | 0 | 0 | 0 | 0 | 0 | 0 | 0 | 0 | 0 | 0 | 0 | 50 | 50 | 100 | 100 | 100 | 100 | 100 | 100 | 100 | 100 | 100 | 100 | 100 | 100 | 100 | 100 | 100 | 100 | 100 | 100 | 100 | 100 | 100
Coal | 97.64 | 97.64 | 97.64 | 97.64 | 97.64 | 97.64 | 97.64 | 97.64 | 97.64 | 97.64 | 97.64 | 97.64 | 97.64 | 97.64 | 97.64 | 0 | 0 | 0 | 0 | 0 | 0 | 0 | 0 | 0 | 0 | 0 | 0 | 0 | 0 | 0 | 0 | 0 | 0 | 0 | 0 | 0
Nuclear | 0 | 0 | 0 | 0 | 0 | 0 | 0 | 0 | 0 | 0 | 0 | 0 | 0 | 0 | 0 | 0 | 0 | 0 | 0 | 0 | 0 | 0 | 0 | 0 | 0 | 0 | 0 | 0 | 0 | 0 | 0 | 0 | 0 | 0 | 0 | 0
Nuclear | 0 | 0 | 0 | 0 | 0 | 0 | 0 | 0 | 0 | 0 | 0 | 0 | 0 | 0 | 0 | 0 | 0 | 0 | 0 | 0 | 0 | 0 | 0 | 0 | 0 | 0 | 0 | 0 | 0 | 0 | 0 | 0 | 0 | 0 | 0 | 0
Biomass / Geothermal | 22 | 22 | 22 | 22 | 22 | 22 | 22 | 22 | 22 | 22 | 22 | 22.04 | 22.04 | 22.05 | 22.06 | 22.07 | 22.09 | 22.11 | 22.13 | 22.15 | 22.18 | 22.21 | 22.24 | 22.27 | 22.3 | 22.34 | 22.37 | 22.42 | 22.46 | 22.5 | 22.55 | 22.6 | 22.64 | 22.69 | 22.74 | 22.8
Solar | 0 | 0 | 0 | 0 | 0 | 0 | 0 | 0 | 1 | 2 | 3 | 4 | 5.07 | 6.09 | 7.11 | 8.14 | 9.19 | 10.28 | 11.42 | 12.61 | 13.84 | 15.12 | 16.43 | 17.8 | 19.21 | 20.68 | 22.24 | 23.87 | 25.65 | 27.49 | 29.38 | 31.33 | 33.34 | 35.43 | 37.57 | 38.79
Wind | 20 | 103.95 | 103.95 | 103.95 | 103.95 | 103.95 | 241.95 | 258.45 | 258.45 | 258.45 | 258.45 | 259.29 | 259.52 | 259.71 | 259.98 | 260.29 | 290.69 | 321.16 | 321.75 | 352.44 | 353.22 | 444.06 | 474.99 | 475.97 | 507 | 508.17 | 539.39 | 540.83 | 572.33 | 573.91 | 575.57 | 577.31 | 579.13 | 581.05 | 583.05 | 585.15
Hydro / Wave / Tidal | 5037.79 | 5037.79 | 5037.79 | 5037.79 | 5037.79 | 5037.79 | 5037.79 | 5037.79 | 5238.79 | 5238.79 | 5238.79 | 5238.79 | 5238.79 | 5239.04 | 5239.1 | 5639.16 | 5939.23 | 5939.31 | 5939.41 | 5939.54 | 5939.68 | 5939.85 | 6534.03 | 6534.22 | 7425.43 | 7425.64 | 7425.86 | 7426.1 | 7426.35 | 7426.63 | 7426.91 | 7427.21 | 7427.51 | 7427.81 | 7428.12 | 7428.44
Alberta
_ | 2005 | 2006 | 2007 | 2008 | 2009 | 2010 | 2011 | 2012 | 2013 | 2014 | 2015 | 2016 | 2017 | 2018 | 2019 | 2020 | 2021 | 2022 | 2023 | 2024 | 2025 | 2026 | 2027 | 2028 | 2029 | 2030 | 2031 | 2032 | 2033 | 2034 | 2035 | 2036 | 2037 | 2038 | 2039 | 2040
Oil/Gas Combustion Turbine | 2197.44 | 1753 | 1853 | 2251 | 2464 | 2512 | 2575 | 2822 | 2854 | 3205.7 | 3324.73 | 3741.16 | 3851.16 | 4051.16 | 4251.16 | 4101.16 | 4221.16 | 4271.16 | 4271.16 | 4321.16 | 4321.16 | 4371.16 | 4621.16 | 4671.16 | 4671.16 | 4721.16 | 4931.16 | 4991.16 | 5001.16 | 5061.16 | 5171.16 | 5241.16 | 5261.16 | 5281.16 | 5401.16 | 5471.16
Oil/Gas Steam Turbine | 707.21 | 706.65 | 706.65 | 706.65 | 706.65 | 560.65 | 485.65 | 485.65 | 485.65 | 510.65 | 594.65 | 594.65 | 594.65 | 594.65 | 594.65 | 594.65 | 594.65 | 594.65 | 594.65 | 594.65 | 594.65 | 594.65 | 594.65 | 594.65 | 594.65 | 594.65 | 594.65 | 594.65 | 594.65 | 594.65 | 594.65 | 594.65 | 594.65 | 594.65 | 594.65 | 594.65
Oil/Gas Combined Cycle | 1872.5 | 1872.5 | 1872.5 | 1872.5 | 1975.5 | 2152.5 | 2197.5 | 2382.5 | 2478.5 | 2501.5 | 3301.78 | 3711.6 | 3726.6 | 4316.6 | 4566.6 | 4816.6 | 5266.6 | 5896.6 | 5996.6 | 6096.6 | 6296.6 | 6396.6 | 6613.6 | 7796.6 | 10496.6 | 11896.6 | 11996.6 | 12236.6 | 12476.6 | 12716.6 | 12956.6 | 13196.6 | 13476.6 | 13756.6 | 13936.6 | 14116.6
Coal | 5840 | 5864 | 5918 | 5918 | 5971 | 5735 | 5632 | 5690 | 6258 | 6258 | 6416.8 | 6416.8 | 6416.8 | 6416.8 | 6416.8 | 5511.8 | 5511.8 | 5511.8 | 5511.8 | 5511.8 | 5511.8 | 5353.8 | 4543.8 | 2907.8 | 1297.8 | 0 | 0 | 0 | 0 | 0 | 0 | 0 | 0 | 0 | 0 | 0
Nuclear | 0 | 0 | 0 | 0 | 0 | 0 | 0 | 0 | 0 | 0 | 0 | 0 | 0 | 0 | 0 | 0 | 0 | 0 | 0 | 0 | 0 | 0 | 0 | 0 | 0 | 0 | 0 | 0 | 0 | 0 | 0 | 0 | 0 | 0 | 0 | 0
Biomass / Geothermal | 271 | 313.1 | 313.1 | 313.1 | 323.2 | 340.2 | 358.7 | 413.8 | 416.65 | 438.3 | 428 | 428 | 428 | 478 | 478 | 478 | 478 | 478 | 519 | 519 | 519 | 519 | 519 | 569 | 569 | 569 | 569 | 569 | 619 | 619 | 619 | 619 | 619 | 619 | 619 | 619
Solar | 0 | 0 | 0 | 0 | 0 | 0 | 0 | 2.18 | 4.47 | 4.47 | 4.47 | 4.47 | 4.58 | 4.62 | 4.66 | 54.82 | 55.18 | 55.77 | 56.74 | 57.87 | 109.25 | 110.91 | 112.83 | 115.05 | 117.55 | 170.33 | 173.34 | 176.64 | 180.46 | 184.49 | 238.75 | 243.27 | 248.06 | 253.15 | 258.53 | 264.2
Wind | 251 | 386 | 525 | 525 | 591 | 723 | 865 | 1088 | 1088 | 1434 | 1463 | 1565.34 | 1566.67 | 1917.88 | 2135.65 | 2491.92 | 2849.78 | 3209.29 | 3565.81 | 3915.81 | 4265.81 | 4615.81 | 4965.81 | 5315.81 | 5665.81 | 5665.81 | 5665.81 | 5665.81 | 5665.81 | 5665.81 | 5665.81 | 5665.81 | 5665.81 | 5665.81 | 5665.81 | 5665.81
Hydro / Wave / Tidal | 869 | 874 | 874 | 874 | 874 | 874 | 879 | 894 | 894 | 894 | 894 | 894.35 | 894.35 | 894.77 | 894.89 | 895 | 895.33 | 895.85 | 896.46 | 897.15 | 897.85 | 898.59 | 899.37 | 900.14 | 900.9 | 901.63 | 902.33 | 902.98 | 903.58 | 904.19 | 904.77 | 905.33 | 905.86 | 906.38 | 906.88 | 907.36
British Columbia
_ | 2005 | 2006 | 2007 | 2008 | 2009 | 2010 | 2011 | 2012 | 2013 | 2014 | 2015 | 2016 | 2017 | 2018 | 2019 | 2020 | 2021 | 2022 | 2023 | 2024 | 2025 | 2026 | 2027 | 2028 | 2029 | 2030 | 2031 | 2032 | 2033 | 2034 | 2035 | 2036 | 2037 | 2038 | 2039 | 2040
Oil/Gas Combustion Turbine | 65.46 | 164.46 | 164.46 | 164.46 | 164.46 | 148.96 | 194.96 | 148.96 | 195.66 | 195.66 | 194.66 | 319.17 | 319.17 | 319.17 | 319.17 | 319.17 | 319.17 | 319.17 | 319.17 | 319.18 | 319.17 | 329.17 | 329.17 | 329.17 | 329.17 | 329.17 | 329.17 | 329.17 | 329.18 | 329.17 | 329.17 | 339.18 | 339.18 | 339.17 | 339.17 | 339.18
Oil/Gas Steam Turbine | 1031.5 | 1031.5 | 1031.5 | 1031.5 | 1031.5 | 1031.5 | 1031.5 | 1031.5 | 1031.5 | 1031.5 | 1031.5 | 81.5 | 81.5 | 81.5 | 81.5 | 81.5 | 81.5 | 81.5 | 81.5 | 81.5 | 81.5 | 81.5 | 81.5 | 81.5 | 81.5 | 81.5 | 81.5 | 81.5 | 81.5 | 81.5 | 81.5 | 81.5 | 81.5 | 81.5 | 81.5 | 81.5
Oil/Gas Combined Cycle | 275 | 275 | 275 | 275 | 275 | 275 | 275 | 275 | 275 | 275 | 275 | 275 | 275 | 275 | 275 | 275 | 375 | 375 | 475 | 475 | 475 | 475 | 475 | 475 | 475 | 475 | 485 | 485 | 485 | 485 | 485 | 485 | 485 | 485 | 485 | 485
Coal | 0 | 0 | 0 | 0 | 0 | 0 | 0 | 0 | 0 | 0 | 0 | 0 | 0 | 0 | 0 | 0 | 0 | 0 | 0 | 0 | 0 | 0 | 0 | 0 | 0 | 0 | 0 | 0 | 0 | 0 | 0 | 0 | 0 | 0 | 0 | 0
Nuclear | 0 | 0 | 0 | 0 | 0 | 0 | 0 | 0 | 0 | 0 | 0 | 0 | 0 | 0 | 0 | 0 | 0 | 0 | 0 | 0 | 0 | 0 | 0 | 0 | 0 | 0 | 0 | 0 | 0 | 0 | 0 | 0 | 0 | 0 | 0 | 0
Biomass / Geothermal | 811 | 817 | 817 | 817 | 817 | 865 | 866 | 866 | 894.3 | 894.3 | 895.3 | 823.63 | 943.81 | 943.99 | 984.18 | 984.4 | 1024.64 | 1024.92 | 1065.21 | 1065.52 | 1105.85 | 1106.19 | 1146.53 | 1146.9 | 1187.27 | 1187.64 | 1228.01 | 1228.38 | 1268.74 | 1269.1 | 1309.46 | 1309.83 | 1360.19 | 1360.55 | 1360.92 | 1361.29
Solar | 0 | 0 | 0 | 0 | 0 | 0 | 0 | 0 | 2.28 | 2.28 | 3.28 | 3.28 | 4.36 | 8.73 | 9.19 | 9.85 | 10.82 | 12.29 | 18.55 | 21.15 | 24.14 | 27.5 | 31.28 | 39.47 | 44.31 | 49.54 | 55.31 | 61.55 | 72.3 | 79.26 | 86.48 | 93.96 | 101.74 | 113.84 | 122.22 | 130.89
Wind | 0 | 0 | 0 | 0 | 102 | 102 | 246 | 246 | 388 | 488 | 488 | 488.25 | 672.25 | 732.25 | 732.25 | 732.25 | 732.25 | 732.25 | 792.25 | 792.25 | 792.25 | 792.25 | 792.25 | 792.25 | 792.25 | 792.25 | 792.25 | 792.25 | 792.25 | 792.25 | 792.25 | 792.25 | 792.25 | 792.25 | 792.25 | 792.25
Hydro / Wave / Tidal | 12847 | 12614 | 12661 | 12733 | 12858 | 13202 | 13673 | 13673 | 13687 | 14207 | 15029 | 15204.37 | 15400.97 | 15454.8 | 15506.11 | 15557.36 | 15608.71 | 15660.2 | 15711.85 | 15763.68 | 16915.6 | 16967.63 | 17507.73 | 17559.88 | 17612.05 | 17664.33 | 17716.59 | 17768.82 | 17821.03 | 17873.18 | 17925.3 | 17977.38 | 18029.45 | 18081.5 | 18133.51 | 18135.52
Saskatchewan
_ | 2005 | 2006 | 2007 | 2008 | 2009 | 2010 | 2011 | 2012 | 2013 | 2014 | 2015 | 2016 | 2017 | 2018 | 2019 | 2020 | 2021 | 2022 | 2023 | 2024 | 2025 | 2026 | 2027 | 2028 | 2029 | 2030 | 2031 | 2032 | 2033 | 2034 | 2035 | 2036 | 2037 | 2038 | 2039 | 2040
Oil/Gas Combustion Turbine | 304.17 | 304.17 | 304.17 | 304.17 | 397.17 | 644.67 | 644.67 | 730.67 | 578.72 | 486.5 | 716.46 | 866.46 | 866.46 | 866.46 | 866.46 | 866.46 | 866.46 | 866.46 | 866.46 | 866.46 | 866.46 | 866.46 | 866.46 | 866.46 | 866.46 | 866.46 | 866.46 | 866.46 | 866.46 | 866.46 | 866.46 | 866.46 | 866.46 | 866.46 | 866.46 | 866.46
Oil/Gas Steam Turbine | 268.45 | 268.45 | 268.45 | 268.45 | 268.45 | 268.45 | 268.45 | 268.45 | 268.45 | 268.45 | 268.45 | 268.45 | 268.45 | 268.45 | 268.45 | 268.45 | 318.45 | 318.45 | 318.45 | 318.45 | 318.45 | 318.45 | 318.45 | 318.45 | 318.45 | 318.45 | 318.45 | 318.45 | 318.45 | 318.45 | 318.45 | 318.45 | 318.45 | 318.45 | 318.45 | 318.45
Oil/Gas Combined Cycle | 482 | 482 | 482 | 482 | 482 | 482 | 482 | 482 | 482 | 742 | 742 | 742 | 742 | 742 | 742 | 1092 | 1092 | 1352 | 1352 | 1352 | 1612 | 1612 | 1612 | 1872 | 2392 | 2652 | 2652 | 2652 | 2652 | 2652 | 2852 | 2852 | 2852 | 2852 | 2852 | 2852
Coal | 1818.38 | 1818.38 | 1818.38 | 1818.38 | 1818.38 | 1818.38 | 1818.38 | 1818.38 | 1752.38 | 1651.38 | 1651.38 | 1651.38 | 1651.38 | 1651.38 | 1651.38 | 1651.38 | 1501.38 | 1351.38 | 1351.38 | 1351.38 | 1351.38 | 1296.38 | 1296.38 | 680 | 810 | 810 | 810 | 810 | 810 | 810 | 810 | 810 | 505 | 505 | 505 | 505
Nuclear | 0 | 0 | 0 | 0 | 0 | 0 | 0 | 0 | 0 | 0 | 0 | 0 | 0 | 0 | 0 | 0 | 0 | 0 | 0 | 0 | 0 | 0 | 0 | 0 | 0 | 0 | 0 | 0 | 0 | 0 | 0 | 0 | 0 | 0 | 0 | 0
Biomass / Geothermal | 0 | 0 | 0 | 0 | 0 | 0 | 0 | 0 | 0 | 2 | 2 | 36.02 | 161.03 | 161.03 | 161.03 | 161.03 | 161.03 | 161.03 | 161.03 | 161.03 | 161.03 | 161.03 | 161.03 | 161.03 | 161.03 | 161.03 | 161.03 | 161.03 | 161.03 | 161.03 | 161.03 | 161.03 | 161.03 | 161.03 | 161.03 | 161.03
Solar | 0 | 0 | 0 | 0 | 0 | 0 | 0 | 0 | 0 | 4 | 4 | 4 | 4 | 4 | 21.79 | 41.81 | 61.85 | 76.92 | 77.03 | 77.17 | 77.34 | 77.56 | 92.8 | 93.09 | 93.45 | 93.86 | 94.32 | 109.83 | 110.46 | 111.18 | 111.95 | 112.77 | 128.64 | 129.59 | 130.61 | 131.7
Wind | 15.86 | 171.18 | 171.18 | 171.18 | 171.18 | 171.18 | 196.68 | 196.68 | 196.68 | 196.68 | 221.18 | 221.71 | 398.86 | 398.99 | 399.18 | 499.42 | 499.71 | 600.08 | 600.53 | 801.05 | 1001.65 | 1201.65 | 1401.65 | 1601.65 | 1801.65 | 2001.65 | 2001.65 | 2001.65 | 2001.65 | 2101.65 | 2101.65 | 2101.65 | 2101.65 | 2201.65 | 2201.65 | 2201.65
Hydro / Wave / Tidal | 863.81 | 863.81 | 863.81 | 863.81 | 863.81 | 863.81 | 863.81 | 863.81 | 863.81 | 863.81 | 889.06 | 889.06 | 889.06 | 889.22 | 889.26 | 889.3 | 939.35 | 939.41 | 939.49 | 939.58 | 964.69 | 964.81 | 964.95 | 965.1 | 965.26 | 965.43 | 965.62 | 990.81 | 991 | 991.21 | 991.45 | 991.68 | 991.92 | 992.16 | 992.41 | 992.67
Yukon
_ | 2005 | 2006 | 2007 | 2008 | 2009 | 2010 | 2011 | 2012 | 2013 | 2014 | 2015 | 2016 | 2017 | 2018 | 2019 | 2020 | 2021 | 2022 | 2023 | 2024 | 2025 | 2026 | 2027 | 2028 | 2029 | 2030 | 2031 | 2032 | 2033 | 2034 | 2035 | 2036 | 2037 | 2038 | 2039 | 2040
Oil/Gas Combustion Turbine | 33.34 | 33.34 | 33.34 | 33.34 | 33.34 | 33.57 | 33.57 | 33.57 | 33.57 | 33.57 | 28.97 | 28.97 | 39.97 | 39.97 | 39.97 | 44.37 | 44.37 | 44.37 | 44.37 | 44.37 | 41.37 | 38.37 | 38.37 | 38.37 | 38.37 | 38.37 | 43.37 | 43.37 | 43.37 | 43.37 | 43.37 | 43.37 | 43.37 | 43.37 | 43.37 | 43.37
Oil/Gas Steam Turbine | 0 | 0 | 0 | 0 | 0 | 0 | 0 | 0 | 0 | 0 | 0 | 0 | 0 | 0 | 0 | 0 | 0 | 0 | 0 | 0 | 0 | 0 | 0 | 0 | 0 | 0 | 0 | 0 | 0 | 0 | 0 | 0 | 0 | 0 | 0 | 0
Coal | 0 | 0 | 0 | 0 | 0 | 0 | 0 | 0 | 0 | 0 | 0 | 0 | 0 | 0 | 0 | 0 | 0 | 0 | 0 | 0 | 0 | 0 | 0 | 0 | 0 | 0 | 0 | 0 | 0 | 0 | 0 | 0 | 0 | 0 | 0 | 0
Nuclear | 0 | 0 | 0 | 0 | 0 | 0 | 0 | 0 | 0 | 0 | 0 | 0 | 0 | 0 | 0 | 0 | 0 | 0 | 0 | 0 | 0 | 0 | 0 | 0 | 0 | 0 | 0 | 0 | 0 | 0 | 0 | 0 | 0 | 0 | 0 | 0
Biomass / Geothermal | 0 | 0 | 0 | 0 | 0 | 0 | 0 | 0 | 0 | 0 | 0 | 0.5 | 0.5 | 0.5 | 1.5 | 2.5 | 2.5 | 2.5 | 4.5 | 4.5 | 5.5 | 5.5 | 5.5 | 5.5 | 5.5 | 6.5 | 6.5 | 6.5 | 6.5 | 6.5 | 6.5 | 6.5 | 6.5 | 6.5 | 6.5 | 6.5
Solar | 0 | 0 | 0 | 0 | 0 | 0 | 0 | 0 | 0.04 | 0.04 | 0.04 | 0.04 | 0.05 | 0.05 | 0.05 | 0.05 | 0.05 | 0.05 | 0.06 | 0.07 | 0.08 | 0.09 | 0.11 | 0.12 | 0.14 | 0.17 | 0.19 | 0.22 | 0.25 | 0.29 | 0.32 | 0.36 | 0.4 | 0.45 | 0.49 | 0.54
Wind | 0.81 | 0.81 | 0.81 | 0.81 | 0.81 | 0.81 | 0.81 | 0.81 | 0.81 | 0.81 | 0.81 | 0.81 | 0.81 | 0.82 | 0.82 | 0.82 | 0.82 | 0.82 | 0.82 | 0.82 | 5.83 | 5.83 | 5.83 | 5.83 | 5.83 | 5.83 | 5.83 | 5.83 | 5.83 | 5.83 | 5.83 | 5.83 | 5.83 | 5.83 | 5.83 | 5.83
Hydro / Wave / Tidal | 77.9 | 77.9 | 77.9 | 77.9 | 77.9 | 77.9 | 87.9 | 95.2 | 94.5 | 94.5 | 94.5 | 94.5 | 94.5 | 94.5 | 94.5 | 94.5 | 94.5 | 99.5 | 99.5 | 99.5 | 99.5 | 99.5 | 99.5 | 99.5 | 104.5 | 104.5 | 104.5 | 104.5 | 104.5 | 104.5 | 104.5 | 104.5 | 104.5 | 104.5 | 104.5 | 104.5
Northwest Territories
_ | 2005 | 2006 | 2007 | 2008 | 2009 | 2010 | 2011 | 2012 | 2013 | 2014 | 2015 | 2016 | 2017 | 2018 | 2019 | 2020 | 2021 | 2022 | 2023 | 2024 | 2025 | 2026 | 2027 | 2028 | 2029 | 2030 | 2031 | 2032 | 2033 | 2034 | 2035 | 2036 | 2037 | 2038 | 2039 | 2040
Oil/Gas Combustion Turbine | 149 | 110 | 107.2 | 111.2 | 127.2 | 127.2 | 127.2 | 127.2 | 131.2 | 105.2 | 121.2 | 121.26 | 151.26 | 151.26 | 151.26 | 151.26 | 151.26 | 151.26 | 107.26 | 122.26 | 127.26 | 127.26 | 127.26 | 127.26 | 96.46 | 101.46 | 101.46 | 101.46 | 101.46 | 101.46 | 101.46 | 101.46 | 101.46 | 101.46 | 101.46 | 101.46
Oil/Gas Steam Turbine | 0 | 0 | 0 | 0 | 0 | 0 | 0 | 0 | 0 | 0 | 0 | 0 | 0 | 0 | 0 | 0 | 0 | 0 | 0 | 0 | 0 | 0 | 0 | 0 | 0 | 0 | 0 | 0 | 0 | 0 | 0 | 0 | 0 | 0 | 0 | 0
Oil/Gas Combined Cycle | 0 | 0 | 0 | 0 | 0 | 0 | 0 | 0 | 0 | 0 | 0 | 0 | 0 | 0 | 0 | 0 | 0 | 0 | 0 | 0 | 0 | 0 | 0 | 0 | 0 | 0 | 0 | 0 | 0 | 0 | 0 | 0 | 0 | 0 | 0 | 0
Coal | 0 | 0 | 0 | 0 | 0 | 0 | 0 | 0 | 0 | 0 | 0 | 0 | 0 | 0 | 0 | 0 | 0 | 0 | 0 | 0 | 0 | 0 | 0 | 0 | 0 | 0 | 0 | 0 | 0 | 0 | 0 | 0 | 0 | 0 | 0 | 0
Nuclear | 0 | 0 | 0 | 0 | 0 | 0 | 0 | 0 | 0 | 0 | 0 | 0 | 0 | 0 | 0 | 0 | 0 | 0 | 0 | 0 | 0 | 0 | 0 | 0 | 0 | 0 | 0 | 0 | 0 | 0 | 0 | 0 | 0 | 0 | 0 | 0
Biomass / Geothermal | 0 | 0 | 0 | 0 | 0 | 0 | 0 | 0 | 0 | 0 | 0 | 0 | 0 | 0 | 0 | 0 | 0 | 0 | 0 | 2 | 2 | 2 | 2 | 2 | 2 | 2 | 2 | 2 | 2 | 2 | 2 | 2 | 2 | 2 | 2 | 2
Solar | 0 | 0 | 0 | 0 | 0 | 0 | 0 | 0 | 0.27 | 0.42 | 0.82 | 1.22 | 1.81 | 2.24 | 2.27 | 3.32 | 3.4 | 3.52 | 3.7 | 3.91 | 5.14 | 5.4 | 5.63 | 5.91 | 6.23 | 7.58 | 7.96 | 8.37 | 8.77 | 9.2 | 10.65 | 11.13 | 11.63 | 12.16 | 12.71 | 13.3
Wind | 0 | 0 | 0 | 0 | 0 | 0 | 0 | 9.2 | 9.2 | 9.2 | 9.2 | 10.38 | 10.69 | 10.99 | 11.35 | 12.8 | 13.29 | 13.84 | 5.22 | 5.86 | 6.45 | 7 | 7.64 | 8.32 | 9.02 | 9.74 | 10.48 | 11.15 | 11.86 | 12.59 | 13.35 | 14.12 | 14.81 | 15.43 | 15.98 | 16.48
Hydro / Wave / Tidal | 55.48 | 55.48 | 55.48 | 55.48 | 55.48 | 55.48 | 55.48 | 55.48 | 55.48 | 55.48 | 55.48 | 55.48 | 55.48 | 55.98 | 55.98 | 55.98 | 55.98 | 60.98 | 60.98 | 60.98 | 60.98 | 60.98 | 60.98 | 60.98 | 63.98 | 63.98 | 63.98 | 63.98 | 63.98 | 63.98 | 63.98 | 63.98 | 63.98 | 63.98 | 63.98 | 63.98
Nunavut
_ | 2005 | 2006 | 2007 | 2008 | 2009 | 2010 | 2011 | 2012 | 2013 | 2014 | 2015 | 2016 | 2017 | 2018 | 2019 | 2020 | 2021 | 2022 | 2023 | 2024 | 2025 | 2026 | 2027 | 2028 | 2029 | 2030 | 2031 | 2032 | 2033 | 2034 | 2035 | 2036 | 2037 | 2038 | 2039 | 2040
Oil/Gas Combustion Turbine | 54.28 | 54.28 | 54.28 | 54.28 | 54.28 | 54.28 | 54.28 | 54.28 | 54.28 | 54.28 | 54.28 | 54.28 | 54.28 | 54.28 | 54.28 | 54.28 | 54.28 | 54.28 | 54.28 | 58.28 | 58.28 | 58.28 | 58.28 | 58.28 | 58.28 | 58.28 | 58.28 | 62.28 | 62.28 | 62.28 | 62.28 | 62.28 | 62.28 | 62.28 | 62.28 | 62.28
Oil/Gas Steam Turbine | 0 | 0 | 0 | 0 | 0 | 0 | 0 | 0 | 0 | 0 | 0 | 0 | 0 | 0 | 0 | 0 | 0 | 0 | 0 | 0 | 0 | 0 | 0 | 0 | 0 | 0 | 0 | 0 | 0 | 0 | 0 | 0 | 0 | 0 | 0 | 0
Oil/Gas Combined Cycle | 0 | 0 | 0 | 0 | 0 | 0 | 0 | 0 | 0 | 0 | 0 | 0 | 0 | 0 | 0 | 0 | 0 | 0 | 0 | 0 | 0 | 0 | 0 | 0 | 0 | 0 | 0 | 0 | 0 | 0 | 0 | 0 | 0 | 0 | 0 | 0
Coal | 0 | 0 | 0 | 0 | 0 | 0 | 0 | 0 | 0 | 0 | 0 | 0 | 0 | 0 | 0 | 0 | 0 | 0 | 0 | 0 | 0 | 0 | 0 | 0 | 0 | 0 | 0 | 0 | 0 | 0 | 0 | 0 | 0 | 0 | 0 | 0
Nuclear | 0 | 0 | 0 | 0 | 0 | 0 | 0 | 0 | 0 | 0 | 0 | 0 | 0 | 0 | 0 | 0 | 0 | 0 | 0 | 0 | 0 | 0 | 0 | 0 | 0 | 0 | 0 | 0 | 0 | 0 | 0 | 0 | 0 | 0 | 0 | 0
Biomass / Geothermal | 0 | 0 | 0 | 0 | 0 | 0 | 0 | 0 | 0.03 | 0.03 | 0.03 | 0 | 0 | 0 | 0 | 0 | 0 | 0 | 0 | 0 | 0 | 0 | 0 | 0 | 0 | 0 | 0 | 0 | 0 | 0 | 0 | 0 | 0 | 0 | 0 | 0
Solar | 0 | 0 | 0 | 0 | 0 | 0 | 0 | 0 | 0.03 | 0.03 | 0.03 | 0.03 | 0.03 | 0.03 | 0.03 | 0.03 | 0.04 | 0.04 | 0.04 | 0.04 | 0.04 | 0.05 | 0.05 | 0.06 | 0.06 | 0.07 | 0.07 | 0.08 | 0.09 | 0.1 | 0.11 | 0.12 | 0.13 | 0.14 | 0.15 | 0.16
Hydro / Wave / Tidal | 0 | 0 | 0 | 0 | 0 | 0 | 0 | 0 | 0 | 0 | 0 | 0 | 0 | 0 | 14.6 | 14.6 | 14.6 | 14.6 | 14.6 | 14.6 | 14.6 | 14.6 | 14.6 | 14.6 | 14.6 | 14.6 | 14.6 | 14.6 | 14.6 | 14.6 | 14.6 | 14.6 | 14.6 | 14.6 | 14.6 | 14.6

## CDN data reconciliation
| preexisting | Note
hard coal | 8929.44 |  | Total 2019 Natural Gas | 22576.92
natural gas nonpeaker | 15649.0203 | Non-peaker are combined cycle and other NG | Ratio of CT to Non-CT (2014) | 0.30686
nuclear | 13338 |  | Peaker (Combustion Turbine) | 6927.8997
hydro | 81383.48 |  | Non Peaker (Non-CT) | 15649.0203
onshore wind | 13206.05 | All wind is onshore
solar PV | 2738.86 | Removing the 1 MW solar thermal – rest is assumed to be PV
solar thermal | 1 | Only solar thermal facility in Canada: http://www.greenenergyfutures.ca/episode/88-welcome-canadas-only-concentrated-solar-thermal-plant
biomass | 2260.2
geothermal | 0 | No geothermal in Canada – https://en.wikipedia.org/wiki/Geothermal_power_in_Canada
petroleum | 3624.53
natural gas peaker | 6927.8997 | Peaker are combustion turbines - https://rmi.org/wp-content/uploads/2021/12/clean_energy_portfolios_2021.pdf (page 7)
coal to gas | 0
oil | 0
offshore wind | 0 | No offshore wind in Canada (https://www.nrcan.gc.ca/energy/offices-labs/canmet/ottawa-research-centre/renewable-energy/renewable-resource-assessment-wind-energy/23556)
Total | 148058.48
Peakers that Provide Flexibility Points
0.30686
Note: assume these peakers are combustion turbines. Also assume that all NG units can act as peakers (w/ or w/o providing flexibility)
CDN data by plant was not reproduced after 2016 dataset.
Note on B18: [Threaded comment] Your version of Excel allows you to read this threaded comment; however, any edits to it will get removed if the file is opened in a newer version of Excel. Learn more: https://go.microsoft.com/fwlink/?linkid=870924 Comment: @Nick Schumacher, this value doesn't add up to the 2019 capacities in the CDN Data by fuel sheet . some of the values reference 2018 numbers instead of 2019. Need to be fixed. Reply: Duplicated value, my mistake. Fixed now.

## SYC-SYEGC
Start Year Capacities (MW) | preexisting | preexisting nonretiring (not used in U.S. dataset) | newly built
hard coal | 8929.44 | 0 | 0
natural gas nonpeaker | 15649.0203 | 0 | 0
nuclear | 13338 | 0 | 0
hydro | 81383.48 | 0 | 0
onshore wind | 13206.05 | 0 | 0
solar PV | 2738.86 | 0 | 0
solar thermal | 1 | 0 | 0
biomass | 2260.2 | 0 | 0
geothermal | 0 | 0 | 0
petroleum | 3624.53 | 0 | 0
natural gas peaker | 6927.8997 | 0 | 0
lignite | 0 | 0 | 0
offshore wind | 0 | 0 | 0
crude oil | 0 | 0 | 0
heavy or residual fuel oil | 0 | 0 | 0
municipal solid waste | 0 | 0 | 0

## SYC-FoPtPFP
Peakers that Provide Flexibility Points
Fraction | 0.30686