## About
BFoCPAbS BAU Fraction of CCS Potential Achieved by Sector
Sources: | Current and Planned CCS Capacity
Global CCS Institute
2022
CCS Facilities Database
https://co2re.co/FacilityData
Boundary Dam CO2 Capture data
From Coal to Clean: Canada’s progress toward phasing out coal power - Emissions Model
The Pembina Institute
2021
https://www.pembina.org/pub/coal-clean
2020 CO2 Use and Fraction of Use by User
IEA
2019
Putting CO2 to Use: Creating Value from Emissions
https://iea.blob.core.windows.net/assets/50652405-26db-4c41-82dc-c23657893059/Putting_CO2_to_Use.pdf
Page 21
2020 CCS Capacity for EOR and for Dedicated Storage
Global CCS Institute
2020
Global Status of CCS 2020
https://www.globalccsinstitute.com/wp-content/uploads/2020/12/Global-Status-of-CCS-Report-2020_FINAL_December11.pdf
Appendix 6.1
EOR CO2 Share from Underground Deposits
IEA
2020
CCUS in Clean Energy Transitions
https://www.iea.org/reports/ccus-in-clean-energy-transitions
Page 25
Same data also available (with more description) from:
IEA
2018
World Energy Outlook 2018
https://www.iea.org/weo2018/
Page 502
Notes
This variable specifies the share of the CCS potential specified in ccs/CCP that is achieved in the BAU case in each year.
For the U.S., we use the Global CCS Institute list of projects and Rhodium to calculate percentages for industry. For electricity,
we use values of 0, as we view planned coal and gas projects uncertain due to costs.
In order to report the amount of CO2 captured, we also calculate an average capacity factor for CCS plants and apply this value to the
calculated CCS capture capacity.

## Global CCS Database
Data in columns A:E is compiled using the CCS Institute Table 5 (pictured starting in column G). Only projects based in the United States are listed here.
|  | 0.70195 | 0.070423
Minimum Capture Capacity (million tons of CO2 abatement per year) | Maximum Capture Capacity (million tons of CO2 abatement per year) | Average Capture Capacity (million tons of CO2 abatement per year) | Start Year | EPS Industry Category or Plant Type
0.4 | 0.5 | 0.45 | 1972 | energy pipelines and gas processing 352T353
0.1 | 0.2 | 0.15 | 1982 | chemicals 20
7 | 7 | 7 | 1986 | energy pipelines and gas processing 352T353
1 | 3 | 2 | 2000 | refined petroleum and coke 19
0.35 | 0.35 | 0.35 | 2003 | energy pipelines and gas processing 352T353
0.23 | 0.29 | 0.26 | 2009 | refined petroleum and coke 19
5 | 5 | 5 | 2010 | energy pipelines and gas processing 352T353
0.1 | 0.1 | 0.1 | 2012 | refined petroleum and coke 19
0.9 | 0.9 | 0.9 | 2013 | chemicals 20
1 | 1 | 1 | 2013
0.2 | 0.3 | 0.25 | 2013 | chemicals 20
0.55 | 1 | 0.775 | 2017 | refined petroleum and coke 19
1.5 | 1.5 | 1.5 | 2023 | Electricity
0.3 | 0.35 | 0.325 | 2022 | refined petroleum and coke 19
0.33 | 0.35 | 0.34 | 2022 | refined petroleum and coke 19
1.5 | 1.75 | 1.625 | 2022 | refined petroleum and coke 19
5.8 | 6 | 5.9 | 2023 | Electricity
0.14 | 0.16 | 0.15 | 2024 | refined petroleum and coke 19
0.3 | 0.33 | 0.315 | 2024 | refined petroleum and coke 19
0.14 | 0.16 | 0.15 | 2024 | refined petroleum and coke 19
0.21 | 0.23 | 0.22 | 2024 | refined petroleum and coke 19
0.15 | 0.17 | 0.16 | 2024 | refined petroleum and coke 19
0.31 | 0.34 | 0.325 | 2024 | refined petroleum and coke 19
0.13 | 0.14 | 0.135 | 2024 | refined petroleum and coke 19
0.3 | 0.33 | 0.315 | 2024 | refined petroleum and coke 19
0.12 | 0.14 | 0.13 | 2024 | refined petroleum and coke 19
0.43 | 0.5 | 0.465 | 2024 | refined petroleum and coke 19
0.09 | 0.11 | 0.1 | 2024 | refined petroleum and coke 19
0.18 | 0.22 | 0.2 | 2024 | refined petroleum and coke 19
0.29 | 0.34 | 0.315 | 2024 | refined petroleum and coke 19
0.15 | 0.18 | 0.165 | 2024 | refined petroleum and coke 19
0.16 | 0.19 | 0.175 | 2024 | refined petroleum and coke 19
0.08 | 0.09 | 0.085 | 2024 | refined petroleum and coke 19
0.13 | 0.16 | 0.145 | 2024 | refined petroleum and coke 19
0.49 | 0.57 | 0.53 | 2024 | refined petroleum and coke 19
0.39 | 0.46 | 0.425 | 2024 | refined petroleum and coke 19
0.29 | 0.34 | 0.315 | 2024 | refined petroleum and coke 19
0.13 | 0.16 | 0.145 | 2024 | refined petroleum and coke 19
0.34 | 0.4 | 0.37 | 2024 | refined petroleum and coke 19
0.22 | 0.26 | 0.24 | 2024 | refined petroleum and coke 19
0.13 | 0.15 | 0.14 | 2024 | refined petroleum and coke 19
0.19 | 0.23 | 0.21 | 2024 | refined petroleum and coke 19
0.27 | 0.32 | 0.295 | 2024 | refined petroleum and coke 19
0.15 | 0.17 | 0.16 | 2024 | refined petroleum and coke 19
0.16 | 0.19 | 0.175 | 2024 | refined petroleum and coke 19
0.19 | 0.23 | 0.21 | 2024 | refined petroleum and coke 19
0.32 | 0.37 | 0.345 | 2024 | refined petroleum and coke 19
0.22 | 0.26 | 0.24 | 2024 | refined petroleum and coke 19
0.86 | 0.86 | 0.86 | 2025 | Electricity
4 | 4 | 4 | 2025 | chemicals 20
0.5 | 0.5 | 0.5 | 2025 | refined petroleum and coke 19
3.1 | 3.6 | 3.35 | 2026 | Electricity
0.5 | 1 | 0.75 | 2025
1 | 1.5 | 1.25 | 2025 | Electricity
1.6 | 1.8 | 1.7 | 2025 | Electricity
4.3 | 4.3 | 4.3 | 2025 | Electricity
5 | 6 | 5.5 | 2025 | Electricity
1.4 | 1.4 | 1.4 | 2025 | Electricity
0.18 | 0.18 | 0.18 | 2022 | refined petroleum and coke 19
0.4 | 0.5 | 0.45 | 2025 | chemicals 20
0.18 | 0.18 | 0.18 | 2025 | refined petroleum and coke 19
0.32 | 0.32 | 0.32 | 2025 | Electricity
4 | 4 | 4 | 2027 | energy pipelines and gas processing 352T353
2 | 6 | 4 | 2025 | Electricity
5 | 5 | 5 | 2025 | energy pipelines and gas processing 352T353
3 | 3 | 3 | 2025 | Electricity
4.1 | 8.1 | 6.1 | 2026 | chemicals 20
1 | 2 | 1.5 | 2025 | cement and other nonmetallic minerals 239

## BAU Calculations
CCS Capacity by Year (tons CO2)
| 2018 | 2019 | 2020 | 2021 | 2022 | 2023 | 2024 | 2025 | 2026 | 2027 | 2028 | 2029 | 2030 | 2031 | 2032 | 2033 | 2034 | 2035 | 2036 | 2037 | 2038 | 2039 | 2040 | 2041 | 2042 | 2043 | 2044 | 2045 | 2046 | 2047 | 2048 | 2049 | 2050
refined petroleum and coke 19 | 3.135 | 3.135 | 3.135 | 3.135 | 5.605 | 5.605 | 12.955 | 13.635 | 13.635 | 13.635
chemicals 20 | 1.3 | 1.3 | 1.3 | 1.3 | 1.3 | 1.3 | 1.3 | 5.75 | 11.85 | 11.85
cement and other nonmetallic minerals 239 | 0 | 0 | 0 | 0 | 0 | 0 | 0 | 1.5 | 1.5 | 1.5
energy pipelines and gas processing 352T353 | 12.8 | 12.8 | 12.8 | 12.8 | 12.8 | 12.8 | 12.8 | 17.8 | 17.8 | 21.8
The database only includes projects coming online through 2027. We will assume that the overall increase in capacity
after 2027 follows a linear trend based on the 2018-2027 period.
We don't want to model these values exactly, as the timeline for each future project is uncertain. We just want to get
a general idea of the rate of increase. Therefore, we will use a trendline extending across the whole period, which will
provide a smooth increase in potential and avoid discontinuities in output graphs.
For the period of 2027-2035, we use a linear trend based on growth forecasted by Rhodium.
Afte 2035, we hold CCS constant (based both on the uncertainty of projecting growth past
this point and the fact that 45Q tax credits will expire).
| 2027 | 2035
refined petroleum and coke 19 | 13.635 | 75
chemicals 20 | 11.85 | 19
cement and other nonmetallic minerals 239 | 1.5 | 15
energy pipelines and gas processing 352T353 | 21.8 | 9
| 2018 | 2019 | 2020 | 2021 | 2022 | 2023 | 2024 | 2025 | 2026 | 2027 | 2028 | 2029 | 2030 | 2031 | 2032 | 2033 | 2034 | 2035 | 2036 | 2037 | 2038 | 2039 | 2040 | 2041 | 2042 | 2043 | 2044 | 2045 | 2046 | 2047 | 2048 | 2049 | 2050
refined petroleum and coke 19 | 0.73433 | 2.3278 | 3.9213 | 5.5148 | 7.1083 | 8.7018 | 10.2953 | 11.8888 | 13.4823 | 13.635 | 21.3056 | 28.9762 | 36.6469 | 44.3175 | 51.9881 | 59.6587 | 67.3294 | 75 | 75 | 75 | 75 | 75 | 75 | 75 | 75 | 75 | 75 | 75 | 75 | 75 | 75 | 75 | 75
chemicals 20 | 0 | 0.18917 | 1.115 | 2.0408 | 2.9667 | 3.8925 | 4.8183 | 5.7442 | 6.67 | 11.85 | 12.7437 | 13.6375 | 14.5312 | 15.425 | 16.3187 | 17.2125 | 18.1062 | 19 | 19 | 19 | 19 | 19 | 19 | 19 | 19 | 19 | 19 | 19 | 19 | 19 | 19 | 19 | 19
cement and other nonmetallic minerals 239 | 0 | 0 | 0 | 0.15833 | 0.33333 | 0.50833 | 0.68333 | 0.85833 | 1.0333 | 1.5 | 3.1875 | 4.875 | 6.5625 | 8.25 | 9.9375 | 11.625 | 13.3125 | 15 | 15 | 15 | 15 | 15 | 15 | 15 | 15 | 15 | 15 | 15 | 15 | 15 | 15 | 15 | 15
energy pipelines and gas processing 352T353 | 11.5778 | 12.1611 | 12.7444 | 13.3278 | 13.9111 | 14.4944 | 15.0778 | 15.6611 | 16.2444 | 16.8278 | 17.4111 | 17.9944 | 18.5778 | 19.1611 | 19.7444 | 20.3278 | 20.9111 | 21.4944 | 21.4944 | 21.4944 | 21.4944 | 21.4944 | 21.4944 | 21.4944 | 21.4944 | 21.4944 | 21.4944 | 21.4944 | 21.4944 | 21.4944 | 21.4944 | 21.4944 | 21.4944
=
EPS-US 3.1.1 BAU Model Run Results (grams CO2)
Industry Sector
Time (Time) | 2019 | 2020 | 2021 | 2022 | 2023 | 2024 | 2025 | 2026 | 2027 | 2028 | 2029 | 2030 | 2031 | 2032 | 2033 | 2034 | 2035 | 2036 | 2037 | 2038 | 2039 | 2040 | 2041 | 2042 | 2043 | 2044 | 2045 | 2046 | 2047 | 2048 | 2049 | 2050 | 2050
Process Emissions before CCS[refined petroleum and coke 19,CO2] : MostRecentRun
Process Emissions before CCS[chemicals 20,CO2] : MostRecentRun
Process Emissions before CCS[cement and other nonmetallic minerals 239,CO2] : MostRecentRun
Process Emissions before CCS[energy pipelines and gas processing 352T353,CO2] : MostRecentRun
Time (Time)
Industrial Sector Energy Related Emissions before CCS[electricity if,refined petroleum and coke 19,CO2] : MostRecentRun
Industrial Sector Energy Related Emissions before CCS[electricity if,chemicals 20,CO2] : MostRecentRun
Industrial Sector Energy Related Emissions before CCS[electricity if,cement and other nonmetallic minerals 239,CO2] : MostRecentRun
Industrial Sector Energy Related Emissions before CCS[electricity if,energy pipelines and gas processing 352T353,CO2] : MostRecentRun
Industrial Sector Energy Related Emissions before CCS[hard coal if,refined petroleum and coke 19,CO2] : MostRecentRun
Industrial Sector Energy Related Emissions before CCS[hard coal if,chemicals 20,CO2] : MostRecentRun
Industrial Sector Energy Related Emissions before CCS[hard coal if,cement and other nonmetallic minerals 239,CO2] : MostRecentRun
Industrial Sector Energy Related Emissions before CCS[hard coal if,energy pipelines and gas processing 352T353,CO2] : MostRecentRun
Industrial Sector Energy Related Emissions before CCS[natural gas if,refined petroleum and coke 19,CO2] : MostRecentRun
Industrial Sector Energy Related Emissions before CCS[natural gas if,chemicals 20,CO2] : MostRecentRun
Industrial Sector Energy Related Emissions before CCS[natural gas if,cement and other nonmetallic minerals 239,CO2] : MostRecentRun
Industrial Sector Energy Related Emissions before CCS[natural gas if,energy pipelines and gas processing 352T353,CO2] : MostRecentRun
Industrial Sector Energy Related Emissions before CCS[biomass if,refined petroleum and coke 19,CO2] : MostRecentRun
Industrial Sector Energy Related Emissions before CCS[biomass if,chemicals 20,CO2] : MostRecentRun
Industrial Sector Energy Related Emissions before CCS[biomass if,cement and other nonmetallic minerals 239,CO2] : MostRecentRun
Industrial Sector Energy Related Emissions before CCS[biomass if,energy pipelines and gas processing 352T353,CO2] : MostRecentRun
Industrial Sector Energy Related Emissions before CCS[petroleum diesel if,refined petroleum and coke 19,CO2] : MostRecentRun
Industrial Sector Energy Related Emissions before CCS[petroleum diesel if,chemicals 20,CO2] : MostRecentRun
Industrial Sector Energy Related Emissions before CCS[petroleum diesel if,cement and other nonmetallic minerals 239,CO2] : MostRecentRun
Industrial Sector Energy Related Emissions before CCS[petroleum diesel if,energy pipelines and gas processing 352T353,CO2] : MostRecentRun
Industrial Sector Energy Related Emissions before CCS[heat if,refined petroleum and coke 19,CO2] : MostRecentRun
Industrial Sector Energy Related Emissions before CCS[heat if,chemicals 20,CO2] : MostRecentRun
Industrial Sector Energy Related Emissions before CCS[heat if,cement and other nonmetallic minerals 239,CO2] : MostRecentRun
Industrial Sector Energy Related Emissions before CCS[heat if,energy pipelines and gas processing 352T353,CO2] : MostRecentRun
Industrial Sector Energy Related Emissions before CCS[crude oil if,refined petroleum and coke 19,CO2] : MostRecentRun
Industrial Sector Energy Related Emissions before CCS[crude oil if,chemicals 20,CO2] : MostRecentRun
Industrial Sector Energy Related Emissions before CCS[crude oil if,cement and other nonmetallic minerals 239,CO2] : MostRecentRun
Industrial Sector Energy Related Emissions before CCS[crude oil if,energy pipelines and gas processing 352T353,CO2] : MostRecentRun
Industrial Sector Energy Related Emissions before CCS[heavy or residual fuel oil if,refined petroleum and coke 19,CO2] : MostRecentRun
Industrial Sector Energy Related Emissions before CCS[heavy or residual fuel oil if,chemicals 20,CO2] : MostRecentRun
Industrial Sector Energy Related Emissions before CCS[heavy or residual fuel oil if,cement and other nonmetallic minerals 239,CO2] : MostRecentRun
Industrial Sector Energy Related Emissions before CCS[heavy or residual fuel oil if,energy pipelines and gas processing 352T353,CO2] : MostRecentRun
Industrial Sector Energy Related Emissions before CCS[LPG propane or butane if,refined petroleum and coke 19,CO2] : MostRecentRun
Industrial Sector Energy Related Emissions before CCS[LPG propane or butane if,chemicals 20,CO2] : MostRecentRun
Industrial Sector Energy Related Emissions before CCS[LPG propane or butane if,cement and other nonmetallic minerals 239,CO2] : MostRecentRun
Industrial Sector Energy Related Emissions before CCS[LPG propane or butane if,energy pipelines and gas processing 352T353,CO2] : MostRecentRun
Industrial Sector Energy Related Emissions before CCS[hydrogen if,refined petroleum and coke 19,CO2] : MostRecentRun
Industrial Sector Energy Related Emissions before CCS[hydrogen if,chemicals 20,CO2] : MostRecentRun
Industrial Sector Energy Related Emissions before CCS[hydrogen if,cement and other nonmetallic minerals 239,CO2] : MostRecentRun
Industrial Sector Energy Related Emissions before CCS[hydrogen if,energy pipelines and gas processing 352T353,CO2] : MostRecentRun
CO2 Capture Percentage by Year
| 2020 | 2021 | 2022 | 2023 | 2024 | 2025 | 2026 | 2027 | 2028 | 2029 | 2030 | 2031 | 2032 | 2033 | 2034 | 2035 | 2036 | 2037 | 2038 | 2039 | 2040 | 2041 | 2042 | 2043 | 2044 | 2045 | 2046 | 2047 | 2048 | 2049 | 2050
refined petroleum and coke 19 | #DIV/0! | #DIV/0! | #DIV/0! | #DIV/0! | #DIV/0! | #DIV/0! | #DIV/0! | #DIV/0! | #DIV/0! | #DIV/0! | #DIV/0! | #DIV/0! | #DIV/0! | #DIV/0! | #DIV/0! | #DIV/0! | #DIV/0! | #DIV/0! | #DIV/0! | #DIV/0! | #DIV/0! | #DIV/0! | #DIV/0! | #DIV/0! | #DIV/0! | #DIV/0! | #DIV/0! | #DIV/0! | #DIV/0! | #DIV/0! | #DIV/0!
chemicals 20 | #DIV/0! | #DIV/0! | #DIV/0! | #DIV/0! | #DIV/0! | #DIV/0! | #DIV/0! | #DIV/0! | #DIV/0! | #DIV/0! | #DIV/0! | #DIV/0! | #DIV/0! | #DIV/0! | #DIV/0! | #DIV/0! | #DIV/0! | #DIV/0! | #DIV/0! | #DIV/0! | #DIV/0! | #DIV/0! | #DIV/0! | #DIV/0! | #DIV/0! | #DIV/0! | #DIV/0! | #DIV/0! | #DIV/0! | #DIV/0! | #DIV/0!
cement and other nonmetallic minerals 239 | #DIV/0! | #DIV/0! | #DIV/0! | #DIV/0! | #DIV/0! | #DIV/0! | #DIV/0! | #DIV/0! | #DIV/0! | #DIV/0! | #DIV/0! | #DIV/0! | #DIV/0! | #DIV/0! | #DIV/0! | #DIV/0! | #DIV/0! | #DIV/0! | #DIV/0! | #DIV/0! | #DIV/0! | #DIV/0! | #DIV/0! | #DIV/0! | #DIV/0! | #DIV/0! | #DIV/0! | #DIV/0! | #DIV/0! | #DIV/0! | #DIV/0!
energy pipelines and gas processing 352T353 | #DIV/0! | #DIV/0! | #DIV/0! | #DIV/0! | #DIV/0! | #DIV/0! | #DIV/0! | #DIV/0! | #DIV/0! | #DIV/0! | #DIV/0! | #DIV/0! | #DIV/0! | #DIV/0! | #DIV/0! | #DIV/0! | #DIV/0! | #DIV/0! | #DIV/0! | #DIV/0! | #DIV/0! | #DIV/0! | #DIV/0! | #DIV/0! | #DIV/0! | #DIV/0! | #DIV/0! | #DIV/0! | #DIV/0! | #DIV/0! | #DIV/0!

## Operational Capacity
6.1 Commercial Facilities in Operation
Facility Title | Status | Country | Industry | Capacity | Storage Type | Notes | Capture Type | Capture Type Reference URL
Terrell | Operational | US | Natural gas processing | 0.4 | EOR |  | chemical absorption (amines), assumed
Enid | Operational | US | Fertilizer production | 0.2 | EOR
Schute Creek | Operational | US | Natural gas processing | 7 | EOR |  | chemical absorption (amines), assumed
Sleipner | Operational | Norway | Natural gas processing | 1 | Dedicated geological storage |  | chemical absorption (amines), assumed
Great Plains Synfuels | Operational | US | Synthetic natural gas | 3 | EOR |  | physical absorption (Rectisol) | https://netl.doe.gov/research/Coal/energy-systems/gasification/gasifipedia/weyburn
Core Energy | Operational | US | Natural gas processing | 0.35 | EOR |  | chemical absorption (amines), assumed
Sinopec | Operational | China | Chemical production | 0.12 | EOR
Snohvit | Operational | Norway | Natural gas processing | 0.7 | Dedicated geological storage |  | chemical absorption (amines), assumed
Arkalon | Operational | US | Ethanol production | 0.29 | EOR
Century Plant | Operational | US | Natural gas processing | 5 | Both EOR and dedicated geological storage | Various websites state this project is for EOR. They don't mention dedicated dedicated geological storage. Therefore, we assume this project is all for EOR. | chemical absorption (amines), assumed
Bonanza BioEnergy | Operational | US | Ethanol production | 0.1 | EOR
PCS Nitrogen | Operational | US | Fertilizer production | 0.3 | EOR
Petrobras Santos Basin | Operational | Brazil | Natural gas processing | 4.6 | EOR |  | membrane separation | https://iea.blob.core.windows.net/assets/181b48b4-323f-454d-96fb-0bb1889d96a9/CCUS_in_clean_energy_transitions.pdf
Lost Cabin | Suspended | US | Natural gas processing | 0.9 | EOR |  | chemical absorption (amines), assumed
Coffeyville | Operational | US | Fertilizer production | 1 | EOR |  | physical absorption (Selexol) | https://archive.epa.gov/epa/sites/production/files/2015-11/documents/tsd-cps-literature-survey-carbon-capture-technology.pdf
Air Products | Operational | US | Hydrogen production | 1 | EOR |  | vacuum-swing adsorption | https://ieaghg.org/publications/technical-reports/reports-list/9-technical-reports/956-2018-05-the-ccs-project-at-air-products-port-arthur-hydrogen-production-facility
Boundary Dam | Operational | Canada | Power generation | 1 | EOR |  | chemical absorption (amines), assumed
Uthmaniyah | Operational | Saudi Arabia | Natural gas processing | 0.8 | EOR |  | chemical absorption (amines), assumed
Quest | Operational | Canada | Hydrogen production and oil sands upgrading | 1.2 | Dedicated geological storage |  | physical absorption (Fluor) | https://www.fluor.com/projects/shell-quest-carbon-capture-epc
Karamay Dunhua | Operational | China | Chemical production | 0.1 | EOR
Abu Dhabi CCS | Operational | UAE | Iron and steel production | 0.8 | EOR |  | chemical absorption (amines) | https://www.cslforum.org/cslf/sites/default/files/documents/AbuDhabi2017/AbuDhabi17-TW-Sakaria-Session2.pdf
Petra Nova | Suspended | US | Power generation | 1.4 | EOR |  | chemical absorption (amines), assumed
Illinois | Operational | US | Ethanol production | 1 | Dedicated geological storage
CNPC | Operational | China | Natural gas processing | 0.6 | EOR |  | chemical absorption (amines), assumed
Gorgon | Operational | Australia | Natural gas processing | 4 | Dedicated geological storage |  | chemical absorption (amines), assumed
Qatar | Operational | Qatar | Natural gas processing | 2.1 | Dedicated geological storage |  | chemical absorption (amines), assumed
Alberta Carbon Trunk Line with Nutrien CO2 Stream | Operational | Canada | Fertilizer production | 0.3 | EOR
Alberta Carbon Trunk Line with NW Redwater | Operational | Canada | Oil refining | 1.4 | EOR |  | physical absorption (Fluor) | https://www.fluor.com/projects/engineering-fabrication-construction-nwr-sturgeon-refinery
Totals
EOR Cap (excl. suspended) | 28.36
Dedicated geological storage Cap (excl. suspended) | 10
Sources
Natural gas processing | 26.55 | 69.21%
Fertilizer production | 1.8 | 4.692%
Synthetic natural gas | 3 | 7.821%
Hydrogen production | 2.2 | 5.735%
Oil refining | 1.4 | 3.65%
Iron and steel production | 0.8 | 2.086%
Ethanol production | 1.39 | 3.624%
Unspecified chemicals production | 0.22 | 0.5735%
Power generation from coal | 1 | 2.607%

## Capacity Factor Data
Total Commercial CO2 Demand
From IEA Putting CO2 to Use report (p. 21)
2000 | 150
2015 | 230
2020 | 250 | estimated by IEA
2025 | 272 | estimated by IEA
Percentage Breakdown by Use (2015)
From IEA Putting CO2 to Use report (p. 21)
Raw | Rescaled to 100% | Use
57% | 55.34% | urea for fertilizers
34% | 33.01% | enhanced oil recovery
3% | 2.913% | beverages
3% | 2.913% | food
2% | 1.942% | metal fabrication (welding, in particular)
4% | 3.883% | other (medical, cooling (dry ice), fire suppression, in greenhouses to stimulate plant growth)
EOR CO2 Share from Underground Deposits
From IEA CCUS in Clean Energy Transitions report (p. 25)
A more thorough description is found in IEA World Energy Outlook 2018 (p. 502)
70%
The rest is from CCS. None is from chemicals or refining plants (see WEO 2018 description).
Total CO2 Used for EOR
Different sources give different values:
From IEA World Energy Outlook 2018 (p. 502)
70 | MMT (in 2018)
From IEA CCUS in Clean Energy Transitions report (p. 38)
80 | MMT (in 2019)
We choose to use the following estimate calculated using the same source and methodology as we used for other end uses:
82.5243 | MMT (in 2020)
CO2 Sources vs. Uses in 2020 (MMT CO2)
| urea for fertilizers | EOR | food and beverage | metal fabrication | other uses | geological storage | Total
Chemicals and Refining | 138.3495 | 0 | 14.5631 | 4.8544 | 9.7087 | 0 | 167.4757
Carbon Capture | 0 | 24.7573 | 0 | 0 | 0 | 8.7296 | 33.4869
Underground Deposits | 0 | 57.767 | 0 | 0 | 0 | 0 | 57.767
EOR Capacity from CCS Institute
28.36
Estimated fraction of capacity (from CCS institute) actually being used
87.3%
We apply the percentage above to estimate the fraction of capacity from CCS institute for dedicated geological storage that is actually being used.
8.7296

## Rhodium
The potentials below use the "Without AJP" values from Figure 3 above and are presented as MMT of capture capacity.
agriculture and forestry 01T03
coal mining 05
oil and gas extraction 06
other mining and quarrying 07T08
food beverage and tobacco 10T12
textiles apparel and leather 13T15
wood products 16
pulp paper and printing 17T18
refined petroleum and coke 19 | 75
chemicals 20 | 19
rubber and plastic products 22
glass and glass products 231
cement and other nonmetallic minerals 239 | 15
iron and steel 241
other metals 242
metal products except machinery and vehicles 25
computers and electronics 26
appliances and electrical equipment 27
other machinery 28
road vehicles 29
nonroad vehicles 30
other manufacturing 31T33
energy pipelines and gas processing 352T353 | 9
water and waste 36T39
construction 41T43

## Boundry Dam 3
[10 empty] | 2014 | 2015 | 2016 | 2017 | 2018 | 2019 | 2020
CO2 Capture (Mt CO2e) | [9 empty] | -0.11 | -0.43 | -0.79 | -0.51 | -0.63 | -0.62 | -0.73
Saskpower Generation and Emissions (Reference Data from Sask Power)
Generation (GWh) Gross
Facility | 2005 | 2006 | 2007 | 2008 | 2009 | 2010 | 2011 | 2012 | 2013 | 2014 | 2015 | 2016 | 2017 | 2018 | 2019 | 2020
Boundary Dam 1 | 458 | 498.9 | 419.8 | 476.3 | 479.2 | 462.9 | 390.3 | 496.2 | 156.8 | 2014: Retired
Boundary Dam 2 | 458 | 468.3 | 476.2 | 464.5 | 445.7 | 486.6 | 370.7 | 473.1 | 433.6 | 2014: 287.8; 2015: Retired
Boundary Dam 3 | 1050.4 | 1163.1 | 777.1 | 1104.2 | 1143.9 | 1183.7 | 969.7 | 1108 | 176.4 | 452.1 | 1126.3 | 1221.1 | 1094.4 | 959.7 | 1141.3 | 1107.9
Boundary Dam 4 | 1050.4 | 916.5 | 1167.5 | 1054.6 | 1194 | 1130.4 | 1038.7 | 1034.8 | 1018.9 | 857.5 | 1113.5 | 1143.2 | 948.1 | 1047.3 | 1007.5 | 765.2
Boundary Dam 5 | 1107.9 | 1140.5 | 1107.6 | 1180.4 | 1130.6 | 1195.8 | 946.5 | 1134.2 | 1118.8 | 1029.7 | 1192 | 1054.6 | 1058.2 | 1180.7 | 922.5 | 908
Boundary Dam 6 | 2215.8 | 2309.7 | 2150.2 | 2200.2 | 2411 | 1847 | 2136 | 1932.2 | 2300.6 | 1959.4 | 2296.7 | 1902 | 2333.3 | 2041.8 | 2131.8 | 1391
Poplar River 1 | 2181.5 | 2273.8 | 2224.8 | 1512.9 | 2200.6 | 2279.7 | 2278.8 | 2347.9 | 2048 | 2146.3 | 2222.2 | 2264.9 | 2111.7 | 2012.9 | 1482 | 1463.7
Poplar River 2 | 2164.5 | 1173.7 | 2242.5 | 2294.4 | 2303 | 2281.8 | 2283.2 | 2300 | 2262.5 | 2385.9 | 2083.1 | 2488.9 | 2072.4 | 2086 | 2124.7 | 1546
Shand 1 | 1869.9 | 2187.5 | 2199.6 | 2210.8 | 2142.6 | 2284.2 | 2278.3 | 1648.1 | 2334.4 | 2100.3 | 2118.8 | 1965 | 2361.3 | 2045.9 | 2268.6 | 1606
Total | 12556.4 | 12132 | 12765.3 | 12498.3 | 13450.6 | 13152.1 | 12692.2 | 12474.5 | 11850 | 11219 | 12152.6 | 12039.7 | 11979.4 | 11374.3 | 11078.4 | 8787.8
Boundary Dam 3 Net | 957.9 | 1076.3 | 721.8 | 1022.3 | 1062.1 | 1101.2 | 899.7 | 1030.5 | 164.8 | 375 | 933.6 | 953 | 885.7 | 751.6 | 908.1 | 853.9
Generation (GWh) net
Facility | 2005 | 2006 | 2007 | 2008 | 2009 | 2010 | 2011 | 2012 | 2013 | 2014 | 2015 | 2016 | 2017 | 2018 | 2019 | 2020
Boundary Dam 1 | 406.2 | 456.8 | 383.9 | 434.4 | 437.1 | 420.6 | 353.3 | 452.6 | 142.1 | 2014: Retired
Boundary Dam 2 | 431.8 | 429 | 433.7 | 423.4 | 407.5 | 441.1 | 335.2 | 432.5 | 383.8 | 245.5 | -29.1 | -19.4 | -27.6 | -24.2 | -23.1 | -8.7
Boundary Dam 3 | 957.9 | 1076.3 | 721.8 | 1022.3 | 1062.1 | 1101.2 | 899.7 | 1030.5 | 548.6 | 620.5 | 904.5 | 933.6 | 858.1 | 727.4 | 885 | 845.2
Boundary Dam 4 | 991.9 | 849.4 | 1082.4 | 976.8 | 1109 | 1052.5 | 964.1 | 962.4 | 947.5 | 794.3 | 1032.6 | 1055.6 | 874.5 | 965.4 | 928.3 | 699
Boundary Dam 5 | 1106.8 | 1071.5 | 1035.6 | 1104.2 | 1059.2 | 1117.3 | 881.7 | 1056.1 | 1042.3 | 958.3 | 1114 | 982.5 | 990.2 | 1101.3 | 859.8 | 841.2
Boundary Dam 6 | 1999.7 | 2170.2 | 2012.1 | 2058.1 | 2259 | 1728.3 | 1996.7 | 1805.6 | 2144.2 | 1829.3 | 2149 | 1775.5 | 2184.8 | 1910.9 | 1991.6 | 1293.2
Poplar River 1 | 2019.7 | 2106.5 | 2047.1 | 1385.2 | 2030.9 | 2102.7 | 2100.5 | 2166.8 | 1880.5 | 1973.5 | 2049.9 | 2086.8 | 1939.8 | 1847.4 | 1346.3 | 1326
Poplar River 2 | 1972.8 | 1073.9 | 2067.7 | 2115.7 | 2128.6 | 2107.2 | 2115.4 | 2128.9 | 2089.3 | 2204.4 | 1917.8 | 2294.3 | 1908.7 | 1917.1 | 1953.7 | 1411.5
Shand 1 | 1682.6 | 1977 | 1985.8 | 1993.9 | 1930.3 | 2067.9 | 2063.8 | 1495.2 | 2128.2 | 1910.7 | 1925.6 | 1791.3 | 2162.7 | 1876.7 | 2073.2 | 1494.2
Total | 11569.4 | 11210.6 | 11770.1 | 11514 | 12423.7 | 12138.8 | 11710.4 | 11530.6 | 10922.7 | 10291 | 11093.4 | 10919.6 | 10918.8 | 10346.2 | 10037.9 | 7910.3
GHG Emission (Mt CO2e)
Facility | 2005 | 2006 | 2007 | 2008 | 2009 | 2010 | 2011 | 2012 | 2013 | 2014 | 2015 | 2016 | 2017 | 2018 | 2019 | 2020
Boundary Dam 1 | 0.51 | 0.57 | 0.48 | 0.54 | 0.54 | 0.54 | 0.45 | 0.6 | 0.18 | 2014: Retired
Boundary Dam 2 | 0.54 | 0.54 | 0.54 | 0.53 | 0.5 | 0.56 | 0.42 | 0.57 | 0.5 | 2014: 0.32; 2015: Retired
Boundary Dam 3 | 1.11 | 1.25 | 0.83 | 1.19 | 1.24 | 1.28 | 1.03 | 1.26 | 0.19 | 0.43 | 0.8 | 0.53 | 0.73 | 0.41 | 0.69 | 0.49
Boundary Dam 4 | 1.15 | 0.98 | 1.25 | 1.13 | 1.29 | 1.22 | 1.1 | 1.17 | 1.09 | 0.97 | 1.21 | 1.24 | 1.07 | 1.14 | 1.13 | 0.82
Boundary Dam 5 | 1.27 | 1.22 | 1.19 | 1.27 | 1.23 | 1.29 | 1 | 1.28 | 1.27 | 1.13 | 1.3 | 1.14 | 1.2 | 1.28 | 1.04 | 0.97
Boundary Dam 6 | 2.16 | 2.31 | 2.17 | 2.24 | 2.51 | 1.87 | 2.12 | 2.05 | 2.37 | 2.01 | 2.34 | 1.93 | 2.48 | 2.08 | 2.19 | 1.39
Poplar River 1 | 2.05 | 1.625 | 2.155 | 1.92 | 2.06 | 2.16 | 2.18 | 2.21 | 1.88 | 1.94 | 2.06 | 2.11 | 1.98 | 1.93 | 1.47 | 1.39
Poplar River 2 | 2.06 | 1.625 | 2.155 | 1.92 | 2.19 | 2.19 | 2.2 | 2.17 | 2.08 | 2.7 | 1.93 | 2.31 | 1.95 | 2.01 | 2.1 | 1.45
Shand 1 | 1.85 | 2.23 | 2.23 | 2.16 | 2.15 | 2.32 | 2.31 | 1.67 | 2.3 | 2.03 | 2.12 | 1.93 | 2.34 | 2.12 | 2.34 | 1.63
Total | 12.7 | 12.35 | 13 | 12.9 | 13.71 | 13.43 | 12.81 | 12.98 | 11.86 | 11.53 | 11.76 | 11.19 | 11.75 | 10.97 | 10.96 | 8.14
Boundary Dam 3 - no CSS | 1.11 | 1.25 | 0.83 | 1.19 | 1.24 | 1.28 | 1.03 | 1.26 | 0.19 | 0.54 | 1.23 | 1.32 | 1.24 | 1.04 | 1.31 | 1.22
BD3 CO2 Capture | [9 empty] | -0.11 | -0.43 | -0.79 | -0.51 | -0.63 | -0.62 | -0.73
Total with BD2 adjustment | 12.7 | 12.35 | 13 | 12.9 | 13.71 | 13.43 | 12.81 | 12.98 | 11.86 | 11.53 | 11.76 | 11.19 | 11.75 | 10.97 | 10.96 | 8.14

## Table A10-2
Table A10-2: GHG Emissions for Canada by Canadian Economic Sector, 1990-2020
| 1990 | 1991 | 1992 | 1993 | 1994 | 1995 | 1996 | 1997 | 1998 | 1999 | 2000 | 2001 | 2002 | 2003 | 2004 | 2005 | 2006 | 2007 | 2008 | 2009 | 2010 | 2011 | 2012 | 2013 | 2014 | 2015 | 2016 | 2017 | 2018 | 2019 | 2020
Mt CO2 eq
NATIONAL GHG TOTAL | 594.7222 | 587.9058 | 605.2902 | 607.6811 | 628.1459 | 645.4538 | 666.6981 | 682.298 | 688.6139 | 701.7587 | 726.9873 | 718.32 | 724.2811 | 743.2869 | 745.194 | 741.1815 | 734.5841 | 756.8333 | 739.0632 | 697.7349 | 709.6541 | 720.8202 | 725.5859 | 732.1623 | 729.5998 | 732.535 | 715.0938 | 725.014 | 740.0055 | 738.2834 | 672.3538
Oil and Gas | 102.6496 | 102.1766 | 110.8194 | 117.5305 | 121.5135 | 127.6022 | 135.3634 | 136.5044 | 140.8596 | 149.9383 | 155.0705 | 156.5816 | 161.5356 | 165.9182 | 168.2222 | 171.3073 | 178.0282 | 183.022 | 179.914 | 176.9134 | 181.4448 | 187.2114 | 194.1717 | 198.8719 | 204.5294 | 204.8055 | 194.3577 | 196.4978 | 205.0171 | 203.4835 | 178.7973
Upstream Oil and Gas | 82.7607 | 83.6024 | 92.0484 | 97.9925 | 102.9873 | 108.9148 | 113.7794 | 114.9847 | 119.7542 | 129.6171 | 135.2377 | 135.9683 | 139.8456 | 143.0376 | 143.8133 | 148.2372 | 154.8385 | 159.3588 | 157.6138 | 154.5524 | 158.4038 | 165.6429 | 172.4015 | 176.9391 | 183.7157 | 184.1172 | 173.358 | 177.1613 | 185.7249 | 183.3546 | 160.4433
Natural Gas Production and Processing | 31.2054 | 30.0141 | 31.5938 | 34.128 | 36.5866 | 38.371 | 40.198 | 37.6557 | 40.4042 | 49.3549 | 54.4866 | 56.4235 | 59.8555 | 63.2362 | 62.0806 | 65.8162 | 67.72 | 69.2125 | 68.238 | 64.7661 | 63.606 | 66.9747 | 64.6783 | 63.1228 | 62.6336 | 60.9744 | 56.8175 | 53.917 | 56.341 | 54.9749 | 44.1594
Conventional Oil Production | 24.3645 | 25.0012 | 27.3047 | 28.8408 | 29.689 | 32.1265 | 34.0439 | 35.777 | 35.8151 | 36.2889 | 39.3027 | 37.5025 | 37.2918 | 36.1243 | 35.2122 | 35.1613 | 35.1463 | 35.996 | 35.0347 | 32.4707 | 33.3811 | 35.6266 | 37.8881 | 39.4607 | 41.1988 | 40.0788 | 36.6476 | 36.5235 | 36.8071 | 34.8015 | 25.3812
Conventional Light Oil Production | 14.9848 | 14.9088 | 15.3729 | 16.0886 | 16.6884 | 17.3087 | 18.0492 | 17.8042 | 17.0851 | 17.3932 | 18.5218 | 18.2065 | 17.9793 | 17.9804 | 18.2362 | 19.0094 | 18.9254 | 19.7836 | 19.7474 | 18.4004 | 19.1631 | 21.7081 | 23.7722 | 24.8376 | 26.0615 | 25.4377 | 24.0448 | 24.4134 | 25.3794 | 24.2803 | 17.0859
Conventional Heavy Oil Production | 9.118 | 9.8748 | 11.7654 | 12.5664 | 12.8367 | 14.6348 | 15.8077 | 17.7171 | 16.3255 | 17.2094 | 19.7483 | 18.3003 | 16.8329 | 16.1539 | 15.3027 | 14.4199 | 14.2201 | 14.0881 | 13.4174 | 12.4637 | 12.5634 | 12.3416 | 12.731 | 13.0487 | 13.3903 | 13.0944 | 10.9165 | 10.3309 | 9.5463 | 8.6522 | 6.4898
Frontier Oil Production | 0.26001 | 0.21677 | 0.16546 | 0.18458 | 0.16247 | 0.18216 | 0.18698 | 0.25564 | 2.4046 | 1.6845 | 1.0291 | 0.98983 | 2.473 | 1.9837 | 1.6696 | 1.7266 | 1.9949 | 2.1188 | 1.8672 | 1.6041 | 1.6523 | 1.5739 | 1.3824 | 1.571 | 1.7418 | 1.5437 | 1.6823 | 1.7772 | 1.8802 | 1.8674 | 1.8042
Oil Sands (Mining, In-situ, Upgrading) | 15.0751 | 15.5736 | 17.5772 | 18.8352 | 19.821 | 20.1596 | 20.6967 | 22.4815 | 24.6057 | 24.9052 | 25.973 | 28.4962 | 29.5012 | 32.4534 | 36.0883 | 35.0889 | 40.6837 | 44.163 | 45.1768 | 49.1919 | 54.1324 | 55.5639 | 62.2707 | 65.3267 | 70.0038 | 72.8693 | 70.0316 | 76.956 | 81.9729 | 82.8232 | 80.8907
Mining and Extraction | 2.1734 | 2.3116 | 2.3897 | 2.4855 | 2.6664 | 2.8229 | 2.8556 | 2.8468 | 2.9399 | 3.1362 | 3.2058 | 4.1611 | 4.3204 | 5.3243 | 5.8477 | 5.6188 | 6.1948 | 6.8257 | 7.188 | 7.744 | 8.4661 | 8.4235 | 9.1042 | 9.9026 | 10.488 | 11.0892 | 11.2844 | 12.9204 | 14.7708 | 15.4054 | 14.9302
In-situ | 4.5267 | 4.2984 | 4.2624 | 4.3422 | 4.4894 | 4.9178 | 5.239 | 7.3299 | 8.9798 | 8.3709 | 9.0254 | 9.2405 | 9.1105 | 10.2693 | 11.3166 | 12.2039 | 14.2003 | 15.6945 | 18.4016 | 19.788 | 22.7022 | 24.5133 | 29.2417 | 30.8778 | 35.2131 | 38.1382 | 37.7721 | 41.5357 | 43.6476 | 42.8963 | 41.2209
Upgrading | 8.375 | 8.9637 | 10.925 | 12.0075 | 12.6652 | 12.4189 | 12.6021 | 12.3047 | 12.686 | 13.3981 | 13.7418 | 15.0945 | 16.0702 | 16.8599 | 18.9239 | 17.2662 | 20.2886 | 21.6428 | 19.5872 | 21.6599 | 22.9642 | 22.6272 | 23.9248 | 24.5463 | 24.3026 | 23.642 | 20.9751 | 22.4999 | 23.5545 | 24.5215 | 24.7396
Oil, Natural Gas and CO2 Transmission | 12.1156 | 13.0135 | 15.5727 | 16.1885 | 16.8907 | 18.2576 | 18.8409 | 19.0705 | 18.9292 | 19.0682 | 15.4753 | 13.5461 | 13.1972 | 11.2237 | 10.4323 | 12.1708 | 11.2885 | 9.9873 | 9.1642 | 8.1237 | 7.2843 | 7.4777 | 7.5644 | 9.0289 | 9.8794 | 10.1948 | 9.8613 | 9.7648 | 10.6039 | 10.755 | 10.012
Downstream Oil and Gas | 19.8889 | 18.5742 | 18.7711 | 19.5381 | 18.5261 | 18.6874 | 21.584 | 21.5196 | 21.1054 | 20.3212 | 19.8328 | 20.6134 | 21.69 | 22.8806 | 24.4089 | 23.07 | 23.1897 | 23.6632 | 22.3002 | 22.361 | 23.041 | 21.5684 | 21.7702 | 21.9328 | 20.8137 | 20.6883 | 20.9996 | 19.3365 | 19.2922 | 20.129 | 18.354
Petroleum Refining | 18.2853 | 16.9092 | 17.0422 | 17.7696 | 16.6944 | 16.8308 | 19.6922 | 19.5894 | 19.1405 | 18.296 | 18.4832 | 19.3271 | 20.4573 | 21.6687 | 23.1716 | 21.7799 | 21.9371 | 22.4214 | 21.071 | 21.1128 | 21.8551 | 20.4467 | 20.7336 | 20.8187 | 19.654 | 19.5086 | 19.8391 | 18.1762 | 18.1433 | 18.9768 | 17.2057
Natural Gas Distribution | 1.6036 | 1.6651 | 1.7289 | 1.7685 | 1.8317 | 1.8566 | 1.8917 | 1.9302 | 1.9649 | 2.0251 | 1.3495 | 1.2863 | 1.2326 | 1.2119 | 1.2373 | 1.2902 | 1.2526 | 1.2418 | 1.2292 | 1.2482 | 1.1859 | 1.1217 | 1.0366 | 1.1141 | 1.1598 | 1.1797 | 1.1605 | 1.1603 | 1.1489 | 1.1522 | 1.1483
Electricity | 94.7208 | 96.1014 | 102.518 | 93.1247 | 95.1499 | 98.2074 | 98.1953 | 109.4361 | 122.1154 | 119.1416 | 129.0051 | 129.2362 | 123.5632 | 127.3253 | 118.9943 | 117.5454 | 111.586 | 119.6037 | 108.8441 | 93.7304 | 94.6197 | 86.5658 | 83.2563 | 79.6923 | 76.2783 | 79.676 | 74.2695 | 72.6305 | 62.7644 | 61.7781 | 56.1847
Transport | 120.4834 | 114.3177 | 115.2235 | 116.7058 | 121.3326 | 122.1418 | 125.7083 | 131.4606 | 137.2594 | 143.0018 | 144.9385 | 146.6376 | 147.7342 | 151.7211 | 156.1046 | 160.096 | 161.0473 | 164.4296 | 164.5066 | 161.5188 | 167.2252 | 168.3336 | 170.5283 | 173.992 | 171.4626 | 172.0638 | 173.4694 | 178.9183 | 184.0545 | 185.4631 | 159.1663
Passenger Transport | 71.2706 | 67.8366 | 68.4271 | 68.6532 | 71.4079 | 72.1923 | 73.6555 | 75.8857 | 78.708 | 81.1598 | 82.2962 | 84.7451 | 86.4329 | 87.8624 | 88.9307 | 90.3861 | 89.8464 | 90.2963 | 88.6579 | 88.4175 | 89.7489 | 88.8552 | 89.2666 | 91.0484 | 89.4204 | 91.6703 | 94.5496 | 95.5127 | 97.487 | 98.7038 | 79.6495
Cars, Light Trucks and Motorcycles | 64.1358 | 61.6933 | 62.2968 | 62.9161 | 65.4361 | 66.0307 | 67.0648 | 69.0716 | 71.5115 | 73.5597 | 74.6318 | 77.4911 | 79.3669 | 80.5128 | 81.1062 | 82.1774 | 81.5847 | 81.7135 | 80.1804 | 80.6438 | 81.915 | 80.8874 | 80.3934 | 81.9423 | 80.6299 | 82.8843 | 85.8905 | 86.4471 | 87.7298 | 88.9804 | 73.4255
Bus, Rail and Aviation | 7.1348 | 6.1433 | 6.1303 | 5.737 | 5.9718 | 6.1616 | 6.5907 | 6.8141 | 7.1965 | 7.6 | 7.6644 | 7.254 | 7.066 | 7.3496 | 7.8246 | 8.2087 | 8.2617 | 8.5828 | 8.4775 | 7.7737 | 7.8339 | 7.9678 | 8.8732 | 9.1061 | 8.7905 | 8.7861 | 8.6591 | 9.0656 | 9.7572 | 9.7234 | 6.2239
Freight Transport | 30.7243 | 28.7951 | 28.9771 | 29.746 | 31.3939 | 31.2941 | 34.0356 | 38.3095 | 42.1618 | 45.8648 | 48.12 | 50.4193 | 50.1089 | 52.8325 | 55.5259 | 59.6884 | 61.3435 | 64.0625 | 65.9152 | 63.3568 | 67.3715 | 71.0469 | 73.2602 | 74.7899 | 73.5786 | 71.6836 | 70.3419 | 74.3338 | 77.2436 | 77.5818 | 70.491
Heavy Duty Trucks, Rail | 26.0862 | 24.2713 | 24.5457 | 25.2305 | 26.7321 | 26.4954 | 29.1491 | 33.3696 | 37.2055 | 40.7589 | 43.0532 | 45.4453 | 44.999 | 47.7566 | 50.3411 | 54.3726 | 56.1281 | 59.0433 | 61.0966 | 58.7089 | 62.6668 | 66.4071 | 68.56 | 70.0988 | 68.9823 | 67.2036 | 65.763 | 69.5008 | 72.1191 | 72.0028 | 65.5536
Aviation and Marine | 4.6381 | 4.5238 | 4.4314 | 4.5155 | 4.6618 | 4.7987 | 4.8865 | 4.9399 | 4.9563 | 5.1059 | 5.0667 | 4.974 | 5.11 | 5.0759 | 5.1848 | 5.3158 | 5.2155 | 5.0192 | 4.8187 | 4.648 | 4.7047 | 4.6398 | 4.7003 | 4.6911 | 4.5963 | 4.48 | 4.579 | 4.8329 | 5.1244 | 5.579 | 4.9373
Other: Recreational, Commercial and Residential | 18.4885 | 17.686 | 17.8193 | 18.3067 | 18.5308 | 18.6554 | 18.0172 | 17.2653 | 16.3896 | 15.9772 | 14.5223 | 11.4731 | 11.1923 | 11.0262 | 11.648 | 10.0216 | 9.8574 | 10.0708 | 9.9334 | 9.7445 | 10.1047 | 8.4315 | 8.0014 | 8.1537 | 8.4636 | 8.7099 | 8.5778 | 9.0719 | 9.324 | 9.1774 | 9.0258
Heavy Industry | 97.2153 | 97.1487 | 94.6343 | 94.0897 | 99.6713 | 100.3841 | 103.2121 | 102.6316 | 97.5649 | 94.7235 | 94.0761 | 88.3394 | 89.0459 | 88.2694 | 92.1726 | 87.1634 | 87.0202 | 85.9562 | 84.525 | 71.5265 | 74.5515 | 80.3906 | 80.1585 | 78.5763 | 79.3723 | 77.7654 | 76.2947 | 75.5285 | 77.4898 | 77.3525 | 71.796
Mining | 6.69 | 6.4793 | 6.0902 | 6.5825 | 7.5489 | 8.2358 | 8.4915 | 8.8693 | 7.6382 | 7.2285 | 7.7048 | 6.5775 | 6.5813 | 7.157 | 6.991 | 6.669 | 7.0767 | 7.6874 | 8.4393 | 7.8983 | 7.9039 | 8.1219 | 8.5489 | 8.0723 | 7.8532 | 7.7382 | 7.1193 | 7.7957 | 9.1729 | 8.8045 | 9.2071
Smelting and Refining (Non-Ferrous Metals) | 17.2437 | 18.1256 | 16.8307 | 17.0601 | 17.1422 | 15.9294 | 16.7232 | 16.5489 | 17.1846 | 15.9321 | 16.0562 | 14.905 | 14.9942 | 14.8044 | 14.1291 | 14.2769 | 13.6885 | 12.8733 | 13.0334 | 11.7057 | 11.0489 | 11.3436 | 10.2571 | 11.0737 | 9.9924 | 10.3399 | 10.5775 | 10.7841 | 9.811 | 10.5718 | 10.1789
Pulp and Paper | 15.0291 | 14.5953 | 13.6369 | 13.5845 | 13.4547 | 13.4002 | 13.9392 | 13.8461 | 12.6593 | 13.0638 | 13.0503 | 11.8707 | 11.1529 | 10.7737 | 10.6337 | 8.9933 | 7.8899 | 8.1212 | 6.6623 | 6.6143 | 6.5631 | 7.0262 | 6.6812 | 6.7681 | 6.5635 | 6.4136 | 6.5744 | 6.9354 | 7.8327 | 8.198 | 7.2168
Iron and Steel | 16.4385 | 17.9698 | 18.4072 | 17.9274 | 17.5865 | 17.8582 | 18.0086 | 17.8966 | 18.2618 | 18.6545 | 18.7632 | 16.5695 | 17.2002 | 16.9051 | 17.3754 | 16.1966 | 17.2214 | 17.5182 | 16.8931 | 12.7438 | 14.2061 | 16.5673 | 16.3837 | 14.8646 | 16.2276 | 14.5238 | 15.098 | 14.8366 | 15.6629 | 14.6855 | 11.9543
Cement | 9.9889 | 8.4073 | 8.4754 | 8.5818 | 10.0129 | 10.8966 | 10.5306 | 10.8893 | 11.1927 | 11.74 | 11.9907 | 11.6807 | 12.2006 | 12.3297 | 13.0264 | 13.0597 | 13.5012 | 12.8262 | 11.9554 | 9.9155 | 10.1441 | 10.4003 | 10.6224 | 9.879 | 9.9737 | 10.1666 | 10.0963 | 11.0606 | 11.1736 | 11.2243 | 9.8525
Lime and Gypsum | 2.9303 | 2.7851 | 2.9067 | 2.8385 | 2.9351 | 2.9469 | 2.9008 | 3.0313 | 2.986 | 3.1433 | 3.0883 | 3.3417 | 3.3059 | 3.1862 | 3.463 | 3.4726 | 3.3405 | 3.3647 | 3.2098 | 2.4291 | 2.6072 | 2.7418 | 2.6711 | 2.4354 | 2.6412 | 2.485 | 2.4753 | 2.5656 | 2.3927 | 2.2821 | 2.0513
Chemicals and Fertilizers | 28.8948 | 28.7862 | 28.2872 | 27.5149 | 30.991 | 31.117 | 32.6181 | 31.5502 | 27.6423 | 24.9614 | 23.4227 | 23.3942 | 23.6107 | 23.1133 | 26.5539 | 24.4952 | 24.3019 | 23.5652 | 24.3318 | 20.2199 | 22.0783 | 24.1895 | 24.9941 | 25.4833 | 26.1207 | 26.0981 | 24.3538 | 21.5507 | 21.4441 | 21.5864 | 21.3352
Buildings | 71.2481 | 70.5793 | 72.4228 | 75.9781 | 76.2947 | 77.03 | 83.3059 | 80.7968 | 72.4367 | 76.3011 | 82.8432 | 79.463 | 83.8157 | 89.0426 | 87.5756 | 83.6701 | 78.4553 | 84.282 | 84.1642 | 82.5754 | 79.4375 | 84.6833 | 83.2208 | 84.3096 | 84.8615 | 83.8193 | 82.2433 | 86.6318 | 92.9483 | 92.0061 | 87.7624
Service Industry | 27.484 | 28.3017 | 28.8622 | 30.4637 | 30.0808 | 32.0447 | 33.5477 | 34.4293 | 31.694 | 33.8229 | 38.0894 | 37.7617 | 40.1283 | 43.2314 | 43.1995 | 40.0238 | 36.9564 | 38.2963 | 38.7302 | 38.8053 | 38.1663 | 40.3834 | 42.3588 | 41.7293 | 42.3373 | 41.7572 | 43.2512 | 45.0325 | 47.3705 | 49.4484 | 47.8909
Residential | 43.7641 | 42.2776 | 43.5606 | 45.5144 | 46.2139 | 44.9853 | 49.7582 | 46.3675 | 40.7427 | 42.4782 | 44.7537 | 41.7013 | 43.6873 | 45.8112 | 44.3761 | 43.6463 | 41.4989 | 45.9857 | 45.434 | 43.7702 | 41.2712 | 44.3 | 40.862 | 42.5804 | 42.5242 | 42.0621 | 38.992 | 41.5994 | 45.5778 | 42.5578 | 39.8715
Agriculture | 51.7258 | 52.2708 | 54.7435 | 56.5351 | 59.0673 | 62.1731 | 63.4423 | 63.9998 | 63.8419 | 63.4518 | 64.1169 | 62.8648 | 62.9338 | 65.1485 | 65.9322 | 66.4408 | 64.9907 | 65.0421 | 64.1595 | 61.9344 | 61.8527 | 62.3654 | 63.7103 | 65.3757 | 63.7712 | 64.6491 | 64.9425 | 64.3311 | 66.2574 | 66.6654 | 68.6549
On Farm Fuel Use | 10.5431 | 10.9241 | 11.4926 | 12.1899 | 12.8997 | 14.0145 | 14.2509 | 14.5656 | 13.7427 | 13.2839 | 13.1038 | 11.4355 | 11.403 | 12.2241 | 12.3056 | 12.2644 | 11.5667 | 12.1172 | 11.7601 | 11.4379 | 12.3058 | 13.0793 | 12.6364 | 12.6255 | 12.4544 | 12.2744 | 11.8887 | 12.2876 | 13.0797 | 13.3853 | 13.4952
Crop Production | 10.427 | 9.9832 | 10.4012 | 10.9645 | 11.3877 | 11.5794 | 12.0965 | 12.3233 | 12.7161 | 12.4188 | 12.4252 | 11.6887 | 11.623 | 12.6669 | 12.1012 | 11.718 | 12.115 | 12.9927 | 13.6165 | 13.6779 | 13.9575 | 14.4609 | 16.173 | 17.8581 | 16.8181 | 17.974 | 18.2901 | 17.2577 | 18.4906 | 18.7159 | 20.9877
Animal Production | 30.7557 | 31.3635 | 32.8497 | 33.3807 | 34.7799 | 36.5793 | 37.0949 | 37.1109 | 37.3831 | 37.7491 | 38.5879 | 39.7406 | 39.9078 | 40.2574 | 41.5255 | 42.4584 | 41.3091 | 39.9322 | 38.7828 | 36.8186 | 35.5894 | 34.8252 | 34.9009 | 34.8921 | 34.4986 | 34.4007 | 34.7637 | 34.7857 | 34.6871 | 34.5641 | 34.1719
Waste | 24.4165 | 24.5076 | 25.0231 | 25.495 | 26.0926 | 26.4193 | 26.0244 | 25.7827 | 26.668 | 27.5818 | 28.2837 | 28.2441 | 28.814 | 28.8488 | 28.2957 | 28.717 | 28.6823 | 28.299 | 27.8333 | 26.9991 | 26.0683 | 26.0978 | 25.9533 | 26.2087 | 25.947 | 26.2047 | 26.2569 | 26.724 | 26.9911 | 27.1628 | 27.359
Solid Wastea | 22.5327 | 22.5932 | 23.0578 | 23.5279 | 24.0288 | 24.3209 | 23.9226 | 23.6802 | 24.4998 | 25.3619 | 26.0391 | 25.9642 | 26.5352 | 26.5591 | 26.0377 | 26.4719 | 26.4274 | 26.0128 | 25.522 | 24.7088 | 23.6873 | 23.682 | 23.634 | 23.4924 | 23.2809 | 23.4223 | 23.6096 | 24.082 | 24.3365 | 24.5205 | 24.6866
Wastewater | 1.6109 | 1.6287 | 1.6633 | 1.6643 | 1.7271 | 1.728 | 1.7547 | 1.7821 | 1.8199 | 1.8716 | 1.8784 | 1.8975 | 1.9141 | 1.9263 | 1.9048 | 1.8987 | 1.9329 | 1.9596 | 1.9756 | 2.001 | 2.0761 | 2.1138 | 2.1444 | 2.5254 | 2.4928 | 2.5852 | 2.4429 | 2.4508 | 2.4741 | 2.4656 | 2.5076
Waste Incineration | 0.27289 | 0.28566 | 0.30201 | 0.30283 | 0.33668 | 0.37039 | 0.34705 | 0.32041 | 0.34823 | 0.34823 | 0.36624 | 0.3824 | 0.36465 | 0.36337 | 0.35328 | 0.34641 | 0.32193 | 0.3266 | 0.33561 | 0.28927 | 0.30488 | 0.30205 | 0.17494 | 0.19101 | 0.1734 | 0.1973 | 0.20449 | 0.19117 | 0.18058 | 0.17666 | 0.16481
Coal Production | 4.0253 | 4.1742 | 3.5399 | 4.1614 | 4.1584 | 4.0443 | 4.0158 | 4.0036 | 3.4908 | 3.1262 | 3.1628 | 3.2494 | 2.8662 | 2.722 | 2.8114 | 2.3482 | 2.3057 | 2.5572 | 2.5172 | 2.4232 | 2.7627 | 2.6694 | 2.6818 | 2.8569 | 2.3812 | 2.2677 | 2.4393 | 2.2331 | 2.5451 | 2.5452 | 2.2783
Light Manufacturing, Construction and Forest Resources | 28.2374 | 26.6293 | 26.3657 | 24.0607 | 24.8656 | 27.4514 | 27.4306 | 27.6824 | 24.3772 | 24.4927 | 25.4905 | 23.7039 | 23.9727 | 24.2908 | 25.0854 | 23.8934 | 22.4683 | 23.6416 | 22.5994 | 20.1136 | 21.6917 | 22.5029 | 21.9048 | 22.2789 | 20.9962 | 21.2835 | 20.8206 | 21.5189 | 21.9376 | 21.8267 | 20.3549
Light Manufacturing | 21.1983 | 20.3321 | 19.9087 | 17.8305 | 18.0426 | 20.1643 | 20.4321 | 20.7898 | 18.0356 | 18.1118 | 18.7368 | 17.0852 | 17.0103 | 16.7611 | 17.2709 | 16.6817 | 15.354 | 16.3843 | 15.4347 | 13.8209 | 14.5091 | 15.4527 | 15.6268 | 16.2736 | 15.1989 | 14.7796 | 14.3698 | 14.3239 | 14.2964 | 14.3326 | 13.3464
Construction | 6.001 | 5.2868 | 5.4169 | 5.0694 | 5.5344 | 5.8805 | 5.5586 | 5.4242 | 4.9129 | 5.0861 | 5.4849 | 5.2192 | 5.7977 | 6.1145 | 6.3365 | 5.7749 | 5.7067 | 5.7755 | 5.704 | 4.997 | 5.7161 | 5.8513 | 5.2118 | 4.9249 | 4.7563 | 5.3333 | 5.4363 | 5.9496 | 6.2816 | 6.0575 | 5.5655
Forest Resources | 1.038 | 1.0104 | 1.0401 | 1.1608 | 1.2886 | 1.4066 | 1.4399 | 1.4684 | 1.4287 | 1.2948 | 1.2688 | 1.3995 | 1.1647 | 1.4153 | 1.478 | 1.4368 | 1.4077 | 1.4819 | 1.4606 | 1.2957 | 1.4665 | 1.1989 | 1.0662 | 1.0804 | 1.041 | 1.1706 | 1.0145 | 1.2454 | 1.3597 | 1.4366 | 1.443
Notes:
Totals may not add up due to rounding.
Estimates presented here are under continual improvement. Historical emissions may be updated in future publications as new data become available and methods and models are refined and improved.
National GHG emissions allocated to IPCC sectors are provided in Annex 9 of this report.
Provincial and territorial GHG emissions allocated to IPCC sectors are provided in Annex 11 of this report.
a. Emission estimates for Solid Waste include emissions from municipal solid waste landfills, wood waste landfills and municipal solid waste composting.
0 Indicates emissions of less than 0.5 Mt CO2 eq were truncated due to rounding.
- Indicates no emissions

## 2020-Table A10-3
Table A10-3: Relationship between Canada's Economic Sectors and IPCC Sectors, 2020
|  | Economic Category Total | National Inventory Categorya
|  |  | Energy | [7 empty] | Industrial Processes and Product Use | [6 empty] | Agriculture |  |  |  | Waste | [5 empty] | CO2 Capturedj | LULUCFb
|  |  | Energy: Fuel Combustion |  |  |  | Energy: Fugitive |  |  | Total | Mineral Productsd | Chemical Industrye | Metal Productionf | Consumption of Halocarbons, SF6 and NF3 | Non-Energy Products from Fuels and Solvent Use | Other Product Manufacture and Use | Total | Manure Management | Enteric Fermentation | Agriculture Soils | Total | Solid Waste Disposal | Biological Treatment of Solid Waste | Wastewater Treatment and Discharge | Incineration and Open Burning of Waste | Industrial Wood Waste Landfills | Total
|  |  | Stationary Combustion |  |  | Transport | Fugitive (Unintentional) | Flaring | Venting
|  |  | Stationary | Industrial Cogeneration
|  |  |  | Electricityc | Steam for Sale
|  | Mt CO2 equivalent | [15 empty] | Mt CO2 equivalent
National Inventory Totala,b |  | 672.3538 | 277.6571 | 22.3238 | 0.64485 | 189.9327 | 21.5312 | 6.4111 | 22.6883 | 541.1891 | 8.1213 | 6.5855 | 12.9886 | 12.0007 | 9.9092 | 0.72606 | 50.3313 | 7.7917 | 23.677 | 23.691 | 55.1597 | 22.1352 | 0.35808 | 2.5076 | 0.16481 | 2.1779 | 27.3436 | -1.6699
ECONOMIC CATEGORY | Oil and Gas | 178.7973 | 102.7808 | 14.0526 | 0.048677 | 12.0842 | 20.4631 | 6.4111 | 22.6883 | 178.5288 |  |  |  |  | 1.2092 |  | 1.2092 | [10 empty] | -0.94071
| Upstream Oil and Gas | 160.4433 | 88.8256 | 13.0618 |  | 12.011 | 19.3618 | 6.2432 | 21.7666 | 161.2699 |  |  |  |  | 0.11413 |  | 0.11413 | [10 empty] | -0.94071
| Natural Gas Production and Processing | 44.1594 | 24.5843 | 2.0434 |  | 0.30395 | 6.3447 | 1.7821 | 9.0827 | 44.1411 |  |  |  |  | 0.018306 |  | 0.018306
| Conventional Oil Production | 25.3812 | 7.4378 | 0.28207 |  | 0.3286 | 9.0616 | 2.8643 | 5.4039 | 25.3783 |  |  |  |  | 0.002938 |  | 0.002938
| Conventional Light Oil Production | 17.0859 | 3.7153 |  |  | 0.17751 | 7.1293 | 2.1392 | 3.923 | 17.0843 |  |  |  |  | 0.001582 |  | 0.001582
| Conventional Heavy Oil Production | 6.4898 | 2.679 |  |  | 0.13817 | 1.8902 | 0.30211 | 1.4804 | 6.4898
| Frontier Oil Production | 1.8042 | 1.0436 | 0.28207 |  | 0.012914 | 0.042078 | 0.42299 | 0.00053792 | 1.8042
| Oil Sands (Mining, In-situ, Upgrading)c | 80.8907 | 56.8034 | 10.7363 |  | 3.7188 | 2.5487 | 1.5888 | 6.3424 | 81.7385 |  |  |  |  | 0.092886 |  | 0.092886 | [10 empty] | -0.94071
| Mining and Extraction | 14.9302 | 7.816 | 1.2721 |  | 3.6573 | 1.937 | 0.16426 | 0.013187 | 14.8599 |  |  |  |  | 0.070286 |  | 0.070286
| In-situ | 41.2209 | 33.3403 | 6.2081 |  | 0.058085 | 0.52063 | 0.34474 | 0.74907 | 41.2209
| Upgrading | 24.7396 | 15.6471 | 3.2562 |  | 0.0034279 | 0.091121 | 1.0798 | 5.5801 | 25.6577 |  |  |  |  | 0.0226 |  | 0.0226 | [10 empty] | -0.94071
| Oil, Natural Gas and CO2 Transmission | 10.012 |  |  |  | 7.6596 | 1.4067 | 0.0080682 | 0.93756 | 10.012
| Downstream Oil and Gas | 18.354 | 13.9553 | 0.99075 | 0.048677 | 0.073195 | 1.1014 | 0.16792 | 0.92176 | 17.2589 |  |  |  |  | 1.0951 |  | 1.0951
| Petroleum Refining | 17.2057 | 13.9553 | 0.99075 | 0.048677 |  | 0.10888 | 0.16789 | 0.83915 | 16.1106 |  |  |  |  | 1.0951 |  | 1.0951
| Natural Gas Distribution | 1.1483 |  |  |  | 0.073195 | 0.99251 | 2.1947e-05 | 0.082612 | 1.1483
| Electricity | 56.1847 | 56.5145 |  | 0.23482 |  |  |  |  | 56.7493 | [5 empty] | 0.1646 | 0.1646 | [10 empty] | -0.72919
| Transportg | 159.1663 |  |  |  | 156.4579 |  |  |  | 156.4579 |  |  |  | 2.5385 | 0.16996 |  | 2.7084
| Passenger Transport | 79.6495 |  |  |  | 78.3535 |  |  |  | 78.3535 |  |  |  | 1.2063 | 0.089711 |  | 1.296
| Cars, Light Trucks and Motorcycles | 73.4255 |  |  |  | 72.2212 |  |  |  | 72.2212 |  |  |  | 1.1174 | 0.086948 |  | 1.2043
| Bus, Rail and Aviation | 6.2239 |  |  |  | 6.1323 |  |  |  | 6.1323 |  |  |  | 0.088897 | 0.0027632 |  | 0.09166
| Freight Transport | 70.491 |  |  |  | 69.0785 |  |  |  | 69.0785 |  |  |  | 1.3322 | 0.080246 |  | 1.4125
| Heavy Duty Trucks, Rail | 65.5536 |  |  |  | 64.2997 |  |  |  | 64.2997 |  |  |  | 1.1752 | 0.07874 |  | 1.2539
| Aviation and Marine | 4.9373 |  |  |  | 4.7788 |  |  |  | 4.7788 |  |  |  | 0.15706 | 0.0015058 |  | 0.15857
| Other: Recreational, Commercial and Residential | 9.0258 |  |  |  | 9.0258 |  |  |  | 9.0258
| Heavy Industry | 71.796 | 29.1874 | 7.3212 | 0.25441 | 3.4978 |  |  |  | 40.2608 | 7.9619 | 6.5855 | 12.9886 | 0.21105 | 3.7882 |  | 31.5353
| Mining | 9.2071 | 4.7482 | 1.3287 |  | 2.9175 |  |  |  | 8.9945 |  |  |  | 0.026309 | 0.18626 |  | 0.21257
| Smelting and Refining (Non-Ferrous Metals) | 10.1789 | 3.0456 |  | 0.0014716 | 0.14729 |  |  |  | 3.1944 | 0.010277 |  | 6.0033 |  | 0.97091 |  | 6.9845
| Pulp and Paper | 7.2168 | 4.9184 | 2.0532 | 0.070672 | 0.13183 |  |  |  | 7.1741 | 0.01136 |  |  |  | 0.03129 |  | 0.042649
| Iron and Steel | 11.9543 | 4.49 | 0.19394 | 2.136e-06 | 0.15185 |  |  |  | 4.8358 |  |  | 6.9853 |  | 0.13326 |  | 7.1185
| Cement | 9.8525 | 3.1312 |  |  | 0.065348 |  |  |  | 3.1965 | 6.6247 |  |  |  | 0.03129 |  | 6.656
| Lime and Gypsum | 2.0513 | 0.8194 |  |  | 0.0074945 |  |  |  | 0.82689 | 1.1931 |  |  |  | 0.03129 |  | 1.2244
| Chemicals and Fertilizers | 21.3352 | 8.0345 | 3.7454 | 0.18226 | 0.076441 |  |  |  | 12.0385 | 0.1225 | 6.5855 |  | 0.18474 | 2.4039 |  | 9.2966
| Buildings | 87.7624 | 73.7521 | 0.43649 | 0.077056 |  |  |  |  | 74.2657 |  |  |  | 8.7872 | 4.1717 | 0.53779 | 13.4967
| Service Industry | 47.8909 | 35.7282 | 0.43649 | 0.077056 |  |  |  |  | 36.2418 |  |  |  | 6.9396 | 4.1717 | 0.53779 | 11.6491
| Residential | 39.8715 | 38.0239 | [6 empty] | 38.0239 |  |  |  | 1.8476 |  |  | 1.8476
| Agriculture | 68.6549 | 2.9638 | 0.11411 |  | 10.3693 |  |  |  | 13.4473 |  |  |  |  | 0.047912 |  | 0.047912 | 7.7917 | 23.677 | 23.691 | 55.1597
| On Farm Fuel Useh | 13.4952 | 2.9638 | 0.11411 |  | 10.3693 |  |  |  | 13.4473 |  |  |  |  | 0.047912 |  | 0.047912
| Crop Production | 20.9877 | [17 empty] | 20.9877 | 20.9877
| Animal Production | 34.1719 | [15 empty] | 7.7917 | 23.677 | 2.7032 | 34.1719
| Waste | 27.359 | [11 empty] | 0.015348 |  |  | 0.015348 |  |  |  |  | 22.1352 | 0.35808 | 2.5076 | 0.16481 | 2.1779 | 27.3436
| Solid Wastei | 24.6866 | [11 empty] | 0.015348 |  |  | 0.015348 |  |  |  |  | 22.1352 | 0.35808 |  |  | 2.1779 | 24.6712
| Wastewater | 2.5076 | [21 empty] | 2.5076 |  |  | 2.5076
| Waste Incineration | 0.16481 | [22 empty] | 0.16481 |  | 0.16481
| Coal Production | 2.2783 | 0.43681 |  |  | 0.77341 | 1.0681 |  |  | 2.2783
| Light Manufacturing, Construction and Forest Resources | 20.3549 | 12.0217 | 0.39939 | 0.029891 | 6.7501 |  |  |  | 19.2011 | 0.15937 |  |  | 0.44862 | 0.52217 | 0.023665 | 1.1538
| Light Manufacturing | 13.3464 | 10.5716 | 0.39938 | 0.029891 | 1.401 |  |  |  | 12.4019 | 0.15937 |  |  | 0.44862 | 0.3129 | 0.023665 | 0.94455
| Construction | 5.5655 | 1.4316 | 1.2301e-05 |  | 4.0932 |  |  |  | 5.5248 |  |  |  |  | 0.04068 |  | 0.04068
| Forest Resources | 1.443 | 0.018442 |  |  | 1.2559 |  |  |  | 1.2744 |  |  |  |  | 0.1686 |  | 0.1686
-6.7606
Notes:
Totals may not add up due to rounding. Economic category totals rounded to nearest megatonne (Mt). The estimates for the economic categories may not add up to the national inventory totals due to rounding and statistical differences in the RESD for the IP category of Other & Undifferentiated Production.
Estimates presented here are under continual improvement. Historical emissions may be updated in future publications as new data become available and methods and models are refined and improved.
a | Categorization of emissions is consistent with the IPCC's sectors following the reporting requirement of the UNFCCC.
b | National totals exclude all GHGs from the Land Use, Land Use Change and Forestry Sector.
c | Industrial cogeneration includes emissions associated with the simultaneous production of heat and power. At some facilities, a portion of this power is generated by onsite utility-owned generators. As such, the cogeneration emissions for these specific facilities are included under the Public Electricity and Heat Generation category in the National Inventory (UNFCCC) format.
d | Mineral products includes cement production, lime production and mineral product use.
e | Chemical industry includes the production of ammonia, nitric acid, adipic acid, carbide and petrochemicals.
f | Metal production includes iron and steel production, aluminum production, and SF6 used in magnesium smelters and casters.
g | Emissions from the consumption of propane and natural gas in Transportation are allocated to Cars, Light Trucks and Buses
h | On Farm Fuel Use includes emissions associated with the use of lube oils and greases.
i | Emission estimates for Solid Waste include emissions from municipal solid waste landfills, wood waste landfills and municipal solid waste composting.
j | Some facilities capture CO2 emissions. This is displayed as a negative quantity, as it is computed as an emission reduction at the source. Though the CO2 has been captured, this does not imply permanent storage; some portion may be subsequently re-emitted (for instance, as fugitive releases) in another activity – in such cases, the re-emissions are reported in the economic sectors where they occur.
0 | Indicates emissions of less than 0.05 Mt CO2 eq were truncated due to rounding.

## 2019-Table A10-3
Table A10-3: Relationship between Canada's Economic Sectors and IPCC Sectors, 2019
|  | Economic Category Total | National Inventory Categorya
|  |  | Energy | [7 empty] | Industrial Processes and Product Use | [6 empty] | Agriculture |  |  |  | Waste | [5 empty] | CO2 Capturedj | LULUCFb
|  |  | Energy: Fuel Combustion |  |  |  | Energy: Fugitive |  |  | Total | Mineral Productsd | Chemical Industrye | Metal Productionf | Consumption of Halocarbons, SF6 and NF3 | Non-Energy Products from Fuels and Solvent Use | Other Product Manufacture and Use | Total | Manure Management | Enteric Fermentation | Agriculture Soils | Total | Solid Waste Disposal | Biological Treatment of Solid Waste | Wastewater Treatment and Discharge | Incineration and Open Burning of Waste | Industrial Wood Waste Landfills | Total
|  |  | Stationary Combustion |  |  | Transport | Fugitive (Unintentional) | Flaring | Venting
|  |  | Stationary | Industrial Cogeneration
|  |  |  | Electricityc | Steam for Sale
|  | Mt CO2 equivalent | [15 empty] | Mt CO2 equivalent
National Inventory Totala,b |  | 730.2449 | 295.1924 | 23.2027 | 0.8914 | 216.7704 | 19.0519 | 6.3362 | 29.5868 | 591.0318 | 8.831 | 6.8135 | 13.8458 | 12.4446 | 11.6327 | 0.75034 | 54.318 | 7.9245 | 24.0085 | 27.1251 | 59.0581 | 22.989 | 0.38139 | 1.0213 | 0.18697 | 3.0026 | 27.5813 | -1.7442
ECONOMIC CATEGORY | Oil and Gas | 191.3944 | 109.2059 | 14.9267 | 0.038941 | 12.9312 | 17.661 | 6.3362 | 29.5868 | 190.6868 |  |  |  |  | 1.8358 |  | 1.8358 | [10 empty] | -1.1282
| Upstream Oil and Gas | 171.6804 | 94.9567 | 13.964 |  | 12.8509 | 16.5605 | 5.9382 | 28.4274 | 172.6978 |  |  |  |  | 0.11074 |  | 0.11074 | [10 empty] | -1.1282
| Natural Gas Production and Processing | 52.73 | 29.9888 | 1.4534 |  | 0.18553 | 9.6127 | 1.3254 | 10.1526 | 52.7185 |  |  |  |  | 0.011526 |  | 0.011526
| Conventional Oil Production | 25.3142 | 8.16 | 0.28313 |  | 0.18672 | 2.9113 | 3.1924 | 10.5775 | 25.3111 |  |  |  |  | 0.003164 |  | 0.003164
| Conventional Light Oil Production | 16.5145 | 4.1493 |  |  | 0.10909 | 2.1356 | 1.9999 | 8.1191 | 16.513 |  |  |  |  | 0.001582 |  | 0.001582
| Conventional Heavy Oil Production | 6.9217 | 3.0922 |  |  | 0.064855 | 0.73808 | 0.56811 | 2.4584 | 6.9217
| Frontier Oil Production | 1.8764 | 0.91852 | 0.28313 |  | 0.012769 | 0.037625 | 0.62439 | 5.3095e-08 | 1.8764
| Oil Sands (Mining, In-situ, Upgrading)c | 83.0876 | 56.8079 | 12.2275 |  | 4.2637 | 2.6437 | 1.412 | 6.7648 | 84.1197 |  |  |  |  | 0.09605 |  | 0.09605 | [10 empty] | -1.1282
| Mining and Extraction | 15.4631 | 7.0324 | 2 |  | 4.1958 | 1.9809 | 0.166 | 0.014522 | 15.3896 |  |  |  |  | 0.07345 |  | 0.07345
| In-situ | 42.6876 | 33.9011 | 6.972 |  | 0.064329 | 0.55815 | 0.15267 | 1.0394 | 42.6876
| Upgrading | 24.9369 | 15.8745 | 3.2555 |  | 0.0036278 | 0.10461 | 1.0933 | 5.7109 | 26.0424 |  |  |  |  | 0.0226 |  | 0.0226 | [10 empty] | -1.1282
| Oil, Natural Gas and CO2 Transmission | 10.5486 |  |  |  | 8.2149 | 1.3928 | 0.0083644 | 0.93244 | 10.5486
| Downstream Oil and Gas | 19.714 | 14.2492 | 0.96266 | 0.038941 | 0.080285 | 1.1005 | 0.39795 | 1.1594 | 17.9889 |  |  |  |  | 1.7251 |  | 1.7251
| Petroleum Refining | 18.5651 | 14.2492 | 0.96266 | 0.038941 | 0.0012628 | 0.11307 | 0.39793 | 1.0769 | 16.84 |  |  |  |  | 1.7251 |  | 1.7251
| Natural Gas Distribution | 1.149 |  |  |  | 0.079023 | 0.98745 | 2.1898e-05 | 0.082484 | 1.149
| Electricity | 61.0657 | 61.0526 |  | 0.45896 |  |  |  |  | 61.5116 | [5 empty] | 0.17016 | 0.17016 | [10 empty] | -0.616
| Transportg | 185.776 |  |  |  | 182.9621 |  |  |  | 182.9621 |  |  |  | 2.6019 | 0.18012 | 0.031927 | 2.8139
| Passenger Transport | 98.564 |  |  |  | 97.1733 |  |  |  | 97.1733 |  |  |  | 1.2716 | 0.11625 | 0.0027326 | 1.3906
| Cars, Light Trucks and Motorcycles | 88.9903 |  |  |  | 87.7206 |  |  |  | 87.7206 |  |  |  | 1.1537 | 0.11415 | 0.0018445 | 1.2697
| Bus, Rail and Aviation | 9.5737 |  |  |  | 9.4528 |  |  |  | 9.4528 |  |  |  | 0.11795 | 0.0021045 | 0.00088813 | 0.12094
| Freight Transport | 78.026 |  |  |  | 76.6027 |  |  |  | 76.6027 |  |  |  | 1.3302 | 0.063868 | 0.029195 | 1.4233
| Heavy Duty Trucks, Rail | 72.3982 |  |  |  | 71.1462 |  |  |  | 71.1462 |  |  |  | 1.1606 | 0.062207 | 0.029195 | 1.252
| Aviation and Marine | 5.6278 |  |  |  | 5.4565 |  |  |  | 5.4565 |  |  |  | 0.16959 | 0.0016612 |  | 0.17126
| Other: Recreational, Commercial and Residential | 9.1861 |  |  |  | 9.1861 |  |  |  | 9.1861
| Heavy Industry | 77.1181 | 32.4132 | 7.1161 | 0.27963 | 3.1109 |  |  |  | 42.9198 | 8.6686 | 6.8135 | 13.8458 | 0.25547 | 4.6149 |  | 34.1983
| Mining | 8.8279 | 5.0584 | 1.1786 |  | 2.3626 |  |  |  | 8.5995 |  |  |  | 0.024147 | 0.20422 |  | 0.22837
| Smelting and Refining (Non-Ferrous Metals) | 10.115 | 2.8311 |  | 0.00056838 | 0.17706 |  |  |  | 3.0087 |  |  | 5.5831 |  | 1.5232 |  | 7.1063
| Pulp and Paper | 8.3008 | 5.3828 | 2.5422 | 0.071943 | 0.25103 |  |  |  | 8.248 | 0.012651 |  |  |  | 0.040217 |  | 0.052868
| Iron and Steel | 14.5797 | 5.8373 | 0.129 | 9.4918e-05 | 0.19656 |  |  |  | 6.163 |  |  | 8.2627 |  | 0.15403 |  | 8.4167
| Cement | 11.4873 | 4.2172 |  |  | 0.05313 |  |  |  | 4.2704 | 7.1767 |  |  |  | 0.040217 |  | 7.2169
| Lime and Gypsum | 2.3947 | 1.0051 |  |  | 0.010131 |  |  |  | 1.0153 | 1.3393 |  |  |  | 0.040217 |  | 1.3795
| Chemicals and Fertilizers | 21.4126 | 8.0813 | 3.2663 | 0.20702 | 0.060398 |  |  |  | 11.615 | 0.13996 | 6.8135 |  | 0.23132 | 2.6128 |  | 9.7976
| Buildings | 90.7117 | 76.0247 | 0.59818 | [5 empty] | 76.6228 |  |  |  | 9.1174 | 4.4535 | 0.51794 | 14.0889
| Service Industry | 46.6268 | 33.8155 | 0.59818 | [5 empty] | 34.4137 |  |  |  | 7.2416 | 4.4535 | 0.51794 | 12.2131
| Residential | 44.0849 | 42.2091 | [6 empty] | 42.2091 |  |  |  | 1.8758 |  |  | 1.8758
| Agriculture | 72.726 | 3.5972 | 0.016476 |  | 9.9967 |  |  |  | 13.6103 |  |  |  |  | 0.05763 |  | 0.05763 | 7.9245 | 24.0085 | 27.1251 | 59.0581
| On Farm Fuel Useh | 13.668 | 3.5972 | 0.016476 |  | 9.9967 |  |  |  | 13.6103 |  |  |  |  | 0.05763 |  | 0.05763
| Crop Production | 23.5052 | [17 empty] | 23.5052 | 23.5052
| Animal Production | 35.5528 | [15 empty] | 7.9245 | 24.0085 | 3.6198 | 35.5528
| Waste | 27.5943 | [11 empty] | 0.013014 |  |  | 0.013014 |  |  |  |  | 22.989 | 0.38139 | 1.0213 | 0.18697 | 3.0026 | 27.5813
| Solid Wastei | 26.386 | [11 empty] | 0.013014 |  |  | 0.013014 |  |  |  |  | 22.989 | 0.38139 |  |  | 3.0026 | 26.373
| Wastewater | 1.0213 | [21 empty] | 1.0213 |  |  | 1.0213
| Waste Incineration | 0.18697 | [22 empty] | 0.18697 |  | 0.18697
| Coal Production | 2.5988 | 0.51258 |  |  | 0.69535 | 1.3909 |  |  | 2.5988
| Light Manufacturing, Construction and Forest Resources | 21.2599 | 12.3862 | 0.54524 | 0.11388 | 7.0742 |  |  |  | 20.1196 | 0.16242 |  |  | 0.45683 | 0.49076 | 0.030304 | 1.1403
| Light Manufacturing | 13.9423 | 10.9474 | 0.54514 | 0.11388 | 1.2841 |  |  |  | 12.8905 | 0.16242 |  |  | 0.45683 | 0.40217 | 0.030304 | 1.0517
| Construction | 5.9804 | 1.3628 | 9.8308e-05 |  | 4.5703 |  |  |  | 5.9331 |  |  |  |  | 0.047234 |  | 0.047234
| Forest Resources | 1.3372 | 0.076085 |  |  | 1.2198 |  |  |  | 1.2959 |  |  |  |  | 0.041358 |  | 0.041358
9.878
Notes:
Totals may not add up due to rounding. Economic category totals rounded to nearest megatonne (Mt). The estimates for the economic categories may not add up to the National Inventory Totals due to rounding and statistical differences in the RESD for the IP category of Other & Undifferentiated Production.
Estimates presented here are under continual improvement. Historical emissions may be change in future publications as new data becomes available and methods and models are refined and improved.
a | Categorization of emissions is consistent with the IPCC's sectors following the reporting requirement of the UNFCCC.
b | National totals exclude all GHGs from the Land Use, Land Use Change and Forestry Sector.
c | Industrial cogeneration includes emissions associated with the simultaneous production of heat and power. At some facilities, a portion of this power is generated by onsite utility-owned generators. As such, the cogeneration emissions for these specific facilities are included under the Public Electricity and Heat Generation category in the National Inventory (UNFCCC) format.
d | Mineral products includes cement production, lime production and mineral product use.
e | Chemical industry includes the production of ammonia, nitric acid, adipic acid, carbide and petrochemicals. ammonia production, nitric acid production, petrochemical production, and adipic acid production.
f | Metal production includes iron and steel production, aluminum production, and SF6 used in magnesium smelters and casters.
g | Emissions from the consumption of propane and natural gas in Transportation are allocated to Cars, Light Trucks and Buses
h | On Farm Fuel Use includes emissions associated with the use of lube oils and greases.
i | Emission estimates for Solid Waste include emissions from municipal solid waste landfills, wood waste landfills and municipal solid waste composting.
j | Some facilities capture CO2 emissions. This is displayed as a negative quantity, as it is computed as an emission reduction at the source. Though the CO2 has been captured, this does not imply permanent storage; some portion may be subsequently re-emitted (for instance, as fugitive releases) in another activity – in such cases, the re-emissions are reported in the economic sectors where they occur.
0 | Indicates emissions of less than 0.05 Mt CO2 eq were truncated due to rounding.

## 2030 Sector Emissions
Table 1: GHG emissions by Economic Sector (Mt CO2 eq) under the Reference Case (2005 to 2030, including Land Use, Land-Use Change and Forestry)
| Historical |  |  |  | Projected |  | Change 2005 to 2030
| 2005 | 2010 | 2015 | 2019 | 2020 | 2030
Oil and Gas | 160 | 166 | 190 | 191 | 179 | 187 | 27
Electricity | 118 | 95 | 79 | 61 | 52 | 28 | -90
Transport | 160 | 167 | 172 | 186 | 165 | 170 | 10
Heavy Industry | 87 | 75 | 77 | 77 | 69 | 75 | -13
Buildings | 84 | 80 | 83 | 91 | 85 | 76 | -9
Agriculture | 72 | 68 | 71 | 73 | 72 | 74 | 2
Waste & Others | 57 | 52 | 50 | 51 | 51 | 50 | -7
LULUCFa | n.a. | 10 | -4 | -8 | -10 | -11 | n.a.
Total (excl. LULUCF) | 739 | 703 | 723 | 730 | 675 | 659 | -79
Total (incl. LULUCF) | 739 | 713 | 719 | 723 | 665 | 648 | -90

## CEO2021
Total GHG emissions by sector
Mt CO2eq
|  | 2016 | 2030 |  |  |  |  | 2040 |  |  |  |  | 2050 |  |  |  |  | 2060
|  |  | REF | CP30 | NZ60 | NZ50 | NZ45 | REF | CP30 | NZ60 | NZ50 | NZ45 | REF | CP30 | NZ60 | NZ50 | NZ45 | REF | CP30 | NZ60 | NZ50 | NZ45
| Agriculture | 59.5203 | 64.5697 | 64.5697 | 56.7388 | 56.7387 | 56.7387 | 68.3637 | 68.3637 | 53.5918 | 41.0252 | 40.9778 | 71.5492 | 71.5492 | 43.2054 | 41.0467 | 41.3819 | 74.7638 | 74.7638 | 41.6879 | 41.6879 | 41.6879
| Commercial | 31.3603 | 32.9185 | 30.3784 | 28.7942 | 24.7483 | 22.8687 | 32.6851 | 29.7163 | 16.9842 | 8.8613 | 8.0632 | 32.7289 | 28.6503 | 1.7786 | 0.55954 | 0.56141 | 34.9728 | 30.3773 | 0.59974 | 0.59804 | 0.59946
| Industrial processes | 51.2542 | 42.0285 | 34.2816 | 33.6295 | 30.0829 | 28.4122 | 34.6694 | 27.3312 | 20.3497 | 19.7014 | 19.0679 | 35.4772 | 28.5304 | 20.9886 | 18.0932 | 19.3816 | 36.7955 | 26.8437 | 17.5569 | 17.8989 | 17.616
| Industry – Combustion | 64.6235 | 65.5126 | 56.3704 | 51.8108 | 37.2473 | 28.8436 | 73.8236 | 60.8706 | 14.3217 | -13.7398 | -36.4208 | 81.1544 | 66.0865 | -28.1483 | -56.7699 | -55.9223 | 87.0913 | 67.4956 | -55.6883 | -56.4321 | -54.6228
| Residential | 40.8099 | 30.5282 | 29.6394 | 27.1836 | 24.1407 | 20.9569 | 26.0304 | 19.6319 | 12.6648 | 10.855 | 10.3424 | 22.4939 | 10.8079 | 2.7688 | 2.2206 | 1.9886 | 24.5722 | 12.0868 | 2.5709 | 2.587 | 2.6928
| Transport | 197.0195 | 229.8353 | 213.2169 | 206.852 | 184.7226 | 181.6591 | 244.0173 | 208.8395 | 169.6981 | 131.1989 | 87.7843 | 274.787 | 196.9266 | 125.5561 | 50.672 | 52.1146 | 305.8984 | 179.7337 | 50.1389 | 44.4434 | 55.0023
| Electricity | 82.3616 | 74.5958 | 32.5606 | 24.7984 | 9.4594 | -2.0311 | 84.2843 | 17.8117 | -17.8535 | -25.487 | -32.3596 | 98.1706 | 4.6179 | -45.1719 | -54.8991 | -49.828 | 138.6971 | 8.9206 | -56.9176 | -52.4082 | -46.8702
| Energy production | 107.6693 | 131.2155 | 115.3458 | 48.0552 | 40.5755 | 36.7745 | 142.8126 | 119.1708 | 33.1775 | 24.5804 | 16.037 | 135.0681 | 116.8617 | 11.8855 | 6.4279 | 8.4373 | 106.566 | 89.3316 | 6.8795 | 7.4063 | 7.8338
| Fugitive sources | 53.6597 | 64.4915 | 57.2145 | 26.6796 | 23.8519 | 20.8576 | 75.7004 | 65.1261 | 19.3916 | 15.902 | 14.3664 | 75.4796 | 66.9587 | 7.1135 | 3.0152 | 5.0441 | 53.551 | 44.7626 | 4.4026 | 5.7133 | 5.291
| Waste | 16.7698 | 18.3285 | 8.0228 | 6.2801 | 6.2801 | 6.2801 | 20.1303 | 7.5321 | 6.0598 | 6.0263 | 5.9281 | 22.9459 | 7.1176 | 5.9729 | 5.3459 | 4.8056 | 21.8539 | 6.5142 | 5.4094 | 4.224 | 3.927
| DAC | 0 | 0 | 0 | 0 | 0 | 0 | 0 | 0 | 0 | 0 | 0 | 0 | 0 | 0 | -15.712 | -27.9649 | 0 | 0 | -16.6401 | -15.7186 | -33.1572

## CCS database
https://co2re.co/FacilityData
Facility Name | Facility Category | Facility Status | Country | Operational | Facility Industry | Annual Emissions MT CO2e/Year | Start Year | EPS Category | Facility Short Description
Alberta Carbon Trunk Line (ACTL) with North West Redwater Partnership's Sturgeon Refinery CO2 Stream | Commercial CCS Facility | Operational | Canada | 2020 | Oil Refining | 1.3 | 2021 | refined petroleum and coke 19 | The Alberta Carbon Trunk Line (ACTL) transports CO2 from a number of sources in Alberta’s Industrial Heartland, near Redwater, to declining oil fields in Central Alberta for the purpose of enhanced oil recovery. The initial sources of CO2 for the ACTL includes the new build North West Redwater NWR Partnerships Sturgeon Refinery, which include a new CO2 compression and cooling facility owned by Wolf Midstream and able to capture 1.3-1.6 Mtpa CO2 for transport via ACTL. The ACTL commenced full operation in June 2020.
Polaris CCS Project | Commercial CCS Facility | Early Development | Canada | Middle 2020s | Hydrogen Production | 0.75 | 2026 | refined petroleum and coke 19 | Shell is developing the Polaris CCS project capturing CO2 from its Scotford Complex near Edmonton, Canada. The initial phase of the Polaris CCS project would capture and store approximately 750,000 tonnes per annum CO2. The captured CO2 would be transported via pipeline to storage wells located near Josephburg, Alberta, the same formation used to store CO2 from the Quest CCS facility.
Caroline Carbon Capture Power Complex | Commercial CCS Facility | Early Development | Canada | Middle 2020s | Power Generation | 1 | 2026 | natural gas nonpeaker | Pieridae Energy aims to develop the Caroline Carbon Capture Power Complex with carbon capture and sequestration in Alberta, Canada. The complex will have the ability to sequester up to three million tonnes of CO2 annually into one of the Caroline Facility’s depleted gas reservoirs.
Quest | Commercial CCS Facility | Operational | Canada | 2015 | Hydrogen Production | 1 | 2015 | oil and gas extraction 06 | Quest, located in Alberta, Canada, retrofitted CO2 capture facilities to three steam methane reformers SMRs at the existing Scotford Upgrader. Launched in November 2015, Quest has the capacity to capture approximately 1 Mtpa of CO2. The captured CO2 is transported via pipeline to the storage site for dedicated geological storage. In April 2021, Quest announced it had captured and stored over six million tonnes of CO2.
Boundary Dam 3 Carbon Capture and Storage Facility | Commercial CCS Facility | Operational | Canada | 2014 | Power Generation | 0.7 | 2014 | hard coal | Unit 3 at the Boundary Dam (BD3) coal-fired power station in Saskatchewan, Canada, completed a refurbishment program in October 2014 that included retrofitting CO2 capture facilities with a capture capacity of approximately 1 Mtpa of CO2. The majority of the captured CO2 is transported via pipeline and used for enhanced oil recovery at the Weyburn Oil Unit, also in Saskatchewan. A portion of the captured CO2 is transported via pipeline to the nearby Aquistore Project for dedicated geological storage.
Nauticol Energy Blue Methanol | Commercial CCS Facility | Early Development | Canada | Late 2020s | Methanol Production | 1 | 2030 | chemicals 20 | Nauticol Energy and Enhance Energy have been jointly working on the development of a CO2 capture and sequestration project, capturing up to one million tonnes of CO2 per annum from Nauticol's proposed Blue Methanol facility near Grande Prairie, Alberta, Canada.
Alberta Carbon Trunk Line (ACTL) with Nutrien CO2 Stream | Commercial CCS Facility | Operational | Canada | 2020 | Fertiliser Production | 0.3 | 2021 | chemicals 20 | The Alberta Carbon Trunk Line (ACTL) transports CO2 from multiple sources in Alberta’s Industrial Heartland, near Redwater, to declining oil fields in Central Alberta. CO2 is currently transported for the purpose of enhanced oil recovery, though the location and specification of the system provide opportunity for additional uses, such as sequestration. The initial sources of CO2 for the ACTL include the existing Nutrien fertiliser facility which has a CO2 compression and dehydration facility constructed by Wolf Midstream and able to capture 0.3Mtpa CO2 for transport via ACTL. The ACTL started full operation in June 2020.

## BAU
|  | Historical | Forecast
CO2 captured (MT CO2e) |  | 2018 | 2019 | 2020 | 2021 | 2022 | 2023 | 2024 | 2025 | 2026 | 2027 | 2028 | 2029 | 2030 | 2031 | 2032 | 2033 | 2034 | 2035 | 2036 | 2037 | 2038 | 2039 | 2040 | 2041 | 2042 | 2043 | 2044 | 2045 | 2046 | 2047 | 2048 | 2049 | 2050
| hard coal | 0.63 | 0.62 | 0.73 | 0.73 | 0.73 | 0.73 | 0.73 | 0.73 | 0.73 | 0.73 | 0.73 | 0.73 | 0.73 | 0.73 | 0.73 | 0.73 | 0.73 | 0.73 | 0.73 | 0.73 | 0.73 | 0.73 | 0.73 | 0.73 | 0.73 | 0.73 | 0.73 | 0.73 | 0.73 | 0.73 | 0.73 | 0.73 | 0.73
| natural gas nonpeaker | 0 | 0 | 0 | 0 | 0 | 0 | 0 | 0 | 1 | 1 | 1 | 1 | 1 | 1 | 1 | 1 | 1 | 1 | 1 | 1 | 1 | 1 | 1 | 1 | 1 | 1 | 1 | 1 | 1 | 1 | 1 | 1 | 1
| refined petroleum and coke 19 | 0 | 0 | 0 | 1.3 | 1.3 | 1.3 | 1.3 | 1.3 | 2.05 | 2.05 | 2.05 | 2.05 | 2.05 | 2.05 | 2.05 | 2.05 | 2.05 | 2.05 | 2.05 | 2.05 | 2.05 | 2.05 | 2.05 | 2.05 | 2.05 | 2.05 | 2.05 | 2.05 | 2.05 | 2.05 | 2.05 | 2.05 | 2.05
| oil and gas extraction 06 | 1 | 1.1282 | 0.94071 | 1.023 | 1.023 | 1.023 | 1.023 | 1.023 | 1.023 | 1.023 | 1.023 | 1.023 | 1.023 | 1.023 | 1.023 | 1.023 | 1.023 | 1.023 | 1.023 | 1.023 | 1.023 | 1.023 | 1.023 | 1.023 | 1.023 | 1.023 | 1.023 | 1.023 | 1.023 | 1.023 | 1.023 | 1.023 | 1.023
| chemicals 20 | 0 | 0 | 0 | 0.3 | 0.3 | 0.3 | 0.3 | 0.3 | 0.3 | 0.3 | 0.3 | 0.3 | 1.3 | 1.3 | 1.3 | 1.3 | 1.3 | 1.3 | 1.3 | 1.3 | 1.3 | 1.3 | 1.3 | 1.3 | 1.3 | 1.3 | 1.3 | 1.3 | 1.3 | 1.3 | 1.3 | 1.3 | 1.3
|  | 2018 | 2019 | 2020 | 2030 | 2040 | 2050
| Electricity Emissions (MT CO2e) | Historical 2018: 62.7644; Forecast 2019: 61.7781; Forecast 2020: 56.1847; Forecast 2021: 28; Forecast 2022: 17.8117; Forecast 2023: 4.6179
[5 empty] | 2021 | 2022 | 2023 | 2024 | 2025 | 2026 | 2027 | 2028 | 2029 | 2030 | 2031 | 2032 | 2033 | 2034 | 2035 | 2036 | 2037 | 2038 | 2039 | 2040 | 2041 | 2042 | 2043 | 2044 | 2045 | 2046 | 2047 | 2048 | 2049 | 2050
| Electricity Emissions (MT CO2e) | 62.7644 | 61.7781 | 56.1847 | 39.0229 | 37.8538 | 36.6847 | 35.5156 | 34.3465 | 33.1773 | 32.0082 | 30.8391 | 29.67 | 28.5009 | 27.3318 | 26.1627 | 24.9936 | 23.8245 | 22.6554 | 21.4863 | 20.3172 | 19.1481 | 17.979 | 16.8099 | 15.6408 | 14.4716 | 13.3025 | 12.1334 | 10.9643 | 9.7952 | 8.6261 | 7.457 | 6.2879 | 5.1188
% of emissions
| hard coal | 0.010038 | 0.010036 | 0.012993 | 0.018707 | 0.019285 | 0.019899 | 0.020554 | 0.021254 | 0.022003 | 0.022807 | 0.023671 | 0.024604 | 0.025613 | 0.026709 | 0.027902 | 0.029207 | 0.030641 | 0.032222 | 0.033975 | 0.03593 | 0.038124 | 0.040603 | 0.043427 | 0.046673 | 0.050443 | 0.054877 | 0.060164 | 0.06658 | 0.074526 | 0.084627 | 0.097894 | 0.1161 | 0.14261
| natural gas nonpeaker | 0 | 0 | 0 | 0 | 0 | 0 | 0 | 0 | 0.030141 | 0.031242 | 0.032426 | 0.033704 | 0.035087 | 0.036587 | 0.038222 | 0.04001 | 0.041974 | 0.04414 | 0.046541 | 0.049219 | 0.052225 | 0.055621 | 0.059489 | 0.063936 | 0.069101 | 0.075174 | 0.082417 | 0.091205 | 0.10209 | 0.11593 | 0.1341 | 0.15904 | 0.19536

## BFoCPAbS-electricity
Unit: dimensionless (fraction of potential achieved) | 2018 | 2019 | 2020 | 2021 | 2022 | 2023 | 2024 | 2025 | 2026 | 2027 | 2028 | 2029 | 2030 | 2031 | 2032 | 2033 | 2034 | 2035 | 2036 | 2037 | 2038 | 2039 | 2040 | 2041 | 2042 | 2043 | 2044 | 2045 | 2046 | 2047 | 2048 | 2049 | 2050
hard coal | 0.010038 | 0.010036 | 0.012993 | 0.018707 | 0.019285 | 0.019899 | 0.020554 | 0.021254 | 0.022003 | 0.022807 | 0.023671 | 0.024604 | 0.025613 | 0.026709 | 0.027902 | 0.029207 | 0.030641 | 0.032222 | 0.033975 | 0.03593 | 0.038124 | 0.040603 | 0.043427 | 0.046673 | 0.050443 | 0.054877 | 0.060164 | 0.06658 | 0.074526 | 0.084627 | 0.097894 | 0.1161 | 0.14261
natural gas nonpeaker | 0 | 0 | 0 | 0 | 0 | 0 | 0 | 0 | 0.030141 | 0.031242 | 0.032426 | 0.033704 | 0.035087 | 0.036587 | 0.038222 | 0.04001 | 0.041974 | 0.04414 | 0.046541 | 0.049219 | 0.052225 | 0.055621 | 0.059489 | 0.063936 | 0.069101 | 0.075174 | 0.082417 | 0.091205 | 0.10209 | 0.11593 | 0.1341 | 0.15904 | 0.19536
nuclear (NOT USED) | 0 | 0 | 0 | 0 | 0 | 0 | 0 | 0 | 0 | 0 | 0 | 0 | 0 | 0 | 0 | 0 | 0 | 0 | 0 | 0 | 0 | 0 | 0 | 0 | 0 | 0 | 0 | 0 | 0 | 0 | 0 | 0 | 0
hydro (NOT USED) | 0 | 0 | 0 | 0 | 0 | 0 | 0 | 0 | 0 | 0 | 0 | 0 | 0 | 0 | 0 | 0 | 0 | 0 | 0 | 0 | 0 | 0 | 0 | 0 | 0 | 0 | 0 | 0 | 0 | 0 | 0 | 0 | 0
onshore wind (NOT USED) | 0 | 0 | 0 | 0 | 0 | 0 | 0 | 0 | 0 | 0 | 0 | 0 | 0 | 0 | 0 | 0 | 0 | 0 | 0 | 0 | 0 | 0 | 0 | 0 | 0 | 0 | 0 | 0 | 0 | 0 | 0 | 0 | 0
solar PV (NOT USED) | 0 | 0 | 0 | 0 | 0 | 0 | 0 | 0 | 0 | 0 | 0 | 0 | 0 | 0 | 0 | 0 | 0 | 0 | 0 | 0 | 0 | 0 | 0 | 0 | 0 | 0 | 0 | 0 | 0 | 0 | 0 | 0 | 0
solar thermal (NOT USED) | 0 | 0 | 0 | 0 | 0 | 0 | 0 | 0 | 0 | 0 | 0 | 0 | 0 | 0 | 0 | 0 | 0 | 0 | 0 | 0 | 0 | 0 | 0 | 0 | 0 | 0 | 0 | 0 | 0 | 0 | 0 | 0 | 0
biomass | 0 | 0 | 0 | 0 | 0 | 0 | 0 | 0 | 0 | 0 | 0 | 0 | 0 | 0 | 0 | 0 | 0 | 0 | 0 | 0 | 0 | 0 | 0 | 0 | 0 | 0 | 0 | 0 | 0 | 0 | 0 | 0 | 0
geothermal (NOT USED) | 0 | 0 | 0 | 0 | 0 | 0 | 0 | 0 | 0 | 0 | 0 | 0 | 0 | 0 | 0 | 0 | 0 | 0 | 0 | 0 | 0 | 0 | 0 | 0 | 0 | 0 | 0 | 0 | 0 | 0 | 0 | 0 | 0
petroleum | 0 | 0 | 0 | 0 | 0 | 0 | 0 | 0 | 0 | 0 | 0 | 0 | 0 | 0 | 0 | 0 | 0 | 0 | 0 | 0 | 0 | 0 | 0 | 0 | 0 | 0 | 0 | 0 | 0 | 0 | 0 | 0 | 0
natural gas peaker | 0 | 0 | 0 | 0 | 0 | 0 | 0 | 0 | 0 | 0 | 0 | 0 | 0 | 0 | 0 | 0 | 0 | 0 | 0 | 0 | 0 | 0 | 0 | 0 | 0 | 0 | 0 | 0 | 0 | 0 | 0 | 0 | 0
lignite | 0 | 0 | 0 | 0 | 0 | 0 | 0 | 0 | 0 | 0 | 0 | 0 | 0 | 0 | 0 | 0 | 0 | 0 | 0 | 0 | 0 | 0 | 0 | 0 | 0 | 0 | 0 | 0 | 0 | 0 | 0 | 0 | 0
offshore wind (NOT USED) | 0 | 0 | 0 | 0 | 0 | 0 | 0 | 0 | 0 | 0 | 0 | 0 | 0 | 0 | 0 | 0 | 0 | 0 | 0 | 0 | 0 | 0 | 0 | 0 | 0 | 0 | 0 | 0 | 0 | 0 | 0 | 0 | 0
crude oil | 0 | 0 | 0 | 0 | 0 | 0 | 0 | 0 | 0 | 0 | 0 | 0 | 0 | 0 | 0 | 0 | 0 | 0 | 0 | 0 | 0 | 0 | 0 | 0 | 0 | 0 | 0 | 0 | 0 | 0 | 0 | 0 | 0
heavy or residual fuel oil | 0 | 0 | 0 | 0 | 0 | 0 | 0 | 0 | 0 | 0 | 0 | 0 | 0 | 0 | 0 | 0 | 0 | 0 | 0 | 0 | 0 | 0 | 0 | 0 | 0 | 0 | 0 | 0 | 0 | 0 | 0 | 0 | 0
municipal solid waste | 0 | 0 | 0 | 0 | 0 | 0 | 0 | 0 | 0 | 0 | 0 | 0 | 0 | 0 | 0 | 0 | 0 | 0 | 0 | 0 | 0 | 0 | 0 | 0 | 0 | 0 | 0 | 0 | 0 | 0 | 0 | 0 | 0

## BFoCPAbS-industry-energyEmis
Unit: dimensionless (fraction of potential achieved) | 2018 | 2019 | 2020 | 2021 | 2022 | 2023 | 2024 | 2025 | 2026 | 2027 | 2028 | 2029 | 2030 | 2031 | 2032 | 2033 | 2034 | 2035 | 2036 | 2037 | 2038 | 2039 | 2040 | 2041 | 2042 | 2043 | 2044 | 2045 | 2046 | 2047 | 2048 | 2049 | 2050
agriculture and forestry 01T03 | 0 | 0 | 0 | 0 | 0 | 0 | 0 | 0 | 0 | 0 | 0 | 0 | 0 | 0 | 0 | 0 | 0 | 0 | 0 | 0 | 0 | 0 | 0 | 0 | 0 | 0 | 0 | 0 | 0 | 0 | 0 | 0 | 0
coal mining 05 | 0 | 0 | 0 | 0 | 0 | 0 | 0 | 0 | 0 | 0 | 0 | 0 | 0 | 0 | 0 | 0 | 0 | 0 | 0 | 0 | 0 | 0 | 0 | 0 | 0 | 0 | 0 | 0 | 0 | 0 | 0 | 0 | 0
oil and gas extraction 06 | 0 | 0 | 0 | 0 | 0 | 0 | 0 | 0 | 0 | 0 | 0 | 0 | 0 | 0 | 0 | 0 | 0 | 0 | 0 | 0 | 0 | 0 | 0 | 0 | 0 | 0 | 0 | 0 | 0 | 0 | 0 | 0 | 0
other mining and quarrying 07T08 | 0 | 0 | 0 | 0 | 0 | 0 | 0 | 0 | 0 | 0 | 0 | 0 | 0 | 0 | 0 | 0 | 0 | 0 | 0 | 0 | 0 | 0 | 0 | 0 | 0 | 0 | 0 | 0 | 0 | 0 | 0 | 0 | 0
food beverage and tobacco 10T12 | 0 | 0 | 0 | 0 | 0 | 0 | 0 | 0 | 0 | 0 | 0 | 0 | 0 | 0 | 0 | 0 | 0 | 0 | 0 | 0 | 0 | 0 | 0 | 0 | 0 | 0 | 0 | 0 | 0 | 0 | 0 | 0 | 0
textiles apparel and leather 13T15 | 0 | 0 | 0 | 0 | 0 | 0 | 0 | 0 | 0 | 0 | 0 | 0 | 0 | 0 | 0 | 0 | 0 | 0 | 0 | 0 | 0 | 0 | 0 | 0 | 0 | 0 | 0 | 0 | 0 | 0 | 0 | 0 | 0
wood products 16 | 0 | 0 | 0 | 0 | 0 | 0 | 0 | 0 | 0 | 0 | 0 | 0 | 0 | 0 | 0 | 0 | 0 | 0 | 0 | 0 | 0 | 0 | 0 | 0 | 0 | 0 | 0 | 0 | 0 | 0 | 0 | 0 | 0
pulp paper and printing 17T18 | 0 | 0 | 0 | 0 | 0 | 0 | 0 | 0 | 0 | 0 | 0 | 0 | 0 | 0 | 0 | 0 | 0 | 0 | 0 | 0 | 0 | 0 | 0 | 0 | 0 | 0 | 0 | 0 | 0 | 0 | 0 | 0 | 0
refined petroleum and coke 19 | 0 | 0 | 0 | 0 | 0 | 0 | 0 | 0 | 0 | 0 | 0 | 0 | 0 | 0 | 0 | 0 | 0 | 0 | 0 | 0 | 0 | 0 | 0 | 0 | 0 | 0 | 0 | 0 | 0 | 0 | 0 | 0 | 0
chemicals 20 | 0 | 0 | 0 | 0 | 0 | 0 | 0 | 0 | 0 | 0 | 0 | 0 | 0 | 0 | 0 | 0 | 0 | 0 | 0 | 0 | 0 | 0 | 0 | 0 | 0 | 0 | 0 | 0 | 0 | 0 | 0 | 0 | 0
rubber and plastic products 22 | 0 | 0 | 0 | 0 | 0 | 0 | 0 | 0 | 0 | 0 | 0 | 0 | 0 | 0 | 0 | 0 | 0 | 0 | 0 | 0 | 0 | 0 | 0 | 0 | 0 | 0 | 0 | 0 | 0 | 0 | 0 | 0 | 0
glass and glass products 231 | 0 | 0 | 0 | 0 | 0 | 0 | 0 | 0 | 0 | 0 | 0 | 0 | 0 | 0 | 0 | 0 | 0 | 0 | 0 | 0 | 0 | 0 | 0 | 0 | 0 | 0 | 0 | 0 | 0 | 0 | 0 | 0 | 0
cement and other nonmetallic minerals 239 | 0 | 0 | 0 | 0 | 0 | 0 | 0 | 0 | 0 | 0 | 0 | 0 | 0 | 0 | 0 | 0 | 0 | 0 | 0 | 0 | 0 | 0 | 0 | 0 | 0 | 0 | 0 | 0 | 0 | 0 | 0 | 0 | 0
iron and steel 241 | 0 | 0 | 0 | 0 | 0 | 0 | 0 | 0 | 0 | 0 | 0 | 0 | 0 | 0 | 0 | 0 | 0 | 0 | 0 | 0 | 0 | 0 | 0 | 0 | 0 | 0 | 0 | 0 | 0 | 0 | 0 | 0 | 0
other metals 242 | 0 | 0 | 0 | 0 | 0 | 0 | 0 | 0 | 0 | 0 | 0 | 0 | 0 | 0 | 0 | 0 | 0 | 0 | 0 | 0 | 0 | 0 | 0 | 0 | 0 | 0 | 0 | 0 | 0 | 0 | 0 | 0 | 0
metal products except machinery and vehicles 25 | 0 | 0 | 0 | 0 | 0 | 0 | 0 | 0 | 0 | 0 | 0 | 0 | 0 | 0 | 0 | 0 | 0 | 0 | 0 | 0 | 0 | 0 | 0 | 0 | 0 | 0 | 0 | 0 | 0 | 0 | 0 | 0 | 0
computers and electronics 26 | 0 | 0 | 0 | 0 | 0 | 0 | 0 | 0 | 0 | 0 | 0 | 0 | 0 | 0 | 0 | 0 | 0 | 0 | 0 | 0 | 0 | 0 | 0 | 0 | 0 | 0 | 0 | 0 | 0 | 0 | 0 | 0 | 0
appliances and electrical equipment 27 | 0 | 0 | 0 | 0 | 0 | 0 | 0 | 0 | 0 | 0 | 0 | 0 | 0 | 0 | 0 | 0 | 0 | 0 | 0 | 0 | 0 | 0 | 0 | 0 | 0 | 0 | 0 | 0 | 0 | 0 | 0 | 0 | 0
other machinery 28 | 0 | 0 | 0 | 0 | 0 | 0 | 0 | 0 | 0 | 0 | 0 | 0 | 0 | 0 | 0 | 0 | 0 | 0 | 0 | 0 | 0 | 0 | 0 | 0 | 0 | 0 | 0 | 0 | 0 | 0 | 0 | 0 | 0
road vehicles 29 | 0 | 0 | 0 | 0 | 0 | 0 | 0 | 0 | 0 | 0 | 0 | 0 | 0 | 0 | 0 | 0 | 0 | 0 | 0 | 0 | 0 | 0 | 0 | 0 | 0 | 0 | 0 | 0 | 0 | 0 | 0 | 0 | 0
nonroad vehicles 30 | 0 | 0 | 0 | 0 | 0 | 0 | 0 | 0 | 0 | 0 | 0 | 0 | 0 | 0 | 0 | 0 | 0 | 0 | 0 | 0 | 0 | 0 | 0 | 0 | 0 | 0 | 0 | 0 | 0 | 0 | 0 | 0 | 0
other manufacturing 31T33 | 0 | 0 | 0 | 0 | 0 | 0 | 0 | 0 | 0 | 0 | 0 | 0 | 0 | 0 | 0 | 0 | 0 | 0 | 0 | 0 | 0 | 0 | 0 | 0 | 0 | 0 | 0 | 0 | 0 | 0 | 0 | 0 | 0
energy pipelines and gas processing 352T353 | 0 | 0 | 0 | 0 | 0 | 0 | 0 | 0 | 0 | 0 | 0 | 0 | 0 | 0 | 0 | 0 | 0 | 0 | 0 | 0 | 0 | 0 | 0 | 0 | 0 | 0 | 0 | 0 | 0 | 0 | 0 | 0 | 0
water and waste 36T39 | 0 | 0 | 0 | 0 | 0 | 0 | 0 | 0 | 0 | 0 | 0 | 0 | 0 | 0 | 0 | 0 | 0 | 0 | 0 | 0 | 0 | 0 | 0 | 0 | 0 | 0 | 0 | 0 | 0 | 0 | 0 | 0 | 0
construction 41T43 | 0 | 0 | 0 | 0 | 0 | 0 | 0 | 0 | 0 | 0 | 0 | 0 | 0 | 0 | 0 | 0 | 0 | 0 | 0 | 0 | 0 | 0 | 0 | 0 | 0 | 0 | 0 | 0 | 0 | 0 | 0 | 0 | 0

## BFoCPAbS-industry-processEmis
Unit: dimensionless (fraction of potential achieved) | 2018 | 2019 | 2020 | 2021 | 2022 | 2023 | 2024 | 2025 | 2026 | 2027 | 2028 | 2029 | 2030 | 2031 | 2032 | 2033 | 2034 | 2035 | 2036 | 2037 | 2038 | 2039 | 2040 | 2041 | 2042 | 2043 | 2044 | 2045 | 2046 | 2047 | 2048 | 2049 | 2050
agriculture and forestry 01T03 | 0 | 0 | 0 | 0 | 0 | 0 | 0 | 0 | 0 | 0 | 0 | 0 | 0 | 0 | 0 | 0 | 0 | 0 | 0 | 0 | 0 | 0 | 0 | 0 | 0 | 0 | 0 | 0 | 0 | 0 | 0 | 0 | 0
coal mining 05 | 0 | 0 | 0 | 0 | 0 | 0 | 0 | 0 | 0 | 0 | 0 | 0 | 0 | 0 | 0 | 0 | 0 | 0 | 0 | 0 | 0 | 0 | 0 | 0 | 0 | 0 | 0 | 0 | 0 | 0 | 0 | 0 | 0
oil and gas extraction 06 | 0 | 0 | 0 | 0 | 0 | 0 | 0 | 0 | 0 | 0 | 0 | 0 | 0 | 0 | 0 | 0 | 0 | 0 | 0 | 0 | 0 | 0 | 0 | 0 | 0 | 0 | 0 | 0 | 0 | 0 | 0 | 0 | 0
other mining and quarrying 07T08 | 0 | 0 | 0 | 0 | 0 | 0 | 0 | 0 | 0 | 0 | 0 | 0 | 0 | 0 | 0 | 0 | 0 | 0 | 0 | 0 | 0 | 0 | 0 | 0 | 0 | 0 | 0 | 0 | 0 | 0 | 0 | 0 | 0
food beverage and tobacco 10T12 | 0 | 0 | 0 | 0 | 0 | 0 | 0 | 0 | 0 | 0 | 0 | 0 | 0 | 0 | 0 | 0 | 0 | 0 | 0 | 0 | 0 | 0 | 0 | 0 | 0 | 0 | 0 | 0 | 0 | 0 | 0 | 0 | 0
textiles apparel and leather 13T15 | 0 | 0 | 0 | 0 | 0 | 0 | 0 | 0 | 0 | 0 | 0 | 0 | 0 | 0 | 0 | 0 | 0 | 0 | 0 | 0 | 0 | 0 | 0 | 0 | 0 | 0 | 0 | 0 | 0 | 0 | 0 | 0 | 0
wood products 16 | 0 | 0 | 0 | 0 | 0 | 0 | 0 | 0 | 0 | 0 | 0 | 0 | 0 | 0 | 0 | 0 | 0 | 0 | 0 | 0 | 0 | 0 | 0 | 0 | 0 | 0 | 0 | 0 | 0 | 0 | 0 | 0 | 0
pulp paper and printing 17T18 | 0 | 0 | 0 | 0 | 0 | 0 | 0 | 0 | 0 | 0 | 0 | 0 | 0 | 0 | 0 | 0 | 0 | 0 | 0 | 0 | 0 | 0 | 0 | 0 | 0 | 0 | 0 | 0 | 0 | 0 | 0 | 0 | 0
refined petroleum and coke 19 | 0 | 0 | 0 | 0 | 0 | 0 | 0 | 0 | 0 | 0 | 0 | 0 | 0 | 0 | 0 | 0 | 0 | 0 | 0 | 0 | 0 | 0 | 0 | 0 | 0 | 0 | 0 | 0 | 0 | 0 | 0 | 0 | 0
chemicals 20 | 0 | 0 | 0 | 0 | 0 | 0 | 0 | 0 | 0 | 0 | 0 | 0 | 0 | 0 | 0 | 0 | 0 | 0 | 0 | 0 | 0 | 0 | 0 | 0 | 0 | 0 | 0 | 0 | 0 | 0 | 0 | 0 | 0
rubber and plastic products 22 | 0 | 0 | 0 | 0 | 0 | 0 | 0 | 0 | 0 | 0 | 0 | 0 | 0 | 0 | 0 | 0 | 0 | 0 | 0 | 0 | 0 | 0 | 0 | 0 | 0 | 0 | 0 | 0 | 0 | 0 | 0 | 0 | 0
glass and glass products 231 | 0 | 0 | 0 | 0 | 0 | 0 | 0 | 0 | 0 | 0 | 0 | 0 | 0 | 0 | 0 | 0 | 0 | 0 | 0 | 0 | 0 | 0 | 0 | 0 | 0 | 0 | 0 | 0 | 0 | 0 | 0 | 0 | 0
cement and other nonmetallic minerals 239 | 0 | 0 | 0 | 0 | 0 | 0 | 0 | 0 | 0 | 0 | 0 | 0 | 0 | 0 | 0 | 0 | 0 | 0 | 0 | 0 | 0 | 0 | 0 | 0 | 0 | 0 | 0 | 0 | 0 | 0 | 0 | 0 | 0
iron and steel 241 | 0 | 0 | 0 | 0 | 0 | 0 | 0 | 0 | 0 | 0 | 0 | 0 | 0 | 0 | 0 | 0 | 0 | 0 | 0 | 0 | 0 | 0 | 0 | 0 | 0 | 0 | 0 | 0 | 0 | 0 | 0 | 0 | 0
other metals 242 | 0 | 0 | 0 | 0 | 0 | 0 | 0 | 0 | 0 | 0 | 0 | 0 | 0 | 0 | 0 | 0 | 0 | 0 | 0 | 0 | 0 | 0 | 0 | 0 | 0 | 0 | 0 | 0 | 0 | 0 | 0 | 0 | 0
metal products except machinery and vehicles 25 | 0 | 0 | 0 | 0 | 0 | 0 | 0 | 0 | 0 | 0 | 0 | 0 | 0 | 0 | 0 | 0 | 0 | 0 | 0 | 0 | 0 | 0 | 0 | 0 | 0 | 0 | 0 | 0 | 0 | 0 | 0 | 0 | 0
computers and electronics 26 | 0 | 0 | 0 | 0 | 0 | 0 | 0 | 0 | 0 | 0 | 0 | 0 | 0 | 0 | 0 | 0 | 0 | 0 | 0 | 0 | 0 | 0 | 0 | 0 | 0 | 0 | 0 | 0 | 0 | 0 | 0 | 0 | 0
appliances and electrical equipment 27 | 0 | 0 | 0 | 0 | 0 | 0 | 0 | 0 | 0 | 0 | 0 | 0 | 0 | 0 | 0 | 0 | 0 | 0 | 0 | 0 | 0 | 0 | 0 | 0 | 0 | 0 | 0 | 0 | 0 | 0 | 0 | 0 | 0
other machinery 28 | 0 | 0 | 0 | 0 | 0 | 0 | 0 | 0 | 0 | 0 | 0 | 0 | 0 | 0 | 0 | 0 | 0 | 0 | 0 | 0 | 0 | 0 | 0 | 0 | 0 | 0 | 0 | 0 | 0 | 0 | 0 | 0 | 0
road vehicles 29 | 0 | 0 | 0 | 0 | 0 | 0 | 0 | 0 | 0 | 0 | 0 | 0 | 0 | 0 | 0 | 0 | 0 | 0 | 0 | 0 | 0 | 0 | 0 | 0 | 0 | 0 | 0 | 0 | 0 | 0 | 0 | 0 | 0
nonroad vehicles 30 | 0 | 0 | 0 | 0 | 0 | 0 | 0 | 0 | 0 | 0 | 0 | 0 | 0 | 0 | 0 | 0 | 0 | 0 | 0 | 0 | 0 | 0 | 0 | 0 | 0 | 0 | 0 | 0 | 0 | 0 | 0 | 0 | 0
other manufacturing 31T33 | 0 | 0 | 0 | 0 | 0 | 0 | 0 | 0 | 0 | 0 | 0 | 0 | 0 | 0 | 0 | 0 | 0 | 0 | 0 | 0 | 0 | 0 | 0 | 0 | 0 | 0 | 0 | 0 | 0 | 0 | 0 | 0 | 0
energy pipelines and gas processing 352T353 | 0 | 0 | 0 | 0 | 0 | 0 | 0 | 0 | 0 | 0 | 0 | 0 | 0 | 0 | 0 | 0 | 0 | 0 | 0 | 0 | 0 | 0 | 0 | 0 | 0 | 0 | 0 | 0 | 0 | 0 | 0 | 0 | 0
water and waste 36T39 | 0 | 0 | 0 | 0 | 0 | 0 | 0 | 0 | 0 | 0 | 0 | 0 | 0 | 0 | 0 | 0 | 0 | 0 | 0 | 0 | 0 | 0 | 0 | 0 | 0 | 0 | 0 | 0 | 0 | 0 | 0 | 0 | 0
construction 41T43 | 0 | 0 | 0 | 0 | 0 | 0 | 0 | 0 | 0 | 0 | 0 | 0 | 0 | 0 | 0 | 0 | 0 | 0 | 0 | 0 | 0 | 0 | 0 | 0 | 0 | 0 | 0 | 0 | 0 | 0 | 0 | 0 | 0