## About
BAU Expected Capacity Factors
Source: | Existing Capacity and Generation
Canada Energy Regulator
2021
Canada's Energy Future 2021
https://apps.rec-cer.gc.ca/ftrppndc/dflt.aspx?GoCTemplateCulture&GoCTemplateCulture=en-CA
Appendices, Electricity Generation and Electricity Capacity; Current Policies
Newly Built Target Electricity Capacity Factors (wind, geothermal, solar PV, solar thermal)
Lazard
2021
Lazard's Levelized Cost of Energy Analysis - Version 15.0
https://www.lazard.com/media/451905/lazards-levelized-cost-of-energy-version-150-vf.pdf
p.16-19 "Levelized Cost of Energy - Key Assumptions
Notes
This variable represents the capacity factors that electricity suppliers expect to run each type of
power plant. Given the choice, an electricity supplier would sooner build a new nonpeaker power
plant than attempt to rely on running a nonpeaker plant at greater than its Expected Capacity Factor.
BECF-pre-ret assumptions
Reference year | 2019
Existing CF are calculated from average CF between 2015 and 2019. See additional notes on the Pre-ret Calculations tab.
BECF-pre-non-ret assumptions
Unused (per energy docs https://us.energypolicy.solutions/docs/electricity-sector-main.html): "In the U.S. dataset, we only use the “preexisting retiring” quality level, and it includes all preexisting plants--too many ideosyncretic considerations, such as old plants that are grandfathered into more recent environmental regulations, differences between states that will or will not let utilities recover their costs for inefficient plants, etc."
BECF-new assumptions
Tweaked the following assumptions developed for the US model (including updated to latest Lazard's LCOE):
For all sources other than nuclear, onshore/offshore wind, geothermal,solar PV, we assume a 10% improvement in the
target capacity factor of new units relative to the observed capacity factor of existing units.
This is meant to account for improvements in efficiency (e.g. heat rate) that are likely to make the unit
more cost-effective to run, and therefore likely to increase the amount it is dispatched.
Target capacity: | 110%
For onshore/offshore wind, solar PV, geothermal, and solar thermal we take an average of Lazard's projected capacity factors for new units.
These types of plants tend to be limited by resources rather than dispatch cost.
See Lazard LCOE tab
For nuclear, we assume that new plants will operate at the same level of efficiency as existing plants,
as the primary cause for the difference between 100% and the observed capacity factor is due to maintenance
and outages rather than dispatch costs.
Target capacity: | 100%
Plant Categorization
natural gas nonpeakers | We assume all combined cycle plants are nonpeaking natural gas plants based on EIA article:
Natural gas-fired combustion turbines are generally used to meet peak electricity load (EIA, 2013)
natural gas peakers | We assume steam turbines and a share of combustion turbines are natural gas peakers (and the rest are oil-fired peakers).
petroleum | We assume a share of combustion turbines are oil-fired peakers (and the rest are natural gas peakers).

## CER CEF Electricity Capacity
Select Report Version: Canada’s Energy Future 2021
Select Appendices: Electricity Capacity
Select Case: Current Policies
Select Type: Primary Fuel
Units: | MW
Canada
_ | 2005 | 2006 | 2007 | 2008 | 2009 | 2010 | 2011 | 2012 | 2013 | 2014 | 2015 | 2016 | 2017 | 2018 | 2019 | 2020 | 2021 | 2022 | 2023 | 2024 | 2025 | 2026 | 2027 | 2028 | 2029 | 2030 | 2031 | 2032 | 2033 | 2034 | 2035 | 2036 | 2037 | 2038 | 2039 | 2040 | 2041 | 2042 | 2043 | 2044 | 2045 | 2046 | 2047 | 2048 | 2049 | 2050
Hydro / Wave / Tidal | 72877.98 | 72767.98 | 73568.98 | 74471.98 | 74753.98 | 75148.98 | 75464.84 | 76520.13 | 75991.44 | 78564.85 | 79677.21 | 80624.68 | 80922.48 | 81383.48 | 81383.48 | 81383.48 | 82307.48 | 83312.48 | 83312.48 | 83478.41 | 84691.59 | 84776.11 | 84869.43 | 84976.57 | 85057.23 | 85118.39 | 85174.94 | 85214.94 | 85275.52 | 85368.76 | 85441.91 | 85681.32 | 85738.05 | 85790.5 | 85833.84 | 85904.48 | 85919.48 | 85955.95 | 86076.87 | 86203.48 | 86234.84 | 86298.66 | 86473.05 | 86631.51 | 86770.62 | 86866.7
Wind | 557.37 | 1443.04 | 1823.24 | 2321.14 | 3240.14 | 3746.11 | 5171.34 | 5883.21 | 7467.01 | 9404.99 | 10945.79 | 11766.8 | 12673.45 | 12781.65 | 13206.05 | 13532.05 | 13722.05 | 15081.05 | 15220.01 | 15683.89 | 16262.24 | 16422.75 | 16830.36 | 17291.82 | 17604.56 | 18326.14 | 18920.9 | 19715.71 | 20141.28 | 20737.62 | 21034.59 | 21443.15 | 21751.23 | 22359.7 | 22667.97 | 23178.46 | 23478.13 | 24088.63 | 24399.38 | 25075.79 | 25402.23 | 26079.23 | 26406.15 | 27083.16 | 27410.25 | 27738.58
Biomass / Geothermal | 1735.59 | 1742.19 | 1742.19 | 1666.19 | 1735.29 | 1800.29 | 1829.79 | 1884.89 | 1913.73 | 2368.83 | 2236.93 | 2515.5 | 2446.9 | 2459.7 | 2260.2 | 2279.1 | 2298.35 | 2318.35 | 2378.35 | 2379.7 | 2398.89 | 2408.68 | 2409.53 | 2469.32 | 2479.11 | 2497.92 | 2498.72 | 2498.72 | 2567.88 | 2578.1 | 2579.39 | 2589.6 | 2608.68 | 2618.62 | 2628.49 | 2630.5 | 2640.7 | 2652.29 | 2671.51 | 2672.75 | 2682.97 | 2695.01 | 2707.28 | 2719.68 | 2741.07 | 2753.55
Solar | 16.75 | 20.48 | 25.77 | 32.72 | 94.57 | 281.13 | 419.4 | 647.48 | 1027.63 | 1523.48 | 2135.48 | 2416.06 | 2614.46 | 2719.86 | 2739.86 | 2759.86 | 2979.86 | 3438.03 | 3489.21 | 3505.53 | 3551.99 | 3718.67 | 3844.39 | 3860.23 | 4131.04 | 4361.95 | 4620.6 | 4879.5 | 5178.63 | 5457.05 | 6095.6 | 6505.87 | 6957.49 | 7270.32 | 7624.17 | 8120.3 | 8438.63 | 8757.29 | 9076.54 | 9396.44 | 9917.69 | 10220.67 | 10524.05 | 10827.98 | 11132.77 | 11460.69
Uranium | 12805 | 13345 | 13345 | 13345 | 13345 | 13345 | 13345 | 13345 | 14345 | 14273 | 14273 | 14273 | 13338 | 13338 | 13338 | 12513 | 12513 | 11578 | 9818 | 11578 | 9676 | 8451 | 9389 | 10229 | 9407 | 10247 | 9425 | 10265 | 10270 | 11110 | 11110 | 11110 | 11115 | 11115 | 11125 | 11145 | 10460 | 10480 | 10500 | 11204 | 11229 | 11279 | 11379 | 11479 | 11579 | 11579
Coal & Coke | 15647.64 | 15563.64 | 15650.64 | 15471.64 | 15528.64 | 13779.64 | 13253.64 | 12419.64 | 11445.94 | 9641.64 | 9517.44 | 9517.44 | 9517.44 | 8929.44 | 8929.44 | 8521.8 | 7368.8 | 6038.8 | 2844 | 2844 | 2844 | 2553 | 2553 | 1978 | 1978 | 1978 | 1978 | 1978 | 1978 | 1978 | 1822 | 1822 | 1546 | 1546 | 1391 | 1391 | 750 | 750 | 750 | 750 | 750 | 750 | 750 | 750 | 750 | 750
Natural Gas | 13561.11 | 13858.78 | 13954.9 | 15717.1 | 15820.33 | 18944.95 | 19354.65 | 19891.08 | 20065.77 | 20153.21 | 21931.08 | 21566.92 | 22086.92 | 22565.92 | 22576.92 | 24728.32 | 26105.32 | 26896.32 | 30840.42 | 31844.42 | 31970.66 | 32020.93 | 32107.17 | 32822.31 | 33102.38 | 33198.46 | 33437.53 | 33767.61 | 32977.7 | 34526.79 | 34985.86 | 35065.94 | 34181.01 | 34261.09 | 33631.16 | 33640.22 | 33350.29 | 33350.35 | 33341.41 | 33350.48 | 33350.54 | 33350.61 | 33350.67 | 33350.74 | 33341.8 | 33341.89
Oil | 4770.08 | 4519.44 | 4524.44 | 4520.69 | 4474.83 | 4609.02 | 3916.28 | 3641.15 | 3645.15 | 3655.7 | 3500.7 | 3558.68 | 3594.53 | 3614.53 | 3624.53 | 3624.53 | 3624.53 | 3134.53 | 3134.53 | 3138.53 | 3135.53 | 3103.83 | 3103.83 | 3107.83 | 3107.83 | 3112.83 | 3117.83 | 3121.83 | 3121.83 | 3121.83 | 3054.79 | 3058.79 | 3058.79 | 3058.79 | 3058.79 | 3058.79 | 2008.79 | 2008.79 | 2008.79 | 2008.79 | 2008.79 | 2008.79 | 2008.79 | 2008.79 | 2008.79 | 2008.79
Newfoundland and Labrador
_ | 2005 | 2006 | 2007 | 2008 | 2009 | 2010 | 2011 | 2012 | 2013 | 2014 | 2015 | 2016 | 2017 | 2018 | 2019 | 2020 | 2021 | 2022 | 2023 | 2024 | 2025 | 2026 | 2027 | 2028 | 2029 | 2030 | 2031 | 2032 | 2033 | 2034 | 2035 | 2036 | 2037 | 2038 | 2039 | 2040 | 2041 | 2042 | 2043 | 2044 | 2045 | 2046 | 2047 | 2048 | 2049 | 2050
Hydro / Wave / Tidal | 6790.68 | 6790.68 | 6790.68 | 6790.68 | 6790.68 | 6790.68 | 6793.68 | 6793.68 | 6793.68 | 6793.68 | 6793.68 | 6793.68 | 6793.68 | 6793.68 | 6793.68 | 6793.68 | 7617.68 | 7617.68 | 7617.68 | 7617.68 | 7617.68 | 7617.68 | 7617.68 | 7617.68 | 7617.68 | 7617.68 | 7617.68 | 7617.68 | 7617.68 | 7617.68 | 7617.68 | 7617.68 | 7617.68 | 7617.68 | 7617.68 | 7617.68 | 7617.68 | 7617.68 | 7617.68 | 7617.68 | 7617.68 | 7617.68 | 7617.68 | 7617.68 | 7617.68 | 7617.68
Wind | 0 | 0 | 0 | 0 | 54 | 54 | 54.3 | 54.3 | 54.3 | 54.3 | 54.3 | 54.3 | 54.3 | 54.3 | 54.3 | 54.3 | 54.3 | 54.3 | 54.3 | 54.3 | 54.3 | 54.3 | 54.3 | 54.3 | 54.3 | 54.3 | 54.3 | 54.3 | 54.3 | 54.3 | 54.3 | 54.3 | 54.3 | 54.3 | 54.3 | 54.3 | 54.3 | 54.3 | 54.3 | 54.3 | 54.3 | 54.3 | 54.3 | 54.3 | 54.3 | 54.3
Biomass / Geothermal | 15 | 15 | 15 | 15 | 15 | 15 | 15 | 15 | 15 | 15 | 15 | 0 | 0 | 0 | 0 | 0 | 0 | 0 | 0 | 0 | 0 | 0 | 0 | 0 | 0 | 0 | 0 | 0 | 0 | 0 | 0 | 0 | 0 | 0 | 0 | 0 | 0 | 0 | 0 | 0 | 0 | 0 | 0 | 0 | 0 | 0
Solar | 0 | 0 | 0 | 0 | 0 | 0 | 0 | 0 | 0.02 | 0.02 | 0.02 | 0.02 | 0.02 | 0.02 | 0.02 | 0.02 | 0.02 | 0.02 | 0.02 | 0.02 | 0.02 | 0.02 | 0.02 | 0.02 | 0.02 | 0.02 | 0.02 | 0.02 | 0.02 | 0.02 | 0.02 | 0.02 | 0.02 | 0.02 | 0.02 | 0.02 | 0.02 | 0.02 | 0.02 | 0.02 | 0.02 | 0.02 | 0.02 | 0.02 | 0.02 | 0.02
Uranium | 0 | 0 | 0 | 0 | 0 | 0 | 0 | 0 | 0 | 0 | 0 | 0 | 0 | 0 | 0 | 0 | 0 | 0 | 0 | 0 | 0 | 0 | 0 | 0 | 0 | 0 | 0 | 0 | 0 | 0 | 0 | 0 | 0 | 0 | 0 | 0 | 0 | 0 | 0 | 0 | 0 | 0 | 0 | 0 | 0 | 0
Coal & Coke | 0 | 0 | 0 | 0 | 0 | 0 | 0 | 0 | 0 | 0 | 0 | 0 | 0 | 0 | 0 | 0 | 0 | 0 | 0 | 0 | 0 | 0 | 0 | 0 | 0 | 0 | 0 | 0 | 0 | 0 | 0 | 0 | 0 | 0 | 0 | 0 | 0 | 0 | 0 | 0 | 0 | 0 | 0 | 0 | 0 | 0
Natural Gas | 131.5 | 131.5 | 131.5 | 131.5 | 131.5 | 131.5 | 131.5 | 131.5 | 131.5 | 131.5 | 131.5 | 131.5 | 131.5 | 251.5 | 251.5 | 251.5 | 251.5 | 251.5 | 251.5 | 251.5 | 251.5 | 251.5 | 251.5 | 311.5 | 311.5 | 311.5 | 311.5 | 311.5 | 311.5 | 311.5 | 311.5 | 311.5 | 311.5 | 311.5 | 311.5 | 311.5 | 311.5 | 311.5 | 311.5 | 311.5 | 311.5 | 311.5 | 311.5 | 311.5 | 311.5 | 311.5
Oil | 783.7 | 783.7 | 783.7 | 783.7 | 722.29 | 722.29 | 722.29 | 722.29 | 722.29 | 736.99 | 736.99 | 736.99 | 722.84 | 722.84 | 722.84 | 722.84 | 722.84 | 232.84 | 232.84 | 232.84 | 232.84 | 232.84 | 232.84 | 232.84 | 232.84 | 232.84 | 232.84 | 232.84 | 232.84 | 232.84 | 232.84 | 232.84 | 232.84 | 232.84 | 232.84 | 232.84 | 232.84 | 232.84 | 232.84 | 232.84 | 232.84 | 232.84 | 232.84 | 232.84 | 232.84 | 232.84
Prince Edward Island
_ | 2005 | 2006 | 2007 | 2008 | 2009 | 2010 | 2011 | 2012 | 2013 | 2014 | 2015 | 2016 | 2017 | 2018 | 2019 | 2020 | 2021 | 2022 | 2023 | 2024 | 2025 | 2026 | 2027 | 2028 | 2029 | 2030 | 2031 | 2032 | 2033 | 2034 | 2035 | 2036 | 2037 | 2038 | 2039 | 2040 | 2041 | 2042 | 2043 | 2044 | 2045 | 2046 | 2047 | 2048 | 2049 | 2050
Hydro / Wave / Tidal | 0 | 0 | 0 | 0 | 0 | 0 | 0 | 0 | 0 | 0 | 0 | 0 | 0 | 0 | 0 | 0 | 0 | 0 | 0 | 0 | 0 | 0 | 0 | 0 | 0 | 0 | 0 | 0 | 0 | 0 | 0 | 0 | 0 | 0 | 0 | 0 | 0 | 0 | 0 | 0 | 0 | 0 | 0 | 0 | 0 | 0
Wind | 13 | 13 | 72 | 72 | 151 | 163 | 163 | 163 | 173 | 202.98 | 203.28 | 203.28 | 203.28 | 203.28 | 203.28 | 203.28 | 233.28 | 233.28 | 235.29 | 237.52 | 269.86 | 272.29 | 274.77 | 277.31 | 279.91 | 312.56 | 315.27 | 318.04 | 320.86 | 323.75 | 326.7 | 329.71 | 332.78 | 335.93 | 339.12 | 342.38 | 345.7 | 349.08 | 352.52 | 356.03 | 359.57 | 363.12 | 366.73 | 370.38 | 374.05 | 377.95
Biomass / Geothermal | 2.1 | 2.1 | 2.1 | 2.1 | 2.1 | 2.1 | 2.1 | 2.1 | 2.1 | 2.1 | 2.1 | 2.1 | 2.1 | 2.1 | 2.1 | 2.1 | 2.1 | 2.1 | 2.1 | 2.19 | 2.19 | 2.19 | 2.19 | 2.19 | 2.19 | 2.19 | 2.19 | 2.19 | 2.19 | 2.19 | 2.19 | 2.33 | 2.33 | 2.33 | 2.33 | 2.48 | 2.48 | 2.48 | 2.48 | 2.48 | 2.48 | 2.66 | 2.84 | 3.02 | 3.2 | 3.4
Solar | 0 | 0 | 0 | 0 | 0 | 0 | 0 | 0 | 0 | 0 | 0 | 0 | 0 | 0 | 0 | 0 | 0 | 2.01 | 2.01 | 4.35 | 6.78 | 9.26 | 11.8 | 14.4 | 17.05 | 19.76 | 22.53 | 25.35 | 28.24 | 31.19 | 34.2 | 37.27 | 40.42 | 43.61 | 46.87 | 50.19 | 53.57 | 57.01 | 60.52 | 64.06 | 67.61 | 71.22 | 74.87 | 78.54 | 82.27 | 86.17
Uranium | 0 | 0 | 0 | 0 | 0 | 0 | 0 | 0 | 0 | 0 | 0 | 0 | 0 | 0 | 0 | 0 | 0 | 0 | 0 | 0 | 0 | 0 | 0 | 0 | 0 | 0 | 0 | 0 | 0 | 0 | 0 | 0 | 0 | 0 | 0 | 0 | 0 | 0 | 0 | 0 | 0 | 0 | 0 | 0 | 0 | 0
Coal & Coke | 0 | 0 | 0 | 0 | 0 | 0 | 0 | 0 | 0 | 0 | 0 | 0 | 0 | 0 | 0 | 0 | 0 | 0 | 0 | 0 | 0 | 0 | 0 | 0 | 0 | 0 | 0 | 0 | 0 | 0 | 0 | 0 | 0 | 0 | 0 | 0 | 0 | 0 | 0 | 0 | 0 | 0 | 0 | 0 | 0 | 0
Natural Gas | 0 | 0 | 0 | 0 | 0 | 0 | 0 | 0 | 0 | 0 | 0 | 0 | 0 | 0 | 0 | 0 | 0 | 0 | 0 | 0 | 0 | 0 | 0 | 0 | 0 | 0 | 0 | 0 | 0 | 0 | 0 | 0 | 0 | 0 | 0 | 0 | 0 | 0 | 0 | 0 | 0 | 0 | 0 | 0 | 0 | 0
Oil | 160.5 | 160.5 | 160.5 | 160.45 | 160 | 160.45 | 160.45 | 160.45 | 160.45 | 160.45 | 160.45 | 160.45 | 160.45 | 170.45 | 170.45 | 170.45 | 170.45 | 170.45 | 170.45 | 170.45 | 170.45 | 170.45 | 170.45 | 170.45 | 170.45 | 170.45 | 170.45 | 170.45 | 170.45 | 170.45 | 170.45 | 170.45 | 170.45 | 170.45 | 170.45 | 170.45 | 170.45 | 170.45 | 170.45 | 170.45 | 170.45 | 170.45 | 170.45 | 170.45 | 170.45 | 170.45
Nova Scotia
_ | 2005 | 2006 | 2007 | 2008 | 2009 | 2010 | 2011 | 2012 | 2013 | 2014 | 2015 | 2016 | 2017 | 2018 | 2019 | 2020 | 2021 | 2022 | 2023 | 2024 | 2025 | 2026 | 2027 | 2028 | 2029 | 2030 | 2031 | 2032 | 2033 | 2034 | 2035 | 2036 | 2037 | 2038 | 2039 | 2040 | 2041 | 2042 | 2043 | 2044 | 2045 | 2046 | 2047 | 2048 | 2049 | 2050
Hydro / Wave / Tidal | 389.35 | 389.35 | 389.35 | 389.35 | 389.35 | 389.35 | 389.35 | 389.35 | 389.35 | 376.35 | 376.35 | 376.35 | 376.35 | 376.35 | 376.35 | 376.35 | 376.35 | 376.35 | 376.35 | 376.35 | 376.35 | 376.35 | 376.35 | 376.35 | 376.35 | 376.35 | 376.35 | 376.35 | 376.35 | 389.97 | 389.97 | 405.01 | 405.01 | 405.01 | 405.01 | 419.67 | 419.67 | 419.67 | 419.67 | 435.96 | 452.31 | 468.6 | 484.54 | 498.9 | 511.81 | 511.81
Wind | 34.7 | 37.1 | 42.3 | 43.2 | 43.2 | 122.2 | 216.6 | 320.2 | 326.17 | 328.17 | 534.17 | 596.4 | 615.4 | 615.4 | 615.4 | 615.4 | 615.4 | 615.4 | 627.41 | 627.41 | 640.65 | 654.16 | 667.77 | 681.6 | 695.72 | 709.97 | 724.4 | 738.99 | 753.73 | 768.67 | 783.72 | 799.05 | 814.57 | 830.3 | 846.14 | 862.19 | 878.33 | 894.58 | 910.86 | 942.5 | 974.32 | 1006.92 | 1039.56 | 1072.27 | 1105.05 | 1138.45
Biomass / Geothermal | 68.62 | 66.12 | 66.12 | 66.12 | 66.12 | 66.12 | 66.12 | 66.12 | 66.12 | 112.56 | 112.56 | 112.56 | 112.56 | 112.56 | 112.56 | 112.56 | 112.56 | 112.56 | 112.56 | 112.56 | 112.56 | 112.56 | 112.56 | 112.56 | 112.56 | 112.56 | 112.56 | 112.56 | 112.56 | 112.56 | 112.56 | 112.56 | 112.56 | 112.56 | 112.56 | 112.56 | 112.56 | 112.56 | 112.56 | 112.56 | 112.56 | 113.37 | 114.19 | 115.01 | 115.83 | 116.66
Solar | 0 | 0 | 0 | 0 | 0 | 0 | 0 | 0 | 0.37 | 0.37 | 0.37 | 0.37 | 0.37 | 0.37 | 0.37 | 0.37 | 0.37 | 0.37 | 0.37 | 0.37 | 0.37 | 10.37 | 20.37 | 20.37 | 30.37 | 40.37 | 50.37 | 60.37 | 70.37 | 80.37 | 80.37 | 90.37 | 100.37 | 110.37 | 120.37 | 130.37 | 140.37 | 150.37 | 160.37 | 170.37 | 180.37 | 190.37 | 200.37 | 210.37 | 220.37 | 230.37
Uranium | 0 | 0 | 0 | 0 | 0 | 0 | 0 | 0 | 0 | 0 | 0 | 0 | 0 | 0 | 0 | 0 | 0 | 0 | 0 | 0 | 0 | 0 | 0 | 0 | 0 | 0 | 0 | 0 | 0 | 0 | 0 | 0 | 0 | 0 | 0 | 0 | 0 | 0 | 0 | 0 | 0 | 0 | 0 | 0 | 0 | 0
Coal & Coke | 1288 | 1288 | 1288 | 1288 | 1288 | 1288 | 1288 | 1288 | 1252 | 1252 | 1252 | 1252 | 1252 | 1252 | 1252 | 1097 | 1097 | 1097 | 1097 | 1097 | 1097 | 1097 | 1097 | 1097 | 1097 | 1097 | 1097 | 1097 | 1097 | 1097 | 941 | 941 | 941 | 941 | 786 | 786 | 635 | 635 | 635 | 635 | 635 | 635 | 635 | 635 | 635 | 635
Natural Gas | 381 | 381 | 381 | 381 | 430 | 381 | 482 | 482 | 482 | 482 | 482 | 482.01 | 482.01 | 482.01 | 482.01 | 482.01 | 482.01 | 482.01 | 482.01 | 482.01 | 502.01 | 502.01 | 502.01 | 502.01 | 502.01 | 502.01 | 502.01 | 603.01 | 603.01 | 603.01 | 653.01 | 653.01 | 653.01 | 653.01 | 703.01 | 703.01 | 703.01 | 703.01 | 703.01 | 703.01 | 703.01 | 703.01 | 703.01 | 703.01 | 703.01 | 703.01
Oil | 222.3 | 222.3 | 222.3 | 222.3 | 222.3 | 222.3 | 222.3 | 222.3 | 222.3 | 222.3 | 222.3 | 222.3 | 222.3 | 222.3 | 222.3 | 222.3 | 222.3 | 222.3 | 222.3 | 222.3 | 222.3 | 222.3 | 222.3 | 222.3 | 222.3 | 222.3 | 222.3 | 222.3 | 222.3 | 222.3 | 222.3 | 222.3 | 222.3 | 222.3 | 222.3 | 222.3 | 222.3 | 222.3 | 222.3 | 222.3 | 222.3 | 222.3 | 222.3 | 222.3 | 222.3 | 222.3
New Brunswick
_ | 2005 | 2006 | 2007 | 2008 | 2009 | 2010 | 2011 | 2012 | 2013 | 2014 | 2015 | 2016 | 2017 | 2018 | 2019 | 2020 | 2021 | 2022 | 2023 | 2024 | 2025 | 2026 | 2027 | 2028 | 2029 | 2030 | 2031 | 2032 | 2033 | 2034 | 2035 | 2036 | 2037 | 2038 | 2039 | 2040 | 2041 | 2042 | 2043 | 2044 | 2045 | 2046 | 2047 | 2048 | 2049 | 2050
Hydro / Wave / Tidal | 953.13 | 953.13 | 953.13 | 953.13 | 953.13 | 953.13 | 960.98 | 960.98 | 960.98 | 960.98 | 960.98 | 960.98 | 960.98 | 960.98 | 960.98 | 960.98 | 960.98 | 960.98 | 960.98 | 970.96 | 970.96 | 980.12 | 980.12 | 990.27 | 999.64 | 999.64 | 999.64 | 999.64 | 999.64 | 999.64 | 999.64 | 1010.08 | 1010.08 | 1019.48 | 1027.94 | 1035.56 | 1035.56 | 1035.56 | 1035.56 | 1035.56 | 1035.56 | 1042.41 | 1048.58 | 1054.13 | 1054.13 | 1054.13
Wind | 0 | 0 | 0 | 96 | 195 | 195 | 294 | 294 | 294 | 294 | 294 | 294 | 294 | 294 | 294 | 294 | 294 | 329 | 338.98 | 348.64 | 358.47 | 368.51 | 378.66 | 388.89 | 399.23 | 409.67 | 420.23 | 430.9 | 471.67 | 482.5 | 493.36 | 515.12 | 536.42 | 558.3 | 580.18 | 602.08 | 613.02 | 634.53 | 656.15 | 677.85 | 699.29 | 720.27 | 740.93 | 761.33 | 781.55 | 801.03
Biomass / Geothermal | 127.37 | 127.37 | 127.37 | 127.37 | 127.37 | 127.37 | 127.37 | 127.37 | 127.37 | 127.37 | 127.37 | 127.3 | 127.3 | 127.3 | 127.3 | 127.3 | 127.3 | 127.3 | 127.3 | 127.3 | 127.3 | 127.3 | 127.3 | 127.3 | 127.3 | 127.3 | 127.3 | 127.3 | 127.3 | 127.3 | 127.3 | 127.3 | 127.3 | 127.3 | 127.3 | 128.34 | 128.34 | 128.34 | 128.34 | 128.34 | 128.34 | 129.4 | 130.44 | 131.47 | 132.48 | 133.45
Solar | 0 | 0 | 0 | 0 | 0 | 0 | 0 | 0 | 0.16 | 0.16 | 0.16 | 0.16 | 0.16 | 0.16 | 0.16 | 0.16 | 0.16 | 2.16 | 2.16 | 4.16 | 36.16 | 38.16 | 40.16 | 42.16 | 44.16 | 46.16 | 48.16 | 50.16 | 52.16 | 54.16 | 56.16 | 58.16 | 60.16 | 62.16 | 64.16 | 66.16 | 68.16 | 70.16 | 72.16 | 74.16 | 76.16 | 78.16 | 80.16 | 82.16 | 84.16 | 86.16
Uranium | 680 | 680 | 680 | 680 | 680 | 680 | 680 | 680 | 705 | 705 | 705 | 705 | 705 | 705 | 705 | 705 | 705 | 705 | 705 | 705 | 705 | 705 | 705 | 705 | 705 | 705 | 705 | 705 | 705 | 705 | 705 | 705 | 705 | 705 | 705 | 705 | 0 | 0 | 0 | 679 | 679 | 679 | 679 | 679 | 679 | 679
Coal & Coke | 541 | 541 | 541 | 541 | 541 | 490 | 490 | 490 | 490 | 490 | 490 | 490 | 490 | 490 | 490 | 490 | 490 | 490 | 490 | 490 | 490 | 490 | 490 | 490 | 490 | 490 | 490 | 490 | 490 | 490 | 490 | 490 | 490 | 490 | 490 | 490 | 0 | 0 | 0 | 0 | 0 | 0 | 0 | 0 | 0 | 0
Natural Gas | 340 | 340 | 340 | 340 | 350 | 350 | 350 | 350 | 350 | 350 | 350 | 350 | 350 | 350 | 350 | 350 | 350 | 350 | 350 | 350 | 350.01 | 350.02 | 290.03 | 290.03 | 290.03 | 290.03 | 290.04 | 290.04 | 290.04 | 290.04 | 290.04 | 290.04 | 290.04 | 290.04 | 290.04 | 290.04 | 0.04 | 0.04 | 0.04 | 0.04 | 0.04 | 0.04 | 0.04 | 0.04 | 0.04 | 0.04
Oil | 1593.04 | 1593.04 | 1593.04 | 1593.04 | 1593.04 | 1593.04 | 1593.04 | 1593.04 | 1593.04 | 1593.04 | 1593.04 | 1593.04 | 1593.04 | 1593.04 | 1593.04 | 1593.04 | 1593.04 | 1593.04 | 1593.04 | 1593.04 | 1593.04 | 1564.34 | 1564.34 | 1564.34 | 1564.34 | 1564.34 | 1564.34 | 1564.34 | 1564.34 | 1564.34 | 1564.34 | 1564.34 | 1564.34 | 1564.34 | 1564.34 | 1564.34 | 514.34 | 514.34 | 514.34 | 514.34 | 514.34 | 514.34 | 514.34 | 514.34 | 514.34 | 514.34
Quebec
_ | 2005 | 2006 | 2007 | 2008 | 2009 | 2010 | 2011 | 2012 | 2013 | 2014 | 2015 | 2016 | 2017 | 2018 | 2019 | 2020 | 2021 | 2022 | 2023 | 2024 | 2025 | 2026 | 2027 | 2028 | 2029 | 2030 | 2031 | 2032 | 2033 | 2034 | 2035 | 2036 | 2037 | 2038 | 2039 | 2040 | 2041 | 2042 | 2043 | 2044 | 2045 | 2046 | 2047 | 2048 | 2049 | 2050
Hydro / Wave / Tidal | 36473 | 36686 | 37440 | 38265 | 38414.01 | 38426.01 | 38184 | 39217 | 38433 | 40034 | 40212 | 40396.95 | 40442.15 | 40853.15 | 40853.15 | 40853.15 | 40853.15 | 41253.15 | 41253.15 | 41340.01 | 41418.19 | 41488.54 | 41551.86 | 41608.85 | 41660.14 | 41706.3 | 41747.85 | 41747.85 | 41785.24 | 41818.89 | 41849.18 | 41876.43 | 41900.96 | 41923.04 | 41942.91 | 41960.8 | 41960.8 | 41976.89 | 41991.38 | 42004.42 | 42004.42 | 42016.15 | 42016.15 | 42016.15 | 42016.15 | 42016.15
Wind | 207 | 317 | 417 | 527 | 660 | 663.97 | 923 | 1199.57 | 2187.4 | 2648.4 | 3045.4 | 3332.72 | 3732.37 | 3879.57 | 4303.97 | 4329.97 | 4329.97 | 4329.97 | 4429.97 | 4729.97 | 4827.92 | 4926.39 | 5024.33 | 5122.23 | 5220.25 | 5318.27 | 5418.27 | 5518.27 | 5618.27 | 5718.27 | 5818.27 | 5918.27 | 6017.68 | 6116.36 | 6214.52 | 6314.52 | 6414.52 | 6514.52 | 6614.52 | 6714.52 | 6814.48 | 6914.48 | 7014.48 | 7114.48 | 7214.48 | 7314.48
Biomass / Geothermal | 278 | 278 | 278 | 230 | 230 | 230 | 240 | 240 | 240 | 240 | 245 | 244.84 | 244.84 | 266.64 | 266.64 | 276.54 | 295.79 | 295.79 | 295.79 | 306.05 | 316.23 | 326.03 | 335.88 | 345.67 | 355.46 | 365.26 | 375.06 | 375.06 | 385.22 | 395.44 | 405.74 | 415.81 | 425.89 | 435.83 | 445.7 | 455.52 | 465.72 | 475.92 | 486.13 | 496.37 | 506.59 | 516.59 | 526.82 | 537.2 | 547.57 | 558.05
Solar | 0 | 0 | 0 | 0 | 0 | 0 | 0 | 0 | 0.3 | 0.3 | 0.3 | 0.3 | 0.3 | 0.3 | 0.3 | 0.3 | 0.3 | 10.3 | 20.3 | 30.3 | 40.3 | 50.3 | 60.3 | 70.3 | 80.3 | 90.3 | 100.3 | 110.3 | 120.3 | 149.38 | 179.54 | 209.69 | 239.57 | 269.31 | 298.94 | 308.94 | 339.34 | 369.77 | 400.25 | 430.69 | 460.68 | 470.68 | 480.68 | 490.68 | 500.68 | 530.83
Uranium | 675 | 675 | 675 | 675 | 675 | 675 | 675 | 675 | 0 | 0 | 0 | 0 | 0 | 0 | 0 | 0 | 0 | 0 | 0 | 0 | 0 | 0 | 0 | 0 | 0 | 0 | 0 | 0 | 0 | 0 | 0 | 0 | 0 | 0 | 0 | 0 | 0 | 0 | 0 | 0 | 0 | 0 | 0 | 0 | 0 | 0
Coal & Coke | 0 | 0 | 0 | 0 | 0 | 0 | 0 | 0 | 0 | 0 | 0 | 0 | 0 | 0 | 0 | 0 | 0 | 0 | 0 | 0 | 0 | 0 | 0 | 0 | 0 | 0 | 0 | 0 | 0 | 0 | 0 | 0 | 0 | 0 | 0 | 0 | 0 | 0 | 0 | 0 | 0 | 0 | 0 | 0 | 0 | 0
Natural Gas | 31.05 | 591.05 | 591.05 | 591.05 | 591.05 | 589.45 | 564.45 | 564.45 | 564.53 | 560.53 | 560.53 | 649.13 | 649.13 | 649.13 | 649.13 | 649.13 | 649.13 | 649.13 | 649.13 | 649.13 | 649.14 | 649.14 | 649.15 | 649.15 | 649.15 | 649.15 | 649.15 | 649.15 | 649.15 | 649.16 | 649.16 | 649.16 | 649.16 | 649.16 | 649.16 | 649.16 | 649.16 | 649.16 | 649.16 | 649.17 | 649.17 | 649.17 | 649.17 | 649.17 | 649.17 | 649.17
Oil | 1594.63 | 1382.99 | 1382.99 | 1382.99 | 1382.99 | 1382.99 | 723.28 | 415.12 | 415.12 | 415.12 | 253.12 | 311.04 | 311.04 | 311.04 | 311.04 | 311.04 | 311.04 | 311.04 | 311.04 | 311.04 | 311.04 | 311.04 | 311.04 | 311.04 | 311.04 | 311.04 | 311.04 | 311.04 | 311.04 | 311.04 | 244 | 244 | 244 | 244 | 244 | 244 | 244 | 244 | 244 | 244 | 244 | 244 | 244 | 244 | 244 | 244
Ontario
_ | 2005 | 2006 | 2007 | 2008 | 2009 | 2010 | 2011 | 2012 | 2013 | 2014 | 2015 | 2016 | 2017 | 2018 | 2019 | 2020 | 2021 | 2022 | 2023 | 2024 | 2025 | 2026 | 2027 | 2028 | 2029 | 2030 | 2031 | 2032 | 2033 | 2034 | 2035 | 2036 | 2037 | 2038 | 2039 | 2040 | 2041 | 2042 | 2043 | 2044 | 2045 | 2046 | 2047 | 2048 | 2049 | 2050
Hydro / Wave / Tidal | 8505 | 8410 | 8410 | 8416 | 8424 | 8463 | 8524 | 8524 | 8565 | 8972 | 9023 | 9105.3 | 9161.3 | 9161.3 | 9161.3 | 9161.3 | 9161.3 | 9161.3 | 9161.3 | 9161.3 | 9161.3 | 9161.3 | 9161.3 | 9161.3 | 9161.3 | 9161.3 | 9161.3 | 9161.3 | 9161.3 | 9161.3 | 9161.3 | 9313.84 | 9313.84 | 9313.84 | 9313.84 | 9313.84 | 9313.84 | 9313.84 | 9313.84 | 9313.84 | 9313.84 | 9313.84 | 9451.12 | 9574.68 | 9685.88 | 9766.95
Wind | 15 | 414 | 491 | 782 | 1168 | 1447 | 1970 | 2053 | 2491 | 3490 | 4374 | 4841.45 | 5115.45 | 5076.45 | 5076.45 | 5376.45 | 5536.45 | 5536.45 | 5536.45 | 5536.45 | 5536.45 | 5536.45 | 5586.45 | 5586.45 | 5636.45 | 5686.45 | 5736.45 | 5786.45 | 5836.45 | 5886.45 | 5936.45 | 5986.45 | 6036.45 | 6086.45 | 6136.45 | 6186.45 | 6236.45 | 6286.45 | 6336.45 | 6386.45 | 6436.45 | 6486.45 | 6536.45 | 6586.45 | 6636.45 | 6686.45
Biomass / Geothermal | 209 | 176 | 176 | 148 | 207 | 207 | 207 | 207 | 207 | 592 | 465.4 | 801.3 | 692.7 | 692.7 | 492.7 | 492.7 | 492.7 | 492.7 | 492.7 | 492.7 | 492.7 | 492.7 | 492.7 | 492.7 | 492.7 | 492.7 | 492.7 | 492.7 | 492.7 | 492.7 | 492.7 | 492.7 | 492.7 | 492.7 | 492.7 | 492.7 | 492.7 | 492.7 | 492.7 | 492.7 | 492.7 | 492.7 | 492.7 | 492.7 | 492.7 | 492.7
Solar | 16.75 | 20.48 | 25.77 | 32.72 | 94.57 | 281.13 | 419.4 | 645.3 | 1018.7 | 1509.4 | 2119 | 2400.46 | 2580.46 | 2669.46 | 2669.46 | 2669.46 | 2669.46 | 2669.46 | 2669.46 | 2669.46 | 2669.46 | 2669.46 | 2669.46 | 2669.46 | 2769.46 | 2869.46 | 2969.46 | 3069.46 | 3169.46 | 3269.46 | 3369.46 | 3469.46 | 3569.46 | 3669.46 | 3769.46 | 3869.46 | 3969.46 | 4069.46 | 4169.46 | 4269.46 | 4369.46 | 4469.46 | 4569.46 | 4669.46 | 4769.46 | 4869.46
Uranium | 11450 | 11990 | 11990 | 11990 | 11990 | 11990 | 11990 | 11990 | 13640 | 13568 | 13568 | 13568 | 12633 | 12633 | 12633 | 11808 | 11808 | 10873 | 9113 | 10873 | 8971 | 7746 | 8684 | 9524 | 8702 | 9542 | 8720 | 9560 | 9565 | 10405 | 10405 | 10405 | 10410 | 10410 | 10420 | 10440 | 10460 | 10480 | 10500 | 10525 | 10550 | 10600 | 10700 | 10800 | 10900 | 10900
Coal & Coke | 6226 | 6118 | 6128 | 5949 | 5949 | 4487 | 4064 | 3296 | 2291 | 153 | 0 | 0 | 0 | 0 | 0 | 0 | 0 | 0 | 0 | 0 | 0 | 0 | 0 | 0 | 0 | 0 | 0 | 0 | 0 | 0 | 0 | 0 | 0 | 0 | 0 | 0 | 0 | 0 | 0 | 0 | 0 | 0 | 0 | 0 | 0 | 0
Natural Gas | 4916.91 | 5007.27 | 5005.44 | 6361.94 | 6022.17 | 8870.89 | 9094.02 | 9276.02 | 9314.02 | 8949.34 | 9556.34 | 9629.63 | 9918.63 | 9918.63 | 9918.63 | 10903.63 | 10903.63 | 10903.63 | 10903.63 | 10903.63 | 10903.63 | 10903.63 | 10903.63 | 10903.63 | 10903.63 | 10903.63 | 10903.63 | 10903.63 | 10903.63 | 10903.63 | 10903.63 | 10903.63 | 10903.63 | 10903.63 | 10903.63 | 10903.63 | 10903.63 | 10903.63 | 10903.63 | 10903.63 | 10903.63 | 10903.63 | 10903.63 | 10903.63 | 10903.63 | 10903.63
Oil | 115.81 | 115.81 | 115.81 | 115.81 | 115.81 | 249.32 | 249.32 | 249.32 | 249.32 | 250.45 | 250.45 | 250.45 | 250.45 | 250.45 | 250.45 | 250.45 | 250.45 | 250.45 | 250.45 | 250.45 | 250.45 | 250.45 | 250.45 | 250.45 | 250.45 | 250.45 | 250.45 | 250.45 | 250.45 | 250.45 | 250.45 | 250.45 | 250.45 | 250.45 | 250.45 | 250.45 | 250.45 | 250.45 | 250.45 | 250.45 | 250.45 | 250.45 | 250.45 | 250.45 | 250.45 | 250.45
Manitoba
_ | 2005 | 2006 | 2007 | 2008 | 2009 | 2010 | 2011 | 2012 | 2013 | 2014 | 2015 | 2016 | 2017 | 2018 | 2019 | 2020 | 2021 | 2022 | 2023 | 2024 | 2025 | 2026 | 2027 | 2028 | 2029 | 2030 | 2031 | 2032 | 2033 | 2034 | 2035 | 2036 | 2037 | 2038 | 2039 | 2040 | 2041 | 2042 | 2043 | 2044 | 2045 | 2046 | 2047 | 2048 | 2049 | 2050
Hydro / Wave / Tidal | 5053.63 | 5053.63 | 5053.63 | 5053.63 | 5053.63 | 5053.63 | 5053.63 | 5053.63 | 5254.63 | 5313.05 | 5349.16 | 5349.16 | 5349.16 | 5349.16 | 5349.16 | 5349.16 | 5449.16 | 6049.16 | 6049.16 | 6049.16 | 6049.16 | 6049.16 | 6049.16 | 6049.16 | 6049.16 | 6049.16 | 6049.16 | 6049.16 | 6049.16 | 6072.76 | 6094 | 6113.12 | 6130.32 | 6130.32 | 6130.32 | 6145.8 | 6145.8 | 6145.8 | 6145.8 | 6145.8 | 6145.8 | 6159.74 | 6159.74 | 6159.74 | 6159.74 | 6159.74
Wind | 20 | 103.95 | 103.95 | 103.95 | 103.95 | 103.95 | 241.95 | 258.45 | 258.45 | 258.45 | 258.45 | 258.45 | 258.45 | 258.45 | 258.45 | 258.45 | 258.45 | 258.45 | 258.45 | 258.45 | 258.45 | 292.49 | 327.46 | 363.26 | 399.77 | 436.72 | 474.15 | 512.05 | 550.21 | 588.65 | 627.38 | 666.34 | 705.55 | 744.91 | 784.41 | 823.96 | 863.56 | 903.22 | 942.9 | 982.64 | 1022.43 | 1062.29 | 1102.22 | 1142.24 | 1182.34 | 1222.92
Biomass / Geothermal | 22 | 22 | 22 | 22 | 22 | 22 | 22 | 22 | 22 | 22 | 22 | 22 | 22 | 22 | 22 | 22 | 22 | 22 | 22 | 22 | 22 | 22 | 22 | 22 | 22 | 22 | 22 | 22 | 22 | 22 | 22 | 22 | 22 | 22 | 22 | 22 | 22 | 22 | 22 | 22 | 22 | 22 | 22 | 22 | 22 | 22
Solar | 0 | 0 | 0 | 0 | 0 | 0 | 0 | 0 | 1 | 2 | 3 | 4 | 5 | 6 | 6 | 6 | 6 | 6 | 6 | 6 | 6 | 6 | 6 | 6 | 11 | 16 | 21 | 26 | 31 | 36 | 41 | 46 | 51 | 56 | 61 | 66 | 71 | 76 | 81 | 86 | 91 | 96 | 101 | 106 | 111 | 116
Uranium | 0 | 0 | 0 | 0 | 0 | 0 | 0 | 0 | 0 | 0 | 0 | 0 | 0 | 0 | 0 | 0 | 0 | 0 | 0 | 0 | 0 | 0 | 0 | 0 | 0 | 0 | 0 | 0 | 0 | 0 | 0 | 0 | 0 | 0 | 0 | 0 | 0 | 0 | 0 | 0 | 0 | 0 | 0 | 0 | 0 | 0
Coal & Coke | 97.64 | 97.64 | 97.64 | 97.64 | 97.64 | 97.64 | 97.64 | 97.64 | 97.64 | 97.64 | 97.64 | 97.64 | 97.64 | 97.64 | 97.64 | 0 | 0 | 0 | 0 | 0 | 0 | 0 | 0 | 0 | 0 | 0 | 0 | 0 | 0 | 0 | 0 | 0 | 0 | 0 | 0 | 0 | 0 | 0 | 0 | 0 | 0 | 0 | 0 | 0 | 0 | 0
Natural Gas | 400.38 | 400 | 400 | 400 | 400 | 400 | 400 | 400 | 400 | 407.68 | 407.68 | 402.61 | 402.61 | 402.61 | 402.61 | 402.61 | 402.61 | 402.61 | 402.61 | 402.61 | 402.61 | 402.61 | 402.61 | 402.61 | 402.61 | 402.61 | 402.61 | 402.61 | 402.61 | 402.61 | 402.61 | 402.61 | 402.61 | 402.61 | 402.61 | 402.61 | 402.61 | 402.61 | 402.61 | 402.61 | 402.61 | 402.61 | 402.61 | 402.61 | 402.61 | 402.61
Oil | 0 | 0 | 0 | 0 | 0 | 0 | 0 | 0 | 0 | 4.93 | 4.93 | 4.93 | 4.93 | 4.93 | 4.93 | 4.93 | 4.93 | 4.93 | 4.93 | 4.93 | 4.93 | 4.93 | 4.93 | 4.93 | 4.93 | 4.93 | 4.93 | 4.93 | 4.93 | 4.93 | 4.93 | 4.93 | 4.93 | 4.93 | 4.93 | 4.93 | 4.93 | 4.93 | 4.93 | 4.93 | 4.93 | 4.93 | 4.93 | 4.93 | 4.93 | 4.93
Alberta
_ | 2005 | 2006 | 2007 | 2008 | 2009 | 2010 | 2011 | 2012 | 2013 | 2014 | 2015 | 2016 | 2017 | 2018 | 2019 | 2020 | 2021 | 2022 | 2023 | 2024 | 2025 | 2026 | 2027 | 2028 | 2029 | 2030 | 2031 | 2032 | 2033 | 2034 | 2035 | 2036 | 2037 | 2038 | 2039 | 2040 | 2041 | 2042 | 2043 | 2044 | 2045 | 2046 | 2047 | 2048 | 2049 | 2050
Hydro / Wave / Tidal | 869 | 874 | 874 | 874 | 874 | 874 | 879 | 894 | 894 | 894 | 894 | 894.35 | 894.35 | 894.35 | 894.35 | 894.35 | 894.35 | 894.35 | 894.35 | 894.35 | 894.35 | 894.35 | 894.35 | 894.35 | 894.35 | 894.35 | 894.35 | 894.35 | 894.35 | 894.35 | 894.35 | 894.35 | 894.35 | 894.35 | 894.35 | 894.35 | 894.35 | 894.35 | 894.35 | 894.35 | 894.35 | 894.35 | 894.35 | 894.35 | 894.35 | 894.35
Wind | 251 | 386 | 525 | 525 | 591 | 723 | 865 | 1088 | 1088 | 1434 | 1463 | 1466.76 | 1466.76 | 1466.76 | 1466.76 | 1466.76 | 1466.76 | 2786.76 | 2786.76 | 2786.76 | 2786.76 | 2786.76 | 2956.76 | 3056.76 | 3156.76 | 3556.76 | 3856.76 | 4256.76 | 4356.76 | 4456.76 | 4456.76 | 4556.76 | 4556.76 | 4656.76 | 4656.76 | 4756.76 | 4756.76 | 4956.76 | 4956.76 | 5156.76 | 5156.76 | 5356.76 | 5356.76 | 5556.76 | 5556.76 | 5556.76
Biomass / Geothermal | 271 | 313.1 | 313.1 | 313.1 | 323.2 | 340.2 | 358.7 | 413.8 | 416.65 | 438.3 | 428 | 281.61 | 281.61 | 272.61 | 272.61 | 281.61 | 281.61 | 301.61 | 351.61 | 342.61 | 351.61 | 351.61 | 342.61 | 392.61 | 392.61 | 401.61 | 392.61 | 392.61 | 451.61 | 451.61 | 442.61 | 442.61 | 451.61 | 451.61 | 451.61 | 442.61 | 442.61 | 442.61 | 451.61 | 442.61 | 442.61 | 442.61 | 442.61 | 442.61 | 451.61 | 451.61
Solar | 0 | 0 | 0 | 0 | 0 | 0 | 0 | 2.18 | 4.47 | 4.47 | 4.47 | 4.47 | 21.47 | 36.47 | 36.47 | 36.47 | 236.47 | 636.47 | 636.47 | 636.47 | 636.47 | 736.47 | 836.47 | 836.47 | 936.47 | 1036.47 | 1136.47 | 1236.47 | 1336.47 | 1436.47 | 1736.47 | 1836.47 | 1936.47 | 1936.47 | 1936.47 | 2136.47 | 2136.47 | 2136.47 | 2136.47 | 2136.47 | 2336.47 | 2336.47 | 2336.47 | 2336.47 | 2336.47 | 2336.47
Uranium | 0 | 0 | 0 | 0 | 0 | 0 | 0 | 0 | 0 | 0 | 0 | 0 | 0 | 0 | 0 | 0 | 0 | 0 | 0 | 0 | 0 | 0 | 0 | 0 | 0 | 0 | 0 | 0 | 0 | 0 | 0 | 0 | 0 | 0 | 0 | 0 | 0 | 0 | 0 | 0 | 0 | 0 | 0 | 0 | 0 | 0
Coal & Coke | 5696 | 5720 | 5774 | 5774 | 5827 | 5591 | 5488 | 5546 | 5679.3 | 6114 | 6142.8 | 6142.8 | 6142.8 | 5554.8 | 5554.8 | 5399.8 | 4385.8 | 3194.8 | 0 | 0 | 0 | 0 | 0 | 0 | 0 | 0 | 0 | 0 | 0 | 0 | 0 | 0 | 0 | 0 | 0 | 0 | 0 | 0 | 0 | 0 | 0 | 0 | 0 | 0 | 0 | 0
Natural Gas | 4904 | 4452.69 | 4558.44 | 4956.44 | 5247.44 | 5326.44 | 5385 | 5791.44 | 5945 | 6241.44 | 7177.96 | 7510.15 | 7741.15 | 8100.15 | 8100.15 | 8912.15 | 10289.15 | 11080.15 | 15024.25 | 15763.25 | 15764.43 | 15814.62 | 15960.83 | 16615.95 | 16896.02 | 16992.08 | 17221.14 | 17450.2 | 16660.26 | 18209.33 | 18618.39 | 18698.45 | 17813.5 | 17893.56 | 17213.61 | 17222.66 | 17222.71 | 17222.75 | 17213.8 | 17222.85 | 17222.9 | 17222.95 | 17223 | 17223.05 | 17214.1 | 17214.17
Oil | 7.15 | 7.15 | 7.15 | 7.15 | 7.15 | 7.15 | 7.15 | 7.15 | 7.15 | 7.15 | 7.15 | 7.15 | 7.15 | 7.15 | 7.15 | 7.15 | 7.15 | 7.15 | 7.15 | 7.15 | 7.15 | 7.15 | 7.15 | 7.15 | 7.15 | 7.15 | 7.15 | 7.15 | 7.15 | 7.15 | 7.15 | 7.15 | 7.15 | 7.15 | 7.15 | 7.15 | 7.15 | 7.15 | 7.15 | 7.15 | 7.15 | 7.15 | 7.15 | 7.15 | 7.15 | 7.15
British Columbia
_ | 2005 | 2006 | 2007 | 2008 | 2009 | 2010 | 2011 | 2012 | 2013 | 2014 | 2015 | 2016 | 2017 | 2018 | 2019 | 2020 | 2021 | 2022 | 2023 | 2024 | 2025 | 2026 | 2027 | 2028 | 2029 | 2030 | 2031 | 2032 | 2033 | 2034 | 2035 | 2036 | 2037 | 2038 | 2039 | 2040 | 2041 | 2042 | 2043 | 2044 | 2045 | 2046 | 2047 | 2048 | 2049 | 2050
Hydro / Wave / Tidal | 12847 | 12614 | 12661 | 12733 | 12858 | 13202 | 13673 | 13673 | 13687 | 14207 | 15029 | 15708.87 | 15905.47 | 15955.47 | 15955.47 | 15955.47 | 15955.47 | 15955.47 | 15955.47 | 15955.47 | 17055.47 | 17060.47 | 17075.47 | 17090.47 | 17105.47 | 17120.47 | 17135.47 | 17150.47 | 17165.47 | 17180.47 | 17195.47 | 17210.47 | 17225.47 | 17240.47 | 17255.47 | 17270.47 | 17285.47 | 17300.47 | 17406.91 | 17504.21 | 17519.21 | 17534.21 | 17549.21 | 17564.21 | 17579.21 | 17594.21
Wind | 0 | 0 | 0 | 0 | 102 | 102 | 246 | 246 | 388 | 488 | 488 | 488.25 | 702.25 | 702.25 | 702.25 | 702.25 | 702.25 | 702.25 | 702.25 | 752.25 | 802.25 | 802.25 | 802.25 | 852.25 | 852.25 | 902.25 | 952.25 | 1002.25 | 1052.25 | 1102.25 | 1152.25 | 1202.25 | 1252.25 | 1302.25 | 1352.25 | 1402.25 | 1452.25 | 1502.25 | 1552.25 | 1602.25 | 1652.25 | 1702.25 | 1752.25 | 1802.25 | 1852.25 | 1902.25
Biomass / Geothermal | 742.5 | 742.5 | 742.5 | 742.5 | 742.5 | 790.5 | 791.5 | 791.5 | 817.5 | 817.5 | 817.5 | 887.79 | 927.79 | 927.79 | 927.79 | 927.79 | 927.79 | 927.79 | 927.79 | 927.79 | 927.79 | 927.79 | 927.79 | 927.79 | 927.79 | 927.79 | 927.79 | 927.79 | 927.79 | 927.79 | 927.79 | 927.79 | 927.79 | 927.79 | 927.79 | 927.79 | 927.79 | 927.79 | 927.79 | 927.79 | 927.79 | 927.79 | 927.79 | 927.79 | 927.79 | 927.79
Solar | 0 | 0 | 0 | 0 | 0 | 0 | 0 | 0 | 2.28 | 2.28 | 3.28 | 3.28 | 3.28 | 3.28 | 23.28 | 23.28 | 23.28 | 23.28 | 63.28 | 63.28 | 63.28 | 103.28 | 103.28 | 103.28 | 143.28 | 143.28 | 143.28 | 143.28 | 183.28 | 183.28 | 352.18 | 482.64 | 654.58 | 787.77 | 962 | 1098.14 | 1235.98 | 1374.03 | 1512.48 | 1651.52 | 1792.23 | 1934.5 | 2077.01 | 2219.95 | 2363.55 | 2509.44
Uranium | 0 | 0 | 0 | 0 | 0 | 0 | 0 | 0 | 0 | 0 | 0 | 0 | 0 | 0 | 0 | 0 | 0 | 0 | 0 | 0 | 0 | 0 | 0 | 0 | 0 | 0 | 0 | 0 | 0 | 0 | 0 | 0 | 0 | 0 | 0 | 0 | 0 | 0 | 0 | 0 | 0 | 0 | 0 | 0 | 0 | 0
Coal & Coke | 0 | 0 | 0 | 0 | 0 | 0 | 0 | 0 | 0 | 0 | 0 | 0 | 0 | 0 | 0 | 0 | 0 | 0 | 0 | 0 | 0 | 0 | 0 | 0 | 0 | 0 | 0 | 0 | 0 | 0 | 0 | 0 | 0 | 0 | 0 | 0 | 0 | 0 | 0 | 0 | 0 | 0 | 0 | 0 | 0 | 0
Natural Gas | 1375.52 | 1474.52 | 1474.52 | 1474.52 | 1474.52 | 1474.52 | 1526.53 | 1474.52 | 1523.52 | 1523.52 | 1523.52 | 520.33 | 520.33 | 520.33 | 520.33 | 520.33 | 520.33 | 520.33 | 520.33 | 520.33 | 620.33 | 620.33 | 620.33 | 620.33 | 620.33 | 620.33 | 630.33 | 630.33 | 630.33 | 630.33 | 630.33 | 630.33 | 630.33 | 630.33 | 630.33 | 630.33 | 630.33 | 630.33 | 630.33 | 630.33 | 630.33 | 630.33 | 630.33 | 630.33 | 630.33 | 630.33
Oil | 82.46 | 82.46 | 82.46 | 82.46 | 82.46 | 82.46 | 49.43 | 82.46 | 82.46 | 82.46 | 82.46 | 82.46 | 122.46 | 122.46 | 122.46 | 122.46 | 122.46 | 122.46 | 122.46 | 122.46 | 122.46 | 122.46 | 122.46 | 122.46 | 122.46 | 122.46 | 122.46 | 122.46 | 122.46 | 122.46 | 122.46 | 122.46 | 122.46 | 122.46 | 122.46 | 122.46 | 122.46 | 122.46 | 122.46 | 122.46 | 122.46 | 122.46 | 122.46 | 122.46 | 122.46 | 122.46
Saskatchewan
_ | 2005 | 2006 | 2007 | 2008 | 2009 | 2010 | 2011 | 2012 | 2013 | 2014 | 2015 | 2016 | 2017 | 2018 | 2019 | 2020 | 2021 | 2022 | 2023 | 2024 | 2025 | 2026 | 2027 | 2028 | 2029 | 2030 | 2031 | 2032 | 2033 | 2034 | 2035 | 2036 | 2037 | 2038 | 2039 | 2040 | 2041 | 2042 | 2043 | 2044 | 2045 | 2046 | 2047 | 2048 | 2049 | 2050
Hydro / Wave / Tidal | 863.81 | 863.81 | 863.81 | 863.81 | 863.81 | 863.81 | 863.81 | 863.81 | 863.81 | 863.81 | 889.06 | 889.06 | 889.06 | 889.06 | 889.06 | 889.06 | 889.06 | 889.06 | 889.06 | 898.16 | 923.16 | 923.16 | 923.16 | 923.16 | 923.16 | 923.16 | 923.16 | 948.16 | 956.35 | 963.72 | 970.35 | 970.35 | 970.35 | 976.33 | 976.33 | 976.33 | 976.33 | 981.7 | 981.7 | 981.7 | 981.7 | 981.7 | 981.7 | 981.7 | 981.7 | 981.7
Wind | 15.86 | 171.18 | 171.18 | 171.18 | 171.18 | 171.18 | 196.68 | 196.68 | 196.68 | 196.68 | 221.18 | 221.18 | 221.18 | 221.18 | 221.18 | 221.18 | 221.18 | 221.18 | 244.38 | 344.38 | 712.38 | 712.38 | 738.64 | 888.64 | 888.64 | 916.74 | 945.17 | 1073.79 | 1102.61 | 1331.58 | 1360.7 | 1389.92 | 1419.23 | 1648.62 | 1678.06 | 1807.51 | 1836.9 | 1966.33 | 1995.78 | 2175.32 | 2204.93 | 2384.64 | 2414.44 | 2594.37 | 2624.4 | 2655.08
Biomass / Geothermal | 0 | 0 | 0 | 0 | 0 | 0 | 0 | 0 | 0 | 2 | 2 | 36 | 36 | 36 | 36 | 36 | 36 | 36 | 46 | 46 | 46 | 46 | 46 | 46 | 46 | 46 | 46 | 46 | 46 | 46 | 46 | 46 | 46 | 46 | 46 | 46 | 46 | 47.39 | 47.39 | 47.39 | 47.39 | 47.39 | 47.39 | 47.39 | 47.39 | 47.39
Solar | 0 | 0 | 0 | 0 | 0 | 0 | 0 | 0 | 0 | 4 | 4 | 1.72 | 1.72 | 1.72 | 1.72 | 21.72 | 41.72 | 84.92 | 84.92 | 84.92 | 84.92 | 84.92 | 84.92 | 84.92 | 84.92 | 84.92 | 113.55 | 142.36 | 171.33 | 200.45 | 229.68 | 258.98 | 288.37 | 317.81 | 347.26 | 376.66 | 406.09 | 435.54 | 465.07 | 494.68 | 524.39 | 554.2 | 584.12 | 614.16 | 644.31 | 674.98
Uranium | 0 | 0 | 0 | 0 | 0 | 0 | 0 | 0 | 0 | 0 | 0 | 0 | 0 | 0 | 0 | 0 | 0 | 0 | 0 | 0 | 0 | 0 | 0 | 0 | 0 | 0 | 0 | 0 | 0 | 0 | 0 | 0 | 0 | 0 | 0 | 0 | 0 | 0 | 0 | 0 | 0 | 0 | 0 | 0 | 0 | 0
Coal & Coke | 1799 | 1799 | 1822 | 1822 | 1826 | 1826 | 1826 | 1702 | 1636 | 1535 | 1535 | 1535 | 1535 | 1535 | 1535 | 1535 | 1396 | 1257 | 1257 | 1257 | 1257 | 966 | 966 | 391 | 391 | 391 | 391 | 391 | 391 | 391 | 391 | 391 | 115 | 115 | 115 | 115 | 115 | 115 | 115 | 115 | 115 | 115 | 115 | 115 | 115 | 115
Natural Gas | 1053.45 | 1053.45 | 1053.45 | 1053.45 | 1146.45 | 1393.95 | 1393.95 | 1393.95 | 1328 | 1480 | 1709.95 | 1859.96 | 1859.96 | 1859.96 | 1859.96 | 2209.96 | 2209.96 | 2209.96 | 2209.96 | 2469.96 | 2470 | 2470.06 | 2470.09 | 2470.1 | 2470.1 | 2470.11 | 2470.12 | 2470.14 | 2470.16 | 2470.18 | 2470.2 | 2470.21 | 2470.23 | 2470.25 | 2470.26 | 2470.28 | 2470.29 | 2470.31 | 2470.32 | 2470.34 | 2470.35 | 2470.37 | 2470.38 | 2470.4 | 2470.41 | 2470.42
Oil | 1.17 | 1.17 | 1.17 | 1.17 | 1.17 | 1.17 | 1.17 | 1.17 | 1.17 | 16.96 | 16.96 | 16.96 | 16.96 | 16.96 | 16.96 | 16.96 | 16.96 | 16.96 | 16.96 | 16.96 | 16.96 | 16.96 | 16.96 | 16.96 | 16.96 | 16.96 | 16.96 | 16.96 | 16.96 | 16.96 | 16.96 | 16.96 | 16.96 | 16.96 | 16.96 | 16.96 | 16.96 | 16.96 | 16.96 | 16.96 | 16.96 | 16.96 | 16.96 | 16.96 | 16.96 | 16.96
Yukon
_ | 2005 | 2006 | 2007 | 2008 | 2009 | 2010 | 2011 | 2012 | 2013 | 2014 | 2015 | 2016 | 2017 | 2018 | 2019 | 2020 | 2021 | 2022 | 2023 | 2024 | 2025 | 2026 | 2027 | 2028 | 2029 | 2030 | 2031 | 2032 | 2033 | 2034 | 2035 | 2036 | 2037 | 2038 | 2039 | 2040 | 2041 | 2042 | 2043 | 2044 | 2045 | 2046 | 2047 | 2048 | 2049 | 2050
Hydro / Wave / Tidal | 77.9 | 77.9 | 77.9 | 77.9 | 77.9 | 77.9 | 87.9 | 95.2 | 94.5 | 94.5 | 94.5 | 94.5 | 94.5 | 94.5 | 94.5 | 94.5 | 94.5 | 99.5 | 99.5 | 99.5 | 109.5 | 109.5 | 124.5 | 149.5 | 154.5 | 154.5 | 154.5 | 154.5 | 154.5 | 154.5 | 154.5 | 154.5 | 154.5 | 154.5 | 154.5 | 154.5 | 154.5 | 154.5 | 154.5 | 154.5 | 154.5 | 154.5 | 154.5 | 154.5 | 154.5 | 154.5
Wind | 0.81 | 0.81 | 0.81 | 0.81 | 0.81 | 0.81 | 0.81 | 0.81 | 0.81 | 0.81 | 0.81 | 0.81 | 0.81 | 0.81 | 0.81 | 0.81 | 0.81 | 0.81 | 1.52 | 2.32 | 8.12 | 9 | 10.01 | 10.92 | 11.81 | 12.72 | 13.65 | 13.65 | 13.65 | 13.65 | 13.65 | 13.65 | 13.65 | 13.65 | 13.65 | 13.65 | 13.65 | 13.65 | 13.65 | 13.65 | 13.65 | 13.65 | 13.65 | 13.65 | 13.65 | 13.65
Biomass / Geothermal | 0 | 0 | 0 | 0 | 0 | 0 | 0 | 0 | 0 | 0 | 0 | 0 | 0 | 0 | 0.5 | 0.5 | 0.5 | 0.5 | 0.5 | 0.5 | 0.5 | 0.5 | 0.5 | 0.5 | 0.5 | 0.5 | 0.5 | 0.5 | 0.5 | 0.5 | 0.5 | 0.5 | 0.5 | 0.5 | 0.5 | 0.5 | 0.5 | 0.5 | 0.5 | 0.5 | 0.5 | 0.5 | 0.5 | 0.5 | 0.5 | 0.5
Solar | 0 | 0 | 0 | 0 | 0 | 0 | 0 | 0 | 0.04 | 0.04 | 0.04 | 0.04 | 0.04 | 0.04 | 0.04 | 0.04 | 0.04 | 0.75 | 0.75 | 1.55 | 2.43 | 3.44 | 4.35 | 5.33 | 6.24 | 7.17 | 7.17 | 7.17 | 7.17 | 7.17 | 7.17 | 7.17 | 7.17 | 7.17 | 7.17 | 7.17 | 7.17 | 7.17 | 7.17 | 7.17 | 7.17 | 7.17 | 7.17 | 7.17 | 7.17 | 7.17
Uranium | 0 | 0 | 0 | 0 | 0 | 0 | 0 | 0 | 0 | 0 | 0 | 0 | 0 | 0 | 0 | 0 | 0 | 0 | 0 | 0 | 0 | 0 | 0 | 0 | 0 | 0 | 0 | 0 | 0 | 0 | 0 | 0 | 0 | 0 | 0 | 0 | 0 | 0 | 0 | 0 | 0 | 0 | 0 | 0 | 0 | 0
Coal & Coke | 0 | 0 | 0 | 0 | 0 | 0 | 0 | 0 | 0 | 0 | 0 | 0 | 0 | 0 | 0 | 0 | 0 | 0 | 0 | 0 | 0 | 0 | 0 | 0 | 0 | 0 | 0 | 0 | 0 | 0 | 0 | 0 | 0 | 0 | 0 | 0 | 0 | 0 | 0 | 0 | 0 | 0 | 0 | 0 | 0 | 0
Natural Gas | 0 | 0 | 0 | 0 | 0 | 0 | 0 | 0 | 0 | 0 | 4.4 | 4.4 | 4.4 | 4.4 | 15.4 | 19.8 | 19.8 | 19.8 | 19.8 | 19.8 | 19.8 | 19.8 | 19.8 | 19.8 | 19.8 | 19.8 | 19.8 | 19.8 | 19.8 | 19.8 | 19.8 | 19.8 | 19.8 | 19.8 | 19.8 | 19.8 | 19.8 | 19.8 | 19.8 | 19.8 | 19.8 | 19.8 | 19.8 | 19.8 | 19.8 | 19.8
Oil | 33.34 | 33.34 | 33.34 | 33.34 | 33.34 | 33.57 | 33.57 | 33.57 | 33.57 | 33.57 | 24.57 | 24.57 | 24.57 | 24.57 | 24.57 | 24.57 | 24.57 | 24.57 | 24.57 | 24.57 | 21.57 | 18.57 | 18.57 | 18.57 | 18.57 | 18.57 | 23.57 | 23.57 | 23.57 | 23.57 | 23.57 | 23.57 | 23.57 | 23.57 | 23.57 | 23.57 | 23.57 | 23.57 | 23.57 | 23.57 | 23.57 | 23.57 | 23.57 | 23.57 | 23.57 | 23.57
Northwest Territories
_ | 2005 | 2006 | 2007 | 2008 | 2009 | 2010 | 2011 | 2012 | 2013 | 2014 | 2015 | 2016 | 2017 | 2018 | 2019 | 2020 | 2021 | 2022 | 2023 | 2024 | 2025 | 2026 | 2027 | 2028 | 2029 | 2030 | 2031 | 2032 | 2033 | 2034 | 2035 | 2036 | 2037 | 2038 | 2039 | 2040 | 2041 | 2042 | 2043 | 2044 | 2045 | 2046 | 2047 | 2048 | 2049 | 2050
Hydro / Wave / Tidal | 55.48 | 55.48 | 55.48 | 55.48 | 55.48 | 55.48 | 55.48 | 55.48 | 55.48 | 55.48 | 55.48 | 55.48 | 55.48 | 55.48 | 55.48 | 55.48 | 55.48 | 55.48 | 55.48 | 115.48 | 115.48 | 115.48 | 115.48 | 115.48 | 115.48 | 115.48 | 115.48 | 115.48 | 115.48 | 115.48 | 115.48 | 115.48 | 115.48 | 115.48 | 115.48 | 115.48 | 115.48 | 115.48 | 115.48 | 115.48 | 115.48 | 115.48 | 115.48 | 115.48 | 115.48 | 115.48
Wind | 0 | 0 | 0 | 0 | 0 | 0 | 0 | 9.2 | 9.2 | 9.2 | 9.2 | 9.2 | 9.2 | 9.2 | 9.2 | 9.2 | 9.2 | 13.2 | 4 | 4.92 | 5.83 | 6.73 | 7.67 | 7.67 | 7.67 | 7.67 | 7.67 | 7.67 | 7.67 | 7.67 | 7.67 | 7.67 | 7.67 | 7.67 | 7.67 | 7.67 | 7.67 | 7.67 | 7.67 | 7.67 | 7.67 | 7.67 | 7.67 | 7.67 | 7.67 | 7.67
Biomass / Geothermal | 0 | 0 | 0 | 0 | 0 | 0 | 0 | 0 | 0 | 0 | 0 | 0 | 0 | 0 | 0 | 0 | 0 | 0 | 0 | 0 | 0 | 0 | 0 | 0 | 0 | 0 | 0 | 0 | 0 | 0 | 0 | 0 | 0 | 0 | 0 | 0 | 0 | 0 | 0 | 0 | 0 | 0 | 0 | 0 | 0 | 0
Solar | 0 | 0 | 0 | 0 | 0 | 0 | 0 | 0 | 0.27 | 0.42 | 0.82 | 1.22 | 1.62 | 2.02 | 2.02 | 2.02 | 2.02 | 2.02 | 2.94 | 3.85 | 4.75 | 5.69 | 5.69 | 5.69 | 5.69 | 5.69 | 5.69 | 5.69 | 5.69 | 5.69 | 5.69 | 5.69 | 5.69 | 5.69 | 5.69 | 5.69 | 5.69 | 5.69 | 5.69 | 5.69 | 5.69 | 5.69 | 5.69 | 5.69 | 5.69 | 5.69
Uranium | 0 | 0 | 0 | 0 | 0 | 0 | 0 | 0 | 0 | 0 | 0 | 0 | 0 | 0 | 0 | 0 | 0 | 0 | 0 | 0 | 0 | 0 | 0 | 0 | 0 | 0 | 0 | 0 | 0 | 0 | 0 | 0 | 0 | 0 | 0 | 0 | 0 | 0 | 0 | 0 | 0 | 0 | 0 | 0 | 0 | 0
Coal & Coke | 0 | 0 | 0 | 0 | 0 | 0 | 0 | 0 | 0 | 0 | 0 | 0 | 0 | 0 | 0 | 0 | 0 | 0 | 0 | 0 | 0 | 0 | 0 | 0 | 0 | 0 | 0 | 0 | 0 | 0 | 0 | 0 | 0 | 0 | 0 | 0 | 0 | 0 | 0 | 0 | 0 | 0 | 0 | 0 | 0 | 0
Natural Gas | 27.3 | 27.3 | 19.5 | 27.2 | 27.2 | 27.2 | 27.2 | 27.2 | 27.2 | 27.2 | 27.2 | 27.2 | 27.2 | 27.2 | 27.2 | 27.2 | 27.2 | 27.2 | 27.2 | 32.2 | 37.2 | 37.2 | 37.2 | 37.2 | 37.2 | 37.2 | 37.2 | 37.2 | 37.2 | 37.2 | 37.2 | 37.2 | 37.2 | 37.2 | 37.2 | 37.2 | 37.2 | 37.2 | 37.2 | 37.2 | 37.2 | 37.2 | 37.2 | 37.2 | 37.2 | 37.2
Oil | 121.7 | 82.7 | 87.7 | 84 | 100 | 100 | 100 | 100 | 104 | 78 | 94 | 94.06 | 104.06 | 114.06 | 124.06 | 124.06 | 124.06 | 124.06 | 124.06 | 124.06 | 124.06 | 124.06 | 124.06 | 124.06 | 124.06 | 129.06 | 129.06 | 129.06 | 129.06 | 129.06 | 129.06 | 129.06 | 129.06 | 129.06 | 129.06 | 129.06 | 129.06 | 129.06 | 129.06 | 129.06 | 129.06 | 129.06 | 129.06 | 129.06 | 129.06 | 129.06
Nunavut
_ | 2005 | 2006 | 2007 | 2008 | 2009 | 2010 | 2011 | 2012 | 2013 | 2014 | 2015 | 2016 | 2017 | 2018 | 2019 | 2020 | 2021 | 2022 | 2023 | 2024 | 2025 | 2026 | 2027 | 2028 | 2029 | 2030 | 2031 | 2032 | 2033 | 2034 | 2035 | 2036 | 2037 | 2038 | 2039 | 2040 | 2041 | 2042 | 2043 | 2044 | 2045 | 2046 | 2047 | 2048 | 2049 | 2050
Hydro / Wave / Tidal | 0 | 0 | 0 | 0 | 0 | 0 | 0 | 0 | 0 | 0 | 0 | 0 | 0 | 0 | 0 | 0 | 0 | 0 | 0 | 0 | 0 | 0 | 0 | 0 | 0 | 0 | 0 | 0 | 0 | 0 | 0 | 0 | 0 | 0 | 0 | 0 | 0 | 0 | 0 | 0 | 0 | 0 | 0 | 0 | 0 | 0
Wind | 0 | 0 | 0 | 0 | 0 | 0 | 0 | 0 | 0 | 0 | 0 | 0 | 0 | 0 | 0 | 0 | 0 | 0 | 0.25 | 0.51 | 0.78 | 1.03 | 1.29 | 1.55 | 1.81 | 2.07 | 2.33 | 2.59 | 2.86 | 3.12 | 3.39 | 3.66 | 3.93 | 4.2 | 4.47 | 4.74 | 5.02 | 5.3 | 5.58 | 5.86 | 6.14 | 6.43 | 6.72 | 7.01 | 7.3 | 7.61
Biomass / Geothermal | 0 | 0 | 0 | 0 | 0 | 0 | 0 | 0 | 0 | 0 | 0 | 0 | 0 | 0 | 0 | 0 | 0 | 0 | 0 | 0 | 0 | 0 | 0 | 0 | 0 | 0 | 0 | 0 | 0 | 0 | 0 | 0 | 0 | 0 | 0 | 0 | 0 | 0 | 0 | 0 | 0 | 0 | 0 | 0 | 0 | 0
Solar | 0 | 0 | 0 | 0 | 0 | 0 | 0 | 0 | 0.03 | 0.03 | 0.03 | 0.03 | 0.03 | 0.03 | 0.03 | 0.03 | 0.03 | 0.29 | 0.55 | 0.81 | 1.07 | 1.32 | 1.58 | 1.84 | 2.1 | 2.36 | 2.63 | 2.89 | 3.16 | 3.42 | 3.69 | 3.96 | 4.23 | 4.5 | 4.78 | 5.05 | 5.33 | 5.61 | 5.89 | 6.17 | 6.46 | 6.75 | 7.04 | 7.34 | 7.63 | 7.94
Uranium | 0 | 0 | 0 | 0 | 0 | 0 | 0 | 0 | 0 | 0 | 0 | 0 | 0 | 0 | 0 | 0 | 0 | 0 | 0 | 0 | 0 | 0 | 0 | 0 | 0 | 0 | 0 | 0 | 0 | 0 | 0 | 0 | 0 | 0 | 0 | 0 | 0 | 0 | 0 | 0 | 0 | 0 | 0 | 0 | 0 | 0
Coal & Coke | 0 | 0 | 0 | 0 | 0 | 0 | 0 | 0 | 0 | 0 | 0 | 0 | 0 | 0 | 0 | 0 | 0 | 0 | 0 | 0 | 0 | 0 | 0 | 0 | 0 | 0 | 0 | 0 | 0 | 0 | 0 | 0 | 0 | 0 | 0 | 0 | 0 | 0 | 0 | 0 | 0 | 0 | 0 | 0 | 0 | 0
Natural Gas | 0 | 0 | 0 | 0 | 0 | 0 | 0 | 0 | 0 | 0 | 0 | 0 | 0 | 0 | 0 | 0 | 0 | 0 | 0 | 0 | 0 | 0 | 0 | 0 | 0 | 0 | 0 | 0 | 0 | 0 | 0 | 0 | 0 | 0 | 0 | 0 | 0 | 0 | 0 | 0 | 0 | 0 | 0 | 0 | 0 | 0
Oil | 54.28 | 54.28 | 54.28 | 54.28 | 54.28 | 54.28 | 54.28 | 54.28 | 54.28 | 54.28 | 54.28 | 54.28 | 54.28 | 54.28 | 54.28 | 54.28 | 54.28 | 54.28 | 54.28 | 58.28 | 58.28 | 58.28 | 58.28 | 62.28 | 62.28 | 62.28 | 62.28 | 66.28 | 66.28 | 66.28 | 66.28 | 70.28 | 70.28 | 70.28 | 70.28 | 70.28 | 70.28 | 70.28 | 70.28 | 70.28 | 70.28 | 70.28 | 70.28 | 70.28 | 70.28 | 70.28

## CEF CER Electricity Generation
Select Report Version: Canada’s Energy Future 2021
Select Appendices: Electricity Generation
Select Case: Current Policies
Select Type: Primary Fuel
Units: | MW
Canada
_ | 2005 | 2006 | 2007 | 2008 | 2009 | 2010 | 2011 | 2012 | 2013 | 2014 | 2015 | 2016 | 2017 | 2018 | 2019 | 2020 | 2021 | 2022 | 2023 | 2024 | 2025 | 2026 | 2027 | 2028 | 2029 | 2030 | 2031 | 2032 | 2033 | 2034 | 2035 | 2036 | 2037 | 2038 | 2039 | 2040 | 2041 | 2042 | 2043 | 2044 | 2045 | 2046 | 2047 | 2048 | 2049 | 2050
Hydro / Wave / Tidal | 358380.8 | 349124.5 | 363798.5 | 373817.3 | 365011.8 | 347937.5 | 371953.2 | 375760.2 | 387396.2 | 378786.2 | 378498.4 | 381710.1 | 390771.5 | 382163.9 | 375998.3 | 379167.6 | 379937 | 397151.3 | 397276.8 | 397874.5 | 403503.6 | 403895.5 | 407160.4 | 407955.7 | 408309.2 | 408930.8 | 409118.6 | 409471 | 410111.3 | 410885.9 | 411534.1 | 412888.3 | 413568.4 | 414148.9 | 414713.4 | 415402.9 | 415879.3 | 416382.6 | 417276.8 | 418196.8 | 418744.3 | 419432.7 | 420567.4 | 421612.7 | 422601.4 | 423424.3
Wind | 1453.41 | 2529.41 | 3683.41 | 4715.44 | 7031.23 | 8354.23 | 11622.99 | 13716.78 | 17544.74 | 21484.5 | 26692.57 | 30624 | 31197 | 32814.01 | 32333 | 35393.5 | 37200.11 | 48899.95 | 49412.36 | 52082.38 | 54292.97 | 54853.55 | 57173.32 | 59315.82 | 60938.05 | 65951.73 | 69648.94 | 74188.88 | 76343.34 | 79031.53 | 80220.98 | 82241.47 | 83643.77 | 86363.2 | 87788.45 | 90240.62 | 91679.92 | 94927.38 | 96450.84 | 99984.68 | 101562.2 | 105118.3 | 106768.5 | 110359.3 | 112067.5 | 113811.4
Biomass / Geothermal | 6997.43 | 7143.38 | 6971.02 | 6319.81 | 6057.39 | 8266.52 | 8716.9 | 9038.92 | 9208.18 | 11997.93 | 8462.34 | 10240.42 | 6300.36 | 9260.97 | 8892.72 | 7631.89 | 7732.25 | 7931.22 | 8034.84 | 8052.64 | 8113.65 | 8226.91 | 8265.53 | 8308.39 | 8349.92 | 8391.06 | 8426.92 | 8381.56 | 8422.85 | 8461.59 | 8507.9 | 8569.34 | 8612.23 | 8684.18 | 8730.27 | 8771.91 | 8834.88 | 8876.76 | 9019.12 | 9056.98 | 9102.44 | 9345.09 | 9384.21 | 9328.06 | 9273.47 | 9335.09
Solar | 0 | 0 | 0 | 0 | 5 | 123 | 398 | 842 | 1173 | 1757.71 | 1426 | 1779 | 2001 | 2191 | 2194 | 2216.05 | 2512.38 | 3174.22 | 3228.6 | 3256.8 | 3338.28 | 3568.82 | 3763.63 | 3792.33 | 4212.89 | 4598.42 | 5021.56 | 5420.63 | 5883.03 | 6340.06 | 7336.42 | 8026.69 | 8772.9 | 9323.98 | 9933.34 | 10742.18 | 11327.33 | 11888.67 | 12477.17 | 13044.37 | 13914.87 | 14451.67 | 15014.02 | 15555.04 | 16123.15 | 16735.41
Uranium | 86668.58 | 92144.58 | 88190.58 | 90585.23 | 84992.27 | 85526.59 | 88291.22 | 89487.62 | 97581.99 | 101207.8 | 96045.98 | 95687.01 | 95565 | 95029.01 | 95470 | 85043.13 | 82450.68 | 83620.78 | 71867.57 | 84830.06 | 74096.28 | 64653 | 71883.85 | 78359.24 | 72022.61 | 78498 | 72161.37 | 78636.76 | 78675.3 | 85150.7 | 85150.7 | 85150.7 | 85189.24 | 85189.24 | 85266.33 | 85420.5 | 80634.04 | 80788.22 | 80942.39 | 86488.33 | 86681.06 | 87066.49 | 87837.37 | 88608.25 | 89379.16 | 89379.16
Coal & Coke | 97362.16 | 92204.69 | 97287.24 | 91097.93 | 76661.64 | 71258.57 | 65177.45 | 63091.11 | 64779.21 | 64238.38 | 57142.41 | 57243.38 | 55265.55 | 46520.81 | 44038.21 | 44275.77 | 46841.12 | 31809.65 | 14439.09 | 14066.88 | 12990.5 | 11632.8 | 11687.34 | 7449.65 | 7513.04 | 7449.26 | 7609.77 | 6467.47 | 6582.65 | 6553.35 | 6212.05 | 5890.7 | 3851.93 | 3810.13 | 3359.07 | 3292.17 | 2502.02 | 2434.71 | 2337.51 | 2175.22 | 2052.53 | 1914.79 | 2011.17 | 1918.04 | 1781.75 | 1719.47
Natural Gas | 40015.8 | 43057.99 | 47278.59 | 43912.88 | 42619.74 | 54093.18 | 63514.07 | 63899.03 | 60403.56 | 59038.3 | 65743.65 | 63421.96 | 62934.24 | 66979.59 | 69561.62 | 70753 | 75516.67 | 85524.11 | 108256.7 | 104663.5 | 115648.2 | 125330.8 | 121439.9 | 120455.6 | 126168.4 | 122879.7 | 126948.6 | 124866.7 | 125267.8 | 121783.7 | 120069.4 | 121628.9 | 123413.7 | 122285.1 | 122247.5 | 121173.8 | 119489.9 | 121453.2 | 122334 | 121220 | 121478.5 | 120170.4 | 120608.6 | 119091.5 | 118960.9 | 119782.7
Oil | 8193.96 | 7877.58 | 8776.76 | 6929.51 | 7336.52 | 5187.67 | 4561.87 | 4271.87 | 4071.33 | 6616.76 | 5266.72 | 5087.45 | 4150.07 | 4189.29 | 3719.72 | 4062.56 | 4629.41 | 3947.51 | 5566.84 | 4525.65 | 4308.91 | 4940.58 | 3620.26 | 3851.86 | 4491.82 | 4594.91 | 6400.93 | 5246.71 | 6651.42 | 6376.11 | 6114.38 | 3315.68 | 4941.43 | 4909.31 | 5031.71 | 4987.15 | 7482.62 | 5228.55 | 5630.91 | 3848.84 | 3764.69 | 3675.71 | 3743.44 | 3660.6 | 3735.52 | 3798.51
[11 empty] | 639278.07 | 645793.32 | 648184.72 | 639148.58 | 632207.57
Newfoundland and Labrador
_ | 2005 | 2006 | 2007 | 2008 | 2009 | 2010 | 2011 | 2012 | 2013 | 2014 | 2015 | 2016 | 2017 | 2018 | 2019 | 2020 | 2021 | 2022 | 2023 | 2024 | 2025 | 2026 | 2027 | 2028 | 2029 | 2030 | 2031 | 2032 | 2033 | 2034 | 2035 | 2036 | 2037 | 2038 | 2039 | 2040 | 2041 | 2042 | 2043 | 2044 | 2045 | 2046 | 2047 | 2048 | 2049 | 2050
Hydro / Wave / Tidal | 40741.37 | 41953.37 | 40291.38 | 41897.25 | 36728 | 40286.8 | 40033.37 | 42202.52 | 41441.68 | 39047.83 | 39686 | 39482.99 | 36548 | 41831 | 40798 | 44229.08 | 44998.71 | 45778.13 | 45877.23 | 46000.71 | 46081.07 | 46132.89 | 46192.22 | 46560.81 | 46599.49 | 46620.39 | 46648.78 | 46673.7 | 46699.29 | 46719.81 | 46737.18 | 46760.97 | 46782.15 | 46790.51 | 46796.98 | 46802.84 | 46811.96 | 46817.39 | 46832.18 | 46852.05 | 46864.84 | 46881.14 | 46897.89 | 46908.46 | 46925.71 | 46935.91
Wind | 0 | 0 | 0 | 0 | 102 | 183 | 198 | 195 | 192 | 176.96 | 172 | 190 | 186 | 206 | 182 | 181.79 | 181.82 | 181.89 | 181.9 | 181.91 | 181.92 | 181.92 | 181.93 | 181.96 | 181.96 | 182.84 | 183.72 | 184.6 | 185.48 | 186.35 | 187.22 | 188.09 | 188.95 | 189.81 | 190.67 | 191.52 | 192.38 | 193.23 | 194.07 | 194.92 | 195.76 | 196.6 | 197.44 | 198.28 | 199.11 | 199.94
Biomass / Geothermal | 0 | 0 | 0 | 0 | 0 | 0 | 0 | 0 | 0 | 0 | 0 | 0 | 0 | 0 | 0 | 0 | 0 | 0 | 0 | 0 | 0 | 0 | 0 | 0 | 0 | 0 | 0 | 0 | 0 | 0 | 0 | 0 | 0 | 0 | 0 | 0 | 0 | 0 | 0 | 0 | 0 | 0 | 0 | 0 | 0 | 0
Solar | 0 | 0 | 0 | 0 | 0 | 0 | 0 | 0 | 0 | 0 | 0 | 0 | 0 | 0 | 0 | 0 | 0 | 0 | 0 | 0 | 0 | 0 | 0 | 0 | 0 | 0 | 0 | 0 | 0 | 0 | 0 | 0 | 0 | 0 | 0 | 0 | 0 | 0 | 0 | 0 | 0 | 0 | 0 | 0 | 0 | 0
Uranium | 0 | 0 | 0 | 0 | 0 | 0 | 0 | 0 | 0 | 0 | 0 | 0 | 0 | 0 | 0 | 0 | 0 | 0 | 0 | 0 | 0 | 0 | 0 | 0 | 0 | 0 | 0 | 0 | 0 | 0 | 0 | 0 | 0 | 0 | 0 | 0 | 0 | 0 | 0 | 0 | 0 | 0 | 0 | 0 | 0 | 0
Coal & Coke | 0 | 0 | 0 | 0 | 0 | 0 | 0 | 0 | 0 | 0 | 0 | 0 | 0 | 0 | 0 | 0 | 0 | 0 | 0 | 0 | 0 | 0 | 0 | 0 | 0 | 0 | 0 | 0 | 0 | 0 | 0 | 0 | 0 | 0 | 0 | 0 | 0 | 0 | 0 | 0 | 0 | 0 | 0 | 0 | 0 | 0
Natural Gas | 267.07 | 277.82 | 236.77 | 456.94 | 447.62 | 454.97 | 449.29 | 418.8 | 444.36 | 416.68 | 225.22 | 265.72 | 391.17 | 113.27 | 263.31 | 395.86 | 408.82 | 444.5 | 448.96 | 454.56 | 469.4 | 496.8 | 528.5 | 239.2 | 256.75 | 268.03 | 280.57 | 292.43 | 311.55 | 328.76 | 344.44 | 362.06 | 382.9 | 390.79 | 401.18 | 406.53 | 416.98 | 427.44 | 445.63 | 469.17 | 488.73 | 509.78 | 531.7 | 521.54 | 470.16 | 431.07
Oil | 1306.21 | 823.06 | 1305.52 | 1139.06 | 1121.59 | 1017.23 | 1039.36 | 998.93 | 1179.72 | 1595.16 | 1669.78 | 1909.28 | 1778.83 | 1483.73 | 1450.69 | 933.49 | 958.54 | 263.28 | 275.76 | 250.15 | 247.64 | 255.07 | 172.16 | 270.51 | 282.38 | 310.4 | 352.01 | 329.11 | 407.95 | 394.36 | 397.85 | 246.77 | 332.52 | 332.59 | 332.64 | 332.69 | 408.89 | 265.88 | 269.28 | 297.11 | 297.2 | 273.39 | 309.59 | 282.42 | 312.74 | 312.82
Prince Edward Island
_ | 2005 | 2006 | 2007 | 2008 | 2009 | 2010 | 2011 | 2012 | 2013 | 2014 | 2015 | 2016 | 2017 | 2018 | 2019 | 2020 | 2021 | 2022 | 2023 | 2024 | 2025 | 2026 | 2027 | 2028 | 2029 | 2030 | 2031 | 2032 | 2033 | 2034 | 2035 | 2036 | 2037 | 2038 | 2039 | 2040 | 2041 | 2042 | 2043 | 2044 | 2045 | 2046 | 2047 | 2048 | 2049 | 2050
Hydro / Wave / Tidal | 0 | 0 | 0 | 0 | 0 | 0 | 0 | 0 | 0 | 0 | 0 | 0 | 0 | 0 | 0 | 0 | 0 | 0 | 0 | 0 | 0 | 0 | 0 | 0 | 0 | 0 | 0 | 0 | 0 | 0 | 0 | 0 | 0 | 0 | 0 | 0 | 0 | 0 | 0 | 0 | 0 | 0 | 0 | 0 | 0 | 0
Wind | 40 | 36 | 40 | 142 | 347 | 458 | 488 | 468 | 499 | 611.28 | 606 | 594 | 604 | 640 | 645 | 677.27 | 940.07 | 940.03 | 947.04 | 954.87 | 1225.89 | 1234.44 | 1243.15 | 1252.01 | 1261.14 | 1537.15 | 1550.71 | 1564.6 | 1578.8 | 1593.43 | 1608.3 | 1623.57 | 1639.24 | 1655.27 | 1671.69 | 1688.44 | 1705.53 | 1723.03 | 1740.94 | 1759.22 | 1777.75 | 1796.52 | 1815.57 | 1835.02 | 1854.7 | 1875.48
Biomass / Geothermal | 0 | 0 | 0 | 5 | 5 | 5 | 5 | 5 | 5 | 2.5 | 3 | 3 | 2 | 2 | 3 | 3 | 3 | 3 | 3 | 3.53 | 3.53 | 3.53 | 3.53 | 3.53 | 3.53 | 3.53 | 3.53 | 3.53 | 3.53 | 3.53 | 3.53 | 4.31 | 4.31 | 4.31 | 4.31 | 5.19 | 5.19 | 5.19 | 5.19 | 5.19 | 5.19 | 6.15 | 7.2 | 8.26 | 9.31 | 10.36
Solar | 0 | 0 | 0 | 0 | 0 | 0 | 0 | 0 | 0 | 0 | 0 | 0 | 0 | 0 | 0 | 0 | 0 | 3.64 | 3.64 | 7.89 | 12.29 | 16.79 | 21.39 | 26.11 | 30.91 | 35.83 | 40.85 | 45.96 | 51.21 | 56.55 | 62.01 | 67.59 | 73.29 | 79.08 | 84.99 | 91.02 | 97.14 | 103.38 | 109.74 | 116.16 | 122.6 | 129.14 | 135.76 | 142.41 | 149.19 | 156.26
Uranium | 0 | 0 | 0 | 0 | 0 | 0 | 0 | 0 | 0 | 0 | 0 | 0 | 0 | 0 | 0 | 0 | 0 | 0 | 0 | 0 | 0 | 0 | 0 | 0 | 0 | 0 | 0 | 0 | 0 | 0 | 0 | 0 | 0 | 0 | 0 | 0 | 0 | 0 | 0 | 0 | 0 | 0 | 0 | 0 | 0 | 0
Coal & Coke | 0 | 0 | 0 | 0 | 0 | 0 | 0 | 0 | 0 | 0 | 0 | 0 | 0 | 0 | 0 | 0 | 0 | 0 | 0 | 0 | 0 | 0 | 0 | 0 | 0 | 0 | 0 | 0 | 0 | 0 | 0 | 0 | 0 | 0 | 0 | 0 | 0 | 0 | 0 | 0 | 0 | 0 | 0 | 0 | 0 | 0
Natural Gas | 0 | 0 | 0 | 0 | 0 | 0 | 0 | 0 | 0 | 0 | 0 | 0 | 0 | 0 | 0 | 0 | 0 | 0 | 0 | 0 | 0 | 0 | 0 | 0 | 0 | 0 | 0 | 0 | 0 | 0 | 0 | 0 | 0 | 0 | 0 | 0 | 0 | 0 | 0 | 0 | 0 | 0 | 0 | 0 | 0 | 0
Oil | 0.88 | 0.88 | 0.88 | 0.48 | 2.72 | 0 | 0 | 8.16 | 2.17 | 5.8 | 7 | 7 | 7 | 6 | 3 | 48.27 | 48.27 | 48.37 | 76.54 | 58.88 | 58.88 | 58.88 | 18.79 | 53.58 | 57.15 | 58.14 | 76.54 | 58.88 | 129.64 | 127.58 | 142.01 | 6.42 | 124.34 | 124.34 | 124.34 | 124.34 | 840.15 | 604.39 | 668.4 | 237.14 | 237.14 | 235.34 | 237.14 | 237.14 | 237.14 | 237.14
Nova Scotia
_ | 2005 | 2006 | 2007 | 2008 | 2009 | 2010 | 2011 | 2012 | 2013 | 2014 | 2015 | 2016 | 2017 | 2018 | 2019 | 2020 | 2021 | 2022 | 2023 | 2024 | 2025 | 2026 | 2027 | 2028 | 2029 | 2030 | 2031 | 2032 | 2033 | 2034 | 2035 | 2036 | 2037 | 2038 | 2039 | 2040 | 2041 | 2042 | 2043 | 2044 | 2045 | 2046 | 2047 | 2048 | 2049 | 2050
Hydro / Wave / Tidal | 926.06 | 926.06 | 926.06 | 1096.66 | 1074.14 | 1007.81 | 1112.47 | 851.5 | 1005.76 | 1128.69 | 979.2 | 779.28 | 824.89 | 910.29 | 1001.52 | 1001.5 | 1001.53 | 1001.5 | 1001.53 | 1001.52 | 1001.51 | 1001.51 | 1001.51 | 1001.52 | 1001.52 | 1001.51 | 1001.53 | 1001.51 | 1001.52 | 1055.22 | 1055.22 | 1114.53 | 1114.52 | 1114.53 | 1114.52 | 1172.24 | 1172.26 | 1172.25 | 1172.25 | 1236.46 | 1300.93 | 1365.15 | 1428.04 | 1484.63 | 1535.53 | 1535.53
Wind | 85 | 110 | 157 | 149 | 154 | 387 | 664.19 | 800 | 765 | 748.68 | 803.57 | 999 | 1309 | 1153 | 1057 | 1056.93 | 1056.95 | 1056.93 | 1099.03 | 1099.03 | 1145.42 | 1192.74 | 1240.44 | 1288.91 | 1338.38 | 1417.42 | 1497.66 | 1579.14 | 1662.04 | 1746.35 | 1831.79 | 1919.03 | 2007.76 | 2098.09 | 2189.53 | 2282.42 | 2376.54 | 2471.78 | 2567.92 | 2732.1 | 2897.83 | 3067.64 | 3238.37 | 3410.14 | 3582.98 | 3759.08
Biomass / Geothermal | 318 | 318 | 318 | 322 | 245 | 378 | 363 | 387 | 331 | 253.9 | 427 | 395 | 288 | 487 | 314 | 107.1 | 126.51 | 137.33 | 140.46 | 140.46 | 132.81 | 204.82 | 202.1 | 203.78 | 204.14 | 204.03 | 204.1 | 172.39 | 172.87 | 172.2 | 177.51 | 176.04 | 174.33 | 173.27 | 174.35 | 172.02 | 181.13 | 178.24 | 212.23 | 212.23 | 212.23 | 213.3 | 159.09 | 155.04 | 214.87 | 216.03
Solar | 0 | 0 | 0 | 0 | 0 | 0 | 0 | 0 | 0 | 0 | 0 | 0 | 0 | 0 | 0 | 0 | 0 | 0 | 0 | 0 | 0 | 18.13 | 36.27 | 36.27 | 54.4 | 72.53 | 90.67 | 108.8 | 126.93 | 145.07 | 145.07 | 163.2 | 181.33 | 199.47 | 217.6 | 235.73 | 253.87 | 272 | 290.13 | 308.26 | 326.4 | 344.53 | 362.66 | 380.8 | 398.93 | 417.06
Uranium | 0 | 0 | 0 | 0 | 0 | 0 | 0 | 0 | 0 | 0 | 0 | 0 | 0 | 0 | 0 | 0 | 0 | 0 | 0 | 0 | 0 | 0 | 0 | 0 | 0 | 0 | 0 | 0 | 0 | 0 | 0 | 0 | 0 | 0 | 0 | 0 | 0 | 0 | 0 | 0 | 0 | 0 | 0 | 0 | 0 | 0
Coal & Coke | 8374.98 | 8119.94 | 8768.63 | 8765.97 | 7688.15 | 7492.97 | 6494.95 | 6173.75 | 6848.48 | 5521.82 | 4854.08 | 4812.21 | 4829.16 | 4959.76 | 4972.72 | 4454.27 | 4431.5 | 4909.4 | 5046.07 | 5178.19 | 4583.9 | 4612.6 | 4538.94 | 4570.64 | 4585.08 | 4580.59 | 4583.47 | 3505.46 | 3525.19 | 3498.07 | 3158.62 | 3107.71 | 3015.86 | 2978.9 | 2526.94 | 2459.04 | 2115.68 | 2048.37 | 1951.18 | 1788.88 | 1666.19 | 1528.46 | 1624.83 | 1531.7 | 1395.41 | 1333.13
Natural Gas | 165.12 | 354.87 | 804.62 | 1158.91 | 1489.51 | 2111.4 | 2260.78 | 2103.87 | 1291.85 | 1363.72 | 2630.25 | 2462.57 | 2564.71 | 2328.57 | 2106.49 | 575.44 | 666.79 | 712.38 | 719.63 | 719.63 | 1529.08 | 1533.05 | 1533.05 | 1533.05 | 1533.05 | 1533.05 | 1533.05 | 2946.2 | 2938.41 | 2904.65 | 3089.69 | 3044.04 | 3055.43 | 3023.42 | 3274.83 | 3208.67 | 3196.95 | 3147.52 | 3104.98 | 3031.65 | 2931.58 | 2843.22 | 2626.11 | 2561.44 | 2543.17 | 2534.27
Oil | 1911.5 | 1624.09 | 1586.95 | 708.16 | 1014.59 | 563.73 | 693.24 | 762.46 | 512.59 | 1608.56 | 491.61 | 348.22 | 247.13 | 309.67 | 207.79 | 24.43 | 53.21 | 88.54 | 156.56 | 103.05 | 125.22 | 149.88 | 249.53 | 272.32 | 276.07 | 276.16 | 277.14 | 98.77 | 124.85 | 130.41 | 240.49 | 233.71 | 247.83 | 244.18 | 258.91 | 251.2 | 284.43 | 270.04 | 267.5 | 262.6 | 252.55 | 243.51 | 239.05 | 234.93 | 232.5 | 232.14
New Brunswick
_ | 2005 | 2006 | 2007 | 2008 | 2009 | 2010 | 2011 | 2012 | 2013 | 2014 | 2015 | 2016 | 2017 | 2018 | 2019 | 2020 | 2021 | 2022 | 2023 | 2024 | 2025 | 2026 | 2027 | 2028 | 2029 | 2030 | 2031 | 2032 | 2033 | 2034 | 2035 | 2036 | 2037 | 2038 | 2039 | 2040 | 2041 | 2042 | 2043 | 2044 | 2045 | 2046 | 2047 | 2048 | 2049 | 2050
Hydro / Wave / Tidal | 3875 | 3731 | 2793.76 | 3536.09 | 2964.24 | 3325.35 | 3921.29 | 2957.28 | 3410.31 | 2963.11 | 2615 | 3262 | 2597 | 2535 | 2994 | 2994.02 | 2994.01 | 2993.99 | 2993.98 | 3033.32 | 3033.34 | 3069.42 | 3069.45 | 3109.47 | 3146.43 | 3146.41 | 3146.44 | 3146.44 | 3146.44 | 3146.44 | 3146.41 | 3187.61 | 3187.6 | 3224.63 | 3257.94 | 3287.98 | 3287.97 | 3287.97 | 3287.98 | 3287.98 | 3287.99 | 3314.96 | 3339.31 | 3361.21 | 3361.22 | 3361.23
Wind | 0 | 0 | 0 | 0 | 270 | 389 | 693 | 733 | 737 | 785.85 | 792 | 766 | 781 | 825 | 888 | 888.01 | 1030.18 | 1152.81 | 1187.78 | 1221.62 | 1256.09 | 1291.26 | 1326.83 | 1362.69 | 1398.91 | 1435.46 | 1472.49 | 1509.87 | 1652.74 | 1690.68 | 1728.72 | 1814.51 | 1898.22 | 1984.44 | 2070.72 | 2157.01 | 2195.35 | 2279.98 | 2365.15 | 2450.71 | 2535.34 | 2618.13 | 2699.62 | 2780.09 | 2859.84 | 2936.62
Biomass / Geothermal | 610 | 610 | 562 | 647 | 576 | 585 | 569 | 579 | 558 | 474.7 | 309 | 328 | 270 | 508 | 505 | 505 | 505 | 505 | 505 | 505 | 505 | 505 | 505 | 505 | 505 | 505 | 505 | 505 | 505 | 505 | 505 | 505 | 505 | 505 | 505 | 510.96 | 510.96 | 510.96 | 510.96 | 510.96 | 510.96 | 516.92 | 522.88 | 528.75 | 534.53 | 540.05
Solar | 0 | 0 | 0 | 0 | 0 | 0 | 0 | 0 | 0 | 0 | 0 | 0 | 0 | 0 | 0 | 0 | 0 | 3.63 | 3.63 | 7.25 | 63.44 | 67.07 | 70.69 | 74.32 | 77.95 | 81.57 | 85.2 | 88.83 | 92.45 | 96.08 | 99.71 | 103.33 | 106.96 | 110.59 | 114.21 | 117.84 | 121.47 | 125.09 | 128.72 | 132.35 | 135.97 | 139.6 | 143.23 | 146.85 | 150.48 | 154.11
Uranium | 4378 | 4366 | 4119 | 1129 | 0 | 0 | 0 | 409 | 4479 | 5012.22 | 4277 | 4545 | 5120 | 4874 | 5016 | 4940.64 | 4940.64 | 4940.64 | 4940.64 | 4940.64 | 4940.64 | 4940.64 | 4940.64 | 4940.64 | 4940.64 | 4940.64 | 4940.64 | 4940.64 | 4940.64 | 4940.64 | 4940.64 | 4940.64 | 4940.64 | 4940.64 | 4940.64 | 4940.64 | 0 | 0 | 0 | 5353.22 | 5353.24 | 5353.22 | 5353.22 | 5353.22 | 5353.25 | 5353.25
Coal & Coke | 3101.05 | 3107.93 | 3093.98 | 3127.39 | 3123.34 | 2308.09 | 2613.65 | 2110.21 | 2612.52 | 3100.21 | 1734.25 | 2206.12 | 2106.72 | 2351.71 | 1831.15 | 2340.76 | 2385.23 | 2375.25 | 577.67 | 486.56 | 444.67 | 462.07 | 349.68 | 342.51 | 391.46 | 417.85 | 575.49 | 511.2 | 606.65 | 604.47 | 602.62 | 332.18 | 449.74 | 444.9 | 445.79 | 446.8 | 0 | 0 | 0 | 0 | 0 | 0 | 0 | 0 | 0 | 0
Natural Gas | 1980 | 2332 | 1876 | 1483 | 1974 | 2035 | 2177 | 1967 | 1966 | 2016.2 | 3143 | 3420 | 2337 | 2065 | 1941 | 1151.84 | 1352.64 | 1352.63 | 1352.63 | 1352.63 | 1305.26 | 1305.25 | 1204.83 | 972.5 | 1133.94 | 1054.81 | 2243.02 | 2009.17 | 2187.12 | 2169.24 | 2153.77 | 827.42 | 1659.57 | 1659.57 | 1659.57 | 1659.57 | 0.26 | 0.26 | 0.26 | 0.07 | 0.07 | 0.07 | 0.07 | 0.07 | 0.07 | 0.07
Oil | 3622.76 | 3622.79 | 3622.74 | 3341.97 | 4200.75 | 2546.01 | 1910.48 | 1629.3 | 1323.38 | 1592.6 | 1069.75 | 700.88 | 253.28 | 386.29 | 184.85 | 1762.87 | 2233.74 | 2144.2 | 3508.08 | 2757.68 | 2328.99 | 2455.31 | 1466.08 | 1588.43 | 2002.01 | 2207.88 | 3471.21 | 2858.2 | 4020.65 | 3996.02 | 3984.13 | 1243.95 | 2576.14 | 2527.04 | 2614.7 | 2581.07 | 4200.53 | 2249.6 | 2416.11 | 1044.52 | 968.3 | 938.11 | 993.07 | 975.51 | 966.13 | 954.68
Quebec
_ | 2005 | 2006 | 2007 | 2008 | 2009 | 2010 | 2011 | 2012 | 2013 | 2014 | 2015 | 2016 | 2017 | 2018 | 2019 | 2020 | 2021 | 2022 | 2023 | 2024 | 2025 | 2026 | 2027 | 2028 | 2029 | 2030 | 2031 | 2032 | 2033 | 2034 | 2035 | 2036 | 2037 | 2038 | 2039 | 2040 | 2041 | 2042 | 2043 | 2044 | 2045 | 2046 | 2047 | 2048 | 2049 | 2050
Hydro / Wave / Tidal | 173112.6 | 172347.6 | 180856.6 | 187783.8 | 189423 | 177402.2 | 189675.6 | 191955.4 | 202512.3 | 197207.4 | 194413.3 | 197315.9 | 201677.6 | 199829.6 | 199599.8 | 199526.3 | 199526.3 | 199526.5 | 199526.4 | 199868.9 | 200177.1 | 200454.6 | 203510.2 | 203734.8 | 203937 | 204119.1 | 204282.7 | 204282.7 | 204429.8 | 204562.8 | 204681.9 | 204789.6 | 204886.3 | 204973.1 | 205051.8 | 205122.4 | 205121.9 | 205185.6 | 205242.6 | 205294 | 205294.2 | 205340.4 | 205340.2 | 205340.5 | 205340.2 | 205340.3
Wind | 416 | 419 | 617 | 565 | 1322 | 1535.14 | 1393.8 | 2278.06 | 4717.86 | 6124.31 | 6421 | 9781 | 9905 | 10640 | 11097 | 10587.86 | 10587.86 | 10587.86 | 10938.26 | 13040.66 | 13383.9 | 13728.96 | 14072.12 | 14415.13 | 14758.62 | 15157.63 | 15565.54 | 15975.43 | 16387.3 | 16801.19 | 17216.97 | 17634.79 | 18052.39 | 18469.31 | 18886.29 | 19311.82 | 19739.21 | 20168.6 | 20599.88 | 21033.08 | 21468.09 | 21905.08 | 22343.95 | 22784.78 | 23227.41 | 23671.96
Biomass / Geothermal | 646 | 646 | 646 | 439 | 550 | 843.91 | 1088.82 | 1232.85 | 1613.84 | 943.52 | 925.31 | 1348.41 | 1705.73 | 1627.51 | 1511.07 | 1162.75 | 1243.69 | 1243.69 | 1243.69 | 1286.79 | 1329.63 | 1370.89 | 1412.23 | 1453.41 | 1494.58 | 1535.84 | 1577.01 | 1577.01 | 1619.76 | 1662.68 | 1706.04 | 1748.35 | 1790.75 | 1832.54 | 1874.06 | 1915.32 | 1958.16 | 2001.08 | 2044 | 2087.1 | 2130.03 | 2172.08 | 2215.09 | 2258.8 | 2302.42 | 2346.49
Solar | 0 | 0 | 0 | 0 | 0 | 0 | 0 | 0 | 0 | 0 | 1 | 1 | 1 | 1 | 1 | 0.26 | 0.26 | 18.39 | 36.53 | 54.66 | 72.79 | 90.93 | 109.06 | 127.19 | 145.33 | 163.46 | 181.59 | 199.73 | 217.86 | 270.6 | 325.28 | 379.96 | 434.14 | 488.06 | 541.8 | 559.93 | 615.05 | 670.24 | 725.5 | 780.7 | 835.09 | 853.22 | 871.35 | 889.49 | 907.62 | 962.28
Uranium | 4321.58 | 4321.58 | 4321.58 | 3624.23 | 3596.28 | 3551.59 | 3525.22 | 4212.62 | 0 | 0 | 0 | 0 | 0 | 0 | 0 | 0 | 0 | 0 | 0 | 0 | 0 | 0 | 0 | 0 | 0 | 0 | 0 | 0 | 0 | 0 | 0 | 0 | 0 | 0 | 0 | 0 | 0 | 0 | 0 | 0 | 0 | 0 | 0 | 0 | 0 | 0
Coal & Coke | 0 | 0 | 0 | 0 | 0 | 0 | 0 | 0 | 0 | 0 | 0 | 0 | 0 | 0 | 0 | 0 | 0 | 0 | 0 | 0 | 0 | 0 | 0 | 0 | 0 | 0 | 0 | 0 | 0 | 0 | 0 | 0 | 0 | 0 | 0 | 0 | 0 | 0 | 0 | 0 | 0 | 0 | 0 | 0 | 0 | 0
Natural Gas | 269 | 1326 | 3945 | 228 | 264 | 222.4 | 174.24 | 185.01 | 112.84 | 156.54 | 141.41 | 164.89 | 188.25 | 169.76 | 163.06 | 163.37 | 163.45 | 163.45 | 163.45 | 163.45 | 163.49 | 163.49 | 163.17 | 163.49 | 163.58 | 163.59 | 163.8 | 163.71 | 163.92 | 163.92 | 163.92 | 163.39 | 163.87 | 163.87 | 163.87 | 163.87 | 163.92 | 163.45 | 163.55 | 163.55 | 163.61 | 163.61 | 163.61 | 163.61 | 163.61 | 163.61
Oil | 180.26 | 366.03 | 668.83 | 532.89 | 392.12 | 585.88 | 546.18 | 518.65 | 475.06 | 496.68 | 532.04 | 660.06 | 421.08 | 593.07 | 501.07 | 501.05 | 501.05 | 501.05 | 501.05 | 501.05 | 501.05 | 501.05 | 501.05 | 501.05 | 501.05 | 501.05 | 501.05 | 501.05 | 501.05 | 501.05 | 393.06 | 393.06 | 393.06 | 393.06 | 393.06 | 393.06 | 393.06 | 393.06 | 393.06 | 393.06 | 393.06 | 393.06 | 393.06 | 393.06 | 393.06 | 393.06
Ontario
_ | 2005 | 2006 | 2007 | 2008 | 2009 | 2010 | 2011 | 2012 | 2013 | 2014 | 2015 | 2016 | 2017 | 2018 | 2019 | 2020 | 2021 | 2022 | 2023 | 2024 | 2025 | 2026 | 2027 | 2028 | 2029 | 2030 | 2031 | 2032 | 2033 | 2034 | 2035 | 2036 | 2037 | 2038 | 2039 | 2040 | 2041 | 2042 | 2043 | 2044 | 2045 | 2046 | 2047 | 2048 | 2049 | 2050
Hydro / Wave / Tidal | 35480 | 36031.99 | 34315 | 39614.99 | 39685.01 | 32555 | 34907 | 33887 | 37936 | 39199.48 | 35042.89 | 36513 | 40016.01 | 38280.99 | 36210.02 | 36151.98 | 36151.95 | 36183.56 | 36210 | 36156.57 | 36210.02 | 36210.02 | 36210.04 | 36210 | 36210.03 | 36209.98 | 36210.02 | 36209.97 | 36210.01 | 36210 | 36210 | 36811.27 | 36811.27 | 36811.32 | 36811.29 | 36811.3 | 36811.3 | 36811.33 | 36811.29 | 36811.28 | 36811.31 | 36811.3 | 37352.52 | 37839.58 | 38277.86 | 38597.47
Wind | 26 | 145 | 494 | 1400 | 2300 | 2800 | 3900 | 4600 | 5200 | 6900.64 | 11396 | 10758 | 10464 | 11922.01 | 10957 | 14436.82 | 15838.42 | 15838.41 | 15838.42 | 15838.42 | 15838.42 | 15838.42 | 16013.61 | 16013.61 | 16188.82 | 16486.4 | 16785.61 | 17086.39 | 17388.8 | 17692.76 | 17998.28 | 18305.36 | 18613.99 | 18924.17 | 19235.87 | 19549.06 | 19863.77 | 20179.99 | 20497.68 | 20816.84 | 21137.47 | 21459.57 | 21783.09 | 22108.07 | 22434.47 | 22762.29
Biomass / Geothermal | 807.53 | 733.51 | 598.95 | 484.04 | 657.05 | 735.1 | 607.89 | 672.86 | 586.34 | 905.14 | 937.11 | 1444.15 | 962.05 | 1310.77 | 1249.39 | 756.07 | 756.08 | 769.02 | 781.92 | 756.09 | 781.92 | 781.9 | 781.9 | 781.9 | 781.9 | 781.9 | 781.9 | 781.88 | 781.88 | 781.88 | 781.88 | 781.88 | 781.88 | 781.88 | 781.88 | 781.88 | 781.88 | 781.88 | 781.88 | 781.88 | 781.88 | 781.88 | 781.88 | 781.88 | 781.88 | 781.88
Solar | 0 | 0 | 0 | 0 | 5 | 123 | 398 | 842 | 1173 | 1757.71 | 1425 | 1776 | 1998 | 2163 | 2168 | 2168 | 2168 | 2168 | 2168 | 2168 | 2168 | 2168 | 2168 | 2168 | 2349.33 | 2530.66 | 2712 | 2893.33 | 3074.66 | 3255.99 | 3437.32 | 3618.66 | 3799.99 | 3981.32 | 4162.65 | 4343.98 | 4525.32 | 4706.65 | 4887.98 | 5069.31 | 5250.64 | 5431.98 | 5613.31 | 5794.64 | 5975.97 | 6157.31
Uranium | 77969 | 83457 | 79750 | 85832 | 81395.98 | 81975 | 84766 | 84866 | 93102.99 | 96195.59 | 91768.98 | 91142.01 | 90445 | 90155.01 | 90454 | 80102.49 | 77510.04 | 78680.14 | 66926.93 | 79889.42 | 69155.64 | 59712.36 | 66943.21 | 73418.6 | 67081.97 | 73557.36 | 67220.73 | 73696.12 | 73734.66 | 80210.05 | 80210.05 | 80210.05 | 80248.6 | 80248.6 | 80325.69 | 80479.86 | 80634.04 | 80788.22 | 80942.39 | 81135.11 | 81327.83 | 81713.27 | 82484.15 | 83255.03 | 84025.91 | 84025.91
Coal & Coke | 28734.08 | 23808.08 | 27468.72 | 22638.21 | 10461.15 | 10336.62 | 4329.34 | 3596.74 | 2742.24 | 94.81 | 0 | 0 | 0 | 0 | 0 | 0 | 0 | 0 | 0 | 0 | 0 | 0 | 0 | 0 | 0 | 0 | 0 | 0 | 0 | 0 | 0 | 0 | 0 | 0 | 0 | 0 | 0 | 0 | 0 | 0 | 0 | 0 | 0 | 0 | 0 | 0
Natural Gas | 13282.59 | 11807.7 | 13530.81 | 11214.3 | 7490.9 | 16885.54 | 24281.59 | 23380.22 | 18653.16 | 15720.97 | 16218.48 | 14862.2 | 8378.62 | 11831.22 | 11504.17 | 12122.16 | 13899.79 | 19346.23 | 22546.28 | 15871.39 | 25876.52 | 32721.94 | 29406.57 | 26612.44 | 31411.01 | 30893.04 | 34424.7 | 33168.02 | 33599.7 | 30690.21 | 28577.66 | 31853.72 | 31672.44 | 31273.71 | 30770.12 | 30751.79 | 30412.29 | 33683.22 | 34161.49 | 34157.65 | 34158.84 | 34090.32 | 33911.35 | 33589.97 | 33478.22 | 33666.79
Oil | 309.95 | 309.95 | 309.95 | 182.56 | 215.24 | 73.47 | 45.67 | 65.78 | 45.15 | 381.13 | 657.48 | 544.26 | 377.97 | 459.69 | 409.18 | 81.87 | 85.15 | 178.19 | 291.06 | 72.3 | 492.01 | 954.96 | 665.63 | 592.72 | 854.27 | 718.06 | 1196.12 | 857.3 | 921.31 | 685.26 | 411.86 | 645.85 | 709.68 | 731.53 | 738.72 | 736.99 | 790.21 | 892.56 | 1052.01 | 1038.11 | 1038.27 | 1023.76 | 1021.71 | 990.04 | 1045.29 | 1110.31
Manitoba
_ | 2005 | 2006 | 2007 | 2008 | 2009 | 2010 | 2011 | 2012 | 2013 | 2014 | 2015 | 2016 | 2017 | 2018 | 2019 | 2020 | 2021 | 2022 | 2023 | 2024 | 2025 | 2026 | 2027 | 2028 | 2029 | 2030 | 2031 | 2032 | 2033 | 2034 | 2035 | 2036 | 2037 | 2038 | 2039 | 2040 | 2041 | 2042 | 2043 | 2044 | 2045 | 2046 | 2047 | 2048 | 2049 | 2050
Hydro / Wave / Tidal | 36440 | 33651 | 33513 | 34588 | 33549 | 33269 | 34206 | 32185 | 35337 | 34494.88 | 34774 | 36599 | 35991 | 30732 | 32935 | 32935.02 | 32935.02 | 32935 | 32935.02 | 32935 | 32935.02 | 32934.99 | 32935 | 32934.97 | 32935 | 32935.02 | 32935.04 | 32935.02 | 32935.04 | 33027.98 | 33111.82 | 33187.07 | 33254.93 | 33254.94 | 33254.93 | 33315.96 | 33315.98 | 33315.95 | 33315.96 | 33315.96 | 33315.94 | 33370.85 | 33370.92 | 33370.93 | 33370.95 | 33370.89
Wind | 53 | 325 | 325 | 412 | 365 | 343 | 747 | 877 | 868 | 911.32 | 903 | 966 | 927 | 873 | 884 | 884 | 884 | 884 | 884 | 884 | 884 | 1003.27 | 1125.82 | 1251.25 | 1379.18 | 1510.99 | 1644.84 | 1780.75 | 1917.96 | 2056.56 | 2196.59 | 2337.85 | 2480.38 | 2623.86 | 2768.21 | 2913.19 | 3058.75 | 3204.92 | 3351.56 | 3498.83 | 3646.66 | 3795.18 | 3944.35 | 4094.26 | 4244.87 | 4397.57
Biomass / Geothermal | 27.33 | 32 | 27 | 38 | 0 | 0 | 0 | 39 | 42 | 64.4 | 82 | 108 | 56 | 46 | 82 | 82 | 82 | 82 | 82 | 82 | 82 | 82 | 82 | 82 | 82 | 82 | 82 | 82 | 82 | 82 | 82 | 82 | 82 | 82 | 82 | 82 | 82 | 82 | 82 | 82 | 82 | 82 | 82 | 82 | 82 | 82
Solar | 0 | 0 | 0 | 0 | 0 | 0 | 0 | 0 | 0 | 0 | 0 | 0 | 0 | 0 | 0 | 5.26 | 5.26 | 5.26 | 5.26 | 5.26 | 5.26 | 5.26 | 5.26 | 5.26 | 14.32 | 23.39 | 32.46 | 41.52 | 50.59 | 59.66 | 68.72 | 77.79 | 86.86 | 95.92 | 104.99 | 114.06 | 123.12 | 132.19 | 141.26 | 150.32 | 159.39 | 168.45 | 177.52 | 186.59 | 195.65 | 204.72
Uranium | 0 | 0 | 0 | 0 | 0 | 0 | 0 | 0 | 0 | 0 | 0 | 0 | 0 | 0 | 0 | 0 | 0 | 0 | 0 | 0 | 0 | 0 | 0 | 0 | 0 | 0 | 0 | 0 | 0 | 0 | 0 | 0 | 0 | 0 | 0 | 0 | 0 | 0 | 0 | 0 | 0 | 0 | 0 | 0 | 0 | 0
Coal & Coke | 413.26 | 316.98 | 380.97 | 380.18 | 137.79 | 43.57 | 48.77 | 50.54 | 64.18 | 67.62 | 61.83 | 27.48 | 29.44 | 4.91 | 0 | 0 | 0 | 0 | 0 | 0 | 0 | 0 | 0 | 0 | 0 | 0 | 0 | 0 | 0 | 0 | 0 | 0 | 0 | 0 | 0 | 0 | 0 | 0 | 0 | 0 | 0 | 0 | 0 | 0 | 0 | 0
Natural Gas | 41.65 | 90.76 | 172.59 | 133.66 | 129.41 | 98.95 | 109.3 | 60.7 | 30.49 | 32.09 | 119.35 | 69.02 | 70.72 | 51.46 | 39.9 | 41.69 | 74.17 | 23.16 | 23.16 | 23.16 | 23.16 | 257.07 | 284.9 | 300.36 | 729.18 | 729.18 | 723.01 | 711.68 | 711.68 | 711.68 | 719.41 | 711.68 | 711.68 | 711.68 | 711.11 | 707.47 | 704.63 | 701.79 | 701.09 | 699.33 | 698.91 | 696.81 | 689.04 | 655.52 | 664.57 | 699.13
Oil | 8.29 | 7.35 | 10.64 | 9.45 | 4.71 | 2.37 | 3.53 | 2.65 | 1.93 | 6.79 | 5.82 | 2.51 | 2.84 | 1.64 | 1.1 | 0.51 | 1.59 | 0.42 | 0.42 | 0.42 | 0.42 | 11.4 | 13.07 | 15.9 | 34.05 | 34.05 | 34.05 | 34.05 | 34.05 | 34.05 | 34.05 | 34.05 | 34.05 | 34.05 | 34.05 | 34.05 | 34.05 | 34.05 | 34.05 | 34.05 | 34.05 | 34.05 | 33.45 | 31.11 | 31.7 | 33.81
Alberta
_ | 2005 | 2006 | 2007 | 2008 | 2009 | 2010 | 2011 | 2012 | 2013 | 2014 | 2015 | 2016 | 2017 | 2018 | 2019 | 2020 | 2021 | 2022 | 2023 | 2024 | 2025 | 2026 | 2027 | 2028 | 2029 | 2030 | 2031 | 2032 | 2033 | 2034 | 2035 | 2036 | 2037 | 2038 | 2039 | 2040 | 2041 | 2042 | 2043 | 2044 | 2045 | 2046 | 2047 | 2048 | 2049 | 2050
Hydro / Wave / Tidal | 2316 | 1966 | 2113 | 2150 | 1695 | 1620 | 2036 | 2319 | 2028 | 1821.38 | 1977 | 1971 | 2062 | 1991 | 2043 | 2042.99 | 2043.01 | 2042.96 | 2042.97 | 2042.95 | 2042.99 | 2043.09 | 2043.08 | 2042.97 | 2042.97 | 2043.02 | 1697.34 | 1687.02 | 1685.58 | 1685.27 | 1682.74 | 1681.37 | 1725.64 | 1698.16 | 1686.28 | 1690.64 | 1698.31 | 1647.6 | 1640.74 | 1629.77 | 1627.93 | 1632.94 | 1642.05 | 1629.47 | 1629.21 | 1634.95
Wind | 741 | 921 | 1430 | 1473 | 1558 | 1629 | 2372 | 2601 | 3058 | 3518.87 | 4089 | 4586 | 4634 | 4119 | 4206 | 4206.01 | 4206 | 15769.19 | 15769.22 | 15769.18 | 15769.21 | 15769.18 | 17258.39 | 18134.38 | 19010.38 | 22514.4 | 24948.94 | 27877.44 | 28648.76 | 29348.75 | 29247.86 | 29917.32 | 29964.87 | 30621.16 | 30678.39 | 31398.77 | 31482.34 | 32969.43 | 33074.95 | 34590.34 | 34668.4 | 36190.59 | 36326.07 | 37869.8 | 38050.04 | 38254.83
Biomass / Geothermal | 1725.17 | 1855.17 | 1870.36 | 1917.39 | 1861.5 | 1908.78 | 1972.19 | 2089.12 | 2250.1 | 3497.7 | 2120.3 | 2127.45 | 1158.51 | 1837.13 | 1844.11 | 1631.83 | 1631.82 | 1807.02 | 1807.02 | 1807.02 | 1807.02 | 1807.02 | 1807.02 | 1807.02 | 1807.02 | 1807.02 | 1801.64 | 1788.02 | 1786.06 | 1782.55 | 1780.19 | 1800.01 | 1802.2 | 1833.44 | 1836.92 | 1832.79 | 1843.82 | 1838.97 | 1904.38 | 1899.51 | 1901.98 | 2094.96 | 2137.72 | 2035.32 | 1870.2 | 1878.64
Solar | 0 | 0 | 0 | 0 | 0 | 0 | 0 | 0 | 0 | 0 | 0 | 2 | 2 | 25 | 23 | 23 | 319.32 | 911.97 | 911.97 | 911.97 | 911.97 | 1060.13 | 1208.29 | 1208.29 | 1356.46 | 1504.62 | 1640.25 | 1752.77 | 1891.6 | 2025.03 | 2445.76 | 2573.41 | 2719.47 | 2703.3 | 2708.35 | 2980.16 | 2988.09 | 2971.58 | 2981.1 | 2968.14 | 3256.08 | 3243.48 | 3255.62 | 3245.43 | 3260.88 | 3278.44
Uranium | 0 | 0 | 0 | 0 | 0 | 0 | 0 | 0 | 0 | 0 | 0 | 0 | 0 | 0 | 0 | 0 | 0 | 0 | 0 | 0 | 0 | 0 | 0 | 0 | 0 | 0 | 0 | 0 | 0 | 0 | 0 | 0 | 0 | 0 | 0 | 0 | 0 | 0 | 0 | 0 | 0 | 0 | 0 | 0 | 0 | 0
Coal & Coke | 43581.07 | 44117.04 | 43868.23 | 42131.1 | 40805 | 37566.91 | 38509.52 | 38070.06 | 38933.51 | 43727.18 | 38468.68 | 38222.75 | 36385.09 | 28913.59 | 27252.84 | 27392.13 | 30316.44 | 15913.03 | 85.68 | 85.68 | 85.68 | 85.68 | 85.68 | 85.68 | 85.68 | 0 | 0 | 0 | 0 | 0 | 0 | 0 | 0 | 0 | 0 | 0 | 0 | 0 | 0 | 0 | 0 | 0 | 0 | 0 | 0 | 0
Natural Gas | 19568.76 | 22063.15 | 22337.97 | 23347.1 | 26233.32 | 27594.87 | 28106.9 | 29938.05 | 31739.48 | 31585.45 | 33998.07 | 31541.04 | 36050.99 | 38692.25 | 40690.34 | 44985.55 | 46509.78 | 50971.85 | 70147.05 | 72250.91 | 72687.36 | 73985.16 | 73358.2 | 73369.09 | 73560.59 | 70932.2 | 69842.99 | 68023.38 | 67826.28 | 67736.02 | 67987.32 | 67650.52 | 67666.59 | 67296.59 | 67488.01 | 66729.71 | 67025.64 | 66091.1 | 66491.15 | 65636.17 | 65952.25 | 64961.27 | 65509.82 | 64575.84 | 64521.88 | 65045.67
Oil | 509.44 | 860.08 | 922.06 | 635.87 | 14.15 | 26.51 | 25.4 | 28.93 | 27 | 78.41 | 80.24 | 48.21 | 98.92 | 38.16 | 63.82 | 54.85 | 54.85 | 54.85 | 54.85 | 54.85 | 54.85 | 54.85 | 54.85 | 54.85 | 54.85 | 54.85 | 54.44 | 53.39 | 53.23 | 52.96 | 52.78 | 52.48 | 52.56 | 52.25 | 52.35 | 52.15 | 52.29 | 52 | 52.17 | 51.94 | 52.06 | 51.86 | 52.05 | 51.89 | 52.14 | 52.42
British Columbia
_ | 2005 | 2006 | 2007 | 2008 | 2009 | 2010 | 2011 | 2012 | 2013 | 2014 | 2015 | 2016 | 2017 | 2018 | 2019 | 2020 | 2021 | 2022 | 2023 | 2024 | 2025 | 2026 | 2027 | 2028 | 2029 | 2030 | 2031 | 2032 | 2033 | 2034 | 2035 | 2036 | 2037 | 2038 | 2039 | 2040 | 2041 | 2042 | 2043 | 2044 | 2045 | 2046 | 2047 | 2048 | 2049 | 2050
Hydro / Wave / Tidal | 60327 | 53902.91 | 64015.8 | 58525.63 | 56298.4 | 53970.88 | 60772.07 | 64477.04 | 58666.27 | 57572.87 | 64999.01 | 61840 | 66503.02 | 61791 | 56107.99 | 56127.05 | 56127.05 | 72486.3 | 72486.35 | 72486.29 | 77593.36 | 77616.56 | 77686.3 | 77755.94 | 77825.53 | 78257.3 | 78691.59 | 79128.34 | 79567.69 | 80009.59 | 80454.02 | 80900.97 | 81350.69 | 81802.9 | 82257.67 | 82715.24 | 83175.41 | 83638.2 | 84464.13 | 85256.74 | 85727.66 | 86201.3 | 86677.72 | 87156.91 | 87638.83 | 88123.5
Wind | 0 | 0 | 0 | 0 | 34 | 123 | 484.6 | 507.98 | 860 | 1071.14 | 868 | 1223 | 1631 | 1724 | 1693 | 1693 | 1693 | 1693 | 1693 | 1868.2 | 2043.4 | 2043.4 | 2043.4 | 2218.6 | 2218.6 | 2404.82 | 2592.07 | 2780.34 | 2969.64 | 3159.95 | 3351.28 | 3543.62 | 3736.97 | 3931.33 | 4126.69 | 4323.05 | 4536.85 | 4752.57 | 4970.19 | 5189.71 | 5411.12 | 5634.4 | 5859.55 | 6086.55 | 6315.38 | 6546.04
Biomass / Geothermal | 2863.41 | 2948.7 | 2948.7 | 2467.38 | 2162.84 | 3810.74 | 4111 | 4034.09 | 3821.9 | 5856.07 | 3658.62 | 4486.41 | 1858.06 | 3319.56 | 3275.15 | 3275.15 | 3275.15 | 3275.15 | 3275.15 | 3275.15 | 3275.15 | 3275.15 | 3275.15 | 3275.15 | 3275.15 | 3275.15 | 3275.15 | 3275.15 | 3275.15 | 3275.15 | 3275.15 | 3275.15 | 3275.15 | 3275.15 | 3275.15 | 3275.15 | 3275.15 | 3275.15 | 3275.15 | 3275.15 | 3275.15 | 3275.15 | 3275.15 | 3275.15 | 3275.15 | 3275.15
Solar | 0 | 0 | 0 | 0 | 0 | 0 | 0 | 0 | 0 | 0 | 0 | 0 | 0 | 2 | 2 | 19.54 | 19.54 | 19.54 | 54.61 | 54.61 | 54.61 | 89.68 | 89.68 | 89.68 | 124.75 | 124.75 | 124.75 | 124.75 | 159.83 | 159.83 | 428.63 | 665.2 | 939.52 | 1181.03 | 1459.52 | 1706.37 | 1956.32 | 2206.66 | 2457.71 | 2709.82 | 2964.98 | 3222.97 | 3481.38 | 3740.58 | 4000.97 | 4265.51
Uranium | 0 | 0 | 0 | 0 | 0 | 0 | 0 | 0 | 0 | 0 | 0 | 0 | 0 | 0 | 0 | 0 | 0 | 0 | 0 | 0 | 0 | 0 | 0 | 0 | 0 | 0 | 0 | 0 | 0 | 0 | 0 | 0 | 0 | 0 | 0 | 0 | 0 | 0 | 0 | 0 | 0 | 0 | 0 | 0 | 0 | 0
Coal & Coke | 0 | 0 | 0 | 0 | 0 | 0 | 0 | 0 | 0 | 0 | 0 | 0 | 0 | 0 | 0 | 0 | 0 | 0 | 0 | 0 | 0 | 0 | 0 | 0 | 0 | 0 | 0 | 0 | 0 | 0 | 0 | 0 | 0 | 0 | 0 | 0 | 0 | 0 | 0 | 0 | 0 | 0 | 0 | 0 | 0 | 0
Natural Gas | 2382.92 | 2388.62 | 2388.62 | 2635.13 | 1635.69 | 2089 | 3214.86 | 2557.92 | 1520.03 | 1689.2 | 1768.08 | 1872.05 | 3761.41 | 2122.27 | 2948.6 | 1294.79 | 1286.17 | 1286.16 | 1286.16 | 1282.82 | 1545.67 | 1548.96 | 1877.46 | 1877.46 | 1877.46 | 1874.12 | 2280.03 | 2292.85 | 2289.51 | 2289.51 | 2267.89 | 2269.29 | 2263.31 | 2286.41 | 2306.26 | 2286.41 | 2286.41 | 2285.7 | 2275.87 | 2269.06 | 2265.38 | 2261.01 | 2260.69 | 2261.01 | 2253.93 | 2260.06
Oil | 91.06 | 35.56 | 91.56 | 94.57 | 111.11 | 107.1 | 91.71 | 46.18 | 289.31 | 556.96 | 130.32 | 187.96 | 335.65 | 276.78 | 307.08 | 107 | 107 | 107 | 107 | 107 | 107 | 107 | 107 | 107 | 107 | 107 | 112.11 | 131.18 | 131.18 | 131.18 | 131.18 | 131.18 | 131.18 | 142.39 | 151.38 | 151.38 | 147.2 | 131.18 | 143.59 | 151.38 | 151.38 | 139.18 | 131.18 | 132.35 | 131.18 | 131.18
Saskatchewan
_ | 2005 | 2006 | 2007 | 2008 | 2009 | 2010 | 2011 | 2012 | 2013 | 2014 | 2015 | 2016 | 2017 | 2018 | 2019 | 2020 | 2021 | 2022 | 2023 | 2024 | 2025 | 2026 | 2027 | 2028 | 2029 | 2030 | 2031 | 2032 | 2033 | 2034 | 2035 | 2036 | 2037 | 2038 | 2039 | 2040 | 2041 | 2042 | 2043 | 2044 | 2045 | 2046 | 2047 | 2048 | 2049 | 2050
Hydro / Wave / Tidal | 4573 | 4032 | 4393 | 4030 | 2962 | 3866 | 4641 | 4240 | 4449 | 4706.09 | 3426 | 3285 | 3855 | 3591 | 3666 | 3666 | 3666.01 | 3666 | 3666.01 | 3701.92 | 3701.92 | 3701.92 | 3701.92 | 3701.91 | 3701.92 | 3701.91 | 3701.92 | 3701.92 | 3734.15 | 3763.23 | 3789.34 | 3789.33 | 3789.34 | 3812.9 | 3812.9 | 3812.9 | 3812.9 | 3834.11 | 3834.1 | 3834.11 | 3834.1 | 3834.1 | 3834.1 | 3834.1 | 3834.1 | 3834.1
Wind | 92 | 573 | 620 | 574 | 579 | 507 | 682 | 655 | 646 | 615.26 | 620 | 746 | 739 | 694 | 707 | 775.01 | 775.02 | 775.02 | 856.33 | 1206.73 | 2496.2 | 2496.2 | 2588.18 | 3113.78 | 3113.79 | 3212.23 | 3311.88 | 3762.57 | 3863.52 | 4665.84 | 4767.88 | 4870.27 | 4972.97 | 5776.75 | 5879.9 | 6333.51 | 6436.51 | 6890.04 | 6993.21 | 7622.33 | 7726.07 | 8355.76 | 8460.19 | 9090.65 | 9195.91 | 9303.38
Biomass / Geothermal | 0 | 0 | 0 | 0 | 0 | 0 | 0 | 0 | 0 | 0 | 0 | 0 | 0 | 123 | 109 | 109 | 109 | 109 | 196.6 | 196.6 | 196.6 | 196.6 | 196.6 | 196.6 | 196.6 | 196.6 | 196.6 | 196.6 | 196.6 | 196.6 | 196.6 | 196.6 | 196.6 | 196.6 | 196.6 | 196.6 | 196.6 | 203.29 | 203.33 | 202.95 | 203.02 | 202.66 | 203.21 | 202.87 | 203.11 | 204.51
Solar | 0 | 0 | 0 | 0 | 0 | 0 | 0 | 0 | 0 | 0 | 0 | 0 | 0 | 0 | 0 | 0 | 0 | 42.08 | 42.08 | 42.08 | 42.08 | 42.08 | 42.08 | 42.08 | 42.08 | 42.08 | 93.98 | 146.23 | 198.76 | 251.57 | 304.56 | 357.7 | 411 | 464.37 | 517.78 | 571.09 | 624.45 | 677.85 | 731.41 | 785.11 | 838.97 | 893.02 | 947.28 | 1001.74 | 1056.42 | 1112.04
Uranium | 0 | 0 | 0 | 0 | 0 | 0 | 0 | 0 | 0 | 0 | 0 | 0 | 0 | 0 | 0 | 0 | 0 | 0 | 0 | 0 | 0 | 0 | 0 | 0 | 0 | 0 | 0 | 0 | 0 | 0 | 0 | 0 | 0 | 0 | 0 | 0 | 0 | 0 | 0 | 0 | 0 | 0 | 0 | 0 | 0 | 0
Coal & Coke | 13157.72 | 12734.72 | 13706.72 | 14055.07 | 14446.21 | 13510.41 | 13181.21 | 13089.82 | 13578.27 | 11726.75 | 12023.56 | 11974.82 | 11915.14 | 10290.84 | 9981.5 | 10088.6 | 9707.95 | 8611.97 | 8729.67 | 8316.45 | 7876.26 | 6472.46 | 6713.04 | 2450.81 | 2450.81 | 2450.81 | 2450.81 | 2450.81 | 2450.81 | 2450.81 | 2450.81 | 2450.81 | 386.34 | 386.34 | 386.34 | 386.34 | 386.34 | 386.34 | 386.34 | 386.34 | 386.34 | 386.34 | 386.34 | 386.34 | 386.34 | 386.34
Natural Gas | 1896.28 | 2247.28 | 1869.28 | 3083.94 | 2763.79 | 2503.59 | 2678.79 | 3253.18 | 4493.73 | 6022.45 | 7348.4 | 8613.18 | 9045.87 | 9436.16 | 9714.5 | 9820.12 | 10901.23 | 10993.97 | 11307.61 | 12304.1 | 11809.88 | 13093.6 | 12907 | 15288.22 | 15417.76 | 15347.02 | 15372.92 | 15174.71 | 15155.06 | 14705.18 | 14680.8 | 14662.23 | 15753.33 | 15394.99 | 15388.46 | 15176.16 | 15199.14 | 14869.08 | 14906.42 | 14709.81 | 14735.53 | 14561.21 | 14833.09 | 14679.33 | 14782.14 | 14898.9
Oil | 17.9 | 19.5 | 25.9 | 22.6 | 17.9 | 20.8 | 12.3 | 11.3 | 15 | 12.4 | 2 | 1 | 1 | 1 | 1 | 8.2 | 8.2 | 8.2 | 8.2 | 8.2 | 8.2 | 11.51 | 11.51 | 39.14 | 39.14 | 39.14 | 39.14 | 39.14 | 39.14 | 39.14 | 39.14 | 39.14 | 52.45 | 39.14 | 39.14 | 39.14 | 39.14 | 39.14 | 39.14 | 39.14 | 39.14 | 39.14 | 25.9 | 21.59 | 20.35 | 25.9
Yukon
_ | 2005 | 2006 | 2007 | 2008 | 2009 | 2010 | 2011 | 2012 | 2013 | 2014 | 2015 | 2016 | 2017 | 2018 | 2019 | 2020 | 2021 | 2022 | 2023 | 2024 | 2025 | 2026 | 2027 | 2028 | 2029 | 2030 | 2031 | 2032 | 2033 | 2034 | 2035 | 2036 | 2037 | 2038 | 2039 | 2040 | 2041 | 2042 | 2043 | 2044 | 2045 | 2046 | 2047 | 2048 | 2049 | 2050
Hydro / Wave / Tidal | 330.63 | 330.63 | 330.63 | 348.29 | 379.06 | 380.43 | 388.07 | 430.19 | 347.19 | 410.67 | 422 | 419 | 448 | 419 | 376 | 375.99 | 375.99 | 419.6 | 419.58 | 419.59 | 472.06 | 472.09 | 550.88 | 643.43 | 624.14 | 611.02 | 518.07 | 419.34 | 416.66 | 420.46 | 380.37 | 380.47 | 380.86 | 381.82 | 385.03 | 387.25 | 388.17 | 389.12 | 392.47 | 395.3 | 395.31 | 396.39 | 400.52 | 402.75 | 403.71 | 406.35
Wind | 0.41 | 0.41 | 0.41 | 0.44 | 0.23 | 0.09 | 0.4 | 0.45 | 0.28 | 0.33 | 1 | 1 | 0 | 0 | 0 | 0 | 0 | 0 | 2.48 | 5.3 | 51.9 | 54.96 | 58.51 | 61.72 | 64.83 | 68.01 | 70.19 | 61.52 | 61.16 | 61.61 | 57.11 | 57.1 | 57.14 | 57.25 | 57.77 | 58.1 | 58.14 | 58.27 | 58.77 | 59.11 | 59.1 | 59.23 | 59.71 | 60.03 | 60.15 | 60.52
Biomass / Geothermal | 0 | 0 | 0 | 0 | 0 | 0 | 0 | 0 | 0 | 0 | 0 | 0 | 0 | 0 | 0 | 0 | 0 | 0 | 0 | 0 | 0 | 0 | 0 | 0 | 0 | 0 | 0 | 0 | 0 | 0 | 0 | 0 | 0 | 0 | 0 | 0 | 0 | 0 | 0 | 0 | 0 | 0 | 0 | 0 | 0 | 0
Solar | 0 | 0 | 0 | 0 | 0 | 0 | 0 | 0 | 0 | 0 | 0 | 0 | 0 | 0 | 0 | 0 | 0 | 1.28 | 1.28 | 2.74 | 4.32 | 6.15 | 7.81 | 9.59 | 11.24 | 12.92 | 12.72 | 11.15 | 11.09 | 11.17 | 10.35 | 10.35 | 10.36 | 10.38 | 10.47 | 10.53 | 10.54 | 10.56 | 10.65 | 10.71 | 10.71 | 10.74 | 10.82 | 10.88 | 10.9 | 10.97
Uranium | 0 | 0 | 0 | 0 | 0 | 0 | 0 | 0 | 0 | 0 | 0 | 0 | 0 | 0 | 0 | 0 | 0 | 0 | 0 | 0 | 0 | 0 | 0 | 0 | 0 | 0 | 0 | 0 | 0 | 0 | 0 | 0 | 0 | 0 | 0 | 0 | 0 | 0 | 0 | 0 | 0 | 0 | 0 | 0 | 0 | 0
Coal & Coke | 0 | 0 | 0 | 0 | 0 | 0 | 0 | 0 | 0 | 0 | 0 | 0 | 0 | 0 | 0 | 0 | 0 | 0 | 0 | 0 | 0 | 0 | 0 | 0 | 0 | 0 | 0 | 0 | 0 | 0 | 0 | 0 | 0 | 0 | 0 | 0 | 0 | 0 | 0 | 0 | 0 | 0 | 0 | 0 | 0 | 0
Natural Gas | 0 | 0 | 0 | 0 | 0 | 0 | 0 | 0 | 0 | 0 | 26 | 27 | 37 | 59 | 92 | 112.77 | 164.43 | 140.4 | 172.4 | 173.45 | 157.49 | 143.61 | 94.11 | 17.51 | 0.6 | 0.1 | 0 | 0 | 0 | 0 | 0 | 0 | 0 | 0 | 0 | 0 | 0 | 0 | 0 | 0 | 0 | 0 | 0 | 0 | 0 | 0
Oil | 22.09 | 22.09 | 22.09 | 22.33 | 18.54 | 24.78 | 36.87 | 24.37 | 23.29 | 23 | 0 | 0 | 0 | 0 | 0 | 4.03 | 32.27 | 17.52 | 48.72 | 156.38 | 31.5 | 22.8 | 3.28 | 0 | 0 | 0 | 0 | 0 | 0 | 0 | 0 | 0 | 0 | 0 | 0 | 0 | 0 | 0 | 0 | 0 | 0 | 0 | 0 | 0 | 0 | 0
Northwest Territories
_ | 2005 | 2006 | 2007 | 2008 | 2009 | 2010 | 2011 | 2012 | 2013 | 2014 | 2015 | 2016 | 2017 | 2018 | 2019 | 2020 | 2021 | 2022 | 2023 | 2024 | 2025 | 2026 | 2027 | 2028 | 2029 | 2030 | 2031 | 2032 | 2033 | 2034 | 2035 | 2036 | 2037 | 2038 | 2039 | 2040 | 2041 | 2042 | 2043 | 2044 | 2045 | 2046 | 2047 | 2048 | 2049 | 2050
Hydro / Wave / Tidal | 259.11 | 251.87 | 250.25 | 246.58 | 253.95 | 253.95 | 260.35 | 255.2 | 262.76 | 233.82 | 164 | 243 | 249 | 253 | 267 | 117.66 | 117.39 | 117.76 | 117.78 | 227.81 | 255.2 | 258.42 | 259.86 | 259.86 | 285.13 | 285.1 | 285.11 | 285.08 | 285.09 | 285.12 | 285.09 | 285.09 | 285.09 | 284.09 | 284.09 | 284.09 | 283.09 | 283.09 | 283.1 | 283.1 | 284.1 | 284.08 | 284.1 | 284.11 | 284.11 | 284.1
Wind | 0 | 0 | 0 | 0 | 0 | 0 | 0 | 1.3 | 1.6 | 19.85 | 21 | 14 | 17 | 18 | 17 | 6.8 | 6.8 | 20.82 | 14.02 | 10.64 | 13.93 | 15.19 | 16.39 | 16.39 | 17.13 | 17.13 | 17.13 | 17.13 | 17.13 | 17.13 | 17.13 | 17.13 | 17.13 | 17.07 | 17.07 | 17.07 | 17.01 | 17.01 | 17.01 | 17.01 | 17.07 | 17.07 | 17.07 | 17.07 | 17.07 | 17.07
Biomass / Geothermal | 0 | 0 | 0 | 0 | 0 | 0 | 0 | 0 | 0 | 0 | 0 | 0 | 0 | 0 | 0 | 0 | 0 | 0 | 0 | 0 | 0 | 0 | 0 | 0 | 0 | 0 | 0 | 0 | 0 | 0 | 0 | 0 | 0 | 0 | 0 | 0 | 0 | 0 | 0 | 0 | 0 | 0 | 0 | 0 | 0 | 0
Solar | 0 | 0 | 0 | 0 | 0 | 0 | 0 | 0 | 0 | 0 | 0 | 0 | 0 | 0 | 0 | 0 | 0 | 0 | 0.67 | 0.92 | 1.67 | 2.26 | 2.28 | 2.28 | 2.38 | 2.38 | 2.38 | 2.38 | 2.38 | 2.38 | 2.38 | 2.38 | 2.38 | 2.37 | 2.37 | 2.37 | 2.36 | 2.36 | 2.36 | 2.36 | 2.37 | 2.37 | 2.37 | 2.37 | 2.37 | 2.37
Uranium | 0 | 0 | 0 | 0 | 0 | 0 | 0 | 0 | 0 | 0 | 0 | 0 | 0 | 0 | 0 | 0 | 0 | 0 | 0 | 0 | 0 | 0 | 0 | 0 | 0 | 0 | 0 | 0 | 0 | 0 | 0 | 0 | 0 | 0 | 0 | 0 | 0 | 0 | 0 | 0 | 0 | 0 | 0 | 0 | 0 | 0
Coal & Coke | 0 | 0 | 0 | 0 | 0 | 0 | 0 | 0 | 0 | 0 | 0 | 0 | 0 | 0 | 0 | 0 | 0 | 0 | 0 | 0 | 0 | 0 | 0 | 0 | 0 | 0 | 0 | 0 | 0 | 0 | 0 | 0 | 0 | 0 | 0 | 0 | 0 | 0 | 0 | 0 | 0 | 0 | 0 | 0 | 0 | 0
Natural Gas | 162.4 | 169.77 | 116.92 | 171.91 | 191.5 | 97.44 | 61.32 | 34.27 | 151.62 | 35 | 125.39 | 124.29 | 108.51 | 110.64 | 98.24 | 89.41 | 89.41 | 89.37 | 89.39 | 67.4 | 80.9 | 81.87 | 82.1 | 82.23 | 84.54 | 84.54 | 84.54 | 84.54 | 84.54 | 84.54 | 84.54 | 84.54 | 84.54 | 84.09 | 84.09 | 83.66 | 83.65 | 83.66 | 83.57 | 83.57 | 83.57 | 83.13 | 83.14 | 83.14 | 83.14 | 83.14
Oil | 71.63 | 41.21 | 60.64 | 57.56 | 61.1 | 57.78 | 59.13 | 77.16 | 78.73 | 101.67 | 429.61 | 426.71 | 373.49 | 377.36 | 335.76 | 270.46 | 271.38 | 260.49 | 266.4 | 190.17 | 86.3 | 88.16 | 88.73 | 88.99 | 15.94 | 15.23 | 15.31 | 15.11 | 15.11 | 15.91 | 15.76 | 15.72 | 15.55 | 14.87 | 14.74 | 14.74 | 14.41 | 14.45 | 14.45 | 15.01 | 15.13 | 15.01 | 15.13 | 15.78 | 15.94 | 15.74
Nunavut
_ | 2005 | 2006 | 2007 | 2008 | 2009 | 2010 | 2011 | 2012 | 2013 | 2014 | 2015 | 2016 | 2017 | 2018 | 2019 | 2020 | 2021 | 2022 | 2023 | 2024 | 2025 | 2026 | 2027 | 2028 | 2029 | 2030 | 2031 | 2032 | 2033 | 2034 | 2035 | 2036 | 2037 | 2038 | 2039 | 2040 | 2041 | 2042 | 2043 | 2044 | 2045 | 2046 | 2047 | 2048 | 2049 | 2050
Hydro / Wave / Tidal | 0 | 0 | 0 | 0 | 0 | 0 | 0 | 0 | 0 | 0 | 0 | 0 | 0 | 0 | 0 | 0 | 0 | 0 | 0 | 0 | 0 | 0 | 0 | 0 | 0 | 0 | 0 | 0 | 0 | 0 | 0 | 0 | 0 | 0 | 0 | 0 | 0 | 0 | 0 | 0 | 0 | 0 | 0 | 0 | 0 | 0
Wind | 0 | 0 | 0 | 0 | 0 | 0 | 0 | 0 | 0 | 0 | 0 | 0 | 0 | 0 | 0 | 0 | 0 | 0 | 0.9 | 1.82 | 2.7 | 3.62 | 4.54 | 5.41 | 6.33 | 7.25 | 8.17 | 9.09 | 10.01 | 10.94 | 11.86 | 12.84 | 13.76 | 14.68 | 15.66 | 16.64 | 17.56 | 18.54 | 19.52 | 20.5 | 21.54 | 22.51 | 23.55 | 24.58 | 25.56 | 26.66
Biomass / Geothermal | 0 | 0 | 0 | 0 | 0 | 0 | 0 | 0 | 0 | 0 | 0 | 0 | 0 | 0 | 0 | 0 | 0 | 0 | 0 | 0 | 0 | 0 | 0 | 0 | 0 | 0 | 0 | 0 | 0 | 0 | 0 | 0 | 0 | 0 | 0 | 0 | 0 | 0 | 0 | 0 | 0 | 0 | 0 | 0 | 0 | 0
Solar | 0 | 0 | 0 | 0 | 0 | 0 | 0 | 0 | 0 | 0 | 0 | 0 | 0 | 0 | 0 | 0 | 0 | 0.44 | 0.94 | 1.42 | 1.86 | 2.34 | 2.82 | 3.27 | 3.75 | 4.23 | 4.71 | 5.19 | 5.67 | 6.15 | 6.62 | 7.13 | 7.61 | 8.09 | 8.6 | 9.11 | 9.59 | 10.1 | 10.61 | 11.12 | 11.67 | 12.18 | 12.72 | 13.26 | 13.77 | 14.34
Uranium | 0 | 0 | 0 | 0 | 0 | 0 | 0 | 0 | 0 | 0 | 0 | 0 | 0 | 0 | 0 | 0 | 0 | 0 | 0 | 0 | 0 | 0 | 0 | 0 | 0 | 0 | 0 | 0 | 0 | 0 | 0 | 0 | 0 | 0 | 0 | 0 | 0 | 0 | 0 | 0 | 0 | 0 | 0 | 0 | 0 | 0
Coal & Coke | 0 | 0 | 0 | 0 | 0 | 0 | 0 | 0 | 0 | 0 | 0 | 0 | 0 | 0 | 0 | 0 | 0 | 0 | 0 | 0 | 0 | 0 | 0 | 0 | 0 | 0 | 0 | 0 | 0 | 0 | 0 | 0 | 0 | 0 | 0 | 0 | 0 | 0 | 0 | 0 | 0 | 0 | 0 | 0 | 0 | 0
Natural Gas | 0 | 0 | 0 | 0 | 0 | 0 | 0 | 0 | 0 | 0 | 0 | 0 | 0 | 0 | 0 | 0 | 0 | 0 | 0 | 0 | 0 | 0 | 0 | 0 | 0 | 0 | 0 | 0 | 0 | 0 | 0 | 0 | 0 | 0 | 0 | 0 | 0 | 0 | 0 | 0 | 0 | 0 | 0 | 0 | 0 | 0
Oil | 142 | 145 | 149 | 182 | 162 | 162 | 98 | 98 | 98 | 157.6 | 191.06 | 251.38 | 252.89 | 255.89 | 254.39 | 265.54 | 274.17 | 275.4 | 272.2 | 265.54 | 266.85 | 269.71 | 268.57 | 267.39 | 267.91 | 272.95 | 271.81 | 270.54 | 273.25 | 268.18 | 272.07 | 273.35 | 272.07 | 273.86 | 277.68 | 276.32 | 278.24 | 282.19 | 281.14 | 284.77 | 286.4 | 289.29 | 292.09 | 294.76 | 297.35 | 299.31

## LCOE
For onshore/offshore wind, solar PV, geothermal, and solar thermal we take an average of Lazard's projected capacity factors for new units.
| Low | High | Average / Assumed (see About tab)
hard coal | N/A | N/A | 110%
natural gas nonpeaker | N/A | N/A | 110%
nuclear | N/A | N/A | 100%
hydro | N/A | N/A | 110%
onshore wind | 55% | 38% | 46.5%
solar PV | 36% | 21% | 28.5% | Average between high and low factors for both types of utility scale solar PV
solar thermal | 68% | 39% | 53.5%
biomass | N/A | N/A | 110%
geothermal | 90% | 80% | 85%
petroleum | N/A | N/A | 110%
natural gas peaker | N/A | N/A | 110%
coal to gas | N/A | N/A | 110%
offshore wind | 53% | 49% | 51%

## Pre-ret calculations 2021
Average capacity factors by technology type (2015-2019)
CEF technology type | EPS technology type | Average CF 2015-2019 (%) | Average gen 2015-2019 (GWh) | Average share of gen (%) | previous model share (%) | Notes
Coal & Coke | hard coal | 0.64 | 52042.072 | 8.12% | 10.93%
| natural gas nonpeaker | 0.1356 | 65728.212 | 5.128% |  | See NG peaker-nonpeaker assumption below
Uranium | nuclear | 0.796 | 95559.4 | 14.91% | 14.55%
Hydro / Wave / Tidal | hydro | 0.539 | 381828.44 | 59.57% | 60.24%
Wind | onshore wind | 0.286 | 30732.116 | 4.795% | 1.885%
Solar | solar PV | 0.087 | 1918.2 | 0.2993% | 0.2529%
solar thermal
Biomass / Geothermal | biomass | 0.413 | 8631.362 | 1.347% | 1.491% | 2015: understanding is this mostly biomass since geothermal is almost non-existent in Canada
geothermal
Oil | petroleum | 0.143 | 4482.65 | 0.6994%
Natural Gas | natural gas peaker | 0.2034 | 65728.212 | 5.128% |  | See NG peaker-nonpeaker assumption below
lignite
offshore wind
crude oil
heavy or residual fuel oil
municipal solid waste
|  | Total | 640922.452 | 100%
NG peaker-nonpeaker assumption |  |  |  | 2015 |  | 2020 |  | NG split approximately 50-50:
CER now projects capacity and generation by fuel not system type |  | Peaker | Oil/Gas Combustion Turbine | 3.427% | Petroleum | 0.6994% | Peaker | 3.3%
Previous model assumed all NG combined cycle plants are used as peakers |  | Peaker | Oil/Gas Steam Turbine | 1.594% | NG | 10.26% | Peaker | 1.534%
Assume combined-cycle plants are nonpeaker |  | Nonpeaker | Oil/Gas Combined Cycle | 5.631% |  |  | Nonpeaker | 5.421%
|  |  |  | 10.65% |  | 10.95%
| 2005 | 2006 | 2007 | 2008 | 2009 | 2010 | 2011 | 2012 | 2013 | 2014
O&G Combined Cycle | #REF! | #REF! | #REF! | #REF! | #REF! | #REF! | #REF! | #REF! | #REF! | #REF!
Notes (2021)
Assume 2019 is last historical value in CEF2021 (base year used for projections in report)
Notes (2015)
2014 is last historical value in CEF2016 | 6838.2918
Added columns to inform about generation and share of generation by technology – to help with understanding the big picture
I believe all Canada's coal plants are sub-bituminous, NON-lignit plants
Note on A24: [Threaded comment] Your version of Excel allows you to read this threaded comment; however, any edits to it will get removed if the file is opened in a newer version of Excel. Learn more: https://go.microsoft.com/fwlink/?linkid=870924 [Tasks] There is a task anchored to this comment that cannot be viewed in your client. Comment: @Eyab Al-Aini can you point me to a resource that indicates the split between peaker and nonpeaker NG plants? Reply: This is inconsistent with the elec/BAU Cap Retirements which assumes NG combustion turbine are all peakers Reply: The EIA indicates combustion turbine plants are typically used as peaker plants: https://www.eia.gov/todayinenergy/detail.php?id=13191 Reply: The USCap Retirements before Quantization also assumes combined cycle plants are nonpeaking. Reply: @Nick Schumacher , do we have any reference to confirm the split between NG Peaker and non-Peaker plants? It maybe worth checking with Binnu on the final capacity factor numbers used in this file to test if 1- are they reasonable based on what we know? 2- is it reasonable to assume that these number remain the same until 2050?

## BECF-pre-ret
| 2019 | 2020 | 2021 | 2022 | 2023 | 2024 | 2025 | 2026 | 2027 | 2028 | 2029 | 2030 | 2031 | 2032 | 2033 | 2034 | 2035 | 2036 | 2037 | 2038 | 2039 | 2040 | 2041 | 2042 | 2043 | 2044 | 2045 | 2046 | 2047 | 2048 | 2049 | 2050 | 2051 | 2052 | 2053
hard coal | 0.64 | 0.64 | 0.64 | 0.64 | 0.64 | 0.64 | 0.64 | 0.64 | 0.64 | 0.64 | 0.64 | 0.64 | 0.64 | 0.64 | 0.64 | 0.64 | 0.64 | 0.64 | 0.64 | 0.64 | 0.64 | 0.64 | 0.64 | 0.64 | 0.64 | 0.64 | 0.64 | 0.64 | 0.64 | 0.64 | 0.64 | 0.64 | 0.64 | 0.64 | 0.64
natural gas nonpeaker | 0.1356 | 0.1356 | 0.1356 | 0.1356 | 0.1356 | 0.1356 | 0.1356 | 0.1356 | 0.1356 | 0.1356 | 0.1356 | 0.1356 | 0.1356 | 0.1356 | 0.1356 | 0.1356 | 0.1356 | 0.1356 | 0.1356 | 0.1356 | 0.1356 | 0.1356 | 0.1356 | 0.1356 | 0.1356 | 0.1356 | 0.1356 | 0.1356 | 0.1356 | 0.1356 | 0.1356 | 0.1356 | 0.1356 | 0.1356 | 0.1356
nuclear | 0.796 | 0.796 | 0.796 | 0.796 | 0.796 | 0.796 | 0.796 | 0.796 | 0.796 | 0.796 | 0.796 | 0.796 | 0.796 | 0.796 | 0.796 | 0.796 | 0.796 | 0.796 | 0.796 | 0.796 | 0.796 | 0.796 | 0.796 | 0.796 | 0.796 | 0.796 | 0.796 | 0.796 | 0.796 | 0.796 | 0.796 | 0.796 | 0.796 | 0.796 | 0.796
hydro | 0.539 | 0.539 | 0.539 | 0.539 | 0.539 | 0.539 | 0.539 | 0.539 | 0.539 | 0.539 | 0.539 | 0.539 | 0.539 | 0.539 | 0.539 | 0.539 | 0.539 | 0.539 | 0.539 | 0.539 | 0.539 | 0.539 | 0.539 | 0.539 | 0.539 | 0.539 | 0.539 | 0.539 | 0.539 | 0.539 | 0.539 | 0.539 | 0.539 | 0.539 | 0.539
onshore wind | 0.286 | 0.286 | 0.286 | 0.286 | 0.286 | 0.286 | 0.286 | 0.286 | 0.286 | 0.286 | 0.286 | 0.286 | 0.286 | 0.286 | 0.286 | 0.286 | 0.286 | 0.286 | 0.286 | 0.286 | 0.286 | 0.286 | 0.286 | 0.286 | 0.286 | 0.286 | 0.286 | 0.286 | 0.286 | 0.286 | 0.286 | 0.286 | 0.286 | 0.286 | 0.286
solar PV | 0.087 | 0.087 | 0.087 | 0.087 | 0.087 | 0.087 | 0.087 | 0.087 | 0.087 | 0.087 | 0.087 | 0.087 | 0.087 | 0.087 | 0.087 | 0.087 | 0.087 | 0.087 | 0.087 | 0.087 | 0.087 | 0.087 | 0.087 | 0.087 | 0.087 | 0.087 | 0.087 | 0.087 | 0.087 | 0.087 | 0.087 | 0.087 | 0.087 | 0.087 | 0.087
solar thermal | 0.01 | 0.01 | 0.01 | 0.01 | 0.01 | 0.01 | 0.01 | 0.01 | 0.01 | 0.01 | 0.01 | 0.01 | 0.01 | 0.01 | 0.01 | 0.01 | 0.01 | 0.01 | 0.01 | 0.01 | 0.01 | 0.01 | 0.01 | 0.01 | 0.01 | 0.01 | 0.01 | 0.01 | 0.01 | 0.01 | 0.01 | 0.01 | 0.01 | 0.01 | 0.01
biomass | 0.413 | 0.413 | 0.413 | 0.413 | 0.413 | 0.413 | 0.413 | 0.413 | 0.413 | 0.413 | 0.413 | 0.413 | 0.413 | 0.413 | 0.413 | 0.413 | 0.413 | 0.413 | 0.413 | 0.413 | 0.413 | 0.413 | 0.413 | 0.413 | 0.413 | 0.413 | 0.413 | 0.413 | 0.413 | 0.413 | 0.413 | 0.413 | 0.413 | 0.413 | 0.413
geothermal | 0.01 | 0.01 | 0.01 | 0.01 | 0.01 | 0.01 | 0.01 | 0.01 | 0.01 | 0.01 | 0.01 | 0.01 | 0.01 | 0.01 | 0.01 | 0.01 | 0.01 | 0.01 | 0.01 | 0.01 | 0.01 | 0.01 | 0.01 | 0.01 | 0.01 | 0.01 | 0.01 | 0.01 | 0.01 | 0.01 | 0.01 | 0.01 | 0.01 | 0.01 | 0.01
petroleum | 0.143 | 0.143 | 0.143 | 0.143 | 0.143 | 0.143 | 0.143 | 0.143 | 0.143 | 0.143 | 0.143 | 0.143 | 0.143 | 0.143 | 0.143 | 0.143 | 0.143 | 0.143 | 0.143 | 0.143 | 0.143 | 0.143 | 0.143 | 0.143 | 0.143 | 0.143 | 0.143 | 0.143 | 0.143 | 0.143 | 0.143 | 0.143 | 0.143 | 0.143 | 0.143
natural gas peaker | 0.2034 | 0.2034 | 0.2034 | 0.2034 | 0.2034 | 0.2034 | 0.2034 | 0.2034 | 0.2034 | 0.2034 | 0.2034 | 0.2034 | 0.2034 | 0.2034 | 0.2034 | 0.2034 | 0.2034 | 0.2034 | 0.2034 | 0.2034 | 0.2034 | 0.2034 | 0.2034 | 0.2034 | 0.2034 | 0.2034 | 0.2034 | 0.2034 | 0.2034 | 0.2034 | 0.2034 | 0.2034 | 0.2034 | 0.2034 | 0.2034
lignite | 0.01 | 0.01 | 0.01 | 0.01 | 0.01 | 0.01 | 0.01 | 0.01 | 0.01 | 0.01 | 0.01 | 0.01 | 0.01 | 0.01 | 0.01 | 0.01 | 0.01 | 0.01 | 0.01 | 0.01 | 0.01 | 0.01 | 0.01 | 0.01 | 0.01 | 0.01 | 0.01 | 0.01 | 0.01 | 0.01 | 0.01 | 0.01 | 0.01 | 0.01 | 0.01
offshore wind | 0.01 | 0.01 | 0.01 | 0.01 | 0.01 | 0.01 | 0.01 | 0.01 | 0.01 | 0.01 | 0.01 | 0.01 | 0.01 | 0.01 | 0.01 | 0.01 | 0.01 | 0.01 | 0.01 | 0.01 | 0.01 | 0.01 | 0.01 | 0.01 | 0.01 | 0.01 | 0.01 | 0.01 | 0.01 | 0.01 | 0.01 | 0.01 | 0.01 | 0.01 | 0.01
crude oil | 0.01 | 0.01 | 0.01 | 0.01 | 0.01 | 0.01 | 0.01 | 0.01 | 0.01 | 0.01 | 0.01 | 0.01 | 0.01 | 0.01 | 0.01 | 0.01 | 0.01 | 0.01 | 0.01 | 0.01 | 0.01 | 0.01 | 0.01 | 0.01 | 0.01 | 0.01 | 0.01 | 0.01 | 0.01 | 0.01 | 0.01 | 0.01 | 0.01 | 0.01 | 0.01
heavy or residual fuel oil | 0.01 | 0.01 | 0.01 | 0.01 | 0.01 | 0.01 | 0.01 | 0.01 | 0.01 | 0.01 | 0.01 | 0.01 | 0.01 | 0.01 | 0.01 | 0.01 | 0.01 | 0.01 | 0.01 | 0.01 | 0.01 | 0.01 | 0.01 | 0.01 | 0.01 | 0.01 | 0.01 | 0.01 | 0.01 | 0.01 | 0.01 | 0.01 | 0.01 | 0.01 | 0.01
municipal solid waste | 0.01 | 0.01 | 0.01 | 0.01 | 0.01 | 0.01 | 0.01 | 0.01 | 0.01 | 0.01 | 0.01 | 0.01 | 0.01 | 0.01 | 0.01 | 0.01 | 0.01 | 0.01 | 0.01 | 0.01 | 0.01 | 0.01 | 0.01 | 0.01 | 0.01 | 0.01 | 0.01 | 0.01 | 0.01 | 0.01 | 0.01 | 0.01 | 0.01 | 0.01 | 0.01

## BECF-pre-nonret
| 2019 | 2020 | 2021 | 2022 | 2023 | 2024 | 2025 | 2026 | 2027 | 2028 | 2029 | 2030 | 2031 | 2032 | 2033 | 2034 | 2035 | 2036 | 2037 | 2038 | 2039 | 2040 | 2041 | 2042 | 2043 | 2044 | 2045 | 2046 | 2047 | 2048 | 2049 | 2050 | 2051 | 2052 | 2053
hard coal | 0 | 0 | 0 | 0 | 0 | 0 | 0 | 0 | 0 | 0 | 0 | 0 | 0 | 0 | 0 | 0 | 0 | 0 | 0 | 0 | 0 | 0 | 0 | 0 | 0 | 0 | 0 | 0 | 0 | 0 | 0 | 0 | 0 | 0 | 0
natural gas nonpeaker | 0 | 0 | 0 | 0 | 0 | 0 | 0 | 0 | 0 | 0 | 0 | 0 | 0 | 0 | 0 | 0 | 0 | 0 | 0 | 0 | 0 | 0 | 0 | 0 | 0 | 0 | 0 | 0 | 0 | 0 | 0 | 0 | 0 | 0 | 0
nuclear | 0 | 0 | 0 | 0 | 0 | 0 | 0 | 0 | 0 | 0 | 0 | 0 | 0 | 0 | 0 | 0 | 0 | 0 | 0 | 0 | 0 | 0 | 0 | 0 | 0 | 0 | 0 | 0 | 0 | 0 | 0 | 0 | 0 | 0 | 0
hydro | 0 | 0 | 0 | 0 | 0 | 0 | 0 | 0 | 0 | 0 | 0 | 0 | 0 | 0 | 0 | 0 | 0 | 0 | 0 | 0 | 0 | 0 | 0 | 0 | 0 | 0 | 0 | 0 | 0 | 0 | 0 | 0 | 0 | 0 | 0
onshore wind | 0 | 0 | 0 | 0 | 0 | 0 | 0 | 0 | 0 | 0 | 0 | 0 | 0 | 0 | 0 | 0 | 0 | 0 | 0 | 0 | 0 | 0 | 0 | 0 | 0 | 0 | 0 | 0 | 0 | 0 | 0 | 0 | 0 | 0 | 0
solar PV | 0 | 0 | 0 | 0 | 0 | 0 | 0 | 0 | 0 | 0 | 0 | 0 | 0 | 0 | 0 | 0 | 0 | 0 | 0 | 0 | 0 | 0 | 0 | 0 | 0 | 0 | 0 | 0 | 0 | 0 | 0 | 0 | 0 | 0 | 0
solar thermal | 0 | 0 | 0 | 0 | 0 | 0 | 0 | 0 | 0 | 0 | 0 | 0 | 0 | 0 | 0 | 0 | 0 | 0 | 0 | 0 | 0 | 0 | 0 | 0 | 0 | 0 | 0 | 0 | 0 | 0 | 0 | 0 | 0 | 0 | 0
biomass | 0 | 0 | 0 | 0 | 0 | 0 | 0 | 0 | 0 | 0 | 0 | 0 | 0 | 0 | 0 | 0 | 0 | 0 | 0 | 0 | 0 | 0 | 0 | 0 | 0 | 0 | 0 | 0 | 0 | 0 | 0 | 0 | 0 | 0 | 0
geothermal | 0 | 0 | 0 | 0 | 0 | 0 | 0 | 0 | 0 | 0 | 0 | 0 | 0 | 0 | 0 | 0 | 0 | 0 | 0 | 0 | 0 | 0 | 0 | 0 | 0 | 0 | 0 | 0 | 0 | 0 | 0 | 0 | 0 | 0 | 0
petroleum | 0 | 0 | 0 | 0 | 0 | 0 | 0 | 0 | 0 | 0 | 0 | 0 | 0 | 0 | 0 | 0 | 0 | 0 | 0 | 0 | 0 | 0 | 0 | 0 | 0 | 0 | 0 | 0 | 0 | 0 | 0 | 0 | 0 | 0 | 0
natural gas peaker | 0 | 0 | 0 | 0 | 0 | 0 | 0 | 0 | 0 | 0 | 0 | 0 | 0 | 0 | 0 | 0 | 0 | 0 | 0 | 0 | 0 | 0 | 0 | 0 | 0 | 0 | 0 | 0 | 0 | 0 | 0 | 0 | 0 | 0 | 0
lignite | 0 | 0 | 0 | 0 | 0 | 0 | 0 | 0 | 0 | 0 | 0 | 0 | 0 | 0 | 0 | 0 | 0 | 0 | 0 | 0 | 0 | 0 | 0 | 0 | 0 | 0 | 0 | 0 | 0 | 0 | 0 | 0 | 0 | 0 | 0
offshore wind | 0 | 0 | 0 | 0 | 0 | 0 | 0 | 0 | 0 | 0 | 0 | 0 | 0 | 0 | 0 | 0 | 0 | 0 | 0 | 0 | 0 | 0 | 0 | 0 | 0 | 0 | 0 | 0 | 0 | 0 | 0 | 0 | 0 | 0 | 0
crude oil | 0 | 0 | 0 | 0 | 0 | 0 | 0 | 0 | 0 | 0 | 0 | 0 | 0 | 0 | 0 | 0 | 0 | 0 | 0 | 0 | 0 | 0 | 0 | 0 | 0 | 0 | 0 | 0 | 0 | 0 | 0 | 0 | 0 | 0 | 0
heavy or residual fuel oil | 0 | 0 | 0 | 0 | 0 | 0 | 0 | 0 | 0 | 0 | 0 | 0 | 0 | 0 | 0 | 0 | 0 | 0 | 0 | 0 | 0 | 0 | 0 | 0 | 0 | 0 | 0 | 0 | 0 | 0 | 0 | 0 | 0 | 0 | 0
municipal solid waste | 0 | 0 | 0 | 0 | 0 | 0 | 0 | 0 | 0 | 0 | 0 | 0 | 0 | 0 | 0 | 0 | 0 | 0 | 0 | 0 | 0 | 0 | 0 | 0 | 0 | 0 | 0 | 0 | 0 | 0 | 0 | 0 | 0 | 0 | 0

## BECF-new
| 2019 | 2020 | 2021 | 2022 | 2023 | 2024 | 2025 | 2026 | 2027 | 2028 | 2029 | 2030 | 2031 | 2032 | 2033 | 2034 | 2035 | 2036 | 2037 | 2038 | 2039 | 2040 | 2041 | 2042 | 2043 | 2044 | 2045 | 2046 | 2047 | 2048 | 2049 | 2050 | 2051 | 2052 | 2053
hard coal | 0.704 | 0.704 | 0.704 | 0.704 | 0.704 | 0.704 | 0.704 | 0.704 | 0.704 | 0.704 | 0.704 | 0.704 | 0.704 | 0.704 | 0.704 | 0.704 | 0.704 | 0.704 | 0.704 | 0.704 | 0.704 | 0.704 | 0.704 | 0.704 | 0.704 | 0.704 | 0.704 | 0.704 | 0.704 | 0.704 | 0.704 | 0.704 | 0.704 | 0.704 | 0.704
natural gas nonpeaker | 0.14916 | 0.14916 | 0.14916 | 0.14916 | 0.14916 | 0.14916 | 0.14916 | 0.14916 | 0.14916 | 0.14916 | 0.14916 | 0.14916 | 0.14916 | 0.14916 | 0.14916 | 0.14916 | 0.14916 | 0.14916 | 0.14916 | 0.14916 | 0.14916 | 0.14916 | 0.14916 | 0.14916 | 0.14916 | 0.14916 | 0.14916 | 0.14916 | 0.14916 | 0.14916 | 0.14916 | 0.14916 | 0.14916 | 0.14916 | 0.14916
nuclear | 0.796 | 0.796 | 0.796 | 0.796 | 0.796 | 0.796 | 0.796 | 0.796 | 0.796 | 0.796 | 0.796 | 0.796 | 0.796 | 0.796 | 0.796 | 0.796 | 0.796 | 0.796 | 0.796 | 0.796 | 0.796 | 0.796 | 0.796 | 0.796 | 0.796 | 0.796 | 0.796 | 0.796 | 0.796 | 0.796 | 0.796 | 0.796 | 0.796 | 0.796 | 0.796
hydro | 0.5929 | 0.5929 | 0.5929 | 0.5929 | 0.5929 | 0.5929 | 0.5929 | 0.5929 | 0.5929 | 0.5929 | 0.5929 | 0.5929 | 0.5929 | 0.5929 | 0.5929 | 0.5929 | 0.5929 | 0.5929 | 0.5929 | 0.5929 | 0.5929 | 0.5929 | 0.5929 | 0.5929 | 0.5929 | 0.5929 | 0.5929 | 0.5929 | 0.5929 | 0.5929 | 0.5929 | 0.5929 | 0.5929 | 0.5929 | 0.5929
onshore wind | 0.465 | 0.465 | 0.465 | 0.465 | 0.465 | 0.465 | 0.465 | 0.465 | 0.465 | 0.465 | 0.465 | 0.465 | 0.465 | 0.465 | 0.465 | 0.465 | 0.465 | 0.465 | 0.465 | 0.465 | 0.465 | 0.465 | 0.465 | 0.465 | 0.465 | 0.465 | 0.465 | 0.465 | 0.465 | 0.465 | 0.465 | 0.465 | 0.465 | 0.465 | 0.465
solar PV | 0.285 | 0.285 | 0.285 | 0.285 | 0.285 | 0.285 | 0.285 | 0.285 | 0.285 | 0.285 | 0.285 | 0.285 | 0.285 | 0.285 | 0.285 | 0.285 | 0.285 | 0.285 | 0.285 | 0.285 | 0.285 | 0.285 | 0.285 | 0.285 | 0.285 | 0.285 | 0.285 | 0.285 | 0.285 | 0.285 | 0.285 | 0.285 | 0.285 | 0.285 | 0.285
solar thermal | 0.535 | 0.535 | 0.535 | 0.535 | 0.535 | 0.535 | 0.535 | 0.535 | 0.535 | 0.535 | 0.535 | 0.535 | 0.535 | 0.535 | 0.535 | 0.535 | 0.535 | 0.535 | 0.535 | 0.535 | 0.535 | 0.535 | 0.535 | 0.535 | 0.535 | 0.535 | 0.535 | 0.535 | 0.535 | 0.535 | 0.535 | 0.535 | 0.535 | 0.535 | 0.535
biomass | 0.4543 | 0.4543 | 0.4543 | 0.4543 | 0.4543 | 0.4543 | 0.4543 | 0.4543 | 0.4543 | 0.4543 | 0.4543 | 0.4543 | 0.4543 | 0.4543 | 0.4543 | 0.4543 | 0.4543 | 0.4543 | 0.4543 | 0.4543 | 0.4543 | 0.4543 | 0.4543 | 0.4543 | 0.4543 | 0.4543 | 0.4543 | 0.4543 | 0.4543 | 0.4543 | 0.4543 | 0.4543 | 0.4543 | 0.4543 | 0.4543
geothermal | 0.85 | 0.85 | 0.85 | 0.85 | 0.85 | 0.85 | 0.85 | 0.85 | 0.85 | 0.85 | 0.85 | 0.85 | 0.85 | 0.85 | 0.85 | 0.85 | 0.85 | 0.85 | 0.85 | 0.85 | 0.85 | 0.85 | 0.85 | 0.85 | 0.85 | 0.85 | 0.85 | 0.85 | 0.85 | 0.85 | 0.85 | 0.85 | 0.85 | 0.85 | 0.85
petroleum | 0.1573 | 0.1573 | 0.1573 | 0.1573 | 0.1573 | 0.1573 | 0.1573 | 0.1573 | 0.1573 | 0.1573 | 0.1573 | 0.1573 | 0.1573 | 0.1573 | 0.1573 | 0.1573 | 0.1573 | 0.1573 | 0.1573 | 0.1573 | 0.1573 | 0.1573 | 0.1573 | 0.1573 | 0.1573 | 0.1573 | 0.1573 | 0.1573 | 0.1573 | 0.1573 | 0.1573 | 0.1573 | 0.1573 | 0.1573 | 0.1573
natural gas peaker | 0.22374 | 0.22374 | 0.22374 | 0.22374 | 0.22374 | 0.22374 | 0.22374 | 0.22374 | 0.22374 | 0.22374 | 0.22374 | 0.22374 | 0.22374 | 0.22374 | 0.22374 | 0.22374 | 0.22374 | 0.22374 | 0.22374 | 0.22374 | 0.22374 | 0.22374 | 0.22374 | 0.22374 | 0.22374 | 0.22374 | 0.22374 | 0.22374 | 0.22374 | 0.22374 | 0.22374 | 0.22374 | 0.22374 | 0.22374 | 0.22374
lignite | 0.011 | 0.011 | 0.011 | 0.011 | 0.011 | 0.011 | 0.011 | 0.011 | 0.011 | 0.011 | 0.011 | 0.011 | 0.011 | 0.011 | 0.011 | 0.011 | 0.011 | 0.011 | 0.011 | 0.011 | 0.011 | 0.011 | 0.011 | 0.011 | 0.011 | 0.011 | 0.011 | 0.011 | 0.011 | 0.011 | 0.011 | 0.011 | 0.011 | 0.011 | 0.011
offshore wind | 0.51 | 0.51 | 0.51 | 0.51 | 0.51 | 0.51 | 0.51 | 0.51 | 0.51 | 0.51 | 0.51 | 0.51 | 0.51 | 0.51 | 0.51 | 0.51 | 0.51 | 0.51 | 0.51 | 0.51 | 0.51 | 0.51 | 0.51 | 0.51 | 0.51 | 0.51 | 0.51 | 0.51 | 0.51 | 0.51 | 0.51 | 0.51 | 0.51 | 0.51 | 0.51
crude oil | 0.01 | 0.01 | 0.01 | 0.01 | 0.01 | 0.01 | 0.01 | 0.01 | 0.01 | 0.01 | 0.01 | 0.01 | 0.01 | 0.01 | 0.01 | 0.01 | 0.01 | 0.01 | 0.01 | 0.01 | 0.01 | 0.01 | 0.01 | 0.01 | 0.01 | 0.01 | 0.01 | 0.01 | 0.01 | 0.01 | 0.01 | 0.01 | 0.01 | 0.01 | 0.01
heavy or residual fuel oil | 0.01 | 0.01 | 0.01 | 0.01 | 0.01 | 0.01 | 0.01 | 0.01 | 0.01 | 0.01 | 0.01 | 0.01 | 0.01 | 0.01 | 0.01 | 0.01 | 0.01 | 0.01 | 0.01 | 0.01 | 0.01 | 0.01 | 0.01 | 0.01 | 0.01 | 0.01 | 0.01 | 0.01 | 0.01 | 0.01 | 0.01 | 0.01 | 0.01 | 0.01 | 0.01
municipal solid waste | 0.01 | 0.01 | 0.01 | 0.01 | 0.01 | 0.01 | 0.01 | 0.01 | 0.01 | 0.01 | 0.01 | 0.01 | 0.01 | 0.01 | 0.01 | 0.01 | 0.01 | 0.01 | 0.01 | 0.01 | 0.01 | 0.01 | 0.01 | 0.01 | 0.01 | 0.01 | 0.01 | 0.01 | 0.01 | 0.01 | 0.01 | 0.01 | 0.01 | 0.01 | 0.01