## About
BAU Expected Capacity Factors
Source: | Existing Capacity and Generation
Canada Energy Regulator
2021
Canada's Energy Future 2021
https://apps.rec-cer.gc.ca/ftrppndc/dflt.aspx?GoCTemplateCulture&GoCTemplateCulture=en-CA
Appendices, Electricity Generation and Electricity Capacity; Current Policies
Refer to 'U.S. About' sheet for details on the U.S. data that was used.
| Specifically: | NREL ATB 2021 & 2022 data was used for solar thermal and offshore wind capacity factors.
EIA Electric Power Annual data from 2020 was used for geothermal and municipal solid waste capacity factors.
The U.S. data sheets may be hidden in the ribbon at the bottom of the worksheet. Unhide as required.
Notes
This variable represents the capacity factors that electricity suppliers expect to run each type of power plant. Given the choice, an electricity supplier
would sooner build a new nonpeaker power plant than attempt to rely on running a nonpeaker plant at greater than its Expected Capacity Factor.
Where available, CER CEF data was used, including projections into the future for the Current Policies (BAU) scenario.
The 'LookupTables' sheet shows the mapping of CER CEF generation categories to the EPS generation categories. These can be modified. The current assumptions are listed below.
Assumptions
Data Grouping Assumptions
Wave and Tidal energy is insignificant compared to Hydro, therefore, Hydro / Wave / Tidal was considered to be solely Hydro
Offshore wind is currently non-existent (or insignificant) in Canada compared to Onshore wind, therefore, Wind was considered solely as Onshore wind
Geothermal is insignificant compared to Biomass in Canada, therefore, Biomass / Geothermal was considered to be solely Biomass
Solar thermal is insignificant compared to Solar PV in Canada, therefore, Solar was considered to be solely Solar PV
Coal & Coke were not further disaggregated, therefore, it was all attributed to Hard Coal
Oil was attributed to Petroleum, although (as seen below), crude oil and heavy or residual fuel oil were assumed to have the same CFs as Petroleum
Natural Gas
Same Data Assumptions
crude oil and heavy or residual fuel oil were assumed to have the same capacity factors as petroleum
lignite was assumed to have the same capacity factor as coal. Although lignite typically has higher CFs compared to coal, it was assumed that the capacity of lignite in Canada was insignificant compared to coal therefore it should not matter
Missing Data Assumptions
In the absence of clear Canadian data, rather than labelling Capacity Factors as being zero, or 0.01 arbitrarily, U.S. data was used.
This was the case for solar thermal, offshore wind, geothermal, and municipal solid waste, each of which contributes very little proportionally to the Canadian electricity grid.
File-Specific Assumptions
Preexisting retiring (BECF-pre-ret) power plants were assumed to have the same Capacity Factors as newly built power plants, as they both follow forecasted data.
Preexisting non-retiring (BECF-pre-nonret) power plants were assumed to have Capacity Factors of zero.
Both of the preceding assumptions should be irrelevant, given new (BECF-new) power plants should have the highest Capacity Factors, and only the maximum CFs are used in the Vensim model.
Natural Gas Assumptions
*temporarily use U.S. data
| Capacity Factors |  |  |  | Percent Difference |  | 2020 CAN % Generation | 2050 CAN % Generation
| CAN 2020 | USA 2020 | CAN 2050 | USA 2050 | 2020 | 2050
hard coal | 0.5931 | 0.48363 | 0.26172 | 0.48363 | 22.64% | -45.89% | 7.044% | 0.221% | Downwards trend suggests the difference in CFs okay. U.S. BAU may not account for scaling back of coal power plants, whereas the Canadian BAU should, given policies that are currently in place.
natural gas nonpeaker | 0.627 | 0.627 | 0.627 | 0.627 | 0% | 0%
nuclear | 0.77584 | 0.924 | 0.88117 | 0.924 | -16.03% | -4.635% | 13.53% | 11.49% | CF values converge in the longterm. Additionally, differences may be attributed to inherent differences in nuclear generation techniques between Canada and the U.S.
hydro | 0.53185 | 0.4477 | 0.55644 | 0.4477 | 18.8% | 24.29% | 60.32% | 54.43% | Given the Canadian hydro CFs are higher, this is not as alarming as the inverse would be, especially given Canada's vast hydro resources and their integral part of the electricity grid.
onshore wind | 0.29858 | 0.401 | 0.46838 | 0.44484 | -25.54% | 5.291% | 5.631% | 14.63% | Converging CFs correspond to the growing proportion of onshore wind in the electricity grid. No major red flags.
solar PV | 0.091662 | 0.24253 | 0.16669 | 0.28588 | -62.21% | -41.69% | 0.3526% | 2.151% | Significant difference in CFs, however, given the very small contribution to the overall electricity grid, this should be acceptable. The U.S. may also be able to achieve higher CFs given the amount of solar PV installed in the American Southwest, where the climate is well suited to maximizing PV electrical output.
solar thermal | 0.576 | 0.576 | 0.576 | 0.576 | 0% | 0%
biomass | 0.38227 | 0.6875 | 0.38701 | 0.6875 | -44.4% | -43.71% | 1.214% | 1.2% | Significant difference in CFs, however, given the very small contribution to the overall electricity grid, this should be acceptable.
geothermal | 0.691 | 0.7601 | 0.691 | 0.7601 | -9.091% | -9.091%
petroleum | 0.12795 | 0.061967 | 0.21586 | 0.061967 | 106.5% | 248.4% | 0.6463% | 0.4882% | Significant difference in CFs, however, given the very small contribution to the overall electricity grid, this should be acceptable.
natural gas peaker | 0.1463 | 0.1463 | 0.1463 | 0.1463 | 0% | 0%
lignite | 0.5931 | 0.83401 | 0.26172 | 0.83401 | -28.89% | -68.62%
offshore wind | 0.49179 | 0.49179 | 0.56603 | 0.56603 | 0% | 0%
crude oil | 0.12795 | 0.061967 | 0.21586 | 0.061967 | 106.5% | 248.4%
heavy or residual fuel oil | 0.12795 | 0.061967 | 0.21586 | 0.061967 | 106.5% | 248.4%
municipal solid waste | 0.646 | 0.7106 | 0.646 | 0.7106 | -9.091% | -9.091%
Note on A75: [Threaded comment] Your version of Excel allows you to read this threaded comment; however, any edits to it will get removed if the file is opened in a newer version of Excel. Learn more: https://go.microsoft.com/fwlink/?linkid=870924 Comment: U.S. applied a 1.1 multiplying factor for BECF-new, presumably to account for improvements in technology.
Note on A78: [Threaded comment] Your version of Excel allows you to read this threaded comment; however, any edits to it will get removed if the file is opened in a newer version of Excel. Learn more: https://go.microsoft.com/fwlink/?linkid=870924 Comment: Assumed to match hard coal. In reality, lignite CFs are typically higher but there is negligible capacity in Canada, therefore, it is inconsequential.

## U.S. About (hidden)
BAU Expected Capacity Factors
Source: | Existing Capacity Factors, Except for Coal (and capacity factor for newly built Nuclear) | Existing and New Offshore Wind, New Solar Thermal Capacity Factors; Trends for New Solar PV and Onshore Wind Capacity Factors
| Energy Information Administration | National Renewable Energy Lab
| 2021 | 2021, 2022
| Electric Power Annual 2020 | 2021-ATB-Data_Master
| http://www.eia.gov/electricity/annual/ | https://atb.nrel.gov/
| Tables 4.8.A and 4.8.B | https://data.openei.org/files/5716/2022%20v1%20Annual%20Technology%20Baseline%20Workbook%20Original%206-14-2022.xlsx
Existing Capacity Factor for Hard Coal, Lignite
Energy Information Administration
2022 (Data for 2021)
Forms 860 and 923
https://www.eia.gov/electricity/
Form 860: 3_1_Generator_Y2021 (Operable tab) pre-release and Form 923: EIA923_Schedules_2_3_4_5_M_12_2021, (Page 1 Generator and Fuel Data tab)
Notes
This variable represents the capacity factors that electricity suppliers expect to run each type of
power plant. Given the choice, an electricity supplier would sooner build a new nonpeaker power
plant than attempt to rely on running a nonpeaker plant at greater than its Expected Capacity Factor.
For all sources other than nuclear, onshore/offshore wind, solar PV, we assume a 10% improvement in the
target capacity factor of new units relative to the observed capacity factor of existing units.
This is meant to account for improvements in efficiency (e.g. heat rate) that are likely to make the unit
more cost-effective to run, and therefore likely to increase the amount it is dispatched.
For onshore wind and solar PV, we take capacity factors for new resources from EIA Form 860 and Form 923,
considering plants built in 2017 and 2018. For solar thermal and offshore wind, we take new capacity factors from the ATB.
We use the ATB to determine the trend in capacity factors through 2050. For onshore and offshore wind, we average based
on a subset of the ATB classes for all 4 resources.
For nuclear, we assume that new plants will operate at the same level of efficiency as existing plants,
as the primary cause for the difference between 100% and the observed capacity factor is due to maintenance
and outages rather than dispatch costs.
For coal we use data from Form 860 and Form 923 to develop separate capacity factors for lignite and
non-lignite coal plants.
For the U.S., the natural gas preexisting retiring designation for natural gas nonpeakers refers to steam turbines, while the
preexisting nonretiring designation refers to combined cycle.

## U.S. NREL ATB 2021 (hidden)
ATB Solar - Utility PV
Basis Year
|  | 2019 | 2020 | 2021 | 2022 | 2023 | 2024 | 2025 | 2026 | 2027 | 2028 | 2029 | 2030 | 2031 | 2032 | 2033 | 2034 | 2035 | 2036 | 2037 | 2038 | 2039 | 2040 | 2041 | 2042 | 2043 | 2044 | 2045 | 2046 | 2047 | 2048 | 2049 | 2050
Utility PV - Class 10 - Advanced |  | 19.27% | 19.62% | 19.97% | 20.31% | 20.66% | 21.01% | 21.36% | 21.71% | 22.06% | 22.41% | 22.76% | 23.11% | 23.16% | 23.21% | 23.26% | 23.31% | 23.37% | 23.42% | 23.47% | 23.52% | 23.57% | 23.62% | 23.67% | 23.72% | 23.77% | 23.82% | 23.87% | 23.92% | 23.97% | 24.02% | 24.07% | 24.12%
Utility PV - Class 10 - Moderate |  | 19.27% | 19.47% | 19.68% | 19.89% | 20.1% | 20.3% | 20.51% | 20.72% | 20.93% | 21.14% | 21.34% | 21.55% | 21.63% | 21.71% | 21.79% | 21.86% | 21.94% | 22.02% | 22.1% | 22.18% | 22.26% | 22.33% | 22.41% | 22.49% | 22.57% | 22.65% | 22.72% | 22.8% | 22.88% | 22.96% | 23.04% | 23.11%
Utility PV - Class 10 - Conservative |  | 19.27% | 19.27% | 19.27% | 19.27% | 19.27% | 19.27% | 19.27% | 19.27% | 19.27% | 19.27% | 19.27% | 19.27% | 19.38% | 19.49% | 19.61% | 19.72% | 19.84% | 19.95% | 20.07% | 20.18% | 20.29% | 20.41% | 20.52% | 20.64% | 20.75% | 20.87% | 20.98% | 21.1% | 21.21% | 21.32% | 21.44% | 21.55%
Utility PV - Class 9 - Advanced |  | 20.97% | 21.35% | 21.73% | 22.12% | 22.5% | 22.88% | 23.26% | 23.64% | 24.02% | 24.4% | 24.78% | 25.16% | 25.22% | 25.27% | 25.33% | 25.38% | 25.44% | 25.49% | 25.55% | 25.6% | 25.66% | 25.71% | 25.76% | 25.82% | 25.87% | 25.93% | 25.98% | 26.04% | 26.09% | 26.15% | 26.2% | 26.26%
Utility PV - Class 9 - Moderate |  | 20.97% | 21.2% | 21.43% | 21.65% | 21.88% | 22.1% | 22.33% | 22.56% | 22.78% | 23.01% | 23.24% | 23.46% | 23.55% | 23.63% | 23.72% | 23.8% | 23.89% | 23.97% | 24.06% | 24.14% | 24.23% | 24.31% | 24.4% | 24.48% | 24.57% | 24.65% | 24.74% | 24.82% | 24.91% | 24.99% | 25.08% | 25.16%
Utility PV - Class 9 - Conservative |  | 20.97% | 20.97% | 20.97% | 20.97% | 20.97% | 20.97% | 20.97% | 20.97% | 20.97% | 20.97% | 20.97% | 20.97% | 21.1% | 21.22% | 21.35% | 21.47% | 21.6% | 21.72% | 21.84% | 21.97% | 22.09% | 22.22% | 22.34% | 22.47% | 22.59% | 22.72% | 22.84% | 22.97% | 23.09% | 23.21% | 23.34% | 23.46%
Utility PV - Class 8 - Advanced |  | 22.05% | 22.45% | 22.85% | 23.25% | 23.65% | 24.05% | 24.45% | 24.85% | 25.25% | 25.65% | 26.05% | 26.45% | 26.51% | 26.57% | 26.63% | 26.68% | 26.74% | 26.8% | 26.86% | 26.91% | 26.97% | 27.03% | 27.09% | 27.14% | 27.2% | 27.26% | 27.32% | 27.37% | 27.43% | 27.49% | 27.55% | 27.6%
Utility PV - Class 8 - Moderate |  | 22.05% | 22.29% | 22.53% | 22.76% | 23% | 23.24% | 23.48% | 23.72% | 23.95% | 24.19% | 24.43% | 24.67% | 24.76% | 24.85% | 24.94% | 25.02% | 25.11% | 25.2% | 25.29% | 25.38% | 25.47% | 25.56% | 25.65% | 25.74% | 25.83% | 25.92% | 26.01% | 26.1% | 26.19% | 26.28% | 26.36% | 26.45%
Utility PV - Class 8 - Conservative |  | 22.05% | 22.05% | 22.05% | 22.05% | 22.05% | 22.05% | 22.05% | 22.05% | 22.05% | 22.05% | 22.05% | 22.05% | 22.18% | 22.31% | 22.44% | 22.57% | 22.7% | 22.83% | 22.97% | 23.1% | 23.23% | 23.36% | 23.49% | 23.62% | 23.75% | 23.88% | 24.01% | 24.14% | 24.27% | 24.41% | 24.54% | 24.67%
Utility PV - Class 7 - Advanced |  | 23.15% | 23.57% | 23.99% | 24.41% | 24.83% | 25.25% | 25.67% | 26.09% | 26.51% | 26.93% | 27.35% | 27.77% | 27.83% | 27.89% | 27.95% | 28.01% | 28.07% | 28.13% | 28.19% | 28.25% | 28.31% | 28.37% | 28.43% | 28.49% | 28.55% | 28.62% | 28.68% | 28.74% | 28.8% | 28.86% | 28.92% | 28.98%
Utility PV - Class 7 - Moderate |  | 23.15% | 23.4% | 23.65% | 23.9% | 24.15% | 24.4% | 24.65% | 24.89% | 25.14% | 25.39% | 25.64% | 25.89% | 25.99% | 26.08% | 26.18% | 26.27% | 26.36% | 26.46% | 26.55% | 26.64% | 26.74% | 26.83% | 26.93% | 27.02% | 27.11% | 27.21% | 27.3% | 27.39% | 27.49% | 27.58% | 27.68% | 27.77%
Utility PV - Class 7 - Conservative |  | 23.15% | 23.15% | 23.15% | 23.15% | 23.15% | 23.15% | 23.15% | 23.15% | 23.15% | 23.15% | 23.15% | 23.15% | 23.28% | 23.42% | 23.56% | 23.7% | 23.83% | 23.97% | 24.11% | 24.25% | 24.38% | 24.52% | 24.66% | 24.79% | 24.93% | 25.07% | 25.21% | 25.34% | 25.48% | 25.62% | 25.76% | 25.89%
Utility PV - Class 6 - Advanced |  | 24.32% | 24.76% | 25.2% | 25.65% | 26.09% | 26.53% | 26.97% | 27.41% | 27.85% | 28.3% | 28.74% | 29.18% | 29.24% | 29.31% | 29.37% | 29.43% | 29.5% | 29.56% | 29.62% | 29.69% | 29.75% | 29.81% | 29.88% | 29.94% | 30% | 30.07% | 30.13% | 30.19% | 30.26% | 30.32% | 30.38% | 30.45%
Utility PV - Class 6 - Moderate |  | 24.32% | 24.58% | 24.85% | 25.11% | 25.37% | 25.63% | 25.9% | 26.16% | 26.42% | 26.68% | 26.95% | 27.21% | 27.31% | 27.4% | 27.5% | 27.6% | 27.7% | 27.8% | 27.9% | 28% | 28.09% | 28.19% | 28.29% | 28.39% | 28.49% | 28.59% | 28.69% | 28.78% | 28.88% | 28.98% | 29.08% | 29.18%
Utility PV - Class 6 - Conservative |  | 24.32% | 24.32% | 24.32% | 24.32% | 24.32% | 24.32% | 24.32% | 24.32% | 24.32% | 24.32% | 24.32% | 24.32% | 24.46% | 24.61% | 24.75% | 24.9% | 25.04% | 25.19% | 25.33% | 25.48% | 25.62% | 25.76% | 25.91% | 26.05% | 26.2% | 26.34% | 26.49% | 26.63% | 26.77% | 26.92% | 27.06% | 27.21%
Utility PV - Class 5 - Advanced |  | 0.25238 | 0.25697 | 0.26155 | 0.26614 | 0.27072 | 0.2753 | 0.27989 | 0.28447 | 0.28905 | 0.29364 | 0.29822 | 0.3028 | 0.30346 | 0.30412 | 0.30478 | 0.30544 | 0.3061 | 0.30675 | 0.30741 | 0.30807 | 0.30873 | 0.30939 | 0.31005 | 0.3107 | 0.31136 | 0.31202 | 0.31268 | 0.31334 | 0.31399 | 0.31465 | 0.31531 | 0.31597
Utility PV - Class 5 - Moderate |  | 0.25238 | 0.25511 | 0.25783 | 0.26056 | 0.26328 | 0.266 | 0.26873 | 0.27145 | 0.27418 | 0.2769 | 0.27962 | 0.28235 | 0.28337 | 0.28439 | 0.28542 | 0.28644 | 0.28746 | 0.28848 | 0.28951 | 0.29053 | 0.29155 | 0.29258 | 0.2936 | 0.29462 | 0.29564 | 0.29667 | 0.29769 | 0.29871 | 0.29974 | 0.30076 | 0.30178 | 0.3028
Utility PV - Class 5 - Conservative |  | 0.25238 | 0.25238 | 0.25238 | 0.25238 | 0.25238 | 0.25238 | 0.25238 | 0.25238 | 0.25238 | 0.25238 | 0.25238 | 0.25238 | 0.25388 | 0.25538 | 0.25688 | 0.25838 | 0.25988 | 0.26137 | 0.26287 | 0.26437 | 0.26587 | 0.26737 | 0.26886 | 0.27036 | 0.27186 | 0.27336 | 0.27486 | 0.27635 | 0.27785 | 0.27935 | 0.28085 | 0.28235
Utility PV - Class 4 - Advanced |  | 0.27015 | 0.27506 | 0.27996 | 0.28487 | 0.28978 | 0.29468 | 0.29959 | 0.3045 | 0.3094 | 0.31431 | 0.31921 | 0.32412 | 0.32483 | 0.32553 | 0.32623 | 0.32694 | 0.32764 | 0.32835 | 0.32905 | 0.32976 | 0.33046 | 0.33117 | 0.33187 | 0.33258 | 0.33328 | 0.33399 | 0.33469 | 0.33539 | 0.3361 | 0.3368 | 0.33751 | 0.33821
Utility PV - Class 4 - Moderate |  | 0.27015 | 0.27307 | 0.27598 | 0.2789 | 0.28181 | 0.28473 | 0.28765 | 0.29056 | 0.29348 | 0.29639 | 0.29931 | 0.30222 | 0.30332 | 0.30441 | 0.30551 | 0.3066 | 0.3077 | 0.30879 | 0.30989 | 0.31098 | 0.31208 | 0.31317 | 0.31427 | 0.31536 | 0.31646 | 0.31755 | 0.31865 | 0.31974 | 0.32084 | 0.32193 | 0.32303 | 0.32412
Utility PV - Class 4 - Conservative |  | 0.27015 | 0.27015 | 0.27015 | 0.27015 | 0.27015 | 0.27015 | 0.27015 | 0.27015 | 0.27015 | 0.27015 | 0.27015 | 0.27015 | 0.27176 | 0.27336 | 0.27496 | 0.27657 | 0.27817 | 0.27977 | 0.28138 | 0.28298 | 0.28458 | 0.28619 | 0.28779 | 0.2894 | 0.291 | 0.2926 | 0.29421 | 0.29581 | 0.29741 | 0.29902 | 0.30062 | 0.30222
Utility PV - Class 3 - Advanced |  | 0.28586 | 0.29105 | 0.29624 | 0.30143 | 0.30662 | 0.31181 | 0.31701 | 0.3222 | 0.32739 | 0.33258 | 0.33777 | 0.34296 | 0.34371 | 0.34445 | 0.3452 | 0.34595 | 0.34669 | 0.34744 | 0.34818 | 0.34893 | 0.34967 | 0.35042 | 0.35117 | 0.35191 | 0.35266 | 0.3534 | 0.35415 | 0.35489 | 0.35564 | 0.35638 | 0.35713 | 0.35788
Utility PV - Class 3 - Moderate |  | 0.28586 | 0.28894 | 0.29203 | 0.29511 | 0.2982 | 0.30128 | 0.30437 | 0.30745 | 0.31054 | 0.31362 | 0.31671 | 0.31979 | 0.32095 | 0.32211 | 0.32327 | 0.32443 | 0.32559 | 0.32674 | 0.3279 | 0.32906 | 0.33022 | 0.33138 | 0.33254 | 0.3337 | 0.33485 | 0.33601 | 0.33717 | 0.33833 | 0.33949 | 0.34065 | 0.34181 | 0.34296
Utility PV - Class 3 - Conservative |  | 0.28586 | 0.28586 | 0.28586 | 0.28586 | 0.28586 | 0.28586 | 0.28586 | 0.28586 | 0.28586 | 0.28586 | 0.28586 | 0.28586 | 0.28755 | 0.28925 | 0.29095 | 0.29264 | 0.29434 | 0.29604 | 0.29773 | 0.29943 | 0.30113 | 0.30283 | 0.30452 | 0.30622 | 0.30792 | 0.30961 | 0.31131 | 0.31301 | 0.3147 | 0.3164 | 0.3181 | 0.31979
Utility PV - Class 2 - Advanced |  | 0.29973 | 0.30517 | 0.31061 | 0.31606 | 0.3215 | 0.32695 | 0.33239 | 0.33783 | 0.34328 | 0.34872 | 0.35416 | 0.35961 | 0.36039 | 0.36117 | 0.36195 | 0.36273 | 0.36351 | 0.3643 | 0.36508 | 0.36586 | 0.36664 | 0.36742 | 0.36821 | 0.36899 | 0.36977 | 0.37055 | 0.37133 | 0.37211 | 0.3729 | 0.37368 | 0.37446 | 0.37524
Utility PV - Class 2 - Moderate |  | 0.29973 | 0.30296 | 0.3062 | 0.30943 | 0.31267 | 0.3159 | 0.31914 | 0.32237 | 0.32561 | 0.32884 | 0.33208 | 0.33531 | 0.33653 | 0.33774 | 0.33896 | 0.34017 | 0.34139 | 0.3426 | 0.34381 | 0.34503 | 0.34624 | 0.34746 | 0.34867 | 0.34989 | 0.3511 | 0.35232 | 0.35353 | 0.35475 | 0.35596 | 0.35718 | 0.35839 | 0.35961
Utility PV - Class 2 - Conservative |  | 0.29973 | 0.29973 | 0.29973 | 0.29973 | 0.29973 | 0.29973 | 0.29973 | 0.29973 | 0.29973 | 0.29973 | 0.29973 | 0.29973 | 0.30151 | 0.30329 | 0.30507 | 0.30684 | 0.30862 | 0.3104 | 0.31218 | 0.31396 | 0.31574 | 0.31752 | 0.3193 | 0.32108 | 0.32286 | 0.32464 | 0.32642 | 0.32819 | 0.32997 | 0.33175 | 0.33353 | 0.33531
Utility PV - Class 1 - Advanced |  | 0.309 | 0.31462 | 0.32023 | 0.32584 | 0.33145 | 0.33706 | 0.34267 | 0.34829 | 0.3539 | 0.35951 | 0.36512 | 0.37073 | 0.37154 | 0.37235 | 0.37315 | 0.37396 | 0.37476 | 0.37557 | 0.37638 | 0.37718 | 0.37799 | 0.37879 | 0.3796 | 0.38041 | 0.38121 | 0.38202 | 0.38282 | 0.38363 | 0.38444 | 0.38524 | 0.38605 | 0.38685
Utility PV - Class 1 - Moderate |  | 0.309 | 0.31234 | 0.31567 | 0.31901 | 0.32234 | 0.32568 | 0.32901 | 0.33235 | 0.33568 | 0.33902 | 0.34235 | 0.34569 | 0.34694 | 0.34819 | 0.34945 | 0.3507 | 0.35195 | 0.3532 | 0.35445 | 0.35571 | 0.35696 | 0.35821 | 0.35946 | 0.36072 | 0.36197 | 0.36322 | 0.36447 | 0.36572 | 0.36698 | 0.36823 | 0.36948 | 0.37073
Utility PV - Class 1 - Conservative |  | 0.309 | 0.309 | 0.309 | 0.309 | 0.309 | 0.309 | 0.309 | 0.309 | 0.309 | 0.309 | 0.309 | 0.309 | 0.31084 | 0.31267 | 0.31451 | 0.31634 | 0.31817 | 0.32001 | 0.32184 | 0.32368 | 0.32551 | 0.32735 | 0.32918 | 0.33101 | 0.33285 | 0.33468 | 0.33652 | 0.33835 | 0.34019 | 0.34202 | 0.34385 | 0.34569
Average |  | 25.15% | 25.39% | 25.63% | 25.87% | 26.12% | 26.36% | 26.6% | 26.85% | 27.09% | 27.33% | 27.57% | 27.82% | 27.92% | 28.03% | 28.13% | 28.24% | 28.34% | 28.45% | 28.56% | 28.66% | 28.77% | 28.87% | 28.98% | 29.08% | 29.19% | 29.29% | 29.4% | 29.51% | 29.61% | 29.72% | 29.82% | 29.93%
ATB Solar Thermal
|  | 2019 | 2020 | 2021 | 2022 | 2023 | 2024 | 2025 | 2026 | 2027 | 2028 | 2029 | 2030 | 2031 | 2032 | 2033 | 2034 | 2035 | 2036 | 2037 | 2038 | 2039 | 2040 | 2041 | 2042 | 2043 | 2044 | 2045 | 2046 | 2047 | 2048 | 2049 | 2050
10hrs TES - Class 1 - Advanced |  | 51% | 51% | 51% | 51% | 51% | 51% | 51% | 51% | 51% | 51% | 51% | 51% | 51% | 51% | 51% | 51% | 51% | 51% | 51% | 51% | 51% | 51% | 51% | 51% | 51% | 51% | 51% | 51% | 51% | 51% | 51% | 51%
10hrs TES - Class 1 - Moderate |  | 51% | 51% | 51% | 51% | 51% | 51% | 51% | 51% | 51% | 51% | 51% | 51% | 51% | 51% | 51% | 51% | 51% | 51% | 51% | 51% | 51% | 51% | 51% | 51% | 51% | 51% | 51% | 51% | 51% | 51% | 51% | 51%
10hrs TES - Class 1 - Conservative |  | 51% | 51% | 51% | 51% | 51% | 51% | 51% | 51% | 51% | 51% | 51% | 51% | 51% | 51% | 51% | 51% | 51% | 51% | 51% | 51% | 51% | 51% | 51% | 51% | 51% | 51% | 51% | 51% | 51% | 51% | 51% | 51%
10hrs TES - Class 3 - Advanced |  | 62% | 62% | 62% | 62% | 62% | 62% | 62% | 62% | 62% | 62% | 62% | 62% | 62% | 62% | 62% | 62% | 62% | 62% | 62% | 62% | 62% | 62% | 62% | 62% | 62% | 62% | 62% | 62% | 62% | 62% | 62% | 62%
10hrs TES - Class 3 - Moderate |  | 62% | 62% | 62% | 62% | 62% | 62% | 62% | 62% | 62% | 62% | 62% | 62% | 62% | 62% | 62% | 62% | 62% | 62% | 62% | 62% | 62% | 62% | 62% | 62% | 62% | 62% | 62% | 62% | 62% | 62% | 62% | 62%
10hrs TES - Class 3 - Conservative |  | 62% | 62% | 62% | 62% | 62% | 62% | 62% | 62% | 62% | 62% | 62% | 62% | 62% | 62% | 62% | 62% | 62% | 62% | 62% | 62% | 62% | 62% | 62% | 62% | 62% | 62% | 62% | 62% | 62% | 62% | 62% | 62%
10hrs TES - Class 5 - Advanced |  | 63.8% | 63.8% | 63.8% | 63.8% | 63.8% | 63.8% | 63.8% | 63.8% | 63.8% | 63.8% | 63.8% | 63.8% | 63.8% | 63.8% | 63.8% | 63.8% | 63.8% | 63.8% | 63.8% | 63.8% | 63.8% | 63.8% | 63.8% | 63.8% | 63.8% | 63.8% | 63.8% | 63.8% | 63.8% | 63.8% | 63.8% | 63.8%
10hrs TES - Class 5 - Moderate |  | 63.8% | 63.8% | 63.8% | 63.8% | 63.8% | 63.8% | 63.8% | 63.8% | 63.8% | 63.8% | 63.8% | 63.8% | 63.8% | 63.8% | 63.8% | 63.8% | 63.8% | 63.8% | 63.8% | 63.8% | 63.8% | 63.8% | 63.8% | 63.8% | 63.8% | 63.8% | 63.8% | 63.8% | 63.8% | 63.8% | 63.8% | 63.8%
10hrs TES - Class 5 - Conservative |  | 63.8% | 63.8% | 63.8% | 63.8% | 63.8% | 63.8% | 63.8% | 63.8% | 63.8% | 63.8% | 63.8% | 63.8% | 63.8% | 63.8% | 63.8% | 63.8% | 63.8% | 63.8% | 63.8% | 63.8% | 63.8% | 63.8% | 63.8% | 63.8% | 63.8% | 63.8% | 63.8% | 63.8% | 63.8% | 63.8% | 63.8% | 63.8%
Average |  | 58.93% | 58.93% | 58.93% | 58.93% | 58.93% | 58.93% | 58.93% | 58.93% | 58.93% | 58.93% | 58.93% | 58.93% | 58.93% | 58.93% | 58.93% | 58.93% | 58.93% | 58.93% | 58.93% | 58.93% | 58.93% | 58.93% | 58.93% | 58.93% | 58.93% | 58.93% | 58.93% | 58.93% | 58.93% | 58.93% | 58.93% | 58.93%
ATB Onshore Wind
|  | 2019 | 2020 | 2021 | 2022 | 2023 | 2024 | 2025 | 2026 | 2027 | 2028 | 2029 | 2030 | 2031 | 2032 | 2033 | 2034 | 2035 | 2036 | 2037 | 2038 | 2039 | 2040 | 2041 | 2042 | 2043 | 2044 | 2045 | 2046 | 2047 | 2048 | 2049 | 2050
Class 1 - Advanced |  | 50.14% | 50.75% | 51.36% | 51.97% | 52.58% | 53.19% | 53.8% | 54.41% | 55.02% | 55.63% | 56.25% | 56.86% | 56.91% | 56.97% | 57.03% | 57.08% | 57.14% | 57.2% | 57.25% | 57.31% | 57.37% | 57.42% | 57.48% | 57.54% | 57.6% | 57.65% | 57.71% | 57.77% | 57.82% | 57.88% | 57.94% | 57.99%
Class 1 - Moderate |  | 50.14% | 50.51% | 50.88% | 51.25% | 51.63% | 52% | 52.37% | 52.74% | 53.12% | 53.49% | 53.86% | 54.23% | 54.26% | 54.29% | 54.31% | 54.34% | 54.37% | 54.4% | 54.42% | 54.45% | 54.48% | 54.5% | 54.53% | 54.56% | 54.59% | 54.61% | 54.64% | 54.67% | 54.69% | 54.72% | 54.75% | 54.78%
Class 1 - Conservative |  | 50.14% | 50.21% | 50.28% | 50.34% | 50.41% | 50.48% | 50.55% | 50.62% | 50.69% | 50.76% | 50.83% | 50.9% | 50.91% | 50.92% | 50.94% | 50.95% | 50.96% | 50.98% | 50.99% | 51% | 51.01% | 51.03% | 51.04% | 51.05% | 51.06% | 51.08% | 51.09% | 51.1% | 51.12% | 51.13% | 51.14% | 51.15%
Class 2 - Advanced |  | 45.71% | 46.33% | 46.95% | 47.57% | 48.2% | 48.82% | 49.44% | 50.06% | 50.68% | 51.3% | 51.92% | 52.54% | 52.62% | 52.7% | 52.78% | 52.85% | 52.93% | 53.01% | 53.09% | 53.17% | 53.25% | 53.33% | 53.41% | 53.48% | 53.56% | 53.64% | 53.72% | 53.8% | 53.88% | 53.96% | 54.04% | 54.12%
Class 2 - Moderate |  | 45.71% | 46.09% | 46.47% | 46.84% | 47.22% | 47.59% | 47.97% | 48.34% | 48.72% | 49.1% | 49.47% | 49.85% | 49.88% | 49.92% | 49.96% | 50% | 50.03% | 50.07% | 50.11% | 50.15% | 50.18% | 50.22% | 50.26% | 50.3% | 50.33% | 50.37% | 50.41% | 50.45% | 50.48% | 50.52% | 50.56% | 50.6%
Class 2 - Conservative |  | 45.71% | 45.8% | 45.89% | 45.97% | 46.06% | 46.15% | 46.23% | 46.32% | 46.41% | 46.49% | 46.58% | 46.67% | 46.68% | 46.7% | 46.72% | 46.74% | 46.75% | 46.77% | 46.79% | 46.81% | 46.82% | 46.84% | 46.86% | 46.88% | 46.89% | 46.91% | 46.93% | 46.95% | 46.96% | 46.98% | 47% | 47.02%
Class 3 - Advanced |  | 44.33% | 44.95% | 45.57% | 46.19% | 46.81% | 47.43% | 48.05% | 48.67% | 49.29% | 49.91% | 50.53% | 51.15% | 51.25% | 51.35% | 51.46% | 51.56% | 51.66% | 51.76% | 51.86% | 51.97% | 52.07% | 52.17% | 52.27% | 52.38% | 52.48% | 52.58% | 52.68% | 52.79% | 52.89% | 52.99% | 53.09% | 53.19%
Class 3 - Moderate |  | 44.33% | 44.7% | 45.08% | 45.46% | 45.83% | 46.21% | 46.58% | 46.96% | 47.34% | 47.71% | 48.09% | 48.47% | 48.52% | 48.56% | 48.61% | 48.66% | 48.71% | 48.76% | 48.81% | 48.85% | 48.9% | 48.95% | 49% | 49.05% | 49.1% | 49.15% | 49.19% | 49.24% | 49.29% | 49.34% | 49.39% | 49.44%
Class 3 - Conservative |  | 44.33% | 44.42% | 44.51% | 44.6% | 44.69% | 44.79% | 44.88% | 44.97% | 45.06% | 45.15% | 45.24% | 45.34% | 45.36% | 45.38% | 45.4% | 45.43% | 45.45% | 45.47% | 45.49% | 45.52% | 45.54% | 45.56% | 45.59% | 45.61% | 45.63% | 45.65% | 45.68% | 45.7% | 45.72% | 45.74% | 45.77% | 45.79%
Class 4 - Advanced |  | 42.98% | 43.59% | 44.21% | 44.82% | 45.44% | 46.05% | 46.67% | 47.29% | 47.9% | 48.52% | 49.13% | 49.75% | 49.87% | 50% | 50.12% | 50.25% | 50.37% | 50.5% | 50.62% | 50.74% | 50.87% | 50.99% | 51.12% | 51.24% | 51.37% | 51.49% | 51.62% | 51.74% | 51.86% | 51.99% | 52.11% | 52.24%
Class 4 - Moderate |  | 42.98% | 43.35% | 43.72% | 44.09% | 44.46% | 44.83% | 45.2% | 45.58% | 45.95% | 46.32% | 46.69% | 47.06% | 47.12% | 47.18% | 47.24% | 47.3% | 47.35% | 47.41% | 47.47% | 47.53% | 47.59% | 47.65% | 47.71% | 47.77% | 47.83% | 47.88% | 47.94% | 48% | 48.06% | 48.12% | 48.18% | 48.24%
Class 4 - Conservative |  | 42.98% | 43.07% | 43.16% | 43.25% | 43.35% | 43.44% | 43.53% | 43.63% | 43.72% | 43.81% | 43.91% | 44% | 44.03% | 44.05% | 44.08% | 44.11% | 44.14% | 44.16% | 44.19% | 44.22% | 44.25% | 44.27% | 44.3% | 44.33% | 44.36% | 44.38% | 44.41% | 44.44% | 44.47% | 44.49% | 44.52% | 44.55%
Class 5 - Advanced |  | 41.29% | 41.9% | 42.51% | 43.12% | 43.73% | 44.33% | 44.94% | 45.55% | 46.16% | 46.77% | 47.38% | 47.99% | 48.13% | 48.28% | 48.42% | 48.56% | 48.71% | 48.85% | 49% | 49.14% | 49.28% | 49.43% | 49.57% | 49.71% | 49.86% | 50% | 50.15% | 50.29% | 50.43% | 50.58% | 50.72% | 50.87%
Class 5 - Moderate |  | 41.29% | 41.66% | 42.02% | 42.39% | 42.75% | 43.12% | 43.48% | 43.85% | 44.21% | 44.58% | 44.94% | 45.31% | 45.37% | 45.44% | 45.51% | 45.58% | 45.65% | 45.71% | 45.78% | 45.85% | 45.92% | 45.99% | 46.05% | 46.12% | 46.19% | 46.26% | 46.33% | 46.39% | 46.46% | 46.53% | 46.6% | 46.67%
Class 5 - Conservative |  | 41.29% | 41.39% | 41.48% | 41.58% | 41.67% | 41.76% | 41.86% | 41.95% | 42.05% | 42.14% | 42.24% | 42.33% | 42.37% | 42.4% | 42.43% | 42.46% | 42.49% | 42.52% | 42.56% | 42.59% | 42.62% | 42.65% | 42.68% | 42.71% | 42.75% | 42.78% | 42.81% | 42.84% | 42.87% | 42.91% | 42.94% | 42.97%
Class 6 - Advanced |  | 38.66% | 39.26% | 39.86% | 40.45% | 41.05% | 41.65% | 42.24% | 42.84% | 43.43% | 44.03% | 44.63% | 45.22% | 45.38% | 45.54% | 45.7% | 45.86% | 46.02% | 46.17% | 46.33% | 46.49% | 46.65% | 46.81% | 46.97% | 47.12% | 47.28% | 47.44% | 47.6% | 47.76% | 47.92% | 48.07% | 48.23% | 48.39%
Class 6 - Moderate |  | 38.66% | 39.05% | 39.45% | 39.84% | 40.23% | 40.62% | 41.02% | 41.41% | 41.8% | 42.19% | 42.59% | 42.98% | 43.06% | 43.13% | 43.21% | 43.28% | 43.36% | 43.43% | 43.51% | 43.58% | 43.66% | 43.73% | 43.81% | 43.88% | 43.96% | 44.03% | 44.11% | 44.18% | 44.26% | 44.33% | 44.41% | 44.48%
Class 6 - Conservative |  | 38.66% | 38.76% | 38.86% | 38.96% | 39.05% | 39.15% | 39.25% | 39.35% | 39.45% | 39.55% | 39.64% | 39.74% | 39.78% | 39.81% | 39.85% | 39.88% | 39.92% | 39.95% | 39.99% | 40.02% | 40.06% | 40.09% | 40.13% | 40.16% | 40.19% | 40.23% | 40.26% | 40.3% | 40.33% | 40.37% | 40.4% | 40.44%
Class 7 - Advanced |  | 35.23% | 35.8% | 36.38% | 36.95% | 37.53% | 38.1% | 38.68% | 39.25% | 39.82% | 40.4% | 40.97% | 41.55% | 41.71% | 41.88% | 42.05% | 42.21% | 42.38% | 42.54% | 42.71% | 42.88% | 43.04% | 43.21% | 43.38% | 43.54% | 43.71% | 43.87% | 44.04% | 44.21% | 44.37% | 44.54% | 44.7% | 44.87%
Class 7 - Moderate |  | 35.23% | 35.57% | 35.91% | 36.25% | 36.59% | 36.93% | 37.27% | 37.61% | 37.95% | 38.29% | 38.63% | 38.97% | 39.05% | 39.13% | 39.21% | 39.28% | 39.36% | 39.44% | 39.52% | 39.6% | 39.67% | 39.75% | 39.83% | 39.91% | 39.99% | 40.06% | 40.14% | 40.22% | 40.3% | 40.37% | 40.45% | 40.53%
Class 7 - Conservative |  | 35.23% | 35.33% | 35.43% | 35.53% | 35.63% | 35.73% | 35.83% | 35.93% | 36.03% | 36.13% | 36.23% | 36.33% | 36.37% | 36.4% | 36.44% | 36.48% | 36.51% | 36.55% | 36.59% | 36.62% | 36.66% | 36.7% | 36.73% | 36.77% | 36.8% | 36.84% | 36.88% | 36.91% | 36.95% | 36.99% | 37.02% | 37.06%
Class 8 - Advanced |  | 31.1% | 31.65% | 32.19% | 32.73% | 33.27% | 33.81% | 34.35% | 34.89% | 35.44% | 35.98% | 36.52% | 37.06% | 37.23% | 37.39% | 37.56% | 37.73% | 37.89% | 38.06% | 38.23% | 38.39% | 38.56% | 38.73% | 38.89% | 39.06% | 39.23% | 39.4% | 39.56% | 39.73% | 39.9% | 40.06% | 40.23% | 40.4%
Class 8 - Moderate |  | 31.1% | 31.42% | 31.74% | 32.06% | 32.37% | 32.69% | 33.01% | 33.33% | 33.65% | 33.96% | 34.28% | 34.6% | 34.68% | 34.75% | 34.83% | 34.91% | 34.99% | 35.07% | 35.14% | 35.22% | 35.3% | 35.38% | 35.46% | 35.53% | 35.61% | 35.69% | 35.77% | 35.84% | 35.92% | 36% | 36.08% | 36.16%
Class 8 - Conservative |  | 31.1% | 31.2% | 31.3% | 31.4% | 31.5% | 31.6% | 31.7% | 31.8% | 31.9% | 32% | 32.1% | 32.2% | 32.24% | 32.27% | 32.31% | 32.35% | 32.38% | 32.42% | 32.45% | 32.49% | 32.53% | 32.56% | 32.6% | 32.64% | 32.67% | 32.71% | 32.74% | 32.78% | 32.82% | 32.85% | 32.89% | 32.93%
Class 9 - Advanced |  | 26.58% | 27.07% | 27.57% | 28.07% | 28.57% | 29.07% | 29.56% | 30.06% | 30.56% | 31.06% | 31.55% | 32.05% | 32.21% | 32.37% | 32.53% | 32.69% | 32.85% | 33.01% | 33.17% | 33.33% | 33.5% | 33.66% | 33.82% | 33.98% | 34.14% | 34.3% | 34.46% | 34.62% | 34.78% | 34.94% | 35.1% | 35.26%
Class 9 - Moderate |  | 26.58% | 26.87% | 27.15% | 27.44% | 27.73% | 28.02% | 28.31% | 28.6% | 28.89% | 29.18% | 29.47% | 29.76% | 29.83% | 29.91% | 29.98% | 30.05% | 30.13% | 30.2% | 30.28% | 30.35% | 30.43% | 30.5% | 30.57% | 30.65% | 30.72% | 30.8% | 30.87% | 30.95% | 31.02% | 31.1% | 31.17% | 31.24%
Class 9 - Conservative |  | 26.58% | 26.67% | 26.77% | 26.87% | 26.96% | 27.06% | 27.15% | 27.25% | 27.35% | 27.44% | 27.54% | 27.64% | 27.67% | 27.71% | 27.74% | 27.78% | 27.81% | 27.84% | 27.88% | 27.91% | 27.95% | 27.98% | 28.02% | 28.05% | 28.09% | 28.12% | 28.16% | 28.19% | 28.22% | 28.26% | 28.29% | 28.33%
Class 10 - Advanced |  | 16.48% | 16.85% | 17.22% | 17.59% | 17.95% | 18.32% | 18.69% | 19.06% | 19.42% | 19.79% | 20.16% | 20.53% | 20.64% | 20.75% | 20.87% | 20.98% | 21.09% | 21.2% | 21.32% | 21.43% | 21.54% | 21.66% | 21.77% | 21.88% | 21.99% | 22.11% | 22.22% | 22.33% | 22.45% | 22.56% | 22.67% | 22.78%
Class 10 - Moderate |  | 16.48% | 16.69% | 16.9% | 17.11% | 17.32% | 17.53% | 17.74% | 17.95% | 18.16% | 18.37% | 18.58% | 18.79% | 18.84% | 18.89% | 18.94% | 18.99% | 19.04% | 19.1% | 19.15% | 19.2% | 19.25% | 19.3% | 19.35% | 19.41% | 19.46% | 19.51% | 19.56% | 19.61% | 19.66% | 19.72% | 19.77% | 19.82%
Class 10 - Conservative |  | 16.48% | 16.56% | 16.64% | 16.72% | 16.8% | 16.88% | 16.96% | 17.04% | 17.12% | 17.19% | 17.27% | 17.35% | 17.38% | 17.4% | 17.42% | 17.45% | 17.47% | 17.5% | 17.52% | 17.54% | 17.57% | 17.59% | 17.61% | 17.64% | 17.66% | 17.69% | 17.71% | 17.73% | 17.76% | 17.78% | 17.81% | 17.83%
Land-Based Wind Techno-Resource Groups (TRG)
Techno-Resource Group (TRG) | Wind Speed Range (m/s) | 2019: Weighted Average Wind Speed (m/s); 2020: Potential Wind Plant Capacity (GW)
[6 empty] | 0 | 2019 | 2020 | 2021 | 2022 | 2023 | 2024 | 2025 | 2026 | 2027 | 2028 | 2029 | 2030 | 2031 | 2032 | 2033 | 2034 | 2035 | 2036 | 2037 | 2038 | 2039 | 2040 | 2041 | 2042 | 2043 | 2044 | 2045 | 2046 | 2047 | 2048 | 2049 | 2050
Class1 | > 9.0 | 9.5 | 153 |  | Class 1 - Moderate | 0% | 50.14% | 50.51% | 50.88% | 51.25% | 51.63% | 52% | 52.37% | 52.74% | 53.12% | 53.49% | 53.86% | 54.23% | 54.26% | 54.29% | 54.31% | 54.34% | 54.37% | 54.4% | 54.42% | 54.45% | 54.48% | 54.5% | 54.53% | 54.56% | 54.59% | 54.61% | 54.64% | 54.67% | 54.69% | 54.72% | 54.75% | 54.78%
Class2 | 8.8 - 9.0 | 8.9 | 152 |  | Class 2 - Moderate | 0% | 45.71% | 46.09% | 46.47% | 46.84% | 47.22% | 47.59% | 47.97% | 48.34% | 48.72% | 49.1% | 49.47% | 49.85% | 49.88% | 49.92% | 49.96% | 50% | 50.03% | 50.07% | 50.11% | 50.15% | 50.18% | 50.22% | 50.26% | 50.3% | 50.33% | 50.37% | 50.41% | 50.45% | 50.48% | 50.52% | 50.56% | 50.6%
Class3 | 8.6 - 8.8 | 8.7 | 304 |  | Class 3 - Moderate | 0% | 44.33% | 44.7% | 45.08% | 45.46% | 45.83% | 46.21% | 46.58% | 46.96% | 47.34% | 47.71% | 48.09% | 48.47% | 48.52% | 48.56% | 48.61% | 48.66% | 48.71% | 48.76% | 48.81% | 48.85% | 48.9% | 48.95% | 49% | 49.05% | 49.1% | 49.15% | 49.19% | 49.24% | 49.29% | 49.34% | 49.39% | 49.44%
Class4 | 8.4 - 8.6 | 8.5 | 606 |  | Class 4 - Moderate | 0% | 42.98% | 43.35% | 43.72% | 44.09% | 44.46% | 44.83% | 45.2% | 45.58% | 45.95% | 46.32% | 46.69% | 47.06% | 47.12% | 47.18% | 47.24% | 47.3% | 47.35% | 47.41% | 47.47% | 47.53% | 47.59% | 47.65% | 47.71% | 47.77% | 47.83% | 47.88% | 47.94% | 48% | 48.06% | 48.12% | 48.18% | 48.24%
Class5 | 8.1 - 8.4 | 8.2 | 1222
Class6 | 7.6 - 8.1 | 7.8 | 2404
Class7 | 7.1 - 7.6 | 7.4 | 2444
Class8 | 6.5 - 7.1 | 6.8 | 2441
Class9 | 5.9 - 6.5 | 6.2 | 2406 |  | Weighted average of first 4 classes | 0% | 44.56% | 44.93% | 45.3% | 45.68% | 46.05% | 46.42% | 46.8% | 47.17% | 47.54% | 47.92% | 48.29% | 48.66% | 48.71% | 48.76% | 48.81% | 48.86% | 48.91% | 48.96% | 49.01% | 49.06% | 49.11% | 49.16% | 49.21% | 49.26% | 49.31% | 49.36% | 49.41% | 49.46% | 49.51% | 49.56% | 49.61% | 49.66%
Class10 | 0 - 5.9 | 5.2 | 3044
Total |  |  | 15176
ATB Offshore Wind
|  | 2019 | 2020 | 2021 | 2022 | 2023 | 2024 | 2025 | 2026 | 2027 | 2028 | 2029 | 2030 | 2031 | 2032 | 2033 | 2034 | 2035 | 2036 | 2037 | 2038 | 2039 | 2040 | 2041 | 2042 | 2043 | 2044 | 2045 | 2046 | 2047 | 2048 | 2049 | 2050
Class 1 - Advanced |  | 45.19% | 45.95% | 46.49% | 46.91% | 47.26% | 47.55% | 47.81% | 48.03% | 48.23% | 48.41% | 48.58% | 48.73% | 48.87% | 49% | 49.13% | 49.24% | 49.35% | 49.45% | 49.55% | 49.65% | 49.73% | 49.82% | 49.9% | 49.98% | 50.05% | 50.13% | 50.2% | 50.26% | 50.33% | 50.39% | 50.45% | 50.51%
Class 1 - Moderate |  | 44.97% | 45.6% | 46.05% | 46.4% | 46.69% | 46.93% | 47.13% | 47.32% | 47.48% | 47.63% | 47.77% | 47.89% | 48.01% | 48.12% | 48.22% | 48.31% | 48.4% | 48.48% | 48.56% | 48.64% | 48.71% | 48.78% | 48.85% | 48.91% | 48.97% | 49.03% | 49.09% | 49.14% | 49.2% | 49.25% | 49.3% | 49.35%
Class 1 - Conservative |  | 44.43% | 44.74% | 44.96% | 45.13% | 45.27% | 45.39% | 45.49% | 45.58% | 45.66% | 45.73% | 45.79% | 45.85% | 45.91% | 45.96% | 46.01% | 46.05% | 46.1% | 46.14% | 46.17% | 46.21% | 46.24% | 46.28% | 46.31% | 46.34% | 46.37% | 46.4% | 46.42% | 46.45% | 46.47% | 46.5% | 46.52% | 46.54%
Class 2 - Advanced |  | 44.03% | 44.78% | 45.31% | 45.72% | 46.06% | 46.34% | 46.59% | 46.81% | 47% | 47.18% | 47.34% | 47.49% | 47.63% | 47.75% | 47.87% | 47.99% | 48.09% | 48.19% | 48.29% | 48.38% | 48.47% | 48.55% | 48.63% | 48.7% | 48.78% | 48.85% | 48.92% | 48.98% | 49.04% | 49.11% | 49.17% | 49.22%
Class 2 - Moderate |  | 43.82% | 44.44% | 44.88% | 45.22% | 45.49% | 45.73% | 45.93% | 46.11% | 46.27% | 46.42% | 46.55% | 46.67% | 46.78% | 46.89% | 46.99% | 47.08% | 47.17% | 47.25% | 47.33% | 47.4% | 47.47% | 47.54% | 47.6% | 47.67% | 47.73% | 47.78% | 47.84% | 47.89% | 47.94% | 47.99% | 48.04% | 48.09%
Class 2 - Conservative |  | 43.3% | 43.6% | 43.82% | 43.98% | 44.12% | 44.23% | 44.33% | 44.41% | 44.49% | 44.56% | 44.63% | 44.68% | 44.74% | 44.79% | 44.83% | 44.88% | 44.92% | 44.96% | 45% | 45.03% | 45.07% | 45.1% | 45.13% | 45.16% | 45.19% | 45.21% | 45.24% | 45.26% | 45.29% | 45.31% | 45.34% | 45.36%
Class 3 - Advanced |  | 44.36% | 45.11% | 45.65% | 46.06% | 46.4% | 46.69% | 46.94% | 47.16% | 47.35% | 47.53% | 47.69% | 47.84% | 47.98% | 48.11% | 48.23% | 48.34% | 48.45% | 48.55% | 48.65% | 48.74% | 48.83% | 48.91% | 48.99% | 49.07% | 49.14% | 49.21% | 49.28% | 49.35% | 49.41% | 49.47% | 49.53% | 49.59%
Class 3 - Moderate |  | 44.15% | 44.77% | 45.21% | 45.56% | 45.83% | 46.07% | 46.28% | 46.46% | 46.62% | 46.76% | 46.9% | 47.02% | 47.13% | 47.24% | 47.34% | 47.43% | 47.52% | 47.6% | 47.68% | 47.76% | 47.83% | 47.89% | 47.96% | 48.02% | 48.08% | 48.14% | 48.2% | 48.25% | 48.3% | 48.35% | 48.4% | 48.45%
Class 3 - Conservative |  | 43.62% | 43.93% | 44.14% | 44.31% | 44.45% | 44.56% | 44.66% | 44.75% | 44.82% | 44.89% | 44.96% | 45.02% | 45.07% | 45.12% | 45.17% | 45.21% | 45.26% | 45.3% | 45.33% | 45.37% | 45.4% | 45.43% | 45.47% | 45.49% | 45.52% | 45.55% | 45.58% | 45.6% | 45.63% | 45.65% | 45.67% | 45.7%
Class 4 - Advanced |  | 44.16% | 44.91% | 45.44% | 45.85% | 46.19% | 46.47% | 46.72% | 46.94% | 47.14% | 47.31% | 47.48% | 47.62% | 47.76% | 47.89% | 48.01% | 48.12% | 48.23% | 48.33% | 48.43% | 48.52% | 48.61% | 48.69% | 48.77% | 48.85% | 48.92% | 48.99% | 49.06% | 49.12% | 49.19% | 49.25% | 49.31% | 49.37%
Class 4 - Moderate |  | 43.95% | 44.57% | 45.01% | 45.35% | 45.63% | 45.86% | 46.07% | 46.25% | 46.41% | 46.55% | 46.68% | 46.81% | 46.92% | 47.02% | 47.12% | 47.22% | 47.3% | 47.39% | 47.46% | 47.54% | 47.61% | 47.68% | 47.74% | 47.8% | 47.86% | 47.92% | 47.98% | 48.03% | 48.08% | 48.13% | 48.18% | 48.23%
Class 4 - Conservative |  | 43.42% | 43.73% | 43.94% | 44.11% | 44.24% | 44.36% | 44.46% | 44.54% | 44.62% | 44.69% | 44.75% | 44.81% | 44.87% | 44.92% | 44.96% | 45.01% | 45.05% | 45.09% | 45.13% | 45.16% | 45.2% | 45.23% | 45.26% | 45.29% | 45.32% | 45.34% | 45.37% | 45.4% | 45.42% | 45.44% | 45.47% | 45.49%
Class 5 - Advanced |  | 43.45% | 44.18% | 44.71% | 45.11% | 45.44% | 45.73% | 45.97% | 46.18% | 46.38% | 46.55% | 46.71% | 46.86% | 46.99% | 47.12% | 47.24% | 47.35% | 47.45% | 47.55% | 47.65% | 47.74% | 47.82% | 47.9% | 47.98% | 48.06% | 48.13% | 48.2% | 48.27% | 48.33% | 48.39% | 48.45% | 48.51% | 48.57%
Class 5 - Moderate |  | 43.24% | 43.85% | 44.28% | 44.62% | 44.89% | 45.12% | 45.32% | 45.5% | 45.66% | 45.8% | 45.93% | 46.05% | 46.16% | 46.27% | 46.36% | 46.45% | 46.54% | 46.62% | 46.7% | 46.77% | 46.84% | 46.91% | 46.97% | 47.03% | 47.09% | 47.15% | 47.2% | 47.26% | 47.31% | 47.36% | 47.4% | 47.45%
Class 5 - Conservative |  | 42.72% | 43.02% | 43.23% | 43.4% | 43.53% | 43.64% | 43.74% | 43.83% | 43.9% | 43.97% | 44.03% | 44.09% | 44.14% | 44.19% | 44.24% | 44.28% | 44.32% | 44.36% | 44.4% | 44.43% | 44.47% | 44.5% | 44.53% | 44.56% | 44.59% | 44.61% | 44.64% | 44.66% | 44.69% | 44.71% | 44.73% | 44.76%
Class 6 - Advanced |  | 37.3% | 37.93% | 38.38% | 38.73% | 39.02% | 39.26% | 39.47% | 39.65% | 39.82% | 39.97% | 40.1% | 40.23% | 40.35% | 40.45% | 40.56% | 40.65% | 40.74% | 40.83% | 40.91% | 40.98% | 41.06% | 41.13% | 41.2% | 41.26% | 41.32% | 41.38% | 41.44% | 41.49% | 41.55% | 41.6% | 41.65% | 41.7%
Class 6 - Moderate |  | 37.13% | 37.65% | 38.02% | 38.31% | 38.54% | 38.74% | 38.91% | 39.06% | 39.2% | 39.32% | 39.43% | 39.54% | 39.63% | 39.72% | 39.81% | 39.88% | 39.96% | 40.03% | 40.09% | 40.16% | 40.22% | 40.27% | 40.33% | 40.38% | 40.43% | 40.48% | 40.53% | 40.57% | 40.62% | 40.66% | 40.7% | 40.74%
Class 6 - Conservative |  | 36.68% | 36.94% | 37.12% | 37.26% | 37.37% | 37.47% | 37.55% | 37.63% | 37.69% | 37.75% | 37.8% | 37.85% | 37.9% | 37.94% | 37.98% | 38.02% | 38.05% | 38.09% | 38.12% | 38.15% | 38.18% | 38.2% | 38.23% | 38.26% | 38.28% | 38.3% | 38.32% | 38.35% | 38.37% | 38.39% | 38.41% | 38.42%
Class 7 - Advanced |  | 28.82% | 29.31% | 29.65% | 29.92% | 30.14% | 30.33% | 30.49% | 30.63% | 30.76% | 30.88% | 30.98% | 31.08% | 31.17% | 31.25% | 31.33% | 31.4% | 31.47% | 31.54% | 31.6% | 31.66% | 31.72% | 31.77% | 31.83% | 31.87% | 31.92% | 31.97% | 32.01% | 32.06% | 32.1% | 32.14% | 32.18% | 32.21%
Class 7 - Moderate |  | 28.68% | 29.08% | 29.37% | 29.59% | 29.77% | 29.93% | 30.06% | 30.18% | 30.28% | 30.38% | 30.46% | 30.54% | 30.62% | 30.69% | 30.75% | 30.81% | 30.87% | 30.92% | 30.97% | 31.02% | 31.07% | 31.11% | 31.15% | 31.2% | 31.23% | 31.27% | 31.31% | 31.34% | 31.38% | 31.41% | 31.44% | 31.47%
Class 7 - Conservative |  | 28.34% | 28.53% | 28.68% | 28.78% | 28.87% | 28.95% | 29.01% | 29.07% | 29.12% | 29.16% | 29.2% | 29.24% | 29.28% | 29.31% | 29.34% | 29.37% | 29.4% | 29.42% | 29.45% | 29.47% | 29.49% | 29.51% | 29.53% | 29.55% | 29.57% | 29.59% | 29.61% | 29.62% | 29.64% | 29.65% | 29.67% | 29.68%
Class 8 - Advanced |  | 51.65% | 52.03% | 52.29% | 52.49% | 52.66% | 52.8% | 52.92% | 53.03% | 53.13% | 53.21% | 53.29% | 53.37% | 53.44% | 53.5% | 53.56% | 53.61% | 53.67% | 53.72% | 53.76% | 53.81% | 53.85% | 53.89% | 53.93% | 53.97% | 54% | 54.04% | 54.07% | 54.1% | 54.14% | 54.17% | 54.2% | 54.22%
Class 8 - Moderate |  | 51.55% | 51.86% | 52.08% | 52.25% | 52.38% | 52.5% | 52.6% | 52.69% | 52.77% | 52.84% | 52.91% | 52.97% | 53.03% | 53.08% | 53.13% | 53.17% | 53.22% | 53.26% | 53.3% | 53.33% | 53.37% | 53.4% | 53.44% | 53.47% | 53.5% | 53.53% | 53.55% | 53.58% | 53.61% | 53.63% | 53.65% | 53.68%
Class 8 - Conservative |  | 51.29% | 51.44% | 51.55% | 51.63% | 51.7% | 51.76% | 51.81% | 51.85% | 51.89% | 51.93% | 51.96% | 51.99% | 52.02% | 52.04% | 52.07% | 52.09% | 52.11% | 52.13% | 52.15% | 52.17% | 52.18% | 52.2% | 52.22% | 52.23% | 52.25% | 52.26% | 52.27% | 52.29% | 52.3% | 52.31% | 52.32% | 52.34%
Class 9 - Advanced |  | 50.39% | 50.75% | 51.01% | 51.21% | 51.37% | 51.51% | 51.63% | 51.73% | 51.83% | 51.91% | 51.99% | 52.06% | 52.13% | 52.19% | 52.25% | 52.3% | 52.35% | 52.4% | 52.45% | 52.49% | 52.53% | 52.57% | 52.61% | 52.65% | 52.68% | 52.72% | 52.75% | 52.78% | 52.81% | 52.84% | 52.87% | 52.9%
Class 9 - Moderate |  | 50.29% | 50.59% | 50.8% | 50.97% | 51.1% | 51.22% | 51.32% | 51.4% | 51.48% | 51.55% | 51.62% | 51.68% | 51.73% | 51.78% | 51.83% | 51.87% | 51.92% | 51.96% | 51.99% | 52.03% | 52.07% | 52.1% | 52.13% | 52.16% | 52.19% | 52.22% | 52.24% | 52.27% | 52.3% | 52.32% | 52.34% | 52.37%
Class 9 - Conservative |  | 50.03% | 50.18% | 50.29% | 50.37% | 50.44% | 50.49% | 50.54% | 50.58% | 50.62% | 50.66% | 50.69% | 50.72% | 50.75% | 50.77% | 50.79% | 50.82% | 50.84% | 50.86% | 50.87% | 50.89% | 50.91% | 50.93% | 50.94% | 50.96% | 50.97% | 50.98% | 51% | 51.01% | 51.02% | 51.03% | 51.04% | 51.06%
Class 10 - Advanced |  | 49.5% | 49.85% | 50.11% | 50.3% | 50.46% | 50.6% | 50.71% | 50.82% | 50.91% | 50.99% | 51.07% | 51.14% | 51.21% | 51.27% | 51.32% | 51.38% | 51.43% | 51.47% | 51.52% | 51.56% | 51.6% | 51.64% | 51.68% | 51.72% | 51.75% | 51.78% | 51.82% | 51.85% | 51.88% | 51.91% | 51.93% | 51.96%
Class 10 - Moderate |  | 49.4% | 49.69% | 49.9% | 50.06% | 50.2% | 50.31% | 50.41% | 50.49% | 50.57% | 50.64% | 50.7% | 50.76% | 50.81% | 50.86% | 50.91% | 50.96% | 51% | 51.04% | 51.07% | 51.11% | 51.14% | 51.18% | 51.21% | 51.24% | 51.26% | 51.29% | 51.32% | 51.34% | 51.37% | 51.39% | 51.42% | 51.44%
Class 10 - Conservative |  | 49.15% | 49.29% | 49.4% | 49.48% | 49.54% | 49.6% | 49.65% | 49.69% | 49.73% | 49.76% | 49.79% | 49.82% | 49.85% | 49.87% | 49.89% | 49.92% | 49.94% | 49.95% | 49.97% | 49.99% | 50.01% | 50.02% | 50.04% | 50.05% | 50.07% | 50.08% | 50.09% | 50.11% | 50.12% | 50.13% | 50.14% | 50.15%
Class 11 - Advanced |  | 48.83% | 49.18% | 49.43% | 49.62% | 49.78% | 49.91% | 50.03% | 50.13% | 50.22% | 50.3% | 50.38% | 50.45% | 50.51% | 50.57% | 50.63% | 50.68% | 50.73% | 50.78% | 50.82% | 50.86% | 50.91% | 50.94% | 50.98% | 51.02% | 51.05% | 51.08% | 51.11% | 51.15% | 51.17% | 51.2% | 51.23% | 51.26%
Class 11 - Moderate |  | 48.73% | 49.02% | 49.23% | 49.39% | 49.52% | 49.63% | 49.72% | 49.81% | 49.88% | 49.95% | 50.02% | 50.07% | 50.13% | 50.18% | 50.22% | 50.27% | 50.31% | 50.35% | 50.38% | 50.42% | 50.45% | 50.48% | 50.51% | 50.54% | 50.57% | 50.6% | 50.62% | 50.65% | 50.67% | 50.7% | 50.72% | 50.74%
Class 11 - Conservative |  | 48.48% | 48.63% | 48.73% | 48.81% | 48.87% | 48.93% | 48.97% | 49.02% | 49.05% | 49.09% | 49.12% | 49.15% | 49.17% | 49.2% | 49.22% | 49.24% | 49.26% | 49.28% | 49.3% | 49.31% | 49.33% | 49.35% | 49.36% | 49.38% | 49.39% | 49.4% | 49.41% | 49.43% | 49.44% | 49.45% | 49.46% | 49.47%
Class 12 - Advanced |  | 46.01% | 46.34% | 46.57% | 46.75% | 46.9% | 47.03% | 47.14% | 47.23% | 47.32% | 47.4% | 47.47% | 47.53% | 47.59% | 47.65% | 47.7% | 47.75% | 47.8% | 47.84% | 47.88% | 47.92% | 47.96% | 48% | 48.03% | 48.07% | 48.1% | 48.13% | 48.16% | 48.19% | 48.22% | 48.24% | 48.27% | 48.29%
Class 12 - Moderate |  | 45.91% | 46.19% | 46.38% | 46.53% | 46.66% | 46.76% | 46.85% | 46.93% | 47% | 47.07% | 47.12% | 47.18% | 47.23% | 47.28% | 47.32% | 47.36% | 47.4% | 47.44% | 47.47% | 47.5% | 47.53% | 47.56% | 47.59% | 47.62% | 47.65% | 47.67% | 47.7% | 47.72% | 47.74% | 47.77% | 47.79% | 47.81%
Class 12 - Conservative |  | 45.68% | 45.82% | 45.91% | 45.99% | 46.05% | 46.1% | 46.14% | 46.18% | 46.22% | 46.25% | 46.28% | 46.3% | 46.33% | 46.35% | 46.37% | 46.39% | 46.41% | 46.43% | 46.45% | 46.46% | 46.48% | 46.49% | 46.51% | 46.52% | 46.53% | 46.55% | 46.56% | 46.57% | 46.58% | 46.59% | 46.6% | 46.61%
Class 13 - Advanced |  | 36.69% | 36.95% | 37.14% | 37.28% | 37.4% | 37.5% | 37.59% | 37.67% | 37.73% | 37.8% | 37.85% | 37.9% | 37.95% | 38% | 38.04% | 38.08% | 38.12% | 38.15% | 38.19% | 38.22% | 38.25% | 38.28% | 38.3% | 38.33% | 38.36% | 38.38% | 38.41% | 38.43% | 38.45% | 38.47% | 38.49% | 38.51%
Class 13 - Moderate |  | 36.61% | 36.83% | 36.99% | 37.11% | 37.21% | 37.29% | 37.36% | 37.42% | 37.48% | 37.53% | 37.58% | 37.62% | 37.66% | 37.7% | 37.73% | 37.77% | 37.8% | 37.83% | 37.86% | 37.88% | 37.91% | 37.93% | 37.95% | 37.98% | 38% | 38.02% | 38.04% | 38.06% | 38.07% | 38.09% | 38.11% | 38.13%
Class 13 - Conservative |  | 36.43% | 36.54% | 36.61% | 36.67% | 36.72% | 36.76% | 36.8% | 36.83% | 36.86% | 36.88% | 36.9% | 36.93% | 36.95% | 36.96% | 36.98% | 37% | 37.01% | 37.03% | 37.04% | 37.05% | 37.06% | 37.08% | 37.09% | 37.1% | 37.11% | 37.12% | 37.13% | 37.14% | 37.15% | 37.15% | 37.16% | 37.17%
Class 14 - Advanced |  | 30.16% | 30.37% | 30.52% | 30.64% | 30.74% | 30.82% | 30.9% | 30.96% | 31.01% | 31.07% | 31.11% | 31.16% | 31.19% | 31.23% | 31.27% | 31.3% | 31.33% | 31.36% | 31.39% | 31.41% | 31.44% | 31.46% | 31.48% | 31.51% | 31.53% | 31.55% | 31.57% | 31.59% | 31.6% | 31.62% | 31.64% | 31.65%
Class 14 - Moderate |  | 30.09% | 30.27% | 30.4% | 30.5% | 30.58% | 30.65% | 30.71% | 30.76% | 30.81% | 30.85% | 30.89% | 30.92% | 30.96% | 30.99% | 31.02% | 31.04% | 31.07% | 31.09% | 31.11% | 31.14% | 31.16% | 31.18% | 31.2% | 31.21% | 31.23% | 31.25% | 31.26% | 31.28% | 31.29% | 31.31% | 31.32% | 31.34%
Class 14 - Conservative |  | 29.94% | 30.03% | 30.09% | 30.14% | 30.18% | 30.22% | 30.24% | 30.27% | 30.29% | 30.31% | 30.33% | 30.35% | 30.37% | 30.38% | 30.4% | 30.41% | 30.42% | 30.43% | 30.44% | 30.45% | 30.46% | 30.47% | 30.48% | 30.49% | 30.5% | 30.51% | 30.52% | 30.52% | 30.53% | 30.54% | 30.55% | 30.55%
Potential Capacity (GW)
Class 1 - Offshore Fixed | 13.57 |  | Class 1 - Moderate | 0 | 0.4497 | 0.45603 | 0.46052 | 0.464 | 0.46685 | 0.46926 | 0.47134 | 0.47318 | 0.47483 | 0.47631 | 0.47767 | 0.47892 | 0.48008 | 0.48116 | 0.48216 | 0.48311 | 0.484 | 0.48485 | 0.48565 | 0.48641 | 0.48714 | 0.48783 | 0.48849 | 0.48913 | 0.48974 | 0.49033 | 0.4909 | 0.49145 | 0.49198 | 0.49249 | 0.49299 | 0.49347
Class 2 - Offshore Fixed | 13.57 |  | Class 2 - Moderate | 0 | 0.43823 | 0.4444 | 0.44878 | 0.45217 | 0.45495 | 0.45729 | 0.45933 | 0.46112 | 0.46272 | 0.46417 | 0.46549 | 0.46671 | 0.46784 | 0.46889 | 0.46987 | 0.47079 | 0.47166 | 0.47249 | 0.47327 | 0.47401 | 0.47472 | 0.47539 | 0.47604 | 0.47666 | 0.47726 | 0.47783 | 0.47839 | 0.47892 | 0.47944 | 0.47993 | 0.48042 | 0.48089
Class 8 - Offshore Floating | 27.6 |  | Class 8 - Moderate | 0 | 0.5155 | 0.51857 | 0.52076 | 0.52245 | 0.52384 | 0.52501 | 0.52602 | 0.52692 | 0.52771 | 0.52844 | 0.5291 | 0.52971 | 0.53027 | 0.53079 | 0.53128 | 0.53174 | 0.53218 | 0.53259 | 0.53298 | 0.53335 | 0.5337 | 0.53404 | 0.53436 | 0.53467 | 0.53497 | 0.53526 | 0.53553 | 0.5358 | 0.53606 | 0.5363 | 0.53655 | 0.53678
Class 9 - Offshore Floating | 27.6 |  | Class 9 - Moderate | 0 | 0.5029 | 0.5059 | 0.50803 | 0.50968 | 0.51103 | 0.51217 | 0.51316 | 0.51404 | 0.51482 | 0.51552 | 0.51617 | 0.51676 | 0.51731 | 0.51782 | 0.5183 | 0.51875 | 0.51917 | 0.51957 | 0.51995 | 0.52031 | 0.52066 | 0.52098 | 0.5213 | 0.5216 | 0.52189 | 0.52217 | 0.52244 | 0.5227 | 0.52295 | 0.5232 | 0.52343 | 0.52366
|  |  | Weighted Average of Classes 1-2 and 8-9 | 0% | 48.77% | 49.18% | 49.47% | 49.7% | 49.88% | 50.04% | 50.17% | 50.29% | 50.4% | 50.49% | 50.58% | 50.66% | 50.74% | 50.81% | 50.87% | 50.93% | 50.99% | 51.05% | 51.1% | 51.15% | 51.19% | 51.24% | 51.28% | 51.32% | 51.36% | 51.4% | 51.44% | 51.47% | 51.51% | 51.54% | 51.57% | 51.6%

## U.S. NREL ATB 2022 (hidden)
ATB Solar - Utility PV
Basis Year
|  | 2020 | 2021 | 2022 | 2023 | 2024 | 2025 | 2026 | 2027 | 2028 | 2029 | 2030 | 2031 | 2032 | 2033 | 2034 | 2035 | 2036 | 2037 | 2038 | 2039 | 2040 | 2041 | 2042 | 2043 | 2044 | 2045 | 2046 | 2047 | 2048 | 2049 | 2050
Utility PV - Class 10 - Advanced |  | 18.74% | 19.07% | 19.41% | 19.74% | 20.07% | 20.41% | 20.74% | 21.08% | 21.41% | 21.74% | 22.08% | 22.13% | 22.18% | 22.22% | 22.27% | 22.32% | 22.37% | 22.42% | 22.46% | 22.51% | 22.56% | 22.61% | 22.66% | 22.7% | 22.75% | 22.8% | 22.85% | 22.89% | 22.94% | 22.99% | 23.04%
Utility PV - Class 10 - Moderate |  | 18.6% | 18.8% | 19% | 19.2% | 19.4% | 19.59% | 19.79% | 19.99% | 20.19% | 20.39% | 20.59% | 20.66% | 20.74% | 20.81% | 20.89% | 20.96% | 21.03% | 21.11% | 21.18% | 21.26% | 21.33% | 21.41% | 21.48% | 21.56% | 21.63% | 21.71% | 21.78% | 21.86% | 21.93% | 22% | 22.08%
Utility PV - Class 10 - Conservative |  | 18.4% | 18.4% | 18.4% | 18.4% | 18.4% | 18.4% | 18.4% | 18.4% | 18.4% | 18.4% | 18.4% | 18.51% | 18.62% | 18.73% | 18.84% | 18.95% | 19.06% | 19.17% | 19.28% | 19.39% | 19.5% | 19.6% | 19.71% | 19.82% | 19.93% | 20.04% | 20.15% | 20.26% | 20.37% | 20.48% | 20.59%
Utility PV - Class 9 - Advanced |  | 20.4% | 20.76% | 21.13% | 21.49% | 21.85% | 22.22% | 22.58% | 22.94% | 23.31% | 23.67% | 24.04% | 24.09% | 24.14% | 24.19% | 24.25% | 24.3% | 24.35% | 24.4% | 24.45% | 24.51% | 24.56% | 24.61% | 24.66% | 24.72% | 24.77% | 24.82% | 24.87% | 24.92% | 24.98% | 25.03% | 25.08%
Utility PV - Class 9 - Moderate |  | 20.25% | 20.47% | 20.68% | 20.9% | 21.12% | 21.33% | 21.55% | 21.76% | 21.98% | 22.2% | 22.41% | 22.49% | 22.57% | 22.66% | 22.74% | 22.82% | 22.9% | 22.98% | 23.06% | 23.14% | 23.22% | 23.31% | 23.39% | 23.47% | 23.55% | 23.63% | 23.71% | 23.79% | 23.87% | 23.96% | 24.04%
Utility PV - Class 9 - Conservative |  | 20.03% | 20.03% | 20.03% | 20.03% | 20.03% | 20.03% | 20.03% | 20.03% | 20.03% | 20.03% | 20.03% | 20.15% | 20.27% | 20.39% | 20.51% | 20.63% | 20.75% | 20.87% | 20.99% | 21.1% | 21.22% | 21.34% | 21.46% | 21.58% | 21.7% | 21.82% | 21.94% | 22.06% | 22.17% | 22.29% | 22.41%
Utility PV - Class 8 - Advanced |  | 21.44% | 21.83% | 22.21% | 22.59% | 22.97% | 23.36% | 23.74% | 24.12% | 24.5% | 24.89% | 25.27% | 25.32% | 25.38% | 25.43% | 25.49% | 25.54% | 25.6% | 25.65% | 25.71% | 25.76% | 25.82% | 25.87% | 25.93% | 25.98% | 26.04% | 26.09% | 26.15% | 26.2% | 26.26% | 26.31% | 26.37%
Utility PV - Class 8 - Moderate |  | 21.29% | 21.52% | 21.74% | 21.97% | 22.2% | 22.43% | 22.65% | 22.88% | 23.11% | 23.34% | 23.56% | 23.65% | 23.73% | 23.82% | 23.9% | 23.99% | 24.07% | 24.16% | 24.25% | 24.33% | 24.42% | 24.5% | 24.59% | 24.67% | 24.76% | 24.84% | 24.93% | 25.01% | 25.1% | 25.18% | 25.27%
Utility PV - Class 8 - Conservative |  | 21.06% | 21.06% | 21.06% | 21.06% | 21.06% | 21.06% | 21.06% | 21.06% | 21.06% | 21.06% | 21.06% | 21.19% | 21.31% | 21.44% | 21.56% | 21.69% | 21.81% | 21.94% | 22.06% | 22.19% | 22.31% | 22.44% | 22.56% | 22.69% | 22.81% | 22.94% | 23.06% | 23.19% | 23.31% | 23.44% | 23.56%
Utility PV - Class 7 - Advanced |  | 22.51% | 22.91% | 23.31% | 23.72% | 24.12% | 24.52% | 24.92% | 25.32% | 25.72% | 26.13% | 26.53% | 26.58% | 26.64% | 26.7% | 26.76% | 26.82% | 26.87% | 26.93% | 26.99% | 27.05% | 27.1% | 27.16% | 27.22% | 27.28% | 27.33% | 27.39% | 27.45% | 27.51% | 27.56% | 27.62% | 27.68%
Utility PV - Class 7 - Moderate |  | 22.35% | 22.59% | 22.83% | 23.06% | 23.3% | 23.54% | 23.78% | 24.02% | 24.26% | 24.5% | 24.73% | 24.82% | 24.91% | 25% | 25.09% | 25.18% | 25.27% | 25.36% | 25.45% | 25.54% | 25.63% | 25.72% | 25.81% | 25.9% | 25.99% | 26.08% | 26.17% | 26.26% | 26.35% | 26.44% | 26.53%
Utility PV - Class 7 - Conservative |  | 22.11% | 22.11% | 22.11% | 22.11% | 22.11% | 22.11% | 22.11% | 22.11% | 22.11% | 22.11% | 22.11% | 22.24% | 22.37% | 22.5% | 22.63% | 22.77% | 22.9% | 23.03% | 23.16% | 23.29% | 23.42% | 23.55% | 23.68% | 23.82% | 23.95% | 24.08% | 24.21% | 24.34% | 24.47% | 24.6% | 24.73%
Utility PV - Class 6 - Advanced |  | 23.65% | 24.08% | 24.5% | 24.92% | 25.34% | 25.76% | 26.18% | 26.61% | 27.03% | 27.45% | 27.87% | 27.93% | 27.99% | 28.05% | 28.11% | 28.18% | 28.24% | 28.3% | 28.36% | 28.42% | 28.48% | 28.54% | 28.6% | 28.66% | 28.72% | 28.78% | 28.84% | 28.9% | 28.96% | 29.02% | 29.08%
Utility PV - Class 6 - Moderate |  | 23.48% | 23.73% | 23.98% | 24.23% | 24.49% | 24.74% | 24.99% | 25.24% | 25.49% | 25.74% | 25.99% | 26.08% | 26.18% | 26.27% | 26.37% | 26.46% | 26.55% | 26.65% | 26.74% | 26.84% | 26.93% | 27.03% | 27.12% | 27.21% | 27.31% | 27.4% | 27.5% | 27.59% | 27.68% | 27.78% | 27.87%
Utility PV - Class 6 - Conservative |  | 23.23% | 23.23% | 23.23% | 23.23% | 23.23% | 23.23% | 23.23% | 23.23% | 23.23% | 23.23% | 23.23% | 23.37% | 23.51% | 23.65% | 23.78% | 23.92% | 24.06% | 24.2% | 24.33% | 24.47% | 24.61% | 24.75% | 24.89% | 25.02% | 25.16% | 25.3% | 25.44% | 25.58% | 25.71% | 25.85% | 25.99%
Utility PV - Class 5 - Advanced |  | 0.24546 | 0.24984 | 0.25422 | 0.2586 | 0.26298 | 0.26735 | 0.27173 | 0.27611 | 0.28049 | 0.28487 | 0.28925 | 0.28987 | 0.2905 | 0.29113 | 0.29176 | 0.29239 | 0.29302 | 0.29365 | 0.29428 | 0.2949 | 0.29553 | 0.29616 | 0.29679 | 0.29742 | 0.29805 | 0.29868 | 0.29931 | 0.29994 | 0.30056 | 0.30119 | 0.30182
Utility PV - Class 5 - Moderate |  | 0.24369 | 0.24629 | 0.24889 | 0.25149 | 0.25409 | 0.2567 | 0.2593 | 0.2619 | 0.2645 | 0.2671 | 0.26971 | 0.27068 | 0.27166 | 0.27264 | 0.27361 | 0.27459 | 0.27557 | 0.27654 | 0.27752 | 0.2785 | 0.27948 | 0.28045 | 0.28143 | 0.28241 | 0.28338 | 0.28436 | 0.28534 | 0.28631 | 0.28729 | 0.28827 | 0.28925
Utility PV - Class 5 - Conservative |  | 0.24108 | 0.24108 | 0.24108 | 0.24108 | 0.24108 | 0.24108 | 0.24108 | 0.24108 | 0.24108 | 0.24108 | 0.24108 | 0.24251 | 0.24395 | 0.24538 | 0.24681 | 0.24824 | 0.24967 | 0.2511 | 0.25253 | 0.25396 | 0.25539 | 0.25683 | 0.25826 | 0.25969 | 0.26112 | 0.26255 | 0.26398 | 0.26541 | 0.26684 | 0.26827 | 0.26971
Utility PV - Class 4 - Advanced |  | 0.26274 | 0.26743 | 0.27212 | 0.2768 | 0.28149 | 0.28618 | 0.29086 | 0.29555 | 0.30023 | 0.30492 | 0.30961 | 0.31028 | 0.31095 | 0.31163 | 0.3123 | 0.31297 | 0.31365 | 0.31432 | 0.31499 | 0.31567 | 0.31634 | 0.31701 | 0.31768 | 0.31836 | 0.31903 | 0.3197 | 0.32038 | 0.32105 | 0.32172 | 0.3224 | 0.32307
Utility PV - Class 4 - Moderate |  | 0.26084 | 0.26363 | 0.26641 | 0.2692 | 0.27198 | 0.27477 | 0.27755 | 0.28034 | 0.28312 | 0.28591 | 0.28869 | 0.28974 | 0.29078 | 0.29183 | 0.29288 | 0.29392 | 0.29497 | 0.29601 | 0.29706 | 0.2981 | 0.29915 | 0.3002 | 0.30124 | 0.30229 | 0.30333 | 0.30438 | 0.30542 | 0.30647 | 0.30752 | 0.30856 | 0.30961
Utility PV - Class 4 - Conservative |  | 0.25806 | 0.25806 | 0.25806 | 0.25806 | 0.25806 | 0.25806 | 0.25806 | 0.25806 | 0.25806 | 0.25806 | 0.25806 | 0.25959 | 0.26112 | 0.26265 | 0.26418 | 0.26571 | 0.26725 | 0.26878 | 0.27031 | 0.27184 | 0.27337 | 0.27491 | 0.27644 | 0.27797 | 0.2795 | 0.28103 | 0.28256 | 0.2841 | 0.28563 | 0.28716 | 0.28869
Utility PV - Class 3 - Advanced |  | 0.27802 | 0.28298 | 0.28793 | 0.29289 | 0.29785 | 0.30281 | 0.30777 | 0.31273 | 0.31769 | 0.32265 | 0.32761 | 0.32832 | 0.32903 | 0.32974 | 0.33046 | 0.33117 | 0.33188 | 0.33259 | 0.3333 | 0.33402 | 0.33473 | 0.33544 | 0.33615 | 0.33687 | 0.33758 | 0.33829 | 0.339 | 0.33971 | 0.34043 | 0.34114 | 0.34185
Utility PV - Class 3 - Moderate |  | 0.276 | 0.27895 | 0.2819 | 0.28485 | 0.28779 | 0.29074 | 0.29369 | 0.29663 | 0.29958 | 0.30253 | 0.30547 | 0.30658 | 0.30769 | 0.30879 | 0.3099 | 0.31101 | 0.31211 | 0.31322 | 0.31433 | 0.31543 | 0.31654 | 0.31765 | 0.31875 | 0.31986 | 0.32097 | 0.32207 | 0.32318 | 0.32429 | 0.32539 | 0.3265 | 0.32761
Utility PV - Class 3 - Conservative |  | 0.27306 | 0.27306 | 0.27306 | 0.27306 | 0.27306 | 0.27306 | 0.27306 | 0.27306 | 0.27306 | 0.27306 | 0.27306 | 0.27468 | 0.2763 | 0.27792 | 0.27954 | 0.28116 | 0.28278 | 0.2844 | 0.28602 | 0.28765 | 0.28927 | 0.29089 | 0.29251 | 0.29413 | 0.29575 | 0.29737 | 0.29899 | 0.30061 | 0.30223 | 0.30385 | 0.30547
Utility PV - Class 2 - Advanced |  | 0.29151 | 0.29671 | 0.30191 | 0.30711 | 0.31231 | 0.31751 | 0.32271 | 0.3279 | 0.3331 | 0.3383 | 0.3435 | 0.34425 | 0.345 | 0.34574 | 0.34649 | 0.34724 | 0.34798 | 0.34873 | 0.34948 | 0.35022 | 0.35097 | 0.35172 | 0.35246 | 0.35321 | 0.35396 | 0.35471 | 0.35545 | 0.3562 | 0.35695 | 0.35769 | 0.35844
Utility PV - Class 2 - Moderate |  | 0.2894 | 0.29249 | 0.29558 | 0.29867 | 0.30176 | 0.30485 | 0.30794 | 0.31103 | 0.31412 | 0.31721 | 0.3203 | 0.32146 | 0.32262 | 0.32378 | 0.32494 | 0.3261 | 0.32726 | 0.32842 | 0.32958 | 0.33074 | 0.3319 | 0.33306 | 0.33422 | 0.33538 | 0.33654 | 0.3377 | 0.33886 | 0.34002 | 0.34118 | 0.34234 | 0.3435
Utility PV - Class 2 - Conservative |  | 0.28631 | 0.28631 | 0.28631 | 0.28631 | 0.28631 | 0.28631 | 0.28631 | 0.28631 | 0.28631 | 0.28631 | 0.28631 | 0.28801 | 0.28971 | 0.29141 | 0.29311 | 0.2948 | 0.2965 | 0.2982 | 0.2999 | 0.3016 | 0.3033 | 0.305 | 0.3067 | 0.3084 | 0.3101 | 0.3118 | 0.3135 | 0.3152 | 0.3169 | 0.3186 | 0.3203
Utility PV - Class 1 - Advanced |  | 0.30053 | 0.30589 | 0.31125 | 0.31661 | 0.32197 | 0.32733 | 0.33269 | 0.33805 | 0.34341 | 0.34877 | 0.35413 | 0.3549 | 0.35567 | 0.35644 | 0.35721 | 0.35798 | 0.35875 | 0.35952 | 0.36029 | 0.36106 | 0.36183 | 0.3626 | 0.36337 | 0.36414 | 0.36491 | 0.36568 | 0.36645 | 0.36722 | 0.36799 | 0.36876 | 0.36953
Utility PV - Class 1 - Moderate |  | 0.29835 | 0.30154 | 0.30472 | 0.30791 | 0.3111 | 0.31428 | 0.31747 | 0.32065 | 0.32384 | 0.32702 | 0.33021 | 0.33141 | 0.3326 | 0.3338 | 0.33499 | 0.33619 | 0.33739 | 0.33858 | 0.33978 | 0.34098 | 0.34217 | 0.34337 | 0.34456 | 0.34576 | 0.34696 | 0.34815 | 0.34935 | 0.35055 | 0.35174 | 0.35294 | 0.35413
Utility PV - Class 1 - Conservative |  | 0.29517 | 0.29517 | 0.29517 | 0.29517 | 0.29517 | 0.29517 | 0.29517 | 0.29517 | 0.29517 | 0.29517 | 0.29517 | 0.29692 | 0.29867 | 0.30042 | 0.30218 | 0.30393 | 0.30568 | 0.30743 | 0.30918 | 0.31094 | 0.31269 | 0.31444 | 0.31619 | 0.31794 | 0.3197 | 0.32145 | 0.3232 | 0.32495 | 0.32671 | 0.32846 | 0.33021
Average |  | 24.25% | 24.48% | 24.72% | 24.95% | 25.18% | 25.41% | 25.64% | 25.88% | 26.11% | 26.34% | 26.57% | 26.67% | 26.77% | 26.87% | 26.97% | 27.08% | 27.18% | 27.28% | 27.38% | 27.48% | 27.58% | 27.68% | 27.78% | 27.88% | 27.98% | 28.08% | 28.18% | 28.29% | 28.39% | 28.49% | 28.59%
ATB Solar CSP
|  | 2020 | 2021 | 2022 | 2023 | 2024 | 2025 | 2026 | 2027 | 2028 | 2029 | 2030 | 2031 | 2032 | 2033 | 2034 | 2035 | 2036 | 2037 | 2038 | 2039 | 2040 | 2041 | 2042 | 2043 | 2044 | 2045 | 2046 | 2047 | 2048 | 2049 | 2050
CSP - Class 7 - Advanced |  | 49.4% | 49.4% | 49.4% | 49.4% | 49.4% | 49.4% | 49.4% | 49.4% | 49.4% | 49.4% | 49.4% | 49.4% | 49.4% | 49.4% | 49.4% | 49.4% | 49.4% | 49.4% | 49.4% | 49.4% | 49.4% | 49.4% | 49.4% | 49.4% | 49.4% | 49.4% | 49.4% | 49.4% | 49.4% | 49.4% | 49.4%
CSP - Class 7 - Moderate |  | 49.4% | 49.4% | 49.4% | 49.4% | 49.4% | 49.4% | 49.4% | 49.4% | 49.4% | 49.4% | 49.4% | 49.4% | 49.4% | 49.4% | 49.4% | 49.4% | 49.4% | 49.4% | 49.4% | 49.4% | 49.4% | 49.4% | 49.4% | 49.4% | 49.4% | 49.4% | 49.4% | 49.4% | 49.4% | 49.4% | 49.4%
CSP - Class 7 - Conservative |  | 49.4% | 49.4% | 49.4% | 49.4% | 49.4% | 49.4% | 49.4% | 49.4% | 49.4% | 49.4% | 49.4% | 49.4% | 49.4% | 49.4% | 49.4% | 49.4% | 49.4% | 49.4% | 49.4% | 49.4% | 49.4% | 49.4% | 49.4% | 49.4% | 49.4% | 49.4% | 49.4% | 49.4% | 49.4% | 49.4% | 49.4%
CSP - Class 3 - Advanced |  | 60.4% | 60.4% | 60.4% | 60.4% | 60.4% | 60.4% | 60.4% | 60.4% | 60.4% | 60.4% | 60.4% | 60.4% | 60.4% | 60.4% | 60.4% | 60.4% | 60.4% | 60.4% | 60.4% | 60.4% | 60.4% | 60.4% | 60.4% | 60.4% | 60.4% | 60.4% | 60.4% | 60.4% | 60.4% | 60.4% | 60.4%
CSP - Class 3 - Moderate |  | 60.4% | 60.4% | 60.4% | 60.4% | 60.4% | 60.4% | 60.4% | 60.4% | 60.4% | 60.4% | 60.4% | 60.4% | 60.4% | 60.4% | 60.4% | 60.4% | 60.4% | 60.4% | 60.4% | 60.4% | 60.4% | 60.4% | 60.4% | 60.4% | 60.4% | 60.4% | 60.4% | 60.4% | 60.4% | 60.4% | 60.4%
CSP - Class 3 - Conservative |  | 60.4% | 60.4% | 60.4% | 60.4% | 60.4% | 60.4% | 60.4% | 60.4% | 60.4% | 60.4% | 60.4% | 60.4% | 60.4% | 60.4% | 60.4% | 60.4% | 60.4% | 60.4% | 60.4% | 60.4% | 60.4% | 60.4% | 60.4% | 60.4% | 60.4% | 60.4% | 60.4% | 60.4% | 60.4% | 60.4% | 60.4%
CSP - Class 2 - Advanced |  | 63% | 63% | 63% | 63% | 63% | 63% | 63% | 63% | 63% | 63% | 63% | 63% | 63% | 63% | 63% | 63% | 63% | 63% | 63% | 63% | 63% | 63% | 63% | 63% | 63% | 63% | 63% | 63% | 63% | 63% | 63%
CSP - Class 2 - Moderate |  | 63% | 63% | 63% | 63% | 63% | 63% | 63% | 63% | 63% | 63% | 63% | 63% | 63% | 63% | 63% | 63% | 63% | 63% | 63% | 63% | 63% | 63% | 63% | 63% | 63% | 63% | 63% | 63% | 63% | 63% | 63%
CSP - Class 2 - Conservative |  | 63% | 63% | 63% | 63% | 63% | 63% | 63% | 63% | 63% | 63% | 63% | 63% | 63% | 63% | 63% | 63% | 63% | 63% | 63% | 63% | 63% | 63% | 63% | 63% | 63% | 63% | 63% | 63% | 63% | 63% | 63%
Average |  | 57.6% | 57.6% | 57.6% | 57.6% | 57.6% | 57.6% | 57.6% | 57.6% | 57.6% | 57.6% | 57.6% | 57.6% | 57.6% | 57.6% | 57.6% | 57.6% | 57.6% | 57.6% | 57.6% | 57.6% | 57.6% | 57.6% | 57.6% | 57.6% | 57.6% | 57.6% | 57.6% | 57.6% | 57.6% | 57.6% | 57.6%
ATB Onshore Wind
|  | 2020 | 2021 | 2022 | 2023 | 2024 | 2025 | 2026 | 2027 | 2028 | 2029 | 2030 | 2031 | 2032 | 2033 | 2034 | 2035 | 2036 | 2037 | 2038 | 2039 | 2040 | 2041 | 2042 | 2043 | 2044 | 2045 | 2046 | 2047 | 2048 | 2049 | 2050
Class 1 - Advanced |  | 48.1% | 48.98% | 49.85% | 50.73% | 51.6% | 52.48% | 53.35% | 54.23% | 55.1% | 55.98% | 56.86% | 56.91% | 56.97% | 57.03% | 57.08% | 57.14% | 57.2% | 57.25% | 57.31% | 57.37% | 57.42% | 57.48% | 57.54% | 57.6% | 57.65% | 57.71% | 57.77% | 57.82% | 57.88% | 57.94% | 57.99%
Class 1 - Moderate |  | 48.1% | 48.71% | 49.33% | 49.94% | 50.55% | 51.17% | 51.78% | 52.39% | 53.01% | 53.62% | 54.23% | 54.26% | 54.29% | 54.31% | 54.34% | 54.37% | 54.4% | 54.42% | 54.45% | 54.48% | 54.5% | 54.53% | 54.56% | 54.59% | 54.61% | 54.64% | 54.67% | 54.69% | 54.72% | 54.75% | 54.78%
Class 1 - Conservative |  | 48.1% | 48.38% | 48.66% | 48.94% | 49.22% | 49.5% | 49.78% | 50.06% | 50.34% | 50.62% | 50.9% | 50.91% | 50.92% | 50.94% | 50.95% | 50.96% | 50.98% | 50.99% | 51% | 51.01% | 51.03% | 51.04% | 51.05% | 51.06% | 51.08% | 51.09% | 51.1% | 51.12% | 51.13% | 51.14% | 51.15%
Class 2 - Advanced |  | 45.7% | 46.38% | 47.07% | 47.75% | 48.44% | 49.12% | 49.8% | 50.49% | 51.17% | 51.86% | 52.54% | 52.62% | 52.7% | 52.78% | 52.85% | 52.93% | 53.01% | 53.09% | 53.17% | 53.25% | 53.33% | 53.41% | 53.48% | 53.56% | 53.64% | 53.72% | 53.8% | 53.88% | 53.96% | 54.04% | 54.12%
Class 2 - Moderate |  | 45.7% | 46.11% | 46.53% | 46.94% | 47.36% | 47.77% | 48.19% | 48.6% | 49.02% | 49.43% | 49.85% | 49.88% | 49.92% | 49.96% | 50% | 50.03% | 50.07% | 50.11% | 50.15% | 50.18% | 50.22% | 50.26% | 50.3% | 50.33% | 50.37% | 50.41% | 50.45% | 50.48% | 50.52% | 50.56% | 50.6%
Class 2 - Conservative |  | 45.7% | 45.8% | 45.89% | 45.99% | 46.09% | 46.18% | 46.28% | 46.38% | 46.47% | 46.57% | 46.67% | 46.68% | 46.7% | 46.72% | 46.74% | 46.75% | 46.77% | 46.79% | 46.81% | 46.82% | 46.84% | 46.86% | 46.88% | 46.89% | 46.91% | 46.93% | 46.95% | 46.96% | 46.98% | 47% | 47.02%
Class 3 - Advanced |  | 44.7% | 45.34% | 45.99% | 46.63% | 47.28% | 47.92% | 48.57% | 49.21% | 49.86% | 50.5% | 51.15% | 51.25% | 51.35% | 51.46% | 51.56% | 51.66% | 51.76% | 51.86% | 51.97% | 52.07% | 52.17% | 52.27% | 52.38% | 52.48% | 52.58% | 52.68% | 52.79% | 52.89% | 52.99% | 53.09% | 53.19%
Class 3 - Moderate |  | 44.7% | 45.08% | 45.45% | 45.83% | 46.21% | 46.58% | 46.96% | 47.34% | 47.71% | 48.09% | 48.47% | 48.52% | 48.56% | 48.61% | 48.66% | 48.71% | 48.76% | 48.81% | 48.85% | 48.9% | 48.95% | 49% | 49.05% | 49.1% | 49.15% | 49.19% | 49.24% | 49.29% | 49.34% | 49.39% | 49.44%
Class 3 - Conservative |  | 44.7% | 44.76% | 44.83% | 44.89% | 44.95% | 45.02% | 45.08% | 45.15% | 45.21% | 45.27% | 45.34% | 45.36% | 45.38% | 45.4% | 45.43% | 45.45% | 45.47% | 45.49% | 45.52% | 45.54% | 45.56% | 45.59% | 45.61% | 45.63% | 45.65% | 45.68% | 45.7% | 45.72% | 45.74% | 45.77% | 45.79%
Class 4 - Advanced |  | 43.7% | 44.3% | 44.91% | 45.51% | 46.12% | 46.72% | 47.33% | 47.93% | 48.54% | 49.14% | 49.75% | 49.87% | 50% | 50.12% | 50.25% | 50.37% | 50.5% | 50.62% | 50.74% | 50.87% | 50.99% | 51.12% | 51.24% | 51.37% | 51.49% | 51.62% | 51.74% | 51.86% | 51.99% | 52.11% | 52.24%
Class 4 - Moderate |  | 43.7% | 44.04% | 44.37% | 44.71% | 45.04% | 45.38% | 45.72% | 46.05% | 46.39% | 46.72% | 47.06% | 47.12% | 47.18% | 47.24% | 47.3% | 47.35% | 47.41% | 47.47% | 47.53% | 47.59% | 47.65% | 47.71% | 47.77% | 47.83% | 47.88% | 47.94% | 48% | 48.06% | 48.12% | 48.18% | 48.24%
Class 4 - Conservative |  | 43.7% | 43.73% | 43.76% | 43.79% | 43.82% | 43.85% | 43.88% | 43.91% | 43.94% | 43.97% | 44% | 44.03% | 44.05% | 44.08% | 44.11% | 44.14% | 44.16% | 44.19% | 44.22% | 44.25% | 44.27% | 44.3% | 44.33% | 44.36% | 44.38% | 44.41% | 44.44% | 44.47% | 44.49% | 44.52% | 44.55%
Class 5 - Advanced |  | 42.3% | 42.87% | 43.44% | 44.01% | 44.57% | 45.14% | 45.71% | 46.28% | 46.85% | 47.42% | 47.99% | 48.13% | 48.28% | 48.42% | 48.56% | 48.71% | 48.85% | 49% | 49.14% | 49.28% | 49.43% | 49.57% | 49.71% | 49.86% | 50% | 50.15% | 50.29% | 50.43% | 50.58% | 50.72% | 50.87%
Class 5 - Moderate |  | 42.3% | 42.6% | 42.9% | 43.2% | 43.5% | 43.8% | 44.1% | 44.4% | 44.71% | 45.01% | 45.31% | 45.37% | 45.44% | 45.51% | 45.58% | 45.65% | 45.71% | 45.78% | 45.85% | 45.92% | 45.99% | 46.05% | 46.12% | 46.19% | 46.26% | 46.33% | 46.39% | 46.46% | 46.53% | 46.6% | 46.67%
Class 5 - Conservative |  | 42.3% | 42.3% | 42.31% | 42.31% | 42.31% | 42.32% | 42.32% | 42.32% | 42.33% | 42.33% | 42.33% | 42.37% | 42.4% | 42.43% | 42.46% | 42.49% | 42.52% | 42.56% | 42.59% | 42.62% | 42.65% | 42.68% | 42.71% | 42.75% | 42.78% | 42.81% | 42.84% | 42.87% | 42.91% | 42.94% | 42.97%
Class 6 - Advanced |  | 40.1% | 40.61% | 41.12% | 41.64% | 42.15% | 42.66% | 43.17% | 43.69% | 44.2% | 44.71% | 45.22% | 45.38% | 45.54% | 45.7% | 45.86% | 46.02% | 46.17% | 46.33% | 46.49% | 46.65% | 46.81% | 46.97% | 47.12% | 47.28% | 47.44% | 47.6% | 47.76% | 47.92% | 48.07% | 48.23% | 48.39%
Class 6 - Moderate |  | 40.1% | 40.39% | 40.68% | 40.96% | 41.25% | 41.54% | 41.83% | 42.12% | 42.4% | 42.69% | 42.98% | 43.06% | 43.13% | 43.21% | 43.28% | 43.36% | 43.43% | 43.51% | 43.58% | 43.66% | 43.73% | 43.81% | 43.88% | 43.96% | 44.03% | 44.11% | 44.18% | 44.26% | 44.33% | 44.41% | 44.48%
Class 6 - Conservative |  | 40.1% | 40.06% | 40.03% | 39.99% | 39.96% | 39.92% | 39.89% | 39.85% | 39.81% | 39.78% | 39.74% | 39.78% | 39.81% | 39.85% | 39.88% | 39.92% | 39.95% | 39.99% | 40.02% | 40.06% | 40.09% | 40.13% | 40.16% | 40.19% | 40.23% | 40.26% | 40.3% | 40.33% | 40.37% | 40.4% | 40.44%
Class 7 - Advanced |  | 36.8% | 37.27% | 37.75% | 38.22% | 38.7% | 39.17% | 39.65% | 40.12% | 40.6% | 41.07% | 41.55% | 41.71% | 41.88% | 42.05% | 42.21% | 42.38% | 42.54% | 42.71% | 42.88% | 43.04% | 43.21% | 43.38% | 43.54% | 43.71% | 43.87% | 44.04% | 44.21% | 44.37% | 44.54% | 44.7% | 44.87%
Class 7 - Moderate |  | 36.8% | 37.02% | 37.23% | 37.45% | 37.67% | 37.89% | 38.1% | 38.32% | 38.54% | 38.75% | 38.97% | 39.05% | 39.13% | 39.21% | 39.28% | 39.36% | 39.44% | 39.52% | 39.6% | 39.67% | 39.75% | 39.83% | 39.91% | 39.99% | 40.06% | 40.14% | 40.22% | 40.3% | 40.37% | 40.45% | 40.53%
Class 7 - Conservative |  | 36.8% | 36.75% | 36.71% | 36.66% | 36.61% | 36.57% | 36.52% | 36.47% | 36.43% | 36.38% | 36.33% | 36.37% | 36.4% | 36.44% | 36.48% | 36.51% | 36.55% | 36.59% | 36.62% | 36.66% | 36.7% | 36.73% | 36.77% | 36.8% | 36.84% | 36.88% | 36.91% | 36.95% | 36.99% | 37.02% | 37.06%
Class 8 - Advanced |  | 32.2% | 32.69% | 33.17% | 33.66% | 34.14% | 34.63% | 35.12% | 35.6% | 36.09% | 36.57% | 37.06% | 37.23% | 37.39% | 37.56% | 37.73% | 37.89% | 38.06% | 38.23% | 38.39% | 38.56% | 38.73% | 38.89% | 39.06% | 39.23% | 39.4% | 39.56% | 39.73% | 39.9% | 40.06% | 40.23% | 40.4%
Class 8 - Moderate |  | 32.2% | 32.44% | 32.68% | 32.92% | 33.16% | 33.4% | 33.64% | 33.88% | 34.12% | 34.36% | 34.6% | 34.68% | 34.75% | 34.83% | 34.91% | 34.99% | 35.07% | 35.14% | 35.22% | 35.3% | 35.38% | 35.46% | 35.53% | 35.61% | 35.69% | 35.77% | 35.84% | 35.92% | 36% | 36.08% | 36.16%
Class 8 - Conservative |  | 32.2% | 32.2% | 32.2% | 32.2% | 32.2% | 32.2% | 32.2% | 32.2% | 32.2% | 32.2% | 32.2% | 32.24% | 32.27% | 32.31% | 32.35% | 32.38% | 32.42% | 32.45% | 32.49% | 32.53% | 32.56% | 32.6% | 32.64% | 32.67% | 32.71% | 32.74% | 32.78% | 32.82% | 32.85% | 32.89% | 32.93%
Class 9 - Advanced |  | 27.1% | 27.6% | 28.09% | 28.59% | 29.08% | 29.58% | 30.07% | 30.57% | 31.06% | 31.56% | 32.05% | 32.21% | 32.37% | 32.53% | 32.69% | 32.85% | 33.01% | 33.17% | 33.33% | 33.5% | 33.66% | 33.82% | 33.98% | 34.14% | 34.3% | 34.46% | 34.62% | 34.78% | 34.94% | 35.1% | 35.26%
Class 9 - Moderate |  | 27.1% | 27.37% | 27.63% | 27.9% | 28.16% | 28.43% | 28.69% | 28.96% | 29.23% | 29.49% | 29.76% | 29.83% | 29.91% | 29.98% | 30.05% | 30.13% | 30.2% | 30.28% | 30.35% | 30.43% | 30.5% | 30.57% | 30.65% | 30.72% | 30.8% | 30.87% | 30.95% | 31.02% | 31.1% | 31.17% | 31.24%
Class 9 - Conservative |  | 27.1% | 27.15% | 27.21% | 27.26% | 27.31% | 27.37% | 27.42% | 27.48% | 27.53% | 27.58% | 27.64% | 27.67% | 27.71% | 27.74% | 27.78% | 27.81% | 27.84% | 27.88% | 27.91% | 27.95% | 27.98% | 28.02% | 28.05% | 28.09% | 28.12% | 28.16% | 28.19% | 28.22% | 28.26% | 28.29% | 28.33%
Class 10 - Advanced |  | 17.5% | 17.8% | 18.11% | 18.41% | 18.71% | 19.01% | 19.32% | 19.62% | 19.92% | 20.22% | 20.53% | 20.64% | 20.75% | 20.87% | 20.98% | 21.09% | 21.2% | 21.32% | 21.43% | 21.54% | 21.66% | 21.77% | 21.88% | 21.99% | 22.11% | 22.22% | 22.33% | 22.45% | 22.56% | 22.67% | 22.78%
Class 10 - Moderate |  | 17.5% | 17.63% | 17.76% | 17.89% | 18.01% | 18.14% | 18.27% | 18.4% | 18.53% | 18.66% | 18.79% | 18.84% | 18.89% | 18.94% | 18.99% | 19.04% | 19.1% | 19.15% | 19.2% | 19.25% | 19.3% | 19.35% | 19.41% | 19.46% | 19.51% | 19.56% | 19.61% | 19.66% | 19.72% | 19.77% | 19.82%
Class 10 - Conservative |  | 17.5% | 17.49% | 17.47% | 17.46% | 17.44% | 17.43% | 17.41% | 17.4% | 17.38% | 17.37% | 17.35% | 17.38% | 17.4% | 17.42% | 17.45% | 17.47% | 17.5% | 17.52% | 17.54% | 17.57% | 17.59% | 17.61% | 17.64% | 17.66% | 17.69% | 17.71% | 17.73% | 17.76% | 17.78% | 17.81% | 17.83%
Land-Based Wind Techno-Resource Groups (TRG)
Techno-Resource Group (TRG) | Wind Speed Range (m/s) | 2020: Weighted Average Wind Speed (m/s); 2021: Potential Wind Plant Capacity (GW)
[6 empty] | 0 | 2020 | 2021 | 2022 | 2023 | 2024 | 2025 | 2026 | 2027 | 2028 | 2029 | 2030 | 2031 | 2032 | 2033 | 2034 | 2035 | 2036 | 2037 | 2038 | 2039 | 2040 | 2041 | 2042 | 2043 | 2044 | 2045 | 2046 | 2047 | 2048 | 2049 | 2050
Class1 | > 9.0 | 9.5 | 153 |  | Class 1 - Moderate | 0% | 48.1% | 48.71% | 49.33% | 49.94% | 50.55% | 51.17% | 51.78% | 52.39% | 53.01% | 53.62% | 54.23% | 54.26% | 54.29% | 54.31% | 54.34% | 54.37% | 54.4% | 54.42% | 54.45% | 54.48% | 54.5% | 54.53% | 54.56% | 54.59% | 54.61% | 54.64% | 54.67% | 54.69% | 54.72% | 54.75% | 54.78%
Class2 | 8.8 - 9.0 | 8.9 | 152 |  | Class 2 - Moderate | 0% | 45.7% | 46.11% | 46.53% | 46.94% | 47.36% | 47.77% | 48.19% | 48.6% | 49.02% | 49.43% | 49.85% | 49.88% | 49.92% | 49.96% | 50% | 50.03% | 50.07% | 50.11% | 50.15% | 50.18% | 50.22% | 50.26% | 50.3% | 50.33% | 50.37% | 50.41% | 50.45% | 50.48% | 50.52% | 50.56% | 50.6%
Class3 | 8.6 - 8.8 | 8.7 | 304 |  | Class 3 - Moderate | 0% | 44.7% | 45.08% | 45.45% | 45.83% | 46.21% | 46.58% | 46.96% | 47.34% | 47.71% | 48.09% | 48.47% | 48.52% | 48.56% | 48.61% | 48.66% | 48.71% | 48.76% | 48.81% | 48.85% | 48.9% | 48.95% | 49% | 49.05% | 49.1% | 49.15% | 49.19% | 49.24% | 49.29% | 49.34% | 49.39% | 49.44%
Class4 | 8.4 - 8.6 | 8.5 | 606 |  | Class 4 - Moderate | 0% | 43.7% | 44.04% | 44.37% | 44.71% | 45.04% | 45.38% | 45.72% | 46.05% | 46.39% | 46.72% | 47.06% | 47.12% | 47.18% | 47.24% | 47.3% | 47.35% | 47.41% | 47.47% | 47.53% | 47.59% | 47.65% | 47.71% | 47.77% | 47.83% | 47.88% | 47.94% | 48% | 48.06% | 48.12% | 48.18% | 48.24%
Class5 | 8.1 - 8.4 | 8.2 | 1222
Class6 | 7.6 - 8.1 | 7.8 | 2404
Class7 | 7.1 - 7.6 | 7.4 | 2444
Class8 | 6.5 - 7.1 | 6.8 | 2441
Class9 | 5.9 - 6.5 | 6.2 | 2406 |  | Weighted average of first 4 classes | 0% | 44.75% | 45.15% | 45.54% | 45.93% | 46.32% | 46.71% | 47.1% | 47.49% | 47.88% | 48.27% | 48.66% | 48.71% | 48.76% | 48.81% | 48.86% | 48.91% | 48.96% | 49.01% | 49.06% | 49.11% | 49.16% | 49.21% | 49.26% | 49.31% | 49.36% | 49.41% | 49.46% | 49.51% | 49.56% | 49.61% | 49.66% | 0%
Class10 | 0 - 5.9 | 5.2 | 3044
Total |  |  | 15176
ATB Offshore Wind
|  | 2020 | 2021 | 2022 | 2023 | 2024 | 2025 | 2026 | 2027 | 2028 | 2029 | 2030 | 2031 | 2032 | 2033 | 2034 | 2035 | 2036 | 2037 | 2038 | 2039 | 2040 | 2041 | 2042 | 2043 | 2044 | 2045 | 2046 | 2047 | 2048 | 2049 | 2050
Class 1 - Advanced |  | 45.95% | 46.89% | 47.71% | 48.46% | 49.15% | 49.81% | 50.43% | 51.03% | 51.61% | 52.18% | 52.73% | 53% | 53.25% | 53.5% | 53.74% | 53.98% | 54.2% | 54.43% | 54.65% | 54.86% | 55.07% | 55.28% | 55.48% | 55.68% | 55.88% | 56.07% | 56.26% | 56.45% | 56.64% | 56.83% | 57.01%
Class 1 - Moderate |  | 45.6% | 46.35% | 47% | 47.59% | 48.13% | 48.63% | 49.12% | 49.58% | 50.03% | 50.47% | 50.89% | 51.11% | 51.32% | 51.52% | 51.71% | 51.9% | 52.08% | 52.26% | 52.44% | 52.61% | 52.78% | 52.95% | 53.11% | 53.27% | 53.43% | 53.59% | 53.74% | 53.9% | 54.05% | 54.2% | 54.35%
Class 1 - Conservative |  | 44.74% | 45.06% | 45.33% | 45.57% | 45.79% | 45.99% | 46.18% | 46.36% | 46.53% | 46.69% | 46.85% | 46.96% | 47.06% | 47.16% | 47.25% | 47.35% | 47.44% | 47.52% | 47.61% | 47.69% | 47.78% | 47.86% | 47.94% | 48.02% | 48.1% | 48.17% | 48.25% | 48.32% | 48.4% | 48.47% | 48.54%
Class 2 - Advanced |  | 44.78% | 45.71% | 46.52% | 47.26% | 47.94% | 48.59% | 49.21% | 49.8% | 50.38% | 50.94% | 51.49% | 51.75% | 52% | 52.25% | 52.49% | 52.72% | 52.94% | 53.16% | 53.38% | 53.59% | 53.8% | 54% | 54.2% | 54.4% | 54.6% | 54.79% | 54.98% | 55.17% | 55.36% | 55.54% | 55.72%
Class 2 - Moderate |  | 44.44% | 45.18% | 45.82% | 46.39% | 46.93% | 47.43% | 47.91% | 48.37% | 48.82% | 49.25% | 49.67% | 49.88% | 50.09% | 50.29% | 50.48% | 50.67% | 50.85% | 51.03% | 51.2% | 51.37% | 51.54% | 51.7% | 51.87% | 52.03% | 52.18% | 52.34% | 52.49% | 52.64% | 52.79% | 52.94% | 53.09%
Class 2 - Conservative |  | 43.6% | 43.92% | 44.18% | 44.42% | 44.63% | 44.83% | 45.01% | 45.19% | 45.36% | 45.53% | 45.68% | 45.79% | 45.89% | 45.98% | 46.08% | 46.17% | 46.26% | 46.35% | 46.43% | 46.52% | 46.6% | 46.68% | 46.76% | 46.84% | 46.91% | 46.99% | 47.06% | 47.14% | 47.21% | 47.29% | 47.36%
Class 3 - Advanced |  | 45.11% | 46.05% | 46.86% | 47.6% | 48.29% | 48.94% | 49.56% | 50.15% | 50.73% | 51.29% | 51.84% | 52.11% | 52.36% | 52.61% | 52.84% | 53.08% | 53.3% | 53.52% | 53.74% | 53.95% | 54.16% | 54.37% | 54.57% | 54.77% | 54.96% | 55.16% | 55.35% | 55.54% | 55.72% | 55.91% | 56.09%
Class 3 - Moderate |  | 44.77% | 45.51% | 46.16% | 46.73% | 47.27% | 47.78% | 48.26% | 48.72% | 49.16% | 49.6% | 50.02% | 50.23% | 50.44% | 50.64% | 50.83% | 51.02% | 51.2% | 51.38% | 51.56% | 51.73% | 51.89% | 52.06% | 52.22% | 52.38% | 52.54% | 52.7% | 52.85% | 53% | 53.15% | 53.3% | 53.45%
Class 3 - Conservative |  | 43.93% | 44.24% | 44.51% | 44.75% | 44.96% | 45.16% | 45.35% | 45.52% | 45.69% | 45.86% | 46.02% | 46.12% | 46.22% | 46.32% | 46.41% | 46.51% | 46.6% | 46.68% | 46.77% | 46.85% | 46.93% | 47.02% | 47.09% | 47.17% | 47.25% | 47.33% | 47.4% | 47.48% | 47.55% | 47.62% | 47.7%
Class 4 - Advanced |  | 44.91% | 45.84% | 46.65% | 47.39% | 48.07% | 48.72% | 49.34% | 49.94% | 50.51% | 51.08% | 51.62% | 51.89% | 52.14% | 52.39% | 52.62% | 52.86% | 53.08% | 53.3% | 53.52% | 53.73% | 53.94% | 54.14% | 54.35% | 54.54% | 54.74% | 54.93% | 55.12% | 55.31% | 55.5% | 55.68% | 55.87%
Class 4 - Moderate |  | 44.57% | 45.31% | 45.95% | 46.53% | 47.06% | 47.57% | 48.05% | 48.51% | 48.95% | 49.38% | 49.81% | 50.02% | 50.22% | 50.42% | 50.62% | 50.8% | 50.99% | 51.16% | 51.34% | 51.51% | 51.68% | 51.84% | 52% | 52.16% | 52.32% | 52.48% | 52.63% | 52.78% | 52.93% | 53.08% | 53.23%
Class 4 - Conservative |  | 43.73% | 44.04% | 44.31% | 44.54% | 44.76% | 44.96% | 45.14% | 45.32% | 45.49% | 45.65% | 45.81% | 45.92% | 46.02% | 46.11% | 46.21% | 46.3% | 46.39% | 46.48% | 46.56% | 46.65% | 46.73% | 46.81% | 46.89% | 46.97% | 47.04% | 47.12% | 47.2% | 47.27% | 47.34% | 47.42% | 47.49%
Class 5 - Advanced |  | 44.18% | 45.11% | 45.91% | 46.64% | 47.33% | 47.97% | 48.58% | 49.18% | 49.75% | 50.31% | 50.86% | 51.12% | 51.37% | 51.61% | 51.85% | 52.08% | 52.3% | 52.52% | 52.74% | 52.95% | 53.15% | 53.36% | 53.56% | 53.76% | 53.95% | 54.14% | 54.33% | 54.52% | 54.7% | 54.89% | 55.07%
Class 5 - Moderate |  | 43.85% | 44.58% | 45.22% | 45.79% | 46.32% | 46.82% | 47.3% | 47.76% | 48.2% | 48.63% | 49.05% | 49.26% | 49.47% | 49.66% | 49.85% | 50.04% | 50.22% | 50.4% | 50.57% | 50.74% | 50.91% | 51.07% | 51.23% | 51.39% | 51.55% | 51.7% | 51.86% | 52.01% | 52.16% | 52.3% | 52.45%
Class 5 - Conservative |  | 43.02% | 43.33% | 43.6% | 43.83% | 44.04% | 44.24% | 44.43% | 44.6% | 44.77% | 44.93% | 45.09% | 45.19% | 45.29% | 45.39% | 45.48% | 45.57% | 45.66% | 45.75% | 45.83% | 45.92% | 46% | 46.08% | 46.16% | 46.24% | 46.31% | 46.39% | 46.46% | 46.54% | 46.61% | 46.68% | 46.76%
Class 6 - Advanced |  | 37.93% | 38.78% | 39.53% | 40.22% | 40.86% | 41.47% | 42.05% | 42.62% | 43.17% | 43.7% | 44.23% | 44.47% | 44.7% | 44.93% | 45.15% | 45.37% | 45.58% | 45.78% | 45.98% | 46.18% | 46.38% | 46.57% | 46.76% | 46.95% | 47.13% | 47.31% | 47.49% | 47.67% | 47.85% | 48.03% | 48.2%
Class 6 - Moderate |  | 37.65% | 38.32% | 38.91% | 39.44% | 39.94% | 40.41% | 40.86% | 41.3% | 41.72% | 42.13% | 42.54% | 42.73% | 42.92% | 43.11% | 43.28% | 43.46% | 43.63% | 43.79% | 43.96% | 44.12% | 44.27% | 44.43% | 44.58% | 44.73% | 44.88% | 45.03% | 45.17% | 45.32% | 45.46% | 45.6% | 45.74%
Class 6 - Conservative |  | 36.94% | 37.22% | 37.46% | 37.67% | 37.87% | 38.05% | 38.23% | 38.39% | 38.55% | 38.7% | 38.85% | 38.95% | 39.04% | 39.13% | 39.22% | 39.3% | 39.39% | 39.47% | 39.55% | 39.63% | 39.7% | 39.78% | 39.86% | 39.93% | 40% | 40.07% | 40.15% | 40.22% | 40.29% | 40.36% | 40.42%
Class 7 - Advanced |  | 29.31% | 30.05% | 30.72% | 31.34% | 31.93% | 32.49% | 33.03% | 33.56% | 34.08% | 34.58% | 35.08% | 35.29% | 35.5% | 35.71% | 35.9% | 36.1% | 36.29% | 36.48% | 36.66% | 36.84% | 37.02% | 37.2% | 37.37% | 37.55% | 37.72% | 37.89% | 38.06% | 38.22% | 38.39% | 38.55% | 38.71%
Class 7 - Moderate |  | 29.08% | 29.67% | 30.19% | 30.67% | 31.13% | 31.56% | 31.98% | 32.38% | 32.78% | 33.16% | 33.54% | 33.72% | 33.89% | 34.05% | 34.21% | 34.37% | 34.52% | 34.67% | 34.82% | 34.97% | 35.11% | 35.25% | 35.4% | 35.53% | 35.67% | 35.81% | 35.94% | 36.08% | 36.21% | 36.34% | 36.47%
Class 7 - Conservative |  | 28.53% | 28.78% | 28.98% | 29.17% | 29.35% | 29.51% | 29.67% | 29.82% | 29.96% | 30.1% | 30.24% | 30.33% | 30.41% | 30.49% | 30.57% | 30.65% | 30.72% | 30.8% | 30.87% | 30.94% | 31.01% | 31.08% | 31.15% | 31.22% | 31.29% | 31.36% | 31.42% | 31.49% | 31.55% | 31.62% | 31.68%
Class 8 - Advanced |  | 52.03% | 52.69% | 53.29% | 53.86% | 54.4% | 54.92% | 55.43% | 55.93% | 56.41% | 56.89% | 57.37% | 57.56% | 57.75% | 57.93% | 58.11% | 58.29% | 58.47% | 58.64% | 58.81% | 58.98% | 59.14% | 59.31% | 59.47% | 59.63% | 59.79% | 59.95% | 60.1% | 60.26% | 60.42% | 60.57% | 60.72%
Class 8 - Moderate |  | 51.86% | 52.38% | 52.85% | 53.28% | 53.7% | 54.1% | 54.49% | 54.87% | 55.24% | 55.61% | 55.97% | 56.13% | 56.28% | 56.43% | 56.57% | 56.72% | 56.86% | 57% | 57.13% | 57.27% | 57.4% | 57.54% | 57.67% | 57.8% | 57.93% | 58.05% | 58.18% | 58.31% | 58.43% | 58.55% | 58.68%
Class 8 - Conservative |  | 51.44% | 51.65% | 51.83% | 52% | 52.16% | 52.31% | 52.45% | 52.59% | 52.73% | 52.86% | 52.99% | 53.07% | 53.14% | 53.22% | 53.29% | 53.36% | 53.43% | 53.5% | 53.57% | 53.63% | 53.7% | 53.77% | 53.83% | 53.9% | 53.96% | 54.02% | 54.09% | 54.15% | 54.21% | 54.27% | 54.34%
Class 9 - Advanced |  | 50.75% | 51.41% | 52.01% | 52.57% | 53.11% | 53.63% | 54.13% | 54.63% | 55.11% | 55.59% | 56.06% | 56.25% | 56.44% | 56.62% | 56.8% | 56.98% | 57.15% | 57.32% | 57.49% | 57.66% | 57.82% | 57.99% | 58.15% | 58.31% | 58.47% | 58.63% | 58.78% | 58.94% | 59.09% | 59.25% | 59.4%
Class 9 - Moderate |  | 50.59% | 51.1% | 51.57% | 52% | 52.42% | 52.82% | 53.2% | 53.58% | 53.95% | 54.32% | 54.68% | 54.83% | 54.98% | 55.13% | 55.27% | 55.42% | 55.56% | 55.69% | 55.83% | 55.97% | 56.1% | 56.23% | 56.36% | 56.49% | 56.62% | 56.74% | 56.87% | 57% | 57.12% | 57.24% | 57.37%
Class 9 - Conservative |  | 50.18% | 50.39% | 50.57% | 50.74% | 50.89% | 51.04% | 51.18% | 51.32% | 51.46% | 51.59% | 51.72% | 51.8% | 51.87% | 51.94% | 52.02% | 52.09% | 52.16% | 52.22% | 52.29% | 52.36% | 52.43% | 52.49% | 52.56% | 52.62% | 52.68% | 52.75% | 52.81% | 52.87% | 52.93% | 52.99% | 53.06%
Class 10 - Advanced |  | 49.85% | 50.51% | 51.1% | 51.66% | 52.2% | 52.71% | 53.22% | 53.71% | 54.19% | 54.67% | 55.14% | 55.33% | 55.52% | 55.7% | 55.88% | 56.05% | 56.22% | 56.39% | 56.56% | 56.73% | 56.89% | 57.06% | 57.22% | 57.38% | 57.53% | 57.69% | 57.85% | 58% | 58.16% | 58.31% | 58.46%
Class 10 - Moderate |  | 49.69% | 50.2% | 50.66% | 51.1% | 51.51% | 51.91% | 52.29% | 52.67% | 53.04% | 53.4% | 53.76% | 53.91% | 54.06% | 54.21% | 54.36% | 54.5% | 54.64% | 54.77% | 54.91% | 55.04% | 55.18% | 55.31% | 55.44% | 55.56% | 55.69% | 55.82% | 55.94% | 56.07% | 56.19% | 56.32% | 56.44%
Class 10 - Conservative |  | 49.29% | 49.5% | 49.68% | 49.84% | 50% | 50.15% | 50.29% | 50.43% | 50.56% | 50.69% | 50.82% | 50.9% | 50.97% | 51.04% | 51.12% | 51.19% | 51.25% | 51.32% | 51.39% | 51.46% | 51.52% | 51.59% | 51.65% | 51.72% | 51.78% | 51.84% | 51.91% | 51.97% | 52.03% | 52.09% | 52.15%
Class 11 - Advanced |  | 49.18% | 49.83% | 50.42% | 50.98% | 51.51% | 52.03% | 52.53% | 53.02% | 53.5% | 53.98% | 54.45% | 54.64% | 54.82% | 55% | 55.18% | 55.36% | 55.53% | 55.7% | 55.86% | 56.03% | 56.19% | 56.36% | 56.52% | 56.68% | 56.83% | 56.99% | 57.15% | 57.3% | 57.45% | 57.61% | 57.76%
Class 11 - Moderate |  | 49.02% | 49.53% | 49.99% | 50.42% | 50.83% | 51.22% | 51.61% | 51.98% | 52.35% | 52.72% | 53.07% | 53.23% | 53.38% | 53.52% | 53.67% | 53.81% | 53.95% | 54.08% | 54.22% | 54.35% | 54.48% | 54.61% | 54.74% | 54.87% | 55% | 55.12% | 55.25% | 55.37% | 55.5% | 55.62% | 55.74%
Class 11 - Conservative |  | 48.63% | 48.83% | 49.01% | 49.17% | 49.33% | 49.47% | 49.62% | 49.75% | 49.89% | 50.02% | 50.15% | 50.22% | 50.3% | 50.37% | 50.44% | 50.51% | 50.58% | 50.65% | 50.71% | 50.78% | 50.85% | 50.91% | 50.98% | 51.04% | 51.1% | 51.16% | 51.23% | 51.29% | 51.35% | 51.41% | 51.47%
Class 12 - Advanced |  | 46.34% | 46.97% | 47.55% | 48.1% | 48.63% | 49.14% | 49.63% | 50.12% | 50.6% | 51.07% | 51.53% | 51.72% | 51.9% | 52.08% | 52.25% | 52.42% | 52.59% | 52.76% | 52.92% | 53.09% | 53.25% | 53.41% | 53.57% | 53.72% | 53.88% | 54.04% | 54.19% | 54.34% | 54.49% | 54.64% | 54.79%
Class 12 - Moderate |  | 46.19% | 46.68% | 47.13% | 47.56% | 47.96% | 48.35% | 48.73% | 49.1% | 49.47% | 49.82% | 50.18% | 50.33% | 50.48% | 50.62% | 50.76% | 50.9% | 51.04% | 51.17% | 51.3% | 51.43% | 51.56% | 51.69% | 51.82% | 51.95% | 52.07% | 52.2% | 52.32% | 52.44% | 52.57% | 52.69% | 52.81%
Class 12 - Conservative |  | 45.82% | 46.01% | 46.19% | 46.35% | 46.5% | 46.64% | 46.78% | 46.92% | 47.05% | 47.18% | 47.3% | 47.38% | 47.45% | 47.52% | 47.59% | 47.66% | 47.73% | 47.8% | 47.86% | 47.93% | 47.99% | 48.06% | 48.12% | 48.18% | 48.25% | 48.31% | 48.37% | 48.43% | 48.49% | 48.55% | 48.61%
Class 13 - Advanced |  | 36.95% | 37.54% | 38.08% | 38.6% | 39.1% | 39.59% | 40.07% | 40.53% | 41% | 41.45% | 41.9% | 42.08% | 42.25% | 42.42% | 42.58% | 42.74% | 42.9% | 43.06% | 43.22% | 43.37% | 43.53% | 43.68% | 43.83% | 43.98% | 44.13% | 44.28% | 44.43% | 44.58% | 44.72% | 44.87% | 45.01%
Class 13 - Moderate |  | 36.83% | 37.29% | 37.71% | 38.11% | 38.49% | 38.86% | 39.22% | 39.58% | 39.93% | 40.28% | 40.62% | 40.76% | 40.9% | 41.03% | 41.17% | 41.3% | 41.43% | 41.56% | 41.68% | 41.81% | 41.93% | 42.05% | 42.18% | 42.3% | 42.42% | 42.54% | 42.66% | 42.77% | 42.89% | 43.01% | 43.13%
Class 13 - Conservative |  | 36.54% | 36.71% | 36.87% | 37.02% | 37.16% | 37.3% | 37.43% | 37.56% | 37.68% | 37.8% | 37.93% | 38% | 38.06% | 38.13% | 38.2% | 38.26% | 38.33% | 38.39% | 38.45% | 38.51% | 38.58% | 38.64% | 38.7% | 38.76% | 38.82% | 38.88% | 38.94% | 39% | 39.05% | 39.11% | 39.17%
Class 14 - Advanced |  | 30.37% | 30.92% | 31.44% | 31.94% | 32.42% | 32.9% | 33.36% | 33.81% | 34.27% | 34.71% | 35.16% | 35.32% | 35.48% | 35.64% | 35.8% | 35.95% | 36.11% | 36.26% | 36.41% | 36.56% | 36.71% | 36.86% | 37.01% | 37.15% | 37.3% | 37.44% | 37.59% | 37.73% | 37.87% | 38.01% | 38.15%
Class 14 - Moderate |  | 30.27% | 30.7% | 31.1% | 31.48% | 31.85% | 32.21% | 32.56% | 32.91% | 33.25% | 33.59% | 33.92% | 34.06% | 34.19% | 34.32% | 34.44% | 34.57% | 34.69% | 34.81% | 34.94% | 35.06% | 35.18% | 35.3% | 35.41% | 35.53% | 35.65% | 35.76% | 35.88% | 35.99% | 36.11% | 36.22% | 36.34%
Class 14 - Conservative |  | 30.03% | 30.19% | 30.34% | 30.48% | 30.62% | 30.74% | 30.87% | 30.99% | 31.11% | 31.23% | 31.35% | 31.42% | 31.48% | 31.55% | 31.61% | 31.67% | 31.73% | 31.79% | 31.85% | 31.91% | 31.97% | 32.03% | 32.09% | 32.15% | 32.21% | 32.27% | 32.32% | 32.38% | 32.44% | 32.5% | 32.55%
Potential Capacity (GW)
Class 1 - Offshore Fixed | 13.57 |  | Class 1 - Moderate | 0 | 0.45603 | 0.46352 | 0.47 | 0.47585 | 0.48126 | 0.48634 | 0.49118 | 0.49583 | 0.50031 | 0.50467 | 0.50892 | 0.51108 | 0.51316 | 0.51516 | 0.51711 | 0.519 | 0.52085 | 0.52265 | 0.52441 | 0.52614 | 0.52783 | 0.52949 | 0.53113 | 0.53274 | 0.53433 | 0.5359 | 0.53745 | 0.53898 | 0.54049 | 0.54199 | 0.54347
Class 2 - Offshore Fixed | 13.57 |  | Class 2 - Moderate | 0 | 0.4444 | 0.45178 | 0.45817 | 0.46395 | 0.46929 | 0.47433 | 0.47912 | 0.48372 | 0.48817 | 0.49249 | 0.49671 | 0.49884 | 0.50089 | 0.50287 | 0.50479 | 0.50666 | 0.50849 | 0.51027 | 0.51201 | 0.51372 | 0.51539 | 0.51704 | 0.51866 | 0.52026 | 0.52183 | 0.52339 | 0.52492 | 0.52644 | 0.52793 | 0.52942 | 0.53089
Class 8 - Offshore Floating | 27.6 |  | Class 8 - Moderate | 0 | 0.51857 | 0.52376 | 0.52845 | 0.53284 | 0.53701 | 0.54102 | 0.54492 | 0.54871 | 0.55244 | 0.5561 | 0.55971 | 0.56127 | 0.56279 | 0.56428 | 0.56574 | 0.56718 | 0.56859 | 0.56998 | 0.57135 | 0.5727 | 0.57404 | 0.57536 | 0.57667 | 0.57797 | 0.57926 | 0.58053 | 0.5818 | 0.58306 | 0.5843 | 0.58555 | 0.58678
Class 9 - Offshore Floating | 27.6 |  | Class 9 - Moderate | 0 | 0.5059 | 0.51103 | 0.51568 | 0.52003 | 0.52417 | 0.52816 | 0.53204 | 0.53582 | 0.53952 | 0.54317 | 0.54676 | 0.54831 | 0.54982 | 0.5513 | 0.55275 | 0.55417 | 0.55557 | 0.55695 | 0.55831 | 0.55966 | 0.56098 | 0.5623 | 0.5636 | 0.56489 | 0.56617 | 0.56744 | 0.5687 | 0.56995 | 0.5712 | 0.57243 | 0.57366
|  |  | Weighted Average of Classes 1-2 and 8-9 | 0% | 49.18% | 49.77% | 50.3% | 50.78% | 51.24% | 51.67% | 52.09% | 52.5% | 52.89% | 53.28% | 53.66% | 53.84% | 54.01% | 54.17% | 54.33% | 54.49% | 54.65% | 54.8% | 54.95% | 55.09% | 55.24% | 55.38% | 55.52% | 55.66% | 55.8% | 55.94% | 56.07% | 56.21% | 56.34% | 56.47% | 56.6%

## U.S. Table 4.8.B (hidden)
Table 4.08.B. Capacity Factors for Utility Scale Generators Primarily Using Non-Fossil Fuels
| Geothermal |  | Hydroelectric |  | Nuclear |  | Other Biomass |  | Other Gas |  | Solar |  |  |  | Wind |  | Wood
Year/Month | [10 empty] | Photovoltaic |  | Thermal
| Time Adjusted Capacity | Capacity Factor | Time Adjusted Capacity | Capacity Factor | Time Adjusted Capacity | Capacity Factor | Time Adjusted Capacity | Capacity Factor | Time Adjusted Capacity | Capacity Factor | Time Adjusted Capacity | Capacity Factor | Time Adjusted Capacity | Capacity Factor | Time Adjusted Capacity | Capacity Factor | Time Adjusted Capacity | Capacity Factor
Annual Data
2010 | 2392.1 | 71.6% | 78810.3 | 37.5% | 101167.4 | 91.1% | 4298.7 | 64.2% | 1929 | 50.5% | 206.8 | 20.2% | 473 | 24.5% | 35702.6 | 29.7% | 6991.5 | 61.5%
2011 | 2407.9 | 71.5% | 78564.7 | 45.8% | 101265.1 | 89.1% | 4469.8 | 64.2% | 1902.7 | 54.1% | 537 | 19% | 485.3 | 23.9% | 42019.2 | 32.1% | 7000.3 | 59.6%
2012 | 2531.8 | 68.3% | 78296.6 | 39.6% | 101166 | 86.6% | 4639.7 | 63.3% | 1802.8 | 59.6% | 1527.1 | 20.4% | 476 | 23.6% | 49458 | 31.8% | 7089.1 | 61.3%
2013 | 2509.5 | 71.8% | 78873.5 | 38.8% | 99006.8 | 90.8% | 4949.7 | 62.3% | 2171.6 | 55.9% | 3525.2 | 24.5% | 552.1 | 17.4% | 59175.6 | 32.4% | 7887.9 | 59%
2014 | 2513.3 | 72% | 79582.8 | 37.2% | 98569.3 | 91.7% | 5114.6 | 62.7% | 1994 | 54% | 6555.6 | 25.6% | 1445.3 | 18.3% | 60587.8 | 34% | 8319.7 | 60%
2015 | 2523 | 71.9% | 79650.8 | 35.7% | 98614.6 | 92.3% | 5104.5 | 62.6% | 2527.7 | 60.8% | 9521.6 | 25.5% | 1697.3 | 21.7% | 67106.2 | 32.2% | 9024.5 | 59.3%
2016 | 2516.6 | 71.6% | 79806 | 38.2% | 99364.8 | 92.3% | 5099.5 | 62.7% | 2458.8 | 64.8% | 14161.4 | 25% | 1757.9 | 22.1% | 74162.7 | 34.5% | 8979.8 | 58.3%
2017 | 2460.4 | 73.2% | 79698.8 | 43% | 99619.5 | 92.3% | 5125.6 | 61.8% | 2375.8 | 62.8% | 21940.9 | 25.6% | 1757.9 | 21.8% | 83355.6 | 34.6% | 8807.5 | 60.2%
2018 | 2391.5 | 76% | 79771.9 | 41.9% | 99605.2 | 92.5% | 5059 | 61.8% | 2543.9 | 65.4% | 27143.3 | 25.1% | 1757.9 | 23.6% | 89228.5 | 34.6% | 8760.2 | 60.6%
2019 | 2535.2 | 69.6% | 79838 | 41.2% | 98836.7 | 93.4% | 4786.5 | 62.5% | 2504.1 | 67.4% | 31840.8 | 24.3% | 1758.1 | 21.2% | 97564.8 | 34.4% | 8485 | 59%
2020 | 2561.5 | 69.1% | 79810.4 | 40.7% | 97238.3 | 92.4% | 4653.8 | 62.5% | 2275.2 | 64.6% | 39458.1 | 24.2% | 1747.9 | 20.6% | 107387.7 | 35.3% | 8327.2 | 57.8%
Values are final. Time adjusted capacity for month rows is the summer capacity of generators in operation for the entire month; units that began operation during the month or that retired during the month are excluded. Time adjusted capacity for year rows is a time weighted average of the month rows. Capacity factors are a comparison of net generation with available capacity. See the technical note for an explanation of how capacity factors are calculated. Sources: U.S. Energy Information Administration, Form EIA-923, Power Plant Operations Report; U.S. Energy Information Administration, Form EIA-860, 'Annual Electric Generator Report' and Form EIA-860M, 'Monthly Update to the Annual Electric Generator Report.'

## CER Electricity Generation
Select Report Version: Canada’s Energy Future 2021
Select Appendices: Electricity Generation
Select Case: Current Policies
Select Type: Primary Fuel
Units: | GWh
Canada
_ | 2005 | 2006 | 2007 | 2008 | 2009 | 2010 | 2011 | 2012 | 2013 | 2014 | 2015 | 2016 | 2017 | 2018 | 2019 | 2020 | 2021 | 2022 | 2023 | 2024 | 2025 | 2026 | 2027 | 2028 | 2029 | 2030 | 2031 | 2032 | 2033 | 2034 | 2035 | 2036 | 2037 | 2038 | 2039 | 2040 | 2041 | 2042 | 2043 | 2044 | 2045 | 2046 | 2047 | 2048 | 2049 | 2050
Hydro / Wave / Tidal | 358380.8 | 349124.5 | 363798.5 | 373817.3 | 365011.8 | 347937.5 | 371953.2 | 375760.2 | 387396.2 | 378786.2 | 378498.4 | 381710.1 | 390771.5 | 382163.9 | 375998.3 | 379167.6 | 379937 | 397151.3 | 397276.8 | 397874.5 | 403503.6 | 403895.5 | 407160.4 | 407955.7 | 408309.2 | 408930.8 | 409118.6 | 409471 | 410111.3 | 410885.9 | 411534.1 | 412888.3 | 413568.4 | 414148.9 | 414713.4 | 415402.9 | 415879.3 | 416382.6 | 417276.8 | 418196.8 | 418744.3 | 419432.7 | 420567.4 | 421612.7 | 422601.4 | 423424.3
Wind | 1453.41 | 2529.41 | 3683.41 | 4715.44 | 7031.23 | 8354.23 | 11622.99 | 13716.78 | 17544.74 | 21484.5 | 26692.57 | 30624 | 31197 | 32814.01 | 32333 | 35393.5 | 37200.11 | 48899.95 | 49412.36 | 52082.38 | 54292.97 | 54853.55 | 57173.32 | 59315.82 | 60938.05 | 65951.73 | 69648.94 | 74188.88 | 76343.34 | 79031.53 | 80220.98 | 82241.47 | 83643.77 | 86363.2 | 87788.45 | 90240.62 | 91679.92 | 94927.38 | 96450.84 | 99984.68 | 101562.2 | 105118.3 | 106768.5 | 110359.3 | 112067.5 | 113811.4
Biomass / Geothermal | 6997.43 | 7143.38 | 6971.02 | 6319.81 | 6057.39 | 8266.52 | 8716.9 | 9038.92 | 9208.18 | 11997.93 | 8462.34 | 10240.42 | 6300.36 | 9260.97 | 8892.72 | 7631.89 | 7732.25 | 7931.22 | 8034.84 | 8052.64 | 8113.65 | 8226.91 | 8265.53 | 8308.39 | 8349.92 | 8391.06 | 8426.92 | 8381.56 | 8422.85 | 8461.59 | 8507.9 | 8569.34 | 8612.23 | 8684.18 | 8730.27 | 8771.91 | 8834.88 | 8876.76 | 9019.12 | 9056.98 | 9102.44 | 9345.09 | 9384.21 | 9328.06 | 9273.47 | 9335.09
Solar | 0 | 0 | 0 | 0 | 5 | 123 | 398 | 842 | 1173 | 1757.71 | 1426 | 1779 | 2001 | 2191 | 2194 | 2216.05 | 2512.38 | 3174.22 | 3228.6 | 3256.8 | 3338.28 | 3568.82 | 3763.63 | 3792.33 | 4212.89 | 4598.42 | 5021.56 | 5420.63 | 5883.03 | 6340.06 | 7336.42 | 8026.69 | 8772.9 | 9323.98 | 9933.34 | 10742.18 | 11327.33 | 11888.67 | 12477.17 | 13044.37 | 13914.87 | 14451.67 | 15014.02 | 15555.04 | 16123.15 | 16735.41
Uranium | 86668.58 | 92144.58 | 88190.58 | 90585.23 | 84992.27 | 85526.59 | 88291.22 | 89487.62 | 97581.99 | 101207.8 | 96045.98 | 95687.01 | 95565 | 95029.01 | 95470 | 85043.13 | 82450.68 | 83620.78 | 71867.57 | 84830.06 | 74096.28 | 64653 | 71883.85 | 78359.24 | 72022.61 | 78498 | 72161.37 | 78636.76 | 78675.3 | 85150.7 | 85150.7 | 85150.7 | 85189.24 | 85189.24 | 85266.33 | 85420.5 | 80634.04 | 80788.22 | 80942.39 | 86488.33 | 86681.06 | 87066.49 | 87837.37 | 88608.25 | 89379.16 | 89379.16
Coal & Coke | 97362.16 | 92204.69 | 97287.24 | 91097.93 | 76661.64 | 71258.57 | 65177.45 | 63091.11 | 64779.21 | 64238.38 | 57142.41 | 57243.38 | 55265.55 | 46520.81 | 44038.21 | 44275.77 | 46841.12 | 31809.65 | 14439.09 | 14066.88 | 12990.5 | 11632.8 | 11687.34 | 7449.65 | 7513.04 | 7449.26 | 7609.77 | 6467.47 | 6582.65 | 6553.35 | 6212.05 | 5890.7 | 3851.93 | 3810.13 | 3359.07 | 3292.17 | 2502.02 | 2434.71 | 2337.51 | 2175.22 | 2052.53 | 1914.79 | 2011.17 | 1918.04 | 1781.75 | 1719.47
Natural Gas | 40015.8 | 43057.99 | 47278.59 | 43912.88 | 42619.74 | 54093.18 | 63514.07 | 63899.03 | 60403.56 | 59038.3 | 65743.65 | 63421.96 | 62934.24 | 66979.59 | 69561.62 | 70753 | 75516.67 | 85524.11 | 108256.7 | 104663.5 | 115648.2 | 125330.8 | 121439.9 | 120455.6 | 126168.4 | 122879.7 | 126948.6 | 124866.7 | 125267.8 | 121783.7 | 120069.4 | 121628.9 | 123413.7 | 122285.1 | 122247.5 | 121173.8 | 119489.9 | 121453.2 | 122334 | 121220 | 121478.5 | 120170.4 | 120608.6 | 119091.5 | 118960.9 | 119782.7
Oil | 8193.96 | 7877.58 | 8776.76 | 6929.51 | 7336.52 | 5187.67 | 4561.87 | 4271.87 | 4071.33 | 6616.76 | 5266.72 | 5087.45 | 4150.07 | 4189.29 | 3719.72 | 4062.56 | 4629.41 | 3947.51 | 5566.84 | 4525.65 | 4308.91 | 4940.58 | 3620.26 | 3851.86 | 4491.82 | 4594.91 | 6400.93 | 5246.71 | 6651.42 | 6376.11 | 6114.38 | 3315.68 | 4941.43 | 4909.31 | 5031.71 | 4987.15 | 7482.62 | 5228.55 | 5630.91 | 3848.84 | 3764.69 | 3675.71 | 3743.44 | 3660.6 | 3735.52 | 3798.51
[11 empty] | 639278.07 | 645793.32 | 648184.72 | 639148.58 | 632207.57 | 628543.5 | [29 empty] | 777986.04
Newfoundland and Labrador
_ | 2005 | 2006 | 2007 | 2008 | 2009 | 2010 | 2011 | 2012 | 2013 | 2014 | 2015 | 2016 | 2017 | 2018 | 2019 | 2020 | 2021 | 2022 | 2023 | 2024 | 2025 | 2026 | 2027 | 2028 | 2029 | 2030 | 2031 | 2032 | 2033 | 2034 | 2035 | 2036 | 2037 | 2038 | 2039 | 2040 | 2041 | 2042 | 2043 | 2044 | 2045 | 2046 | 2047 | 2048 | 2049 | 2050
Hydro / Wave / Tidal | 40741.37 | 41953.37 | 40291.38 | 41897.25 | 36728 | 40286.8 | 40033.37 | 42202.52 | 41441.68 | 39047.83 | 39686 | 39482.99 | 36548 | 41831 | 40798 | 44229.08 | 44998.71 | 45778.13 | 45877.23 | 46000.71 | 46081.07 | 46132.89 | 46192.22 | 46560.81 | 46599.49 | 46620.39 | 46648.78 | 46673.7 | 46699.29 | 46719.81 | 46737.18 | 46760.97 | 46782.15 | 46790.51 | 46796.98 | 46802.84 | 46811.96 | 46817.39 | 46832.18 | 46852.05 | 46864.84 | 46881.14 | 46897.89 | 46908.46 | 46925.71 | 46935.91
Wind | 0 | 0 | 0 | 0 | 102 | 183 | 198 | 195 | 192 | 176.96 | 172 | 190 | 186 | 206 | 182 | 181.79 | 181.82 | 181.89 | 181.9 | 181.91 | 181.92 | 181.92 | 181.93 | 181.96 | 181.96 | 182.84 | 183.72 | 184.6 | 185.48 | 186.35 | 187.22 | 188.09 | 188.95 | 189.81 | 190.67 | 191.52 | 192.38 | 193.23 | 194.07 | 194.92 | 195.76 | 196.6 | 197.44 | 198.28 | 199.11 | 199.94
Biomass / Geothermal | 0 | 0 | 0 | 0 | 0 | 0 | 0 | 0 | 0 | 0 | 0 | 0 | 0 | 0 | 0 | 0 | 0 | 0 | 0 | 0 | 0 | 0 | 0 | 0 | 0 | 0 | 0 | 0 | 0 | 0 | 0 | 0 | 0 | 0 | 0 | 0 | 0 | 0 | 0 | 0 | 0 | 0 | 0 | 0 | 0 | 0
Solar | 0 | 0 | 0 | 0 | 0 | 0 | 0 | 0 | 0 | 0 | 0 | 0 | 0 | 0 | 0 | 0 | 0 | 0 | 0 | 0 | 0 | 0 | 0 | 0 | 0 | 0 | 0 | 0 | 0 | 0 | 0 | 0 | 0 | 0 | 0 | 0 | 0 | 0 | 0 | 0 | 0 | 0 | 0 | 0 | 0 | 0
Uranium | 0 | 0 | 0 | 0 | 0 | 0 | 0 | 0 | 0 | 0 | 0 | 0 | 0 | 0 | 0 | 0 | 0 | 0 | 0 | 0 | 0 | 0 | 0 | 0 | 0 | 0 | 0 | 0 | 0 | 0 | 0 | 0 | 0 | 0 | 0 | 0 | 0 | 0 | 0 | 0 | 0 | 0 | 0 | 0 | 0 | 0
Coal & Coke | 0 | 0 | 0 | 0 | 0 | 0 | 0 | 0 | 0 | 0 | 0 | 0 | 0 | 0 | 0 | 0 | 0 | 0 | 0 | 0 | 0 | 0 | 0 | 0 | 0 | 0 | 0 | 0 | 0 | 0 | 0 | 0 | 0 | 0 | 0 | 0 | 0 | 0 | 0 | 0 | 0 | 0 | 0 | 0 | 0 | 0
Natural Gas | 267.07 | 277.82 | 236.77 | 456.94 | 447.62 | 454.97 | 449.29 | 418.8 | 444.36 | 416.68 | 225.22 | 265.72 | 391.17 | 113.27 | 263.31 | 395.86 | 408.82 | 444.5 | 448.96 | 454.56 | 469.4 | 496.8 | 528.5 | 239.2 | 256.75 | 268.03 | 280.57 | 292.43 | 311.55 | 328.76 | 344.44 | 362.06 | 382.9 | 390.79 | 401.18 | 406.53 | 416.98 | 427.44 | 445.63 | 469.17 | 488.73 | 509.78 | 531.7 | 521.54 | 470.16 | 431.07
Oil | 1306.21 | 823.06 | 1305.52 | 1139.06 | 1121.59 | 1017.23 | 1039.36 | 998.93 | 1179.72 | 1595.16 | 1669.78 | 1909.28 | 1778.83 | 1483.73 | 1450.69 | 933.49 | 958.54 | 263.28 | 275.76 | 250.15 | 247.64 | 255.07 | 172.16 | 270.51 | 282.38 | 310.4 | 352.01 | 329.11 | 407.95 | 394.36 | 397.85 | 246.77 | 332.52 | 332.59 | 332.64 | 332.69 | 408.89 | 265.88 | 269.28 | 297.11 | 297.2 | 273.39 | 309.59 | 282.42 | 312.74 | 312.82
Prince Edward Island
_ | 2005 | 2006 | 2007 | 2008 | 2009 | 2010 | 2011 | 2012 | 2013 | 2014 | 2015 | 2016 | 2017 | 2018 | 2019 | 2020 | 2021 | 2022 | 2023 | 2024 | 2025 | 2026 | 2027 | 2028 | 2029 | 2030 | 2031 | 2032 | 2033 | 2034 | 2035 | 2036 | 2037 | 2038 | 2039 | 2040 | 2041 | 2042 | 2043 | 2044 | 2045 | 2046 | 2047 | 2048 | 2049 | 2050
Hydro / Wave / Tidal | 0 | 0 | 0 | 0 | 0 | 0 | 0 | 0 | 0 | 0 | 0 | 0 | 0 | 0 | 0 | 0 | 0 | 0 | 0 | 0 | 0 | 0 | 0 | 0 | 0 | 0 | 0 | 0 | 0 | 0 | 0 | 0 | 0 | 0 | 0 | 0 | 0 | 0 | 0 | 0 | 0 | 0 | 0 | 0 | 0 | 0
Wind | 40 | 36 | 40 | 142 | 347 | 458 | 488 | 468 | 499 | 611.28 | 606 | 594 | 604 | 640 | 645 | 677.27 | 940.07 | 940.03 | 947.04 | 954.87 | 1225.89 | 1234.44 | 1243.15 | 1252.01 | 1261.14 | 1537.15 | 1550.71 | 1564.6 | 1578.8 | 1593.43 | 1608.3 | 1623.57 | 1639.24 | 1655.27 | 1671.69 | 1688.44 | 1705.53 | 1723.03 | 1740.94 | 1759.22 | 1777.75 | 1796.52 | 1815.57 | 1835.02 | 1854.7 | 1875.48
Biomass / Geothermal | 0 | 0 | 0 | 5 | 5 | 5 | 5 | 5 | 5 | 2.5 | 3 | 3 | 2 | 2 | 3 | 3 | 3 | 3 | 3 | 3.53 | 3.53 | 3.53 | 3.53 | 3.53 | 3.53 | 3.53 | 3.53 | 3.53 | 3.53 | 3.53 | 3.53 | 4.31 | 4.31 | 4.31 | 4.31 | 5.19 | 5.19 | 5.19 | 5.19 | 5.19 | 5.19 | 6.15 | 7.2 | 8.26 | 9.31 | 10.36
Solar | 0 | 0 | 0 | 0 | 0 | 0 | 0 | 0 | 0 | 0 | 0 | 0 | 0 | 0 | 0 | 0 | 0 | 3.64 | 3.64 | 7.89 | 12.29 | 16.79 | 21.39 | 26.11 | 30.91 | 35.83 | 40.85 | 45.96 | 51.21 | 56.55 | 62.01 | 67.59 | 73.29 | 79.08 | 84.99 | 91.02 | 97.14 | 103.38 | 109.74 | 116.16 | 122.6 | 129.14 | 135.76 | 142.41 | 149.19 | 156.26
Uranium | 0 | 0 | 0 | 0 | 0 | 0 | 0 | 0 | 0 | 0 | 0 | 0 | 0 | 0 | 0 | 0 | 0 | 0 | 0 | 0 | 0 | 0 | 0 | 0 | 0 | 0 | 0 | 0 | 0 | 0 | 0 | 0 | 0 | 0 | 0 | 0 | 0 | 0 | 0 | 0 | 0 | 0 | 0 | 0 | 0 | 0
Coal & Coke | 0 | 0 | 0 | 0 | 0 | 0 | 0 | 0 | 0 | 0 | 0 | 0 | 0 | 0 | 0 | 0 | 0 | 0 | 0 | 0 | 0 | 0 | 0 | 0 | 0 | 0 | 0 | 0 | 0 | 0 | 0 | 0 | 0 | 0 | 0 | 0 | 0 | 0 | 0 | 0 | 0 | 0 | 0 | 0 | 0 | 0
Natural Gas | 0 | 0 | 0 | 0 | 0 | 0 | 0 | 0 | 0 | 0 | 0 | 0 | 0 | 0 | 0 | 0 | 0 | 0 | 0 | 0 | 0 | 0 | 0 | 0 | 0 | 0 | 0 | 0 | 0 | 0 | 0 | 0 | 0 | 0 | 0 | 0 | 0 | 0 | 0 | 0 | 0 | 0 | 0 | 0 | 0 | 0
Oil | 0.88 | 0.88 | 0.88 | 0.48 | 2.72 | 0 | 0 | 8.16 | 2.17 | 5.8 | 7 | 7 | 7 | 6 | 3 | 48.27 | 48.27 | 48.37 | 76.54 | 58.88 | 58.88 | 58.88 | 18.79 | 53.58 | 57.15 | 58.14 | 76.54 | 58.88 | 129.64 | 127.58 | 142.01 | 6.42 | 124.34 | 124.34 | 124.34 | 124.34 | 840.15 | 604.39 | 668.4 | 237.14 | 237.14 | 235.34 | 237.14 | 237.14 | 237.14 | 237.14
Nova Scotia
_ | 2005 | 2006 | 2007 | 2008 | 2009 | 2010 | 2011 | 2012 | 2013 | 2014 | 2015 | 2016 | 2017 | 2018 | 2019 | 2020 | 2021 | 2022 | 2023 | 2024 | 2025 | 2026 | 2027 | 2028 | 2029 | 2030 | 2031 | 2032 | 2033 | 2034 | 2035 | 2036 | 2037 | 2038 | 2039 | 2040 | 2041 | 2042 | 2043 | 2044 | 2045 | 2046 | 2047 | 2048 | 2049 | 2050
Hydro / Wave / Tidal | 926.06 | 926.06 | 926.06 | 1096.66 | 1074.14 | 1007.81 | 1112.47 | 851.5 | 1005.76 | 1128.69 | 979.2 | 779.28 | 824.89 | 910.29 | 1001.52 | 1001.5 | 1001.53 | 1001.5 | 1001.53 | 1001.52 | 1001.51 | 1001.51 | 1001.51 | 1001.52 | 1001.52 | 1001.51 | 1001.53 | 1001.51 | 1001.52 | 1055.22 | 1055.22 | 1114.53 | 1114.52 | 1114.53 | 1114.52 | 1172.24 | 1172.26 | 1172.25 | 1172.25 | 1236.46 | 1300.93 | 1365.15 | 1428.04 | 1484.63 | 1535.53 | 1535.53
Wind | 85 | 110 | 157 | 149 | 154 | 387 | 664.19 | 800 | 765 | 748.68 | 803.57 | 999 | 1309 | 1153 | 1057 | 1056.93 | 1056.95 | 1056.93 | 1099.03 | 1099.03 | 1145.42 | 1192.74 | 1240.44 | 1288.91 | 1338.38 | 1417.42 | 1497.66 | 1579.14 | 1662.04 | 1746.35 | 1831.79 | 1919.03 | 2007.76 | 2098.09 | 2189.53 | 2282.42 | 2376.54 | 2471.78 | 2567.92 | 2732.1 | 2897.83 | 3067.64 | 3238.37 | 3410.14 | 3582.98 | 3759.08
Biomass / Geothermal | 318 | 318 | 318 | 322 | 245 | 378 | 363 | 387 | 331 | 253.9 | 427 | 395 | 288 | 487 | 314 | 107.1 | 126.51 | 137.33 | 140.46 | 140.46 | 132.81 | 204.82 | 202.1 | 203.78 | 204.14 | 204.03 | 204.1 | 172.39 | 172.87 | 172.2 | 177.51 | 176.04 | 174.33 | 173.27 | 174.35 | 172.02 | 181.13 | 178.24 | 212.23 | 212.23 | 212.23 | 213.3 | 159.09 | 155.04 | 214.87 | 216.03
Solar | 0 | 0 | 0 | 0 | 0 | 0 | 0 | 0 | 0 | 0 | 0 | 0 | 0 | 0 | 0 | 0 | 0 | 0 | 0 | 0 | 0 | 18.13 | 36.27 | 36.27 | 54.4 | 72.53 | 90.67 | 108.8 | 126.93 | 145.07 | 145.07 | 163.2 | 181.33 | 199.47 | 217.6 | 235.73 | 253.87 | 272 | 290.13 | 308.26 | 326.4 | 344.53 | 362.66 | 380.8 | 398.93 | 417.06
Uranium | 0 | 0 | 0 | 0 | 0 | 0 | 0 | 0 | 0 | 0 | 0 | 0 | 0 | 0 | 0 | 0 | 0 | 0 | 0 | 0 | 0 | 0 | 0 | 0 | 0 | 0 | 0 | 0 | 0 | 0 | 0 | 0 | 0 | 0 | 0 | 0 | 0 | 0 | 0 | 0 | 0 | 0 | 0 | 0 | 0 | 0
Coal & Coke | 8374.98 | 8119.94 | 8768.63 | 8765.97 | 7688.15 | 7492.97 | 6494.95 | 6173.75 | 6848.48 | 5521.82 | 4854.08 | 4812.21 | 4829.16 | 4959.76 | 4972.72 | 4454.27 | 4431.5 | 4909.4 | 5046.07 | 5178.19 | 4583.9 | 4612.6 | 4538.94 | 4570.64 | 4585.08 | 4580.59 | 4583.47 | 3505.46 | 3525.19 | 3498.07 | 3158.62 | 3107.71 | 3015.86 | 2978.9 | 2526.94 | 2459.04 | 2115.68 | 2048.37 | 1951.18 | 1788.88 | 1666.19 | 1528.46 | 1624.83 | 1531.7 | 1395.41 | 1333.13
Natural Gas | 165.12 | 354.87 | 804.62 | 1158.91 | 1489.51 | 2111.4 | 2260.78 | 2103.87 | 1291.85 | 1363.72 | 2630.25 | 2462.57 | 2564.71 | 2328.57 | 2106.49 | 575.44 | 666.79 | 712.38 | 719.63 | 719.63 | 1529.08 | 1533.05 | 1533.05 | 1533.05 | 1533.05 | 1533.05 | 1533.05 | 2946.2 | 2938.41 | 2904.65 | 3089.69 | 3044.04 | 3055.43 | 3023.42 | 3274.83 | 3208.67 | 3196.95 | 3147.52 | 3104.98 | 3031.65 | 2931.58 | 2843.22 | 2626.11 | 2561.44 | 2543.17 | 2534.27
Oil | 1911.5 | 1624.09 | 1586.95 | 708.16 | 1014.59 | 563.73 | 693.24 | 762.46 | 512.59 | 1608.56 | 491.61 | 348.22 | 247.13 | 309.67 | 207.79 | 24.43 | 53.21 | 88.54 | 156.56 | 103.05 | 125.22 | 149.88 | 249.53 | 272.32 | 276.07 | 276.16 | 277.14 | 98.77 | 124.85 | 130.41 | 240.49 | 233.71 | 247.83 | 244.18 | 258.91 | 251.2 | 284.43 | 270.04 | 267.5 | 262.6 | 252.55 | 243.51 | 239.05 | 234.93 | 232.5 | 232.14
New Brunswick
_ | 2005 | 2006 | 2007 | 2008 | 2009 | 2010 | 2011 | 2012 | 2013 | 2014 | 2015 | 2016 | 2017 | 2018 | 2019 | 2020 | 2021 | 2022 | 2023 | 2024 | 2025 | 2026 | 2027 | 2028 | 2029 | 2030 | 2031 | 2032 | 2033 | 2034 | 2035 | 2036 | 2037 | 2038 | 2039 | 2040 | 2041 | 2042 | 2043 | 2044 | 2045 | 2046 | 2047 | 2048 | 2049 | 2050
Hydro / Wave / Tidal | 3875 | 3731 | 2793.76 | 3536.09 | 2964.24 | 3325.35 | 3921.29 | 2957.28 | 3410.31 | 2963.11 | 2615 | 3262 | 2597 | 2535 | 2994 | 2994.02 | 2994.01 | 2993.99 | 2993.98 | 3033.32 | 3033.34 | 3069.42 | 3069.45 | 3109.47 | 3146.43 | 3146.41 | 3146.44 | 3146.44 | 3146.44 | 3146.44 | 3146.41 | 3187.61 | 3187.6 | 3224.63 | 3257.94 | 3287.98 | 3287.97 | 3287.97 | 3287.98 | 3287.98 | 3287.99 | 3314.96 | 3339.31 | 3361.21 | 3361.22 | 3361.23
Wind | 0 | 0 | 0 | 0 | 270 | 389 | 693 | 733 | 737 | 785.85 | 792 | 766 | 781 | 825 | 888 | 888.01 | 1030.18 | 1152.81 | 1187.78 | 1221.62 | 1256.09 | 1291.26 | 1326.83 | 1362.69 | 1398.91 | 1435.46 | 1472.49 | 1509.87 | 1652.74 | 1690.68 | 1728.72 | 1814.51 | 1898.22 | 1984.44 | 2070.72 | 2157.01 | 2195.35 | 2279.98 | 2365.15 | 2450.71 | 2535.34 | 2618.13 | 2699.62 | 2780.09 | 2859.84 | 2936.62
Biomass / Geothermal | 610 | 610 | 562 | 647 | 576 | 585 | 569 | 579 | 558 | 474.7 | 309 | 328 | 270 | 508 | 505 | 505 | 505 | 505 | 505 | 505 | 505 | 505 | 505 | 505 | 505 | 505 | 505 | 505 | 505 | 505 | 505 | 505 | 505 | 505 | 505 | 510.96 | 510.96 | 510.96 | 510.96 | 510.96 | 510.96 | 516.92 | 522.88 | 528.75 | 534.53 | 540.05
Solar | 0 | 0 | 0 | 0 | 0 | 0 | 0 | 0 | 0 | 0 | 0 | 0 | 0 | 0 | 0 | 0 | 0 | 3.63 | 3.63 | 7.25 | 63.44 | 67.07 | 70.69 | 74.32 | 77.95 | 81.57 | 85.2 | 88.83 | 92.45 | 96.08 | 99.71 | 103.33 | 106.96 | 110.59 | 114.21 | 117.84 | 121.47 | 125.09 | 128.72 | 132.35 | 135.97 | 139.6 | 143.23 | 146.85 | 150.48 | 154.11
Uranium | 4378 | 4366 | 4119 | 1129 | 0 | 0 | 0 | 409 | 4479 | 5012.22 | 4277 | 4545 | 5120 | 4874 | 5016 | 4940.64 | 4940.64 | 4940.64 | 4940.64 | 4940.64 | 4940.64 | 4940.64 | 4940.64 | 4940.64 | 4940.64 | 4940.64 | 4940.64 | 4940.64 | 4940.64 | 4940.64 | 4940.64 | 4940.64 | 4940.64 | 4940.64 | 4940.64 | 4940.64 | 0 | 0 | 0 | 5353.22 | 5353.24 | 5353.22 | 5353.22 | 5353.22 | 5353.25 | 5353.25
Coal & Coke | 3101.05 | 3107.93 | 3093.98 | 3127.39 | 3123.34 | 2308.09 | 2613.65 | 2110.21 | 2612.52 | 3100.21 | 1734.25 | 2206.12 | 2106.72 | 2351.71 | 1831.15 | 2340.76 | 2385.23 | 2375.25 | 577.67 | 486.56 | 444.67 | 462.07 | 349.68 | 342.51 | 391.46 | 417.85 | 575.49 | 511.2 | 606.65 | 604.47 | 602.62 | 332.18 | 449.74 | 444.9 | 445.79 | 446.8 | 0 | 0 | 0 | 0 | 0 | 0 | 0 | 0 | 0 | 0
Natural Gas | 1980 | 2332 | 1876 | 1483 | 1974 | 2035 | 2177 | 1967 | 1966 | 2016.2 | 3143 | 3420 | 2337 | 2065 | 1941 | 1151.84 | 1352.64 | 1352.63 | 1352.63 | 1352.63 | 1305.26 | 1305.25 | 1204.83 | 972.5 | 1133.94 | 1054.81 | 2243.02 | 2009.17 | 2187.12 | 2169.24 | 2153.77 | 827.42 | 1659.57 | 1659.57 | 1659.57 | 1659.57 | 0.26 | 0.26 | 0.26 | 0.07 | 0.07 | 0.07 | 0.07 | 0.07 | 0.07 | 0.07
Oil | 3622.76 | 3622.79 | 3622.74 | 3341.97 | 4200.75 | 2546.01 | 1910.48 | 1629.3 | 1323.38 | 1592.6 | 1069.75 | 700.88 | 253.28 | 386.29 | 184.85 | 1762.87 | 2233.74 | 2144.2 | 3508.08 | 2757.68 | 2328.99 | 2455.31 | 1466.08 | 1588.43 | 2002.01 | 2207.88 | 3471.21 | 2858.2 | 4020.65 | 3996.02 | 3984.13 | 1243.95 | 2576.14 | 2527.04 | 2614.7 | 2581.07 | 4200.53 | 2249.6 | 2416.11 | 1044.52 | 968.3 | 938.11 | 993.07 | 975.51 | 966.13 | 954.68
Quebec
_ | 2005 | 2006 | 2007 | 2008 | 2009 | 2010 | 2011 | 2012 | 2013 | 2014 | 2015 | 2016 | 2017 | 2018 | 2019 | 2020 | 2021 | 2022 | 2023 | 2024 | 2025 | 2026 | 2027 | 2028 | 2029 | 2030 | 2031 | 2032 | 2033 | 2034 | 2035 | 2036 | 2037 | 2038 | 2039 | 2040 | 2041 | 2042 | 2043 | 2044 | 2045 | 2046 | 2047 | 2048 | 2049 | 2050
Hydro / Wave / Tidal | 173112.6 | 172347.6 | 180856.6 | 187783.8 | 189423 | 177402.2 | 189675.6 | 191955.4 | 202512.3 | 197207.4 | 194413.3 | 197315.9 | 201677.6 | 199829.6 | 199599.8 | 199526.3 | 199526.3 | 199526.5 | 199526.4 | 199868.9 | 200177.1 | 200454.6 | 203510.2 | 203734.8 | 203937 | 204119.1 | 204282.7 | 204282.7 | 204429.8 | 204562.8 | 204681.9 | 204789.6 | 204886.3 | 204973.1 | 205051.8 | 205122.4 | 205121.9 | 205185.6 | 205242.6 | 205294 | 205294.2 | 205340.4 | 205340.2 | 205340.5 | 205340.2 | 205340.3
Wind | 416 | 419 | 617 | 565 | 1322 | 1535.14 | 1393.8 | 2278.06 | 4717.86 | 6124.31 | 6421 | 9781 | 9905 | 10640 | 11097 | 10587.86 | 10587.86 | 10587.86 | 10938.26 | 13040.66 | 13383.9 | 13728.96 | 14072.12 | 14415.13 | 14758.62 | 15157.63 | 15565.54 | 15975.43 | 16387.3 | 16801.19 | 17216.97 | 17634.79 | 18052.39 | 18469.31 | 18886.29 | 19311.82 | 19739.21 | 20168.6 | 20599.88 | 21033.08 | 21468.09 | 21905.08 | 22343.95 | 22784.78 | 23227.41 | 23671.96
Biomass / Geothermal | 646 | 646 | 646 | 439 | 550 | 843.91 | 1088.82 | 1232.85 | 1613.84 | 943.52 | 925.31 | 1348.41 | 1705.73 | 1627.51 | 1511.07 | 1162.75 | 1243.69 | 1243.69 | 1243.69 | 1286.79 | 1329.63 | 1370.89 | 1412.23 | 1453.41 | 1494.58 | 1535.84 | 1577.01 | 1577.01 | 1619.76 | 1662.68 | 1706.04 | 1748.35 | 1790.75 | 1832.54 | 1874.06 | 1915.32 | 1958.16 | 2001.08 | 2044 | 2087.1 | 2130.03 | 2172.08 | 2215.09 | 2258.8 | 2302.42 | 2346.49
Solar | 0 | 0 | 0 | 0 | 0 | 0 | 0 | 0 | 0 | 0 | 1 | 1 | 1 | 1 | 1 | 0.26 | 0.26 | 18.39 | 36.53 | 54.66 | 72.79 | 90.93 | 109.06 | 127.19 | 145.33 | 163.46 | 181.59 | 199.73 | 217.86 | 270.6 | 325.28 | 379.96 | 434.14 | 488.06 | 541.8 | 559.93 | 615.05 | 670.24 | 725.5 | 780.7 | 835.09 | 853.22 | 871.35 | 889.49 | 907.62 | 962.28
Uranium | 4321.58 | 4321.58 | 4321.58 | 3624.23 | 3596.28 | 3551.59 | 3525.22 | 4212.62 | 0 | 0 | 0 | 0 | 0 | 0 | 0 | 0 | 0 | 0 | 0 | 0 | 0 | 0 | 0 | 0 | 0 | 0 | 0 | 0 | 0 | 0 | 0 | 0 | 0 | 0 | 0 | 0 | 0 | 0 | 0 | 0 | 0 | 0 | 0 | 0 | 0 | 0
Coal & Coke | 0 | 0 | 0 | 0 | 0 | 0 | 0 | 0 | 0 | 0 | 0 | 0 | 0 | 0 | 0 | 0 | 0 | 0 | 0 | 0 | 0 | 0 | 0 | 0 | 0 | 0 | 0 | 0 | 0 | 0 | 0 | 0 | 0 | 0 | 0 | 0 | 0 | 0 | 0 | 0 | 0 | 0 | 0 | 0 | 0 | 0
Natural Gas | 269 | 1326 | 3945 | 228 | 264 | 222.4 | 174.24 | 185.01 | 112.84 | 156.54 | 141.41 | 164.89 | 188.25 | 169.76 | 163.06 | 163.37 | 163.45 | 163.45 | 163.45 | 163.45 | 163.49 | 163.49 | 163.17 | 163.49 | 163.58 | 163.59 | 163.8 | 163.71 | 163.92 | 163.92 | 163.92 | 163.39 | 163.87 | 163.87 | 163.87 | 163.87 | 163.92 | 163.45 | 163.55 | 163.55 | 163.61 | 163.61 | 163.61 | 163.61 | 163.61 | 163.61
Oil | 180.26 | 366.03 | 668.83 | 532.89 | 392.12 | 585.88 | 546.18 | 518.65 | 475.06 | 496.68 | 532.04 | 660.06 | 421.08 | 593.07 | 501.07 | 501.05 | 501.05 | 501.05 | 501.05 | 501.05 | 501.05 | 501.05 | 501.05 | 501.05 | 501.05 | 501.05 | 501.05 | 501.05 | 501.05 | 501.05 | 393.06 | 393.06 | 393.06 | 393.06 | 393.06 | 393.06 | 393.06 | 393.06 | 393.06 | 393.06 | 393.06 | 393.06 | 393.06 | 393.06 | 393.06 | 393.06
Ontario
_ | 2005 | 2006 | 2007 | 2008 | 2009 | 2010 | 2011 | 2012 | 2013 | 2014 | 2015 | 2016 | 2017 | 2018 | 2019 | 2020 | 2021 | 2022 | 2023 | 2024 | 2025 | 2026 | 2027 | 2028 | 2029 | 2030 | 2031 | 2032 | 2033 | 2034 | 2035 | 2036 | 2037 | 2038 | 2039 | 2040 | 2041 | 2042 | 2043 | 2044 | 2045 | 2046 | 2047 | 2048 | 2049 | 2050
Hydro / Wave / Tidal | 35480 | 36031.99 | 34315 | 39614.99 | 39685.01 | 32555 | 34907 | 33887 | 37936 | 39199.48 | 35042.89 | 36513 | 40016.01 | 38280.99 | 36210.02 | 36151.98 | 36151.95 | 36183.56 | 36210 | 36156.57 | 36210.02 | 36210.02 | 36210.04 | 36210 | 36210.03 | 36209.98 | 36210.02 | 36209.97 | 36210.01 | 36210 | 36210 | 36811.27 | 36811.27 | 36811.32 | 36811.29 | 36811.3 | 36811.3 | 36811.33 | 36811.29 | 36811.28 | 36811.31 | 36811.3 | 37352.52 | 37839.58 | 38277.86 | 38597.47
Wind | 26 | 145 | 494 | 1400 | 2300 | 2800 | 3900 | 4600 | 5200 | 6900.64 | 11396 | 10758 | 10464 | 11922.01 | 10957 | 14436.82 | 15838.42 | 15838.41 | 15838.42 | 15838.42 | 15838.42 | 15838.42 | 16013.61 | 16013.61 | 16188.82 | 16486.4 | 16785.61 | 17086.39 | 17388.8 | 17692.76 | 17998.28 | 18305.36 | 18613.99 | 18924.17 | 19235.87 | 19549.06 | 19863.77 | 20179.99 | 20497.68 | 20816.84 | 21137.47 | 21459.57 | 21783.09 | 22108.07 | 22434.47 | 22762.29
Biomass / Geothermal | 807.53 | 733.51 | 598.95 | 484.04 | 657.05 | 735.1 | 607.89 | 672.86 | 586.34 | 905.14 | 937.11 | 1444.15 | 962.05 | 1310.77 | 1249.39 | 756.07 | 756.08 | 769.02 | 781.92 | 756.09 | 781.92 | 781.9 | 781.9 | 781.9 | 781.9 | 781.9 | 781.9 | 781.88 | 781.88 | 781.88 | 781.88 | 781.88 | 781.88 | 781.88 | 781.88 | 781.88 | 781.88 | 781.88 | 781.88 | 781.88 | 781.88 | 781.88 | 781.88 | 781.88 | 781.88 | 781.88
Solar | 0 | 0 | 0 | 0 | 5 | 123 | 398 | 842 | 1173 | 1757.71 | 1425 | 1776 | 1998 | 2163 | 2168 | 2168 | 2168 | 2168 | 2168 | 2168 | 2168 | 2168 | 2168 | 2168 | 2349.33 | 2530.66 | 2712 | 2893.33 | 3074.66 | 3255.99 | 3437.32 | 3618.66 | 3799.99 | 3981.32 | 4162.65 | 4343.98 | 4525.32 | 4706.65 | 4887.98 | 5069.31 | 5250.64 | 5431.98 | 5613.31 | 5794.64 | 5975.97 | 6157.31
Uranium | 77969 | 83457 | 79750 | 85832 | 81395.98 | 81975 | 84766 | 84866 | 93102.99 | 96195.59 | 91768.98 | 91142.01 | 90445 | 90155.01 | 90454 | 80102.49 | 77510.04 | 78680.14 | 66926.93 | 79889.42 | 69155.64 | 59712.36 | 66943.21 | 73418.6 | 67081.97 | 73557.36 | 67220.73 | 73696.12 | 73734.66 | 80210.05 | 80210.05 | 80210.05 | 80248.6 | 80248.6 | 80325.69 | 80479.86 | 80634.04 | 80788.22 | 80942.39 | 81135.11 | 81327.83 | 81713.27 | 82484.15 | 83255.03 | 84025.91 | 84025.91
Coal & Coke | 28734.08 | 23808.08 | 27468.72 | 22638.21 | 10461.15 | 10336.62 | 4329.34 | 3596.74 | 2742.24 | 94.81 | 0 | 0 | 0 | 0 | 0 | 0 | 0 | 0 | 0 | 0 | 0 | 0 | 0 | 0 | 0 | 0 | 0 | 0 | 0 | 0 | 0 | 0 | 0 | 0 | 0 | 0 | 0 | 0 | 0 | 0 | 0 | 0 | 0 | 0 | 0 | 0
Natural Gas | 13282.59 | 11807.7 | 13530.81 | 11214.3 | 7490.9 | 16885.54 | 24281.59 | 23380.22 | 18653.16 | 15720.97 | 16218.48 | 14862.2 | 8378.62 | 11831.22 | 11504.17 | 12122.16 | 13899.79 | 19346.23 | 22546.28 | 15871.39 | 25876.52 | 32721.94 | 29406.57 | 26612.44 | 31411.01 | 30893.04 | 34424.7 | 33168.02 | 33599.7 | 30690.21 | 28577.66 | 31853.72 | 31672.44 | 31273.71 | 30770.12 | 30751.79 | 30412.29 | 33683.22 | 34161.49 | 34157.65 | 34158.84 | 34090.32 | 33911.35 | 33589.97 | 33478.22 | 33666.79
Oil | 309.95 | 309.95 | 309.95 | 182.56 | 215.24 | 73.47 | 45.67 | 65.78 | 45.15 | 381.13 | 657.48 | 544.26 | 377.97 | 459.69 | 409.18 | 81.87 | 85.15 | 178.19 | 291.06 | 72.3 | 492.01 | 954.96 | 665.63 | 592.72 | 854.27 | 718.06 | 1196.12 | 857.3 | 921.31 | 685.26 | 411.86 | 645.85 | 709.68 | 731.53 | 738.72 | 736.99 | 790.21 | 892.56 | 1052.01 | 1038.11 | 1038.27 | 1023.76 | 1021.71 | 990.04 | 1045.29 | 1110.31
Manitoba
_ | 2005 | 2006 | 2007 | 2008 | 2009 | 2010 | 2011 | 2012 | 2013 | 2014 | 2015 | 2016 | 2017 | 2018 | 2019 | 2020 | 2021 | 2022 | 2023 | 2024 | 2025 | 2026 | 2027 | 2028 | 2029 | 2030 | 2031 | 2032 | 2033 | 2034 | 2035 | 2036 | 2037 | 2038 | 2039 | 2040 | 2041 | 2042 | 2043 | 2044 | 2045 | 2046 | 2047 | 2048 | 2049 | 2050
Hydro / Wave / Tidal | 36440 | 33651 | 33513 | 34588 | 33549 | 33269 | 34206 | 32185 | 35337 | 34494.88 | 34774 | 36599 | 35991 | 30732 | 32935 | 32935.02 | 32935.02 | 32935 | 32935.02 | 32935 | 32935.02 | 32934.99 | 32935 | 32934.97 | 32935 | 32935.02 | 32935.04 | 32935.02 | 32935.04 | 33027.98 | 33111.82 | 33187.07 | 33254.93 | 33254.94 | 33254.93 | 33315.96 | 33315.98 | 33315.95 | 33315.96 | 33315.96 | 33315.94 | 33370.85 | 33370.92 | 33370.93 | 33370.95 | 33370.89
Wind | 53 | 325 | 325 | 412 | 365 | 343 | 747 | 877 | 868 | 911.32 | 903 | 966 | 927 | 873 | 884 | 884 | 884 | 884 | 884 | 884 | 884 | 1003.27 | 1125.82 | 1251.25 | 1379.18 | 1510.99 | 1644.84 | 1780.75 | 1917.96 | 2056.56 | 2196.59 | 2337.85 | 2480.38 | 2623.86 | 2768.21 | 2913.19 | 3058.75 | 3204.92 | 3351.56 | 3498.83 | 3646.66 | 3795.18 | 3944.35 | 4094.26 | 4244.87 | 4397.57
Biomass / Geothermal | 27.33 | 32 | 27 | 38 | 0 | 0 | 0 | 39 | 42 | 64.4 | 82 | 108 | 56 | 46 | 82 | 82 | 82 | 82 | 82 | 82 | 82 | 82 | 82 | 82 | 82 | 82 | 82 | 82 | 82 | 82 | 82 | 82 | 82 | 82 | 82 | 82 | 82 | 82 | 82 | 82 | 82 | 82 | 82 | 82 | 82 | 82
Solar | 0 | 0 | 0 | 0 | 0 | 0 | 0 | 0 | 0 | 0 | 0 | 0 | 0 | 0 | 0 | 5.26 | 5.26 | 5.26 | 5.26 | 5.26 | 5.26 | 5.26 | 5.26 | 5.26 | 14.32 | 23.39 | 32.46 | 41.52 | 50.59 | 59.66 | 68.72 | 77.79 | 86.86 | 95.92 | 104.99 | 114.06 | 123.12 | 132.19 | 141.26 | 150.32 | 159.39 | 168.45 | 177.52 | 186.59 | 195.65 | 204.72
Uranium | 0 | 0 | 0 | 0 | 0 | 0 | 0 | 0 | 0 | 0 | 0 | 0 | 0 | 0 | 0 | 0 | 0 | 0 | 0 | 0 | 0 | 0 | 0 | 0 | 0 | 0 | 0 | 0 | 0 | 0 | 0 | 0 | 0 | 0 | 0 | 0 | 0 | 0 | 0 | 0 | 0 | 0 | 0 | 0 | 0 | 0
Coal & Coke | 413.26 | 316.98 | 380.97 | 380.18 | 137.79 | 43.57 | 48.77 | 50.54 | 64.18 | 67.62 | 61.83 | 27.48 | 29.44 | 4.91 | 0 | 0 | 0 | 0 | 0 | 0 | 0 | 0 | 0 | 0 | 0 | 0 | 0 | 0 | 0 | 0 | 0 | 0 | 0 | 0 | 0 | 0 | 0 | 0 | 0 | 0 | 0 | 0 | 0 | 0 | 0 | 0
Natural Gas | 41.65 | 90.76 | 172.59 | 133.66 | 129.41 | 98.95 | 109.3 | 60.7 | 30.49 | 32.09 | 119.35 | 69.02 | 70.72 | 51.46 | 39.9 | 41.69 | 74.17 | 23.16 | 23.16 | 23.16 | 23.16 | 257.07 | 284.9 | 300.36 | 729.18 | 729.18 | 723.01 | 711.68 | 711.68 | 711.68 | 719.41 | 711.68 | 711.68 | 711.68 | 711.11 | 707.47 | 704.63 | 701.79 | 701.09 | 699.33 | 698.91 | 696.81 | 689.04 | 655.52 | 664.57 | 699.13
Oil | 8.29 | 7.35 | 10.64 | 9.45 | 4.71 | 2.37 | 3.53 | 2.65 | 1.93 | 6.79 | 5.82 | 2.51 | 2.84 | 1.64 | 1.1 | 0.51 | 1.59 | 0.42 | 0.42 | 0.42 | 0.42 | 11.4 | 13.07 | 15.9 | 34.05 | 34.05 | 34.05 | 34.05 | 34.05 | 34.05 | 34.05 | 34.05 | 34.05 | 34.05 | 34.05 | 34.05 | 34.05 | 34.05 | 34.05 | 34.05 | 34.05 | 34.05 | 33.45 | 31.11 | 31.7 | 33.81
Alberta
_ | 2005 | 2006 | 2007 | 2008 | 2009 | 2010 | 2011 | 2012 | 2013 | 2014 | 2015 | 2016 | 2017 | 2018 | 2019 | 2020 | 2021 | 2022 | 2023 | 2024 | 2025 | 2026 | 2027 | 2028 | 2029 | 2030 | 2031 | 2032 | 2033 | 2034 | 2035 | 2036 | 2037 | 2038 | 2039 | 2040 | 2041 | 2042 | 2043 | 2044 | 2045 | 2046 | 2047 | 2048 | 2049 | 2050
Hydro / Wave / Tidal | 2316 | 1966 | 2113 | 2150 | 1695 | 1620 | 2036 | 2319 | 2028 | 1821.38 | 1977 | 1971 | 2062 | 1991 | 2043 | 2042.99 | 2043.01 | 2042.96 | 2042.97 | 2042.95 | 2042.99 | 2043.09 | 2043.08 | 2042.97 | 2042.97 | 2043.02 | 1697.34 | 1687.02 | 1685.58 | 1685.27 | 1682.74 | 1681.37 | 1725.64 | 1698.16 | 1686.28 | 1690.64 | 1698.31 | 1647.6 | 1640.74 | 1629.77 | 1627.93 | 1632.94 | 1642.05 | 1629.47 | 1629.21 | 1634.95
Wind | 741 | 921 | 1430 | 1473 | 1558 | 1629 | 2372 | 2601 | 3058 | 3518.87 | 4089 | 4586 | 4634 | 4119 | 4206 | 4206.01 | 4206 | 15769.19 | 15769.22 | 15769.18 | 15769.21 | 15769.18 | 17258.39 | 18134.38 | 19010.38 | 22514.4 | 24948.94 | 27877.44 | 28648.76 | 29348.75 | 29247.86 | 29917.32 | 29964.87 | 30621.16 | 30678.39 | 31398.77 | 31482.34 | 32969.43 | 33074.95 | 34590.34 | 34668.4 | 36190.59 | 36326.07 | 37869.8 | 38050.04 | 38254.83
Biomass / Geothermal | 1725.17 | 1855.17 | 1870.36 | 1917.39 | 1861.5 | 1908.78 | 1972.19 | 2089.12 | 2250.1 | 3497.7 | 2120.3 | 2127.45 | 1158.51 | 1837.13 | 1844.11 | 1631.83 | 1631.82 | 1807.02 | 1807.02 | 1807.02 | 1807.02 | 1807.02 | 1807.02 | 1807.02 | 1807.02 | 1807.02 | 1801.64 | 1788.02 | 1786.06 | 1782.55 | 1780.19 | 1800.01 | 1802.2 | 1833.44 | 1836.92 | 1832.79 | 1843.82 | 1838.97 | 1904.38 | 1899.51 | 1901.98 | 2094.96 | 2137.72 | 2035.32 | 1870.2 | 1878.64
Solar | 0 | 0 | 0 | 0 | 0 | 0 | 0 | 0 | 0 | 0 | 0 | 2 | 2 | 25 | 23 | 23 | 319.32 | 911.97 | 911.97 | 911.97 | 911.97 | 1060.13 | 1208.29 | 1208.29 | 1356.46 | 1504.62 | 1640.25 | 1752.77 | 1891.6 | 2025.03 | 2445.76 | 2573.41 | 2719.47 | 2703.3 | 2708.35 | 2980.16 | 2988.09 | 2971.58 | 2981.1 | 2968.14 | 3256.08 | 3243.48 | 3255.62 | 3245.43 | 3260.88 | 3278.44
Uranium | 0 | 0 | 0 | 0 | 0 | 0 | 0 | 0 | 0 | 0 | 0 | 0 | 0 | 0 | 0 | 0 | 0 | 0 | 0 | 0 | 0 | 0 | 0 | 0 | 0 | 0 | 0 | 0 | 0 | 0 | 0 | 0 | 0 | 0 | 0 | 0 | 0 | 0 | 0 | 0 | 0 | 0 | 0 | 0 | 0 | 0
Coal & Coke | 43581.07 | 44117.04 | 43868.23 | 42131.1 | 40805 | 37566.91 | 38509.52 | 38070.06 | 38933.51 | 43727.18 | 38468.68 | 38222.75 | 36385.09 | 28913.59 | 27252.84 | 27392.13 | 30316.44 | 15913.03 | 85.68 | 85.68 | 85.68 | 85.68 | 85.68 | 85.68 | 85.68 | 0 | 0 | 0 | 0 | 0 | 0 | 0 | 0 | 0 | 0 | 0 | 0 | 0 | 0 | 0 | 0 | 0 | 0 | 0 | 0 | 0
Natural Gas | 19568.76 | 22063.15 | 22337.97 | 23347.1 | 26233.32 | 27594.87 | 28106.9 | 29938.05 | 31739.48 | 31585.45 | 33998.07 | 31541.04 | 36050.99 | 38692.25 | 40690.34 | 44985.55 | 46509.78 | 50971.85 | 70147.05 | 72250.91 | 72687.36 | 73985.16 | 73358.2 | 73369.09 | 73560.59 | 70932.2 | 69842.99 | 68023.38 | 67826.28 | 67736.02 | 67987.32 | 67650.52 | 67666.59 | 67296.59 | 67488.01 | 66729.71 | 67025.64 | 66091.1 | 66491.15 | 65636.17 | 65952.25 | 64961.27 | 65509.82 | 64575.84 | 64521.88 | 65045.67
Oil | 509.44 | 860.08 | 922.06 | 635.87 | 14.15 | 26.51 | 25.4 | 28.93 | 27 | 78.41 | 80.24 | 48.21 | 98.92 | 38.16 | 63.82 | 54.85 | 54.85 | 54.85 | 54.85 | 54.85 | 54.85 | 54.85 | 54.85 | 54.85 | 54.85 | 54.85 | 54.44 | 53.39 | 53.23 | 52.96 | 52.78 | 52.48 | 52.56 | 52.25 | 52.35 | 52.15 | 52.29 | 52 | 52.17 | 51.94 | 52.06 | 51.86 | 52.05 | 51.89 | 52.14 | 52.42
British Columbia
_ | 2005 | 2006 | 2007 | 2008 | 2009 | 2010 | 2011 | 2012 | 2013 | 2014 | 2015 | 2016 | 2017 | 2018 | 2019 | 2020 | 2021 | 2022 | 2023 | 2024 | 2025 | 2026 | 2027 | 2028 | 2029 | 2030 | 2031 | 2032 | 2033 | 2034 | 2035 | 2036 | 2037 | 2038 | 2039 | 2040 | 2041 | 2042 | 2043 | 2044 | 2045 | 2046 | 2047 | 2048 | 2049 | 2050
Hydro / Wave / Tidal | 60327 | 53902.91 | 64015.8 | 58525.63 | 56298.4 | 53970.88 | 60772.07 | 64477.04 | 58666.27 | 57572.87 | 64999.01 | 61840 | 66503.02 | 61791 | 56107.99 | 56127.05 | 56127.05 | 72486.3 | 72486.35 | 72486.29 | 77593.36 | 77616.56 | 77686.3 | 77755.94 | 77825.53 | 78257.3 | 78691.59 | 79128.34 | 79567.69 | 80009.59 | 80454.02 | 80900.97 | 81350.69 | 81802.9 | 82257.67 | 82715.24 | 83175.41 | 83638.2 | 84464.13 | 85256.74 | 85727.66 | 86201.3 | 86677.72 | 87156.91 | 87638.83 | 88123.5
Wind | 0 | 0 | 0 | 0 | 34 | 123 | 484.6 | 507.98 | 860 | 1071.14 | 868 | 1223 | 1631 | 1724 | 1693 | 1693 | 1693 | 1693 | 1693 | 1868.2 | 2043.4 | 2043.4 | 2043.4 | 2218.6 | 2218.6 | 2404.82 | 2592.07 | 2780.34 | 2969.64 | 3159.95 | 3351.28 | 3543.62 | 3736.97 | 3931.33 | 4126.69 | 4323.05 | 4536.85 | 4752.57 | 4970.19 | 5189.71 | 5411.12 | 5634.4 | 5859.55 | 6086.55 | 6315.38 | 6546.04
Biomass / Geothermal | 2863.41 | 2948.7 | 2948.7 | 2467.38 | 2162.84 | 3810.74 | 4111 | 4034.09 | 3821.9 | 5856.07 | 3658.62 | 4486.41 | 1858.06 | 3319.56 | 3275.15 | 3275.15 | 3275.15 | 3275.15 | 3275.15 | 3275.15 | 3275.15 | 3275.15 | 3275.15 | 3275.15 | 3275.15 | 3275.15 | 3275.15 | 3275.15 | 3275.15 | 3275.15 | 3275.15 | 3275.15 | 3275.15 | 3275.15 | 3275.15 | 3275.15 | 3275.15 | 3275.15 | 3275.15 | 3275.15 | 3275.15 | 3275.15 | 3275.15 | 3275.15 | 3275.15 | 3275.15
Solar | 0 | 0 | 0 | 0 | 0 | 0 | 0 | 0 | 0 | 0 | 0 | 0 | 0 | 2 | 2 | 19.54 | 19.54 | 19.54 | 54.61 | 54.61 | 54.61 | 89.68 | 89.68 | 89.68 | 124.75 | 124.75 | 124.75 | 124.75 | 159.83 | 159.83 | 428.63 | 665.2 | 939.52 | 1181.03 | 1459.52 | 1706.37 | 1956.32 | 2206.66 | 2457.71 | 2709.82 | 2964.98 | 3222.97 | 3481.38 | 3740.58 | 4000.97 | 4265.51
Uranium | 0 | 0 | 0 | 0 | 0 | 0 | 0 | 0 | 0 | 0 | 0 | 0 | 0 | 0 | 0 | 0 | 0 | 0 | 0 | 0 | 0 | 0 | 0 | 0 | 0 | 0 | 0 | 0 | 0 | 0 | 0 | 0 | 0 | 0 | 0 | 0 | 0 | 0 | 0 | 0 | 0 | 0 | 0 | 0 | 0 | 0
Coal & Coke | 0 | 0 | 0 | 0 | 0 | 0 | 0 | 0 | 0 | 0 | 0 | 0 | 0 | 0 | 0 | 0 | 0 | 0 | 0 | 0 | 0 | 0 | 0 | 0 | 0 | 0 | 0 | 0 | 0 | 0 | 0 | 0 | 0 | 0 | 0 | 0 | 0 | 0 | 0 | 0 | 0 | 0 | 0 | 0 | 0 | 0
Natural Gas | 2382.92 | 2388.62 | 2388.62 | 2635.13 | 1635.69 | 2089 | 3214.86 | 2557.92 | 1520.03 | 1689.2 | 1768.08 | 1872.05 | 3761.41 | 2122.27 | 2948.6 | 1294.79 | 1286.17 | 1286.16 | 1286.16 | 1282.82 | 1545.67 | 1548.96 | 1877.46 | 1877.46 | 1877.46 | 1874.12 | 2280.03 | 2292.85 | 2289.51 | 2289.51 | 2267.89 | 2269.29 | 2263.31 | 2286.41 | 2306.26 | 2286.41 | 2286.41 | 2285.7 | 2275.87 | 2269.06 | 2265.38 | 2261.01 | 2260.69 | 2261.01 | 2253.93 | 2260.06
Oil | 91.06 | 35.56 | 91.56 | 94.57 | 111.11 | 107.1 | 91.71 | 46.18 | 289.31 | 556.96 | 130.32 | 187.96 | 335.65 | 276.78 | 307.08 | 107 | 107 | 107 | 107 | 107 | 107 | 107 | 107 | 107 | 107 | 107 | 112.11 | 131.18 | 131.18 | 131.18 | 131.18 | 131.18 | 131.18 | 142.39 | 151.38 | 151.38 | 147.2 | 131.18 | 143.59 | 151.38 | 151.38 | 139.18 | 131.18 | 132.35 | 131.18 | 131.18
Saskatchewan
_ | 2005 | 2006 | 2007 | 2008 | 2009 | 2010 | 2011 | 2012 | 2013 | 2014 | 2015 | 2016 | 2017 | 2018 | 2019 | 2020 | 2021 | 2022 | 2023 | 2024 | 2025 | 2026 | 2027 | 2028 | 2029 | 2030 | 2031 | 2032 | 2033 | 2034 | 2035 | 2036 | 2037 | 2038 | 2039 | 2040 | 2041 | 2042 | 2043 | 2044 | 2045 | 2046 | 2047 | 2048 | 2049 | 2050
Hydro / Wave / Tidal | 4573 | 4032 | 4393 | 4030 | 2962 | 3866 | 4641 | 4240 | 4449 | 4706.09 | 3426 | 3285 | 3855 | 3591 | 3666 | 3666 | 3666.01 | 3666 | 3666.01 | 3701.92 | 3701.92 | 3701.92 | 3701.92 | 3701.91 | 3701.92 | 3701.91 | 3701.92 | 3701.92 | 3734.15 | 3763.23 | 3789.34 | 3789.33 | 3789.34 | 3812.9 | 3812.9 | 3812.9 | 3812.9 | 3834.11 | 3834.1 | 3834.11 | 3834.1 | 3834.1 | 3834.1 | 3834.1 | 3834.1 | 3834.1
Wind | 92 | 573 | 620 | 574 | 579 | 507 | 682 | 655 | 646 | 615.26 | 620 | 746 | 739 | 694 | 707 | 775.01 | 775.02 | 775.02 | 856.33 | 1206.73 | 2496.2 | 2496.2 | 2588.18 | 3113.78 | 3113.79 | 3212.23 | 3311.88 | 3762.57 | 3863.52 | 4665.84 | 4767.88 | 4870.27 | 4972.97 | 5776.75 | 5879.9 | 6333.51 | 6436.51 | 6890.04 | 6993.21 | 7622.33 | 7726.07 | 8355.76 | 8460.19 | 9090.65 | 9195.91 | 9303.38
Biomass / Geothermal | 0 | 0 | 0 | 0 | 0 | 0 | 0 | 0 | 0 | 0 | 0 | 0 | 0 | 123 | 109 | 109 | 109 | 109 | 196.6 | 196.6 | 196.6 | 196.6 | 196.6 | 196.6 | 196.6 | 196.6 | 196.6 | 196.6 | 196.6 | 196.6 | 196.6 | 196.6 | 196.6 | 196.6 | 196.6 | 196.6 | 196.6 | 203.29 | 203.33 | 202.95 | 203.02 | 202.66 | 203.21 | 202.87 | 203.11 | 204.51
Solar | 0 | 0 | 0 | 0 | 0 | 0 | 0 | 0 | 0 | 0 | 0 | 0 | 0 | 0 | 0 | 0 | 0 | 42.08 | 42.08 | 42.08 | 42.08 | 42.08 | 42.08 | 42.08 | 42.08 | 42.08 | 93.98 | 146.23 | 198.76 | 251.57 | 304.56 | 357.7 | 411 | 464.37 | 517.78 | 571.09 | 624.45 | 677.85 | 731.41 | 785.11 | 838.97 | 893.02 | 947.28 | 1001.74 | 1056.42 | 1112.04
Uranium | 0 | 0 | 0 | 0 | 0 | 0 | 0 | 0 | 0 | 0 | 0 | 0 | 0 | 0 | 0 | 0 | 0 | 0 | 0 | 0 | 0 | 0 | 0 | 0 | 0 | 0 | 0 | 0 | 0 | 0 | 0 | 0 | 0 | 0 | 0 | 0 | 0 | 0 | 0 | 0 | 0 | 0 | 0 | 0 | 0 | 0
Coal & Coke | 13157.72 | 12734.72 | 13706.72 | 14055.07 | 14446.21 | 13510.41 | 13181.21 | 13089.82 | 13578.27 | 11726.75 | 12023.56 | 11974.82 | 11915.14 | 10290.84 | 9981.5 | 10088.6 | 9707.95 | 8611.97 | 8729.67 | 8316.45 | 7876.26 | 6472.46 | 6713.04 | 2450.81 | 2450.81 | 2450.81 | 2450.81 | 2450.81 | 2450.81 | 2450.81 | 2450.81 | 2450.81 | 386.34 | 386.34 | 386.34 | 386.34 | 386.34 | 386.34 | 386.34 | 386.34 | 386.34 | 386.34 | 386.34 | 386.34 | 386.34 | 386.34
Natural Gas | 1896.28 | 2247.28 | 1869.28 | 3083.94 | 2763.79 | 2503.59 | 2678.79 | 3253.18 | 4493.73 | 6022.45 | 7348.4 | 8613.18 | 9045.87 | 9436.16 | 9714.5 | 9820.12 | 10901.23 | 10993.97 | 11307.61 | 12304.1 | 11809.88 | 13093.6 | 12907 | 15288.22 | 15417.76 | 15347.02 | 15372.92 | 15174.71 | 15155.06 | 14705.18 | 14680.8 | 14662.23 | 15753.33 | 15394.99 | 15388.46 | 15176.16 | 15199.14 | 14869.08 | 14906.42 | 14709.81 | 14735.53 | 14561.21 | 14833.09 | 14679.33 | 14782.14 | 14898.9
Oil | 17.9 | 19.5 | 25.9 | 22.6 | 17.9 | 20.8 | 12.3 | 11.3 | 15 | 12.4 | 2 | 1 | 1 | 1 | 1 | 8.2 | 8.2 | 8.2 | 8.2 | 8.2 | 8.2 | 11.51 | 11.51 | 39.14 | 39.14 | 39.14 | 39.14 | 39.14 | 39.14 | 39.14 | 39.14 | 39.14 | 52.45 | 39.14 | 39.14 | 39.14 | 39.14 | 39.14 | 39.14 | 39.14 | 39.14 | 39.14 | 25.9 | 21.59 | 20.35 | 25.9
Yukon
_ | 2005 | 2006 | 2007 | 2008 | 2009 | 2010 | 2011 | 2012 | 2013 | 2014 | 2015 | 2016 | 2017 | 2018 | 2019 | 2020 | 2021 | 2022 | 2023 | 2024 | 2025 | 2026 | 2027 | 2028 | 2029 | 2030 | 2031 | 2032 | 2033 | 2034 | 2035 | 2036 | 2037 | 2038 | 2039 | 2040 | 2041 | 2042 | 2043 | 2044 | 2045 | 2046 | 2047 | 2048 | 2049 | 2050
Hydro / Wave / Tidal | 330.63 | 330.63 | 330.63 | 348.29 | 379.06 | 380.43 | 388.07 | 430.19 | 347.19 | 410.67 | 422 | 419 | 448 | 419 | 376 | 375.99 | 375.99 | 419.6 | 419.58 | 419.59 | 472.06 | 472.09 | 550.88 | 643.43 | 624.14 | 611.02 | 518.07 | 419.34 | 416.66 | 420.46 | 380.37 | 380.47 | 380.86 | 381.82 | 385.03 | 387.25 | 388.17 | 389.12 | 392.47 | 395.3 | 395.31 | 396.39 | 400.52 | 402.75 | 403.71 | 406.35
Wind | 0.41 | 0.41 | 0.41 | 0.44 | 0.23 | 0.09 | 0.4 | 0.45 | 0.28 | 0.33 | 1 | 1 | 0 | 0 | 0 | 0 | 0 | 0 | 2.48 | 5.3 | 51.9 | 54.96 | 58.51 | 61.72 | 64.83 | 68.01 | 70.19 | 61.52 | 61.16 | 61.61 | 57.11 | 57.1 | 57.14 | 57.25 | 57.77 | 58.1 | 58.14 | 58.27 | 58.77 | 59.11 | 59.1 | 59.23 | 59.71 | 60.03 | 60.15 | 60.52
Biomass / Geothermal | 0 | 0 | 0 | 0 | 0 | 0 | 0 | 0 | 0 | 0 | 0 | 0 | 0 | 0 | 0 | 0 | 0 | 0 | 0 | 0 | 0 | 0 | 0 | 0 | 0 | 0 | 0 | 0 | 0 | 0 | 0 | 0 | 0 | 0 | 0 | 0 | 0 | 0 | 0 | 0 | 0 | 0 | 0 | 0 | 0 | 0
Solar | 0 | 0 | 0 | 0 | 0 | 0 | 0 | 0 | 0 | 0 | 0 | 0 | 0 | 0 | 0 | 0 | 0 | 1.28 | 1.28 | 2.74 | 4.32 | 6.15 | 7.81 | 9.59 | 11.24 | 12.92 | 12.72 | 11.15 | 11.09 | 11.17 | 10.35 | 10.35 | 10.36 | 10.38 | 10.47 | 10.53 | 10.54 | 10.56 | 10.65 | 10.71 | 10.71 | 10.74 | 10.82 | 10.88 | 10.9 | 10.97
Uranium | 0 | 0 | 0 | 0 | 0 | 0 | 0 | 0 | 0 | 0 | 0 | 0 | 0 | 0 | 0 | 0 | 0 | 0 | 0 | 0 | 0 | 0 | 0 | 0 | 0 | 0 | 0 | 0 | 0 | 0 | 0 | 0 | 0 | 0 | 0 | 0 | 0 | 0 | 0 | 0 | 0 | 0 | 0 | 0 | 0 | 0
Coal & Coke | 0 | 0 | 0 | 0 | 0 | 0 | 0 | 0 | 0 | 0 | 0 | 0 | 0 | 0 | 0 | 0 | 0 | 0 | 0 | 0 | 0 | 0 | 0 | 0 | 0 | 0 | 0 | 0 | 0 | 0 | 0 | 0 | 0 | 0 | 0 | 0 | 0 | 0 | 0 | 0 | 0 | 0 | 0 | 0 | 0 | 0
Natural Gas | 0 | 0 | 0 | 0 | 0 | 0 | 0 | 0 | 0 | 0 | 26 | 27 | 37 | 59 | 92 | 112.77 | 164.43 | 140.4 | 172.4 | 173.45 | 157.49 | 143.61 | 94.11 | 17.51 | 0.6 | 0.1 | 0 | 0 | 0 | 0 | 0 | 0 | 0 | 0 | 0 | 0 | 0 | 0 | 0 | 0 | 0 | 0 | 0 | 0 | 0 | 0
Oil | 22.09 | 22.09 | 22.09 | 22.33 | 18.54 | 24.78 | 36.87 | 24.37 | 23.29 | 23 | 0 | 0 | 0 | 0 | 0 | 4.03 | 32.27 | 17.52 | 48.72 | 156.38 | 31.5 | 22.8 | 3.28 | 0 | 0 | 0 | 0 | 0 | 0 | 0 | 0 | 0 | 0 | 0 | 0 | 0 | 0 | 0 | 0 | 0 | 0 | 0 | 0 | 0 | 0 | 0
Northwest Territories
_ | 2005 | 2006 | 2007 | 2008 | 2009 | 2010 | 2011 | 2012 | 2013 | 2014 | 2015 | 2016 | 2017 | 2018 | 2019 | 2020 | 2021 | 2022 | 2023 | 2024 | 2025 | 2026 | 2027 | 2028 | 2029 | 2030 | 2031 | 2032 | 2033 | 2034 | 2035 | 2036 | 2037 | 2038 | 2039 | 2040 | 2041 | 2042 | 2043 | 2044 | 2045 | 2046 | 2047 | 2048 | 2049 | 2050
Hydro / Wave / Tidal | 259.11 | 251.87 | 250.25 | 246.58 | 253.95 | 253.95 | 260.35 | 255.2 | 262.76 | 233.82 | 164 | 243 | 249 | 253 | 267 | 117.66 | 117.39 | 117.76 | 117.78 | 227.81 | 255.2 | 258.42 | 259.86 | 259.86 | 285.13 | 285.1 | 285.11 | 285.08 | 285.09 | 285.12 | 285.09 | 285.09 | 285.09 | 284.09 | 284.09 | 284.09 | 283.09 | 283.09 | 283.1 | 283.1 | 284.1 | 284.08 | 284.1 | 284.11 | 284.11 | 284.1
Wind | 0 | 0 | 0 | 0 | 0 | 0 | 0 | 1.3 | 1.6 | 19.85 | 21 | 14 | 17 | 18 | 17 | 6.8 | 6.8 | 20.82 | 14.02 | 10.64 | 13.93 | 15.19 | 16.39 | 16.39 | 17.13 | 17.13 | 17.13 | 17.13 | 17.13 | 17.13 | 17.13 | 17.13 | 17.13 | 17.07 | 17.07 | 17.07 | 17.01 | 17.01 | 17.01 | 17.01 | 17.07 | 17.07 | 17.07 | 17.07 | 17.07 | 17.07
Biomass / Geothermal | 0 | 0 | 0 | 0 | 0 | 0 | 0 | 0 | 0 | 0 | 0 | 0 | 0 | 0 | 0 | 0 | 0 | 0 | 0 | 0 | 0 | 0 | 0 | 0 | 0 | 0 | 0 | 0 | 0 | 0 | 0 | 0 | 0 | 0 | 0 | 0 | 0 | 0 | 0 | 0 | 0 | 0 | 0 | 0 | 0 | 0
Solar | 0 | 0 | 0 | 0 | 0 | 0 | 0 | 0 | 0 | 0 | 0 | 0 | 0 | 0 | 0 | 0 | 0 | 0 | 0.67 | 0.92 | 1.67 | 2.26 | 2.28 | 2.28 | 2.38 | 2.38 | 2.38 | 2.38 | 2.38 | 2.38 | 2.38 | 2.38 | 2.38 | 2.37 | 2.37 | 2.37 | 2.36 | 2.36 | 2.36 | 2.36 | 2.37 | 2.37 | 2.37 | 2.37 | 2.37 | 2.37
Uranium | 0 | 0 | 0 | 0 | 0 | 0 | 0 | 0 | 0 | 0 | 0 | 0 | 0 | 0 | 0 | 0 | 0 | 0 | 0 | 0 | 0 | 0 | 0 | 0 | 0 | 0 | 0 | 0 | 0 | 0 | 0 | 0 | 0 | 0 | 0 | 0 | 0 | 0 | 0 | 0 | 0 | 0 | 0 | 0 | 0 | 0
Coal & Coke | 0 | 0 | 0 | 0 | 0 | 0 | 0 | 0 | 0 | 0 | 0 | 0 | 0 | 0 | 0 | 0 | 0 | 0 | 0 | 0 | 0 | 0 | 0 | 0 | 0 | 0 | 0 | 0 | 0 | 0 | 0 | 0 | 0 | 0 | 0 | 0 | 0 | 0 | 0 | 0 | 0 | 0 | 0 | 0 | 0 | 0
Natural Gas | 162.4 | 169.77 | 116.92 | 171.91 | 191.5 | 97.44 | 61.32 | 34.27 | 151.62 | 35 | 125.39 | 124.29 | 108.51 | 110.64 | 98.24 | 89.41 | 89.41 | 89.37 | 89.39 | 67.4 | 80.9 | 81.87 | 82.1 | 82.23 | 84.54 | 84.54 | 84.54 | 84.54 | 84.54 | 84.54 | 84.54 | 84.54 | 84.54 | 84.09 | 84.09 | 83.66 | 83.65 | 83.66 | 83.57 | 83.57 | 83.57 | 83.13 | 83.14 | 83.14 | 83.14 | 83.14
Oil | 71.63 | 41.21 | 60.64 | 57.56 | 61.1 | 57.78 | 59.13 | 77.16 | 78.73 | 101.67 | 429.61 | 426.71 | 373.49 | 377.36 | 335.76 | 270.46 | 271.38 | 260.49 | 266.4 | 190.17 | 86.3 | 88.16 | 88.73 | 88.99 | 15.94 | 15.23 | 15.31 | 15.11 | 15.11 | 15.91 | 15.76 | 15.72 | 15.55 | 14.87 | 14.74 | 14.74 | 14.41 | 14.45 | 14.45 | 15.01 | 15.13 | 15.01 | 15.13 | 15.78 | 15.94 | 15.74
Nunavut
_ | 2005 | 2006 | 2007 | 2008 | 2009 | 2010 | 2011 | 2012 | 2013 | 2014 | 2015 | 2016 | 2017 | 2018 | 2019 | 2020 | 2021 | 2022 | 2023 | 2024 | 2025 | 2026 | 2027 | 2028 | 2029 | 2030 | 2031 | 2032 | 2033 | 2034 | 2035 | 2036 | 2037 | 2038 | 2039 | 2040 | 2041 | 2042 | 2043 | 2044 | 2045 | 2046 | 2047 | 2048 | 2049 | 2050
Hydro / Wave / Tidal | 0 | 0 | 0 | 0 | 0 | 0 | 0 | 0 | 0 | 0 | 0 | 0 | 0 | 0 | 0 | 0 | 0 | 0 | 0 | 0 | 0 | 0 | 0 | 0 | 0 | 0 | 0 | 0 | 0 | 0 | 0 | 0 | 0 | 0 | 0 | 0 | 0 | 0 | 0 | 0 | 0 | 0 | 0 | 0 | 0 | 0
Wind | 0 | 0 | 0 | 0 | 0 | 0 | 0 | 0 | 0 | 0 | 0 | 0 | 0 | 0 | 0 | 0 | 0 | 0 | 0.9 | 1.82 | 2.7 | 3.62 | 4.54 | 5.41 | 6.33 | 7.25 | 8.17 | 9.09 | 10.01 | 10.94 | 11.86 | 12.84 | 13.76 | 14.68 | 15.66 | 16.64 | 17.56 | 18.54 | 19.52 | 20.5 | 21.54 | 22.51 | 23.55 | 24.58 | 25.56 | 26.66
Biomass / Geothermal | 0 | 0 | 0 | 0 | 0 | 0 | 0 | 0 | 0 | 0 | 0 | 0 | 0 | 0 | 0 | 0 | 0 | 0 | 0 | 0 | 0 | 0 | 0 | 0 | 0 | 0 | 0 | 0 | 0 | 0 | 0 | 0 | 0 | 0 | 0 | 0 | 0 | 0 | 0 | 0 | 0 | 0 | 0 | 0 | 0 | 0
Solar | 0 | 0 | 0 | 0 | 0 | 0 | 0 | 0 | 0 | 0 | 0 | 0 | 0 | 0 | 0 | 0 | 0 | 0.44 | 0.94 | 1.42 | 1.86 | 2.34 | 2.82 | 3.27 | 3.75 | 4.23 | 4.71 | 5.19 | 5.67 | 6.15 | 6.62 | 7.13 | 7.61 | 8.09 | 8.6 | 9.11 | 9.59 | 10.1 | 10.61 | 11.12 | 11.67 | 12.18 | 12.72 | 13.26 | 13.77 | 14.34
Uranium | 0 | 0 | 0 | 0 | 0 | 0 | 0 | 0 | 0 | 0 | 0 | 0 | 0 | 0 | 0 | 0 | 0 | 0 | 0 | 0 | 0 | 0 | 0 | 0 | 0 | 0 | 0 | 0 | 0 | 0 | 0 | 0 | 0 | 0 | 0 | 0 | 0 | 0 | 0 | 0 | 0 | 0 | 0 | 0 | 0 | 0
Coal & Coke | 0 | 0 | 0 | 0 | 0 | 0 | 0 | 0 | 0 | 0 | 0 | 0 | 0 | 0 | 0 | 0 | 0 | 0 | 0 | 0 | 0 | 0 | 0 | 0 | 0 | 0 | 0 | 0 | 0 | 0 | 0 | 0 | 0 | 0 | 0 | 0 | 0 | 0 | 0 | 0 | 0 | 0 | 0 | 0 | 0 | 0
Natural Gas | 0 | 0 | 0 | 0 | 0 | 0 | 0 | 0 | 0 | 0 | 0 | 0 | 0 | 0 | 0 | 0 | 0 | 0 | 0 | 0 | 0 | 0 | 0 | 0 | 0 | 0 | 0 | 0 | 0 | 0 | 0 | 0 | 0 | 0 | 0 | 0 | 0 | 0 | 0 | 0 | 0 | 0 | 0 | 0 | 0 | 0
Oil | 142 | 145 | 149 | 182 | 162 | 162 | 98 | 98 | 98 | 157.6 | 191.06 | 251.38 | 252.89 | 255.89 | 254.39 | 265.54 | 274.17 | 275.4 | 272.2 | 265.54 | 266.85 | 269.71 | 268.57 | 267.39 | 267.91 | 272.95 | 271.81 | 270.54 | 273.25 | 268.18 | 272.07 | 273.35 | 272.07 | 273.86 | 277.68 | 276.32 | 278.24 | 282.19 | 281.14 | 284.77 | 286.4 | 289.29 | 292.09 | 294.76 | 297.35 | 299.31

## CER Electricity Capacity
Select Report Version: Canada’s Energy Future 2021
Select Appendices: Electricity Capacity
Select Case: Current Policies
Select Type: Primary Fuel
Units: | MW
Canada
_ | 2005 | 2006 | 2007 | 2008 | 2009 | 2010 | 2011 | 2012 | 2013 | 2014 | 2015 | 2016 | 2017 | 2018 | 2019 | 2020 | 2021 | 2022 | 2023 | 2024 | 2025 | 2026 | 2027 | 2028 | 2029 | 2030 | 2031 | 2032 | 2033 | 2034 | 2035 | 2036 | 2037 | 2038 | 2039 | 2040 | 2041 | 2042 | 2043 | 2044 | 2045 | 2046 | 2047 | 2048 | 2049 | 2050
Hydro / Wave / Tidal | 72877.98 | 72767.98 | 73568.98 | 74471.98 | 74753.98 | 75148.98 | 75464.84 | 76520.13 | 75991.44 | 78564.85 | 79677.21 | 80624.68 | 80922.48 | 81383.48 | 81383.48 | 81383.48 | 82307.48 | 83312.48 | 83312.48 | 83478.41 | 84691.59 | 84776.11 | 84869.43 | 84976.57 | 85057.23 | 85118.39 | 85174.94 | 85214.94 | 85275.52 | 85368.76 | 85441.91 | 85681.32 | 85738.05 | 85790.5 | 85833.84 | 85904.48 | 85919.48 | 85955.95 | 86076.87 | 86203.48 | 86234.84 | 86298.66 | 86473.05 | 86631.51 | 86770.62 | 86866.7
Wind | 557.37 | 1443.04 | 1823.24 | 2321.14 | 3240.14 | 3746.11 | 5171.34 | 5883.21 | 7467.01 | 9404.99 | 10945.79 | 11766.8 | 12673.45 | 12781.65 | 13206.05 | 13532.05 | 13722.05 | 15081.05 | 15220.01 | 15683.89 | 16262.24 | 16422.75 | 16830.36 | 17291.82 | 17604.56 | 18326.14 | 18920.9 | 19715.71 | 20141.28 | 20737.62 | 21034.59 | 21443.15 | 21751.23 | 22359.7 | 22667.97 | 23178.46 | 23478.13 | 24088.63 | 24399.38 | 25075.79 | 25402.23 | 26079.23 | 26406.15 | 27083.16 | 27410.25 | 27738.58
Biomass / Geothermal | 1735.59 | 1742.19 | 1742.19 | 1666.19 | 1735.29 | 1800.29 | 1829.79 | 1884.89 | 1913.73 | 2368.83 | 2236.93 | 2515.5 | 2446.9 | 2459.7 | 2260.2 | 2279.1 | 2298.35 | 2318.35 | 2378.35 | 2379.7 | 2398.89 | 2408.68 | 2409.53 | 2469.32 | 2479.11 | 2497.92 | 2498.72 | 2498.72 | 2567.88 | 2578.1 | 2579.39 | 2589.6 | 2608.68 | 2618.62 | 2628.49 | 2630.5 | 2640.7 | 2652.29 | 2671.51 | 2672.75 | 2682.97 | 2695.01 | 2707.28 | 2719.68 | 2741.07 | 2753.55
Solar | 16.75 | 20.48 | 25.77 | 32.72 | 94.57 | 281.13 | 419.4 | 647.48 | 1027.63 | 1523.48 | 2135.48 | 2416.06 | 2614.46 | 2719.86 | 2739.86 | 2759.86 | 2979.86 | 3438.03 | 3489.21 | 3505.53 | 3551.99 | 3718.67 | 3844.39 | 3860.23 | 4131.04 | 4361.95 | 4620.6 | 4879.5 | 5178.63 | 5457.05 | 6095.6 | 6505.87 | 6957.49 | 7270.32 | 7624.17 | 8120.3 | 8438.63 | 8757.29 | 9076.54 | 9396.44 | 9917.69 | 10220.67 | 10524.05 | 10827.98 | 11132.77 | 11460.69
Uranium | 12805 | 13345 | 13345 | 13345 | 13345 | 13345 | 13345 | 13345 | 14345 | 14273 | 14273 | 14273 | 13338 | 13338 | 13338 | 12513 | 12513 | 11578 | 9818 | 11578 | 9676 | 8451 | 9389 | 10229 | 9407 | 10247 | 9425 | 10265 | 10270 | 11110 | 11110 | 11110 | 11115 | 11115 | 11125 | 11145 | 10460 | 10480 | 10500 | 11204 | 11229 | 11279 | 11379 | 11479 | 11579 | 11579
Coal & Coke | 15647.64 | 15563.64 | 15650.64 | 15471.64 | 15528.64 | 13779.64 | 13253.64 | 12419.64 | 11445.94 | 9641.64 | 9517.44 | 9517.44 | 9517.44 | 8929.44 | 8929.44 | 8521.8 | 7368.8 | 6038.8 | 2844 | 2844 | 2844 | 2553 | 2553 | 1978 | 1978 | 1978 | 1978 | 1978 | 1978 | 1978 | 1822 | 1822 | 1546 | 1546 | 1391 | 1391 | 750 | 750 | 750 | 750 | 750 | 750 | 750 | 750 | 750 | 750
Natural Gas | 13561.11 | 13858.78 | 13954.9 | 15717.1 | 15820.33 | 18944.95 | 19354.65 | 19891.08 | 20065.77 | 20153.21 | 21931.08 | 21566.92 | 22086.92 | 22565.92 | 22576.92 | 24728.32 | 26105.32 | 26896.32 | 30840.42 | 31844.42 | 31970.66 | 32020.93 | 32107.17 | 32822.31 | 33102.38 | 33198.46 | 33437.53 | 33767.61 | 32977.7 | 34526.79 | 34985.86 | 35065.94 | 34181.01 | 34261.09 | 33631.16 | 33640.22 | 33350.29 | 33350.35 | 33341.41 | 33350.48 | 33350.54 | 33350.61 | 33350.67 | 33350.74 | 33341.8 | 33341.89
Oil | 4770.08 | 4519.44 | 4524.44 | 4520.69 | 4474.83 | 4609.02 | 3916.28 | 3641.15 | 3645.15 | 3655.7 | 3500.7 | 3558.68 | 3594.53 | 3614.53 | 3624.53 | 3624.53 | 3624.53 | 3134.53 | 3134.53 | 3138.53 | 3135.53 | 3103.83 | 3103.83 | 3107.83 | 3107.83 | 3112.83 | 3117.83 | 3121.83 | 3121.83 | 3121.83 | 3054.79 | 3058.79 | 3058.79 | 3058.79 | 3058.79 | 3058.79 | 2008.79 | 2008.79 | 2008.79 | 2008.79 | 2008.79 | 2008.79 | 2008.79 | 2008.79 | 2008.79 | 2008.79
Newfoundland and Labrador
_ | 2005 | 2006 | 2007 | 2008 | 2009 | 2010 | 2011 | 2012 | 2013 | 2014 | 2015 | 2016 | 2017 | 2018 | 2019 | 2020 | 2021 | 2022 | 2023 | 2024 | 2025 | 2026 | 2027 | 2028 | 2029 | 2030 | 2031 | 2032 | 2033 | 2034 | 2035 | 2036 | 2037 | 2038 | 2039 | 2040 | 2041 | 2042 | 2043 | 2044 | 2045 | 2046 | 2047 | 2048 | 2049 | 2050
Hydro / Wave / Tidal | 6790.68 | 6790.68 | 6790.68 | 6790.68 | 6790.68 | 6790.68 | 6793.68 | 6793.68 | 6793.68 | 6793.68 | 6793.68 | 6793.68 | 6793.68 | 6793.68 | 6793.68 | 6793.68 | 7617.68 | 7617.68 | 7617.68 | 7617.68 | 7617.68 | 7617.68 | 7617.68 | 7617.68 | 7617.68 | 7617.68 | 7617.68 | 7617.68 | 7617.68 | 7617.68 | 7617.68 | 7617.68 | 7617.68 | 7617.68 | 7617.68 | 7617.68 | 7617.68 | 7617.68 | 7617.68 | 7617.68 | 7617.68 | 7617.68 | 7617.68 | 7617.68 | 7617.68 | 7617.68
Wind | 0 | 0 | 0 | 0 | 54 | 54 | 54.3 | 54.3 | 54.3 | 54.3 | 54.3 | 54.3 | 54.3 | 54.3 | 54.3 | 54.3 | 54.3 | 54.3 | 54.3 | 54.3 | 54.3 | 54.3 | 54.3 | 54.3 | 54.3 | 54.3 | 54.3 | 54.3 | 54.3 | 54.3 | 54.3 | 54.3 | 54.3 | 54.3 | 54.3 | 54.3 | 54.3 | 54.3 | 54.3 | 54.3 | 54.3 | 54.3 | 54.3 | 54.3 | 54.3 | 54.3
Biomass / Geothermal | 15 | 15 | 15 | 15 | 15 | 15 | 15 | 15 | 15 | 15 | 15 | 0 | 0 | 0 | 0 | 0 | 0 | 0 | 0 | 0 | 0 | 0 | 0 | 0 | 0 | 0 | 0 | 0 | 0 | 0 | 0 | 0 | 0 | 0 | 0 | 0 | 0 | 0 | 0 | 0 | 0 | 0 | 0 | 0 | 0 | 0
Solar | 0 | 0 | 0 | 0 | 0 | 0 | 0 | 0 | 0.02 | 0.02 | 0.02 | 0.02 | 0.02 | 0.02 | 0.02 | 0.02 | 0.02 | 0.02 | 0.02 | 0.02 | 0.02 | 0.02 | 0.02 | 0.02 | 0.02 | 0.02 | 0.02 | 0.02 | 0.02 | 0.02 | 0.02 | 0.02 | 0.02 | 0.02 | 0.02 | 0.02 | 0.02 | 0.02 | 0.02 | 0.02 | 0.02 | 0.02 | 0.02 | 0.02 | 0.02 | 0.02
Uranium | 0 | 0 | 0 | 0 | 0 | 0 | 0 | 0 | 0 | 0 | 0 | 0 | 0 | 0 | 0 | 0 | 0 | 0 | 0 | 0 | 0 | 0 | 0 | 0 | 0 | 0 | 0 | 0 | 0 | 0 | 0 | 0 | 0 | 0 | 0 | 0 | 0 | 0 | 0 | 0 | 0 | 0 | 0 | 0 | 0 | 0
Coal & Coke | 0 | 0 | 0 | 0 | 0 | 0 | 0 | 0 | 0 | 0 | 0 | 0 | 0 | 0 | 0 | 0 | 0 | 0 | 0 | 0 | 0 | 0 | 0 | 0 | 0 | 0 | 0 | 0 | 0 | 0 | 0 | 0 | 0 | 0 | 0 | 0 | 0 | 0 | 0 | 0 | 0 | 0 | 0 | 0 | 0 | 0
Natural Gas | 131.5 | 131.5 | 131.5 | 131.5 | 131.5 | 131.5 | 131.5 | 131.5 | 131.5 | 131.5 | 131.5 | 131.5 | 131.5 | 251.5 | 251.5 | 251.5 | 251.5 | 251.5 | 251.5 | 251.5 | 251.5 | 251.5 | 251.5 | 311.5 | 311.5 | 311.5 | 311.5 | 311.5 | 311.5 | 311.5 | 311.5 | 311.5 | 311.5 | 311.5 | 311.5 | 311.5 | 311.5 | 311.5 | 311.5 | 311.5 | 311.5 | 311.5 | 311.5 | 311.5 | 311.5 | 311.5
Oil | 783.7 | 783.7 | 783.7 | 783.7 | 722.29 | 722.29 | 722.29 | 722.29 | 722.29 | 736.99 | 736.99 | 736.99 | 722.84 | 722.84 | 722.84 | 722.84 | 722.84 | 232.84 | 232.84 | 232.84 | 232.84 | 232.84 | 232.84 | 232.84 | 232.84 | 232.84 | 232.84 | 232.84 | 232.84 | 232.84 | 232.84 | 232.84 | 232.84 | 232.84 | 232.84 | 232.84 | 232.84 | 232.84 | 232.84 | 232.84 | 232.84 | 232.84 | 232.84 | 232.84 | 232.84 | 232.84
Prince Edward Island
_ | 2005 | 2006 | 2007 | 2008 | 2009 | 2010 | 2011 | 2012 | 2013 | 2014 | 2015 | 2016 | 2017 | 2018 | 2019 | 2020 | 2021 | 2022 | 2023 | 2024 | 2025 | 2026 | 2027 | 2028 | 2029 | 2030 | 2031 | 2032 | 2033 | 2034 | 2035 | 2036 | 2037 | 2038 | 2039 | 2040 | 2041 | 2042 | 2043 | 2044 | 2045 | 2046 | 2047 | 2048 | 2049 | 2050
Hydro / Wave / Tidal | 0 | 0 | 0 | 0 | 0 | 0 | 0 | 0 | 0 | 0 | 0 | 0 | 0 | 0 | 0 | 0 | 0 | 0 | 0 | 0 | 0 | 0 | 0 | 0 | 0 | 0 | 0 | 0 | 0 | 0 | 0 | 0 | 0 | 0 | 0 | 0 | 0 | 0 | 0 | 0 | 0 | 0 | 0 | 0 | 0 | 0
Wind | 13 | 13 | 72 | 72 | 151 | 163 | 163 | 163 | 173 | 202.98 | 203.28 | 203.28 | 203.28 | 203.28 | 203.28 | 203.28 | 233.28 | 233.28 | 235.29 | 237.52 | 269.86 | 272.29 | 274.77 | 277.31 | 279.91 | 312.56 | 315.27 | 318.04 | 320.86 | 323.75 | 326.7 | 329.71 | 332.78 | 335.93 | 339.12 | 342.38 | 345.7 | 349.08 | 352.52 | 356.03 | 359.57 | 363.12 | 366.73 | 370.38 | 374.05 | 377.95
Biomass / Geothermal | 2.1 | 2.1 | 2.1 | 2.1 | 2.1 | 2.1 | 2.1 | 2.1 | 2.1 | 2.1 | 2.1 | 2.1 | 2.1 | 2.1 | 2.1 | 2.1 | 2.1 | 2.1 | 2.1 | 2.19 | 2.19 | 2.19 | 2.19 | 2.19 | 2.19 | 2.19 | 2.19 | 2.19 | 2.19 | 2.19 | 2.19 | 2.33 | 2.33 | 2.33 | 2.33 | 2.48 | 2.48 | 2.48 | 2.48 | 2.48 | 2.48 | 2.66 | 2.84 | 3.02 | 3.2 | 3.4
Solar | 0 | 0 | 0 | 0 | 0 | 0 | 0 | 0 | 0 | 0 | 0 | 0 | 0 | 0 | 0 | 0 | 0 | 2.01 | 2.01 | 4.35 | 6.78 | 9.26 | 11.8 | 14.4 | 17.05 | 19.76 | 22.53 | 25.35 | 28.24 | 31.19 | 34.2 | 37.27 | 40.42 | 43.61 | 46.87 | 50.19 | 53.57 | 57.01 | 60.52 | 64.06 | 67.61 | 71.22 | 74.87 | 78.54 | 82.27 | 86.17
Uranium | 0 | 0 | 0 | 0 | 0 | 0 | 0 | 0 | 0 | 0 | 0 | 0 | 0 | 0 | 0 | 0 | 0 | 0 | 0 | 0 | 0 | 0 | 0 | 0 | 0 | 0 | 0 | 0 | 0 | 0 | 0 | 0 | 0 | 0 | 0 | 0 | 0 | 0 | 0 | 0 | 0 | 0 | 0 | 0 | 0 | 0
Coal & Coke | 0 | 0 | 0 | 0 | 0 | 0 | 0 | 0 | 0 | 0 | 0 | 0 | 0 | 0 | 0 | 0 | 0 | 0 | 0 | 0 | 0 | 0 | 0 | 0 | 0 | 0 | 0 | 0 | 0 | 0 | 0 | 0 | 0 | 0 | 0 | 0 | 0 | 0 | 0 | 0 | 0 | 0 | 0 | 0 | 0 | 0
Natural Gas | 0 | 0 | 0 | 0 | 0 | 0 | 0 | 0 | 0 | 0 | 0 | 0 | 0 | 0 | 0 | 0 | 0 | 0 | 0 | 0 | 0 | 0 | 0 | 0 | 0 | 0 | 0 | 0 | 0 | 0 | 0 | 0 | 0 | 0 | 0 | 0 | 0 | 0 | 0 | 0 | 0 | 0 | 0 | 0 | 0 | 0
Oil | 160.5 | 160.5 | 160.5 | 160.45 | 160 | 160.45 | 160.45 | 160.45 | 160.45 | 160.45 | 160.45 | 160.45 | 160.45 | 170.45 | 170.45 | 170.45 | 170.45 | 170.45 | 170.45 | 170.45 | 170.45 | 170.45 | 170.45 | 170.45 | 170.45 | 170.45 | 170.45 | 170.45 | 170.45 | 170.45 | 170.45 | 170.45 | 170.45 | 170.45 | 170.45 | 170.45 | 170.45 | 170.45 | 170.45 | 170.45 | 170.45 | 170.45 | 170.45 | 170.45 | 170.45 | 170.45
Nova Scotia
_ | 2005 | 2006 | 2007 | 2008 | 2009 | 2010 | 2011 | 2012 | 2013 | 2014 | 2015 | 2016 | 2017 | 2018 | 2019 | 2020 | 2021 | 2022 | 2023 | 2024 | 2025 | 2026 | 2027 | 2028 | 2029 | 2030 | 2031 | 2032 | 2033 | 2034 | 2035 | 2036 | 2037 | 2038 | 2039 | 2040 | 2041 | 2042 | 2043 | 2044 | 2045 | 2046 | 2047 | 2048 | 2049 | 2050
Hydro / Wave / Tidal | 389.35 | 389.35 | 389.35 | 389.35 | 389.35 | 389.35 | 389.35 | 389.35 | 389.35 | 376.35 | 376.35 | 376.35 | 376.35 | 376.35 | 376.35 | 376.35 | 376.35 | 376.35 | 376.35 | 376.35 | 376.35 | 376.35 | 376.35 | 376.35 | 376.35 | 376.35 | 376.35 | 376.35 | 376.35 | 389.97 | 389.97 | 405.01 | 405.01 | 405.01 | 405.01 | 419.67 | 419.67 | 419.67 | 419.67 | 435.96 | 452.31 | 468.6 | 484.54 | 498.9 | 511.81 | 511.81
Wind | 34.7 | 37.1 | 42.3 | 43.2 | 43.2 | 122.2 | 216.6 | 320.2 | 326.17 | 328.17 | 534.17 | 596.4 | 615.4 | 615.4 | 615.4 | 615.4 | 615.4 | 615.4 | 627.41 | 627.41 | 640.65 | 654.16 | 667.77 | 681.6 | 695.72 | 709.97 | 724.4 | 738.99 | 753.73 | 768.67 | 783.72 | 799.05 | 814.57 | 830.3 | 846.14 | 862.19 | 878.33 | 894.58 | 910.86 | 942.5 | 974.32 | 1006.92 | 1039.56 | 1072.27 | 1105.05 | 1138.45
Biomass / Geothermal | 68.62 | 66.12 | 66.12 | 66.12 | 66.12 | 66.12 | 66.12 | 66.12 | 66.12 | 112.56 | 112.56 | 112.56 | 112.56 | 112.56 | 112.56 | 112.56 | 112.56 | 112.56 | 112.56 | 112.56 | 112.56 | 112.56 | 112.56 | 112.56 | 112.56 | 112.56 | 112.56 | 112.56 | 112.56 | 112.56 | 112.56 | 112.56 | 112.56 | 112.56 | 112.56 | 112.56 | 112.56 | 112.56 | 112.56 | 112.56 | 112.56 | 113.37 | 114.19 | 115.01 | 115.83 | 116.66
Solar | 0 | 0 | 0 | 0 | 0 | 0 | 0 | 0 | 0.37 | 0.37 | 0.37 | 0.37 | 0.37 | 0.37 | 0.37 | 0.37 | 0.37 | 0.37 | 0.37 | 0.37 | 0.37 | 10.37 | 20.37 | 20.37 | 30.37 | 40.37 | 50.37 | 60.37 | 70.37 | 80.37 | 80.37 | 90.37 | 100.37 | 110.37 | 120.37 | 130.37 | 140.37 | 150.37 | 160.37 | 170.37 | 180.37 | 190.37 | 200.37 | 210.37 | 220.37 | 230.37
Uranium | 0 | 0 | 0 | 0 | 0 | 0 | 0 | 0 | 0 | 0 | 0 | 0 | 0 | 0 | 0 | 0 | 0 | 0 | 0 | 0 | 0 | 0 | 0 | 0 | 0 | 0 | 0 | 0 | 0 | 0 | 0 | 0 | 0 | 0 | 0 | 0 | 0 | 0 | 0 | 0 | 0 | 0 | 0 | 0 | 0 | 0
Coal & Coke | 1288 | 1288 | 1288 | 1288 | 1288 | 1288 | 1288 | 1288 | 1252 | 1252 | 1252 | 1252 | 1252 | 1252 | 1252 | 1097 | 1097 | 1097 | 1097 | 1097 | 1097 | 1097 | 1097 | 1097 | 1097 | 1097 | 1097 | 1097 | 1097 | 1097 | 941 | 941 | 941 | 941 | 786 | 786 | 635 | 635 | 635 | 635 | 635 | 635 | 635 | 635 | 635 | 635
Natural Gas | 381 | 381 | 381 | 381 | 430 | 381 | 482 | 482 | 482 | 482 | 482 | 482.01 | 482.01 | 482.01 | 482.01 | 482.01 | 482.01 | 482.01 | 482.01 | 482.01 | 502.01 | 502.01 | 502.01 | 502.01 | 502.01 | 502.01 | 502.01 | 603.01 | 603.01 | 603.01 | 653.01 | 653.01 | 653.01 | 653.01 | 703.01 | 703.01 | 703.01 | 703.01 | 703.01 | 703.01 | 703.01 | 703.01 | 703.01 | 703.01 | 703.01 | 703.01
Oil | 222.3 | 222.3 | 222.3 | 222.3 | 222.3 | 222.3 | 222.3 | 222.3 | 222.3 | 222.3 | 222.3 | 222.3 | 222.3 | 222.3 | 222.3 | 222.3 | 222.3 | 222.3 | 222.3 | 222.3 | 222.3 | 222.3 | 222.3 | 222.3 | 222.3 | 222.3 | 222.3 | 222.3 | 222.3 | 222.3 | 222.3 | 222.3 | 222.3 | 222.3 | 222.3 | 222.3 | 222.3 | 222.3 | 222.3 | 222.3 | 222.3 | 222.3 | 222.3 | 222.3 | 222.3 | 222.3
New Brunswick
_ | 2005 | 2006 | 2007 | 2008 | 2009 | 2010 | 2011 | 2012 | 2013 | 2014 | 2015 | 2016 | 2017 | 2018 | 2019 | 2020 | 2021 | 2022 | 2023 | 2024 | 2025 | 2026 | 2027 | 2028 | 2029 | 2030 | 2031 | 2032 | 2033 | 2034 | 2035 | 2036 | 2037 | 2038 | 2039 | 2040 | 2041 | 2042 | 2043 | 2044 | 2045 | 2046 | 2047 | 2048 | 2049 | 2050
Hydro / Wave / Tidal | 953.13 | 953.13 | 953.13 | 953.13 | 953.13 | 953.13 | 960.98 | 960.98 | 960.98 | 960.98 | 960.98 | 960.98 | 960.98 | 960.98 | 960.98 | 960.98 | 960.98 | 960.98 | 960.98 | 970.96 | 970.96 | 980.12 | 980.12 | 990.27 | 999.64 | 999.64 | 999.64 | 999.64 | 999.64 | 999.64 | 999.64 | 1010.08 | 1010.08 | 1019.48 | 1027.94 | 1035.56 | 1035.56 | 1035.56 | 1035.56 | 1035.56 | 1035.56 | 1042.41 | 1048.58 | 1054.13 | 1054.13 | 1054.13
Wind | 0 | 0 | 0 | 96 | 195 | 195 | 294 | 294 | 294 | 294 | 294 | 294 | 294 | 294 | 294 | 294 | 294 | 329 | 338.98 | 348.64 | 358.47 | 368.51 | 378.66 | 388.89 | 399.23 | 409.67 | 420.23 | 430.9 | 471.67 | 482.5 | 493.36 | 515.12 | 536.42 | 558.3 | 580.18 | 602.08 | 613.02 | 634.53 | 656.15 | 677.85 | 699.29 | 720.27 | 740.93 | 761.33 | 781.55 | 801.03
Biomass / Geothermal | 127.37 | 127.37 | 127.37 | 127.37 | 127.37 | 127.37 | 127.37 | 127.37 | 127.37 | 127.37 | 127.37 | 127.3 | 127.3 | 127.3 | 127.3 | 127.3 | 127.3 | 127.3 | 127.3 | 127.3 | 127.3 | 127.3 | 127.3 | 127.3 | 127.3 | 127.3 | 127.3 | 127.3 | 127.3 | 127.3 | 127.3 | 127.3 | 127.3 | 127.3 | 127.3 | 128.34 | 128.34 | 128.34 | 128.34 | 128.34 | 128.34 | 129.4 | 130.44 | 131.47 | 132.48 | 133.45
Solar | 0 | 0 | 0 | 0 | 0 | 0 | 0 | 0 | 0.16 | 0.16 | 0.16 | 0.16 | 0.16 | 0.16 | 0.16 | 0.16 | 0.16 | 2.16 | 2.16 | 4.16 | 36.16 | 38.16 | 40.16 | 42.16 | 44.16 | 46.16 | 48.16 | 50.16 | 52.16 | 54.16 | 56.16 | 58.16 | 60.16 | 62.16 | 64.16 | 66.16 | 68.16 | 70.16 | 72.16 | 74.16 | 76.16 | 78.16 | 80.16 | 82.16 | 84.16 | 86.16
Uranium | 680 | 680 | 680 | 680 | 680 | 680 | 680 | 680 | 705 | 705 | 705 | 705 | 705 | 705 | 705 | 705 | 705 | 705 | 705 | 705 | 705 | 705 | 705 | 705 | 705 | 705 | 705 | 705 | 705 | 705 | 705 | 705 | 705 | 705 | 705 | 705 | 0 | 0 | 0 | 679 | 679 | 679 | 679 | 679 | 679 | 679
Coal & Coke | 541 | 541 | 541 | 541 | 541 | 490 | 490 | 490 | 490 | 490 | 490 | 490 | 490 | 490 | 490 | 490 | 490 | 490 | 490 | 490 | 490 | 490 | 490 | 490 | 490 | 490 | 490 | 490 | 490 | 490 | 490 | 490 | 490 | 490 | 490 | 490 | 0 | 0 | 0 | 0 | 0 | 0 | 0 | 0 | 0 | 0
Natural Gas | 340 | 340 | 340 | 340 | 350 | 350 | 350 | 350 | 350 | 350 | 350 | 350 | 350 | 350 | 350 | 350 | 350 | 350 | 350 | 350 | 350.01 | 350.02 | 290.03 | 290.03 | 290.03 | 290.03 | 290.04 | 290.04 | 290.04 | 290.04 | 290.04 | 290.04 | 290.04 | 290.04 | 290.04 | 290.04 | 0.04 | 0.04 | 0.04 | 0.04 | 0.04 | 0.04 | 0.04 | 0.04 | 0.04 | 0.04
Oil | 1593.04 | 1593.04 | 1593.04 | 1593.04 | 1593.04 | 1593.04 | 1593.04 | 1593.04 | 1593.04 | 1593.04 | 1593.04 | 1593.04 | 1593.04 | 1593.04 | 1593.04 | 1593.04 | 1593.04 | 1593.04 | 1593.04 | 1593.04 | 1593.04 | 1564.34 | 1564.34 | 1564.34 | 1564.34 | 1564.34 | 1564.34 | 1564.34 | 1564.34 | 1564.34 | 1564.34 | 1564.34 | 1564.34 | 1564.34 | 1564.34 | 1564.34 | 514.34 | 514.34 | 514.34 | 514.34 | 514.34 | 514.34 | 514.34 | 514.34 | 514.34 | 514.34
Quebec
_ | 2005 | 2006 | 2007 | 2008 | 2009 | 2010 | 2011 | 2012 | 2013 | 2014 | 2015 | 2016 | 2017 | 2018 | 2019 | 2020 | 2021 | 2022 | 2023 | 2024 | 2025 | 2026 | 2027 | 2028 | 2029 | 2030 | 2031 | 2032 | 2033 | 2034 | 2035 | 2036 | 2037 | 2038 | 2039 | 2040 | 2041 | 2042 | 2043 | 2044 | 2045 | 2046 | 2047 | 2048 | 2049 | 2050
Hydro / Wave / Tidal | 36473 | 36686 | 37440 | 38265 | 38414.01 | 38426.01 | 38184 | 39217 | 38433 | 40034 | 40212 | 40396.95 | 40442.15 | 40853.15 | 40853.15 | 40853.15 | 40853.15 | 41253.15 | 41253.15 | 41340.01 | 41418.19 | 41488.54 | 41551.86 | 41608.85 | 41660.14 | 41706.3 | 41747.85 | 41747.85 | 41785.24 | 41818.89 | 41849.18 | 41876.43 | 41900.96 | 41923.04 | 41942.91 | 41960.8 | 41960.8 | 41976.89 | 41991.38 | 42004.42 | 42004.42 | 42016.15 | 42016.15 | 42016.15 | 42016.15 | 42016.15
Wind | 207 | 317 | 417 | 527 | 660 | 663.97 | 923 | 1199.57 | 2187.4 | 2648.4 | 3045.4 | 3332.72 | 3732.37 | 3879.57 | 4303.97 | 4329.97 | 4329.97 | 4329.97 | 4429.97 | 4729.97 | 4827.92 | 4926.39 | 5024.33 | 5122.23 | 5220.25 | 5318.27 | 5418.27 | 5518.27 | 5618.27 | 5718.27 | 5818.27 | 5918.27 | 6017.68 | 6116.36 | 6214.52 | 6314.52 | 6414.52 | 6514.52 | 6614.52 | 6714.52 | 6814.48 | 6914.48 | 7014.48 | 7114.48 | 7214.48 | 7314.48
Biomass / Geothermal | 278 | 278 | 278 | 230 | 230 | 230 | 240 | 240 | 240 | 240 | 245 | 244.84 | 244.84 | 266.64 | 266.64 | 276.54 | 295.79 | 295.79 | 295.79 | 306.05 | 316.23 | 326.03 | 335.88 | 345.67 | 355.46 | 365.26 | 375.06 | 375.06 | 385.22 | 395.44 | 405.74 | 415.81 | 425.89 | 435.83 | 445.7 | 455.52 | 465.72 | 475.92 | 486.13 | 496.37 | 506.59 | 516.59 | 526.82 | 537.2 | 547.57 | 558.05
Solar | 0 | 0 | 0 | 0 | 0 | 0 | 0 | 0 | 0.3 | 0.3 | 0.3 | 0.3 | 0.3 | 0.3 | 0.3 | 0.3 | 0.3 | 10.3 | 20.3 | 30.3 | 40.3 | 50.3 | 60.3 | 70.3 | 80.3 | 90.3 | 100.3 | 110.3 | 120.3 | 149.38 | 179.54 | 209.69 | 239.57 | 269.31 | 298.94 | 308.94 | 339.34 | 369.77 | 400.25 | 430.69 | 460.68 | 470.68 | 480.68 | 490.68 | 500.68 | 530.83
Uranium | 675 | 675 | 675 | 675 | 675 | 675 | 675 | 675 | 0 | 0 | 0 | 0 | 0 | 0 | 0 | 0 | 0 | 0 | 0 | 0 | 0 | 0 | 0 | 0 | 0 | 0 | 0 | 0 | 0 | 0 | 0 | 0 | 0 | 0 | 0 | 0 | 0 | 0 | 0 | 0 | 0 | 0 | 0 | 0 | 0 | 0
Coal & Coke | 0 | 0 | 0 | 0 | 0 | 0 | 0 | 0 | 0 | 0 | 0 | 0 | 0 | 0 | 0 | 0 | 0 | 0 | 0 | 0 | 0 | 0 | 0 | 0 | 0 | 0 | 0 | 0 | 0 | 0 | 0 | 0 | 0 | 0 | 0 | 0 | 0 | 0 | 0 | 0 | 0 | 0 | 0 | 0 | 0 | 0
Natural Gas | 31.05 | 591.05 | 591.05 | 591.05 | 591.05 | 589.45 | 564.45 | 564.45 | 564.53 | 560.53 | 560.53 | 649.13 | 649.13 | 649.13 | 649.13 | 649.13 | 649.13 | 649.13 | 649.13 | 649.13 | 649.14 | 649.14 | 649.15 | 649.15 | 649.15 | 649.15 | 649.15 | 649.15 | 649.15 | 649.16 | 649.16 | 649.16 | 649.16 | 649.16 | 649.16 | 649.16 | 649.16 | 649.16 | 649.16 | 649.17 | 649.17 | 649.17 | 649.17 | 649.17 | 649.17 | 649.17
Oil | 1594.63 | 1382.99 | 1382.99 | 1382.99 | 1382.99 | 1382.99 | 723.28 | 415.12 | 415.12 | 415.12 | 253.12 | 311.04 | 311.04 | 311.04 | 311.04 | 311.04 | 311.04 | 311.04 | 311.04 | 311.04 | 311.04 | 311.04 | 311.04 | 311.04 | 311.04 | 311.04 | 311.04 | 311.04 | 311.04 | 311.04 | 244 | 244 | 244 | 244 | 244 | 244 | 244 | 244 | 244 | 244 | 244 | 244 | 244 | 244 | 244 | 244
Ontario
_ | 2005 | 2006 | 2007 | 2008 | 2009 | 2010 | 2011 | 2012 | 2013 | 2014 | 2015 | 2016 | 2017 | 2018 | 2019 | 2020 | 2021 | 2022 | 2023 | 2024 | 2025 | 2026 | 2027 | 2028 | 2029 | 2030 | 2031 | 2032 | 2033 | 2034 | 2035 | 2036 | 2037 | 2038 | 2039 | 2040 | 2041 | 2042 | 2043 | 2044 | 2045 | 2046 | 2047 | 2048 | 2049 | 2050
Hydro / Wave / Tidal | 8505 | 8410 | 8410 | 8416 | 8424 | 8463 | 8524 | 8524 | 8565 | 8972 | 9023 | 9105.3 | 9161.3 | 9161.3 | 9161.3 | 9161.3 | 9161.3 | 9161.3 | 9161.3 | 9161.3 | 9161.3 | 9161.3 | 9161.3 | 9161.3 | 9161.3 | 9161.3 | 9161.3 | 9161.3 | 9161.3 | 9161.3 | 9161.3 | 9313.84 | 9313.84 | 9313.84 | 9313.84 | 9313.84 | 9313.84 | 9313.84 | 9313.84 | 9313.84 | 9313.84 | 9313.84 | 9451.12 | 9574.68 | 9685.88 | 9766.95
Wind | 15 | 414 | 491 | 782 | 1168 | 1447 | 1970 | 2053 | 2491 | 3490 | 4374 | 4841.45 | 5115.45 | 5076.45 | 5076.45 | 5376.45 | 5536.45 | 5536.45 | 5536.45 | 5536.45 | 5536.45 | 5536.45 | 5586.45 | 5586.45 | 5636.45 | 5686.45 | 5736.45 | 5786.45 | 5836.45 | 5886.45 | 5936.45 | 5986.45 | 6036.45 | 6086.45 | 6136.45 | 6186.45 | 6236.45 | 6286.45 | 6336.45 | 6386.45 | 6436.45 | 6486.45 | 6536.45 | 6586.45 | 6636.45 | 6686.45
Biomass / Geothermal | 209 | 176 | 176 | 148 | 207 | 207 | 207 | 207 | 207 | 592 | 465.4 | 801.3 | 692.7 | 692.7 | 492.7 | 492.7 | 492.7 | 492.7 | 492.7 | 492.7 | 492.7 | 492.7 | 492.7 | 492.7 | 492.7 | 492.7 | 492.7 | 492.7 | 492.7 | 492.7 | 492.7 | 492.7 | 492.7 | 492.7 | 492.7 | 492.7 | 492.7 | 492.7 | 492.7 | 492.7 | 492.7 | 492.7 | 492.7 | 492.7 | 492.7 | 492.7
Solar | 16.75 | 20.48 | 25.77 | 32.72 | 94.57 | 281.13 | 419.4 | 645.3 | 1018.7 | 1509.4 | 2119 | 2400.46 | 2580.46 | 2669.46 | 2669.46 | 2669.46 | 2669.46 | 2669.46 | 2669.46 | 2669.46 | 2669.46 | 2669.46 | 2669.46 | 2669.46 | 2769.46 | 2869.46 | 2969.46 | 3069.46 | 3169.46 | 3269.46 | 3369.46 | 3469.46 | 3569.46 | 3669.46 | 3769.46 | 3869.46 | 3969.46 | 4069.46 | 4169.46 | 4269.46 | 4369.46 | 4469.46 | 4569.46 | 4669.46 | 4769.46 | 4869.46
Uranium | 11450 | 11990 | 11990 | 11990 | 11990 | 11990 | 11990 | 11990 | 13640 | 13568 | 13568 | 13568 | 12633 | 12633 | 12633 | 11808 | 11808 | 10873 | 9113 | 10873 | 8971 | 7746 | 8684 | 9524 | 8702 | 9542 | 8720 | 9560 | 9565 | 10405 | 10405 | 10405 | 10410 | 10410 | 10420 | 10440 | 10460 | 10480 | 10500 | 10525 | 10550 | 10600 | 10700 | 10800 | 10900 | 10900
Coal & Coke | 6226 | 6118 | 6128 | 5949 | 5949 | 4487 | 4064 | 3296 | 2291 | 153 | 0 | 0 | 0 | 0 | 0 | 0 | 0 | 0 | 0 | 0 | 0 | 0 | 0 | 0 | 0 | 0 | 0 | 0 | 0 | 0 | 0 | 0 | 0 | 0 | 0 | 0 | 0 | 0 | 0 | 0 | 0 | 0 | 0 | 0 | 0 | 0
Natural Gas | 4916.91 | 5007.27 | 5005.44 | 6361.94 | 6022.17 | 8870.89 | 9094.02 | 9276.02 | 9314.02 | 8949.34 | 9556.34 | 9629.63 | 9918.63 | 9918.63 | 9918.63 | 10903.63 | 10903.63 | 10903.63 | 10903.63 | 10903.63 | 10903.63 | 10903.63 | 10903.63 | 10903.63 | 10903.63 | 10903.63 | 10903.63 | 10903.63 | 10903.63 | 10903.63 | 10903.63 | 10903.63 | 10903.63 | 10903.63 | 10903.63 | 10903.63 | 10903.63 | 10903.63 | 10903.63 | 10903.63 | 10903.63 | 10903.63 | 10903.63 | 10903.63 | 10903.63 | 10903.63
Oil | 115.81 | 115.81 | 115.81 | 115.81 | 115.81 | 249.32 | 249.32 | 249.32 | 249.32 | 250.45 | 250.45 | 250.45 | 250.45 | 250.45 | 250.45 | 250.45 | 250.45 | 250.45 | 250.45 | 250.45 | 250.45 | 250.45 | 250.45 | 250.45 | 250.45 | 250.45 | 250.45 | 250.45 | 250.45 | 250.45 | 250.45 | 250.45 | 250.45 | 250.45 | 250.45 | 250.45 | 250.45 | 250.45 | 250.45 | 250.45 | 250.45 | 250.45 | 250.45 | 250.45 | 250.45 | 250.45
Manitoba
_ | 2005 | 2006 | 2007 | 2008 | 2009 | 2010 | 2011 | 2012 | 2013 | 2014 | 2015 | 2016 | 2017 | 2018 | 2019 | 2020 | 2021 | 2022 | 2023 | 2024 | 2025 | 2026 | 2027 | 2028 | 2029 | 2030 | 2031 | 2032 | 2033 | 2034 | 2035 | 2036 | 2037 | 2038 | 2039 | 2040 | 2041 | 2042 | 2043 | 2044 | 2045 | 2046 | 2047 | 2048 | 2049 | 2050
Hydro / Wave / Tidal | 5053.63 | 5053.63 | 5053.63 | 5053.63 | 5053.63 | 5053.63 | 5053.63 | 5053.63 | 5254.63 | 5313.05 | 5349.16 | 5349.16 | 5349.16 | 5349.16 | 5349.16 | 5349.16 | 5449.16 | 6049.16 | 6049.16 | 6049.16 | 6049.16 | 6049.16 | 6049.16 | 6049.16 | 6049.16 | 6049.16 | 6049.16 | 6049.16 | 6049.16 | 6072.76 | 6094 | 6113.12 | 6130.32 | 6130.32 | 6130.32 | 6145.8 | 6145.8 | 6145.8 | 6145.8 | 6145.8 | 6145.8 | 6159.74 | 6159.74 | 6159.74 | 6159.74 | 6159.74
Wind | 20 | 103.95 | 103.95 | 103.95 | 103.95 | 103.95 | 241.95 | 258.45 | 258.45 | 258.45 | 258.45 | 258.45 | 258.45 | 258.45 | 258.45 | 258.45 | 258.45 | 258.45 | 258.45 | 258.45 | 258.45 | 292.49 | 327.46 | 363.26 | 399.77 | 436.72 | 474.15 | 512.05 | 550.21 | 588.65 | 627.38 | 666.34 | 705.55 | 744.91 | 784.41 | 823.96 | 863.56 | 903.22 | 942.9 | 982.64 | 1022.43 | 1062.29 | 1102.22 | 1142.24 | 1182.34 | 1222.92
Biomass / Geothermal | 22 | 22 | 22 | 22 | 22 | 22 | 22 | 22 | 22 | 22 | 22 | 22 | 22 | 22 | 22 | 22 | 22 | 22 | 22 | 22 | 22 | 22 | 22 | 22 | 22 | 22 | 22 | 22 | 22 | 22 | 22 | 22 | 22 | 22 | 22 | 22 | 22 | 22 | 22 | 22 | 22 | 22 | 22 | 22 | 22 | 22
Solar | 0 | 0 | 0 | 0 | 0 | 0 | 0 | 0 | 1 | 2 | 3 | 4 | 5 | 6 | 6 | 6 | 6 | 6 | 6 | 6 | 6 | 6 | 6 | 6 | 11 | 16 | 21 | 26 | 31 | 36 | 41 | 46 | 51 | 56 | 61 | 66 | 71 | 76 | 81 | 86 | 91 | 96 | 101 | 106 | 111 | 116
Uranium | 0 | 0 | 0 | 0 | 0 | 0 | 0 | 0 | 0 | 0 | 0 | 0 | 0 | 0 | 0 | 0 | 0 | 0 | 0 | 0 | 0 | 0 | 0 | 0 | 0 | 0 | 0 | 0 | 0 | 0 | 0 | 0 | 0 | 0 | 0 | 0 | 0 | 0 | 0 | 0 | 0 | 0 | 0 | 0 | 0 | 0
Coal & Coke | 97.64 | 97.64 | 97.64 | 97.64 | 97.64 | 97.64 | 97.64 | 97.64 | 97.64 | 97.64 | 97.64 | 97.64 | 97.64 | 97.64 | 97.64 | 0 | 0 | 0 | 0 | 0 | 0 | 0 | 0 | 0 | 0 | 0 | 0 | 0 | 0 | 0 | 0 | 0 | 0 | 0 | 0 | 0 | 0 | 0 | 0 | 0 | 0 | 0 | 0 | 0 | 0 | 0
Natural Gas | 400.38 | 400 | 400 | 400 | 400 | 400 | 400 | 400 | 400 | 407.68 | 407.68 | 402.61 | 402.61 | 402.61 | 402.61 | 402.61 | 402.61 | 402.61 | 402.61 | 402.61 | 402.61 | 402.61 | 402.61 | 402.61 | 402.61 | 402.61 | 402.61 | 402.61 | 402.61 | 402.61 | 402.61 | 402.61 | 402.61 | 402.61 | 402.61 | 402.61 | 402.61 | 402.61 | 402.61 | 402.61 | 402.61 | 402.61 | 402.61 | 402.61 | 402.61 | 402.61
Oil | 0 | 0 | 0 | 0 | 0 | 0 | 0 | 0 | 0 | 4.93 | 4.93 | 4.93 | 4.93 | 4.93 | 4.93 | 4.93 | 4.93 | 4.93 | 4.93 | 4.93 | 4.93 | 4.93 | 4.93 | 4.93 | 4.93 | 4.93 | 4.93 | 4.93 | 4.93 | 4.93 | 4.93 | 4.93 | 4.93 | 4.93 | 4.93 | 4.93 | 4.93 | 4.93 | 4.93 | 4.93 | 4.93 | 4.93 | 4.93 | 4.93 | 4.93 | 4.93
Alberta
_ | 2005 | 2006 | 2007 | 2008 | 2009 | 2010 | 2011 | 2012 | 2013 | 2014 | 2015 | 2016 | 2017 | 2018 | 2019 | 2020 | 2021 | 2022 | 2023 | 2024 | 2025 | 2026 | 2027 | 2028 | 2029 | 2030 | 2031 | 2032 | 2033 | 2034 | 2035 | 2036 | 2037 | 2038 | 2039 | 2040 | 2041 | 2042 | 2043 | 2044 | 2045 | 2046 | 2047 | 2048 | 2049 | 2050
Hydro / Wave / Tidal | 869 | 874 | 874 | 874 | 874 | 874 | 879 | 894 | 894 | 894 | 894 | 894.35 | 894.35 | 894.35 | 894.35 | 894.35 | 894.35 | 894.35 | 894.35 | 894.35 | 894.35 | 894.35 | 894.35 | 894.35 | 894.35 | 894.35 | 894.35 | 894.35 | 894.35 | 894.35 | 894.35 | 894.35 | 894.35 | 894.35 | 894.35 | 894.35 | 894.35 | 894.35 | 894.35 | 894.35 | 894.35 | 894.35 | 894.35 | 894.35 | 894.35 | 894.35
Wind | 251 | 386 | 525 | 525 | 591 | 723 | 865 | 1088 | 1088 | 1434 | 1463 | 1466.76 | 1466.76 | 1466.76 | 1466.76 | 1466.76 | 1466.76 | 2786.76 | 2786.76 | 2786.76 | 2786.76 | 2786.76 | 2956.76 | 3056.76 | 3156.76 | 3556.76 | 3856.76 | 4256.76 | 4356.76 | 4456.76 | 4456.76 | 4556.76 | 4556.76 | 4656.76 | 4656.76 | 4756.76 | 4756.76 | 4956.76 | 4956.76 | 5156.76 | 5156.76 | 5356.76 | 5356.76 | 5556.76 | 5556.76 | 5556.76
Biomass / Geothermal | 271 | 313.1 | 313.1 | 313.1 | 323.2 | 340.2 | 358.7 | 413.8 | 416.65 | 438.3 | 428 | 281.61 | 281.61 | 272.61 | 272.61 | 281.61 | 281.61 | 301.61 | 351.61 | 342.61 | 351.61 | 351.61 | 342.61 | 392.61 | 392.61 | 401.61 | 392.61 | 392.61 | 451.61 | 451.61 | 442.61 | 442.61 | 451.61 | 451.61 | 451.61 | 442.61 | 442.61 | 442.61 | 451.61 | 442.61 | 442.61 | 442.61 | 442.61 | 442.61 | 451.61 | 451.61
Solar | 0 | 0 | 0 | 0 | 0 | 0 | 0 | 2.18 | 4.47 | 4.47 | 4.47 | 4.47 | 21.47 | 36.47 | 36.47 | 36.47 | 236.47 | 636.47 | 636.47 | 636.47 | 636.47 | 736.47 | 836.47 | 836.47 | 936.47 | 1036.47 | 1136.47 | 1236.47 | 1336.47 | 1436.47 | 1736.47 | 1836.47 | 1936.47 | 1936.47 | 1936.47 | 2136.47 | 2136.47 | 2136.47 | 2136.47 | 2136.47 | 2336.47 | 2336.47 | 2336.47 | 2336.47 | 2336.47 | 2336.47
Uranium | 0 | 0 | 0 | 0 | 0 | 0 | 0 | 0 | 0 | 0 | 0 | 0 | 0 | 0 | 0 | 0 | 0 | 0 | 0 | 0 | 0 | 0 | 0 | 0 | 0 | 0 | 0 | 0 | 0 | 0 | 0 | 0 | 0 | 0 | 0 | 0 | 0 | 0 | 0 | 0 | 0 | 0 | 0 | 0 | 0 | 0
Coal & Coke | 5696 | 5720 | 5774 | 5774 | 5827 | 5591 | 5488 | 5546 | 5679.3 | 6114 | 6142.8 | 6142.8 | 6142.8 | 5554.8 | 5554.8 | 5399.8 | 4385.8 | 3194.8 | 0 | 0 | 0 | 0 | 0 | 0 | 0 | 0 | 0 | 0 | 0 | 0 | 0 | 0 | 0 | 0 | 0 | 0 | 0 | 0 | 0 | 0 | 0 | 0 | 0 | 0 | 0 | 0
Natural Gas | 4904 | 4452.69 | 4558.44 | 4956.44 | 5247.44 | 5326.44 | 5385 | 5791.44 | 5945 | 6241.44 | 7177.96 | 7510.15 | 7741.15 | 8100.15 | 8100.15 | 8912.15 | 10289.15 | 11080.15 | 15024.25 | 15763.25 | 15764.43 | 15814.62 | 15960.83 | 16615.95 | 16896.02 | 16992.08 | 17221.14 | 17450.2 | 16660.26 | 18209.33 | 18618.39 | 18698.45 | 17813.5 | 17893.56 | 17213.61 | 17222.66 | 17222.71 | 17222.75 | 17213.8 | 17222.85 | 17222.9 | 17222.95 | 17223 | 17223.05 | 17214.1 | 17214.17
Oil | 7.15 | 7.15 | 7.15 | 7.15 | 7.15 | 7.15 | 7.15 | 7.15 | 7.15 | 7.15 | 7.15 | 7.15 | 7.15 | 7.15 | 7.15 | 7.15 | 7.15 | 7.15 | 7.15 | 7.15 | 7.15 | 7.15 | 7.15 | 7.15 | 7.15 | 7.15 | 7.15 | 7.15 | 7.15 | 7.15 | 7.15 | 7.15 | 7.15 | 7.15 | 7.15 | 7.15 | 7.15 | 7.15 | 7.15 | 7.15 | 7.15 | 7.15 | 7.15 | 7.15 | 7.15 | 7.15
British Columbia
_ | 2005 | 2006 | 2007 | 2008 | 2009 | 2010 | 2011 | 2012 | 2013 | 2014 | 2015 | 2016 | 2017 | 2018 | 2019 | 2020 | 2021 | 2022 | 2023 | 2024 | 2025 | 2026 | 2027 | 2028 | 2029 | 2030 | 2031 | 2032 | 2033 | 2034 | 2035 | 2036 | 2037 | 2038 | 2039 | 2040 | 2041 | 2042 | 2043 | 2044 | 2045 | 2046 | 2047 | 2048 | 2049 | 2050
Hydro / Wave / Tidal | 12847 | 12614 | 12661 | 12733 | 12858 | 13202 | 13673 | 13673 | 13687 | 14207 | 15029 | 15708.87 | 15905.47 | 15955.47 | 15955.47 | 15955.47 | 15955.47 | 15955.47 | 15955.47 | 15955.47 | 17055.47 | 17060.47 | 17075.47 | 17090.47 | 17105.47 | 17120.47 | 17135.47 | 17150.47 | 17165.47 | 17180.47 | 17195.47 | 17210.47 | 17225.47 | 17240.47 | 17255.47 | 17270.47 | 17285.47 | 17300.47 | 17406.91 | 17504.21 | 17519.21 | 17534.21 | 17549.21 | 17564.21 | 17579.21 | 17594.21
Wind | 0 | 0 | 0 | 0 | 102 | 102 | 246 | 246 | 388 | 488 | 488 | 488.25 | 702.25 | 702.25 | 702.25 | 702.25 | 702.25 | 702.25 | 702.25 | 752.25 | 802.25 | 802.25 | 802.25 | 852.25 | 852.25 | 902.25 | 952.25 | 1002.25 | 1052.25 | 1102.25 | 1152.25 | 1202.25 | 1252.25 | 1302.25 | 1352.25 | 1402.25 | 1452.25 | 1502.25 | 1552.25 | 1602.25 | 1652.25 | 1702.25 | 1752.25 | 1802.25 | 1852.25 | 1902.25
Biomass / Geothermal | 742.5 | 742.5 | 742.5 | 742.5 | 742.5 | 790.5 | 791.5 | 791.5 | 817.5 | 817.5 | 817.5 | 887.79 | 927.79 | 927.79 | 927.79 | 927.79 | 927.79 | 927.79 | 927.79 | 927.79 | 927.79 | 927.79 | 927.79 | 927.79 | 927.79 | 927.79 | 927.79 | 927.79 | 927.79 | 927.79 | 927.79 | 927.79 | 927.79 | 927.79 | 927.79 | 927.79 | 927.79 | 927.79 | 927.79 | 927.79 | 927.79 | 927.79 | 927.79 | 927.79 | 927.79 | 927.79
Solar | 0 | 0 | 0 | 0 | 0 | 0 | 0 | 0 | 2.28 | 2.28 | 3.28 | 3.28 | 3.28 | 3.28 | 23.28 | 23.28 | 23.28 | 23.28 | 63.28 | 63.28 | 63.28 | 103.28 | 103.28 | 103.28 | 143.28 | 143.28 | 143.28 | 143.28 | 183.28 | 183.28 | 352.18 | 482.64 | 654.58 | 787.77 | 962 | 1098.14 | 1235.98 | 1374.03 | 1512.48 | 1651.52 | 1792.23 | 1934.5 | 2077.01 | 2219.95 | 2363.55 | 2509.44
Uranium | 0 | 0 | 0 | 0 | 0 | 0 | 0 | 0 | 0 | 0 | 0 | 0 | 0 | 0 | 0 | 0 | 0 | 0 | 0 | 0 | 0 | 0 | 0 | 0 | 0 | 0 | 0 | 0 | 0 | 0 | 0 | 0 | 0 | 0 | 0 | 0 | 0 | 0 | 0 | 0 | 0 | 0 | 0 | 0 | 0 | 0
Coal & Coke | 0 | 0 | 0 | 0 | 0 | 0 | 0 | 0 | 0 | 0 | 0 | 0 | 0 | 0 | 0 | 0 | 0 | 0 | 0 | 0 | 0 | 0 | 0 | 0 | 0 | 0 | 0 | 0 | 0 | 0 | 0 | 0 | 0 | 0 | 0 | 0 | 0 | 0 | 0 | 0 | 0 | 0 | 0 | 0 | 0 | 0
Natural Gas | 1375.52 | 1474.52 | 1474.52 | 1474.52 | 1474.52 | 1474.52 | 1526.53 | 1474.52 | 1523.52 | 1523.52 | 1523.52 | 520.33 | 520.33 | 520.33 | 520.33 | 520.33 | 520.33 | 520.33 | 520.33 | 520.33 | 620.33 | 620.33 | 620.33 | 620.33 | 620.33 | 620.33 | 630.33 | 630.33 | 630.33 | 630.33 | 630.33 | 630.33 | 630.33 | 630.33 | 630.33 | 630.33 | 630.33 | 630.33 | 630.33 | 630.33 | 630.33 | 630.33 | 630.33 | 630.33 | 630.33 | 630.33
Oil | 82.46 | 82.46 | 82.46 | 82.46 | 82.46 | 82.46 | 49.43 | 82.46 | 82.46 | 82.46 | 82.46 | 82.46 | 122.46 | 122.46 | 122.46 | 122.46 | 122.46 | 122.46 | 122.46 | 122.46 | 122.46 | 122.46 | 122.46 | 122.46 | 122.46 | 122.46 | 122.46 | 122.46 | 122.46 | 122.46 | 122.46 | 122.46 | 122.46 | 122.46 | 122.46 | 122.46 | 122.46 | 122.46 | 122.46 | 122.46 | 122.46 | 122.46 | 122.46 | 122.46 | 122.46 | 122.46
Saskatchewan
_ | 2005 | 2006 | 2007 | 2008 | 2009 | 2010 | 2011 | 2012 | 2013 | 2014 | 2015 | 2016 | 2017 | 2018 | 2019 | 2020 | 2021 | 2022 | 2023 | 2024 | 2025 | 2026 | 2027 | 2028 | 2029 | 2030 | 2031 | 2032 | 2033 | 2034 | 2035 | 2036 | 2037 | 2038 | 2039 | 2040 | 2041 | 2042 | 2043 | 2044 | 2045 | 2046 | 2047 | 2048 | 2049 | 2050
Hydro / Wave / Tidal | 863.81 | 863.81 | 863.81 | 863.81 | 863.81 | 863.81 | 863.81 | 863.81 | 863.81 | 863.81 | 889.06 | 889.06 | 889.06 | 889.06 | 889.06 | 889.06 | 889.06 | 889.06 | 889.06 | 898.16 | 923.16 | 923.16 | 923.16 | 923.16 | 923.16 | 923.16 | 923.16 | 948.16 | 956.35 | 963.72 | 970.35 | 970.35 | 970.35 | 976.33 | 976.33 | 976.33 | 976.33 | 981.7 | 981.7 | 981.7 | 981.7 | 981.7 | 981.7 | 981.7 | 981.7 | 981.7
Wind | 15.86 | 171.18 | 171.18 | 171.18 | 171.18 | 171.18 | 196.68 | 196.68 | 196.68 | 196.68 | 221.18 | 221.18 | 221.18 | 221.18 | 221.18 | 221.18 | 221.18 | 221.18 | 244.38 | 344.38 | 712.38 | 712.38 | 738.64 | 888.64 | 888.64 | 916.74 | 945.17 | 1073.79 | 1102.61 | 1331.58 | 1360.7 | 1389.92 | 1419.23 | 1648.62 | 1678.06 | 1807.51 | 1836.9 | 1966.33 | 1995.78 | 2175.32 | 2204.93 | 2384.64 | 2414.44 | 2594.37 | 2624.4 | 2655.08
Biomass / Geothermal | 0 | 0 | 0 | 0 | 0 | 0 | 0 | 0 | 0 | 2 | 2 | 36 | 36 | 36 | 36 | 36 | 36 | 36 | 46 | 46 | 46 | 46 | 46 | 46 | 46 | 46 | 46 | 46 | 46 | 46 | 46 | 46 | 46 | 46 | 46 | 46 | 46 | 47.39 | 47.39 | 47.39 | 47.39 | 47.39 | 47.39 | 47.39 | 47.39 | 47.39
Solar | 0 | 0 | 0 | 0 | 0 | 0 | 0 | 0 | 0 | 4 | 4 | 1.72 | 1.72 | 1.72 | 1.72 | 21.72 | 41.72 | 84.92 | 84.92 | 84.92 | 84.92 | 84.92 | 84.92 | 84.92 | 84.92 | 84.92 | 113.55 | 142.36 | 171.33 | 200.45 | 229.68 | 258.98 | 288.37 | 317.81 | 347.26 | 376.66 | 406.09 | 435.54 | 465.07 | 494.68 | 524.39 | 554.2 | 584.12 | 614.16 | 644.31 | 674.98
Uranium | 0 | 0 | 0 | 0 | 0 | 0 | 0 | 0 | 0 | 0 | 0 | 0 | 0 | 0 | 0 | 0 | 0 | 0 | 0 | 0 | 0 | 0 | 0 | 0 | 0 | 0 | 0 | 0 | 0 | 0 | 0 | 0 | 0 | 0 | 0 | 0 | 0 | 0 | 0 | 0 | 0 | 0 | 0 | 0 | 0 | 0
Coal & Coke | 1799 | 1799 | 1822 | 1822 | 1826 | 1826 | 1826 | 1702 | 1636 | 1535 | 1535 | 1535 | 1535 | 1535 | 1535 | 1535 | 1396 | 1257 | 1257 | 1257 | 1257 | 966 | 966 | 391 | 391 | 391 | 391 | 391 | 391 | 391 | 391 | 391 | 115 | 115 | 115 | 115 | 115 | 115 | 115 | 115 | 115 | 115 | 115 | 115 | 115 | 115
Natural Gas | 1053.45 | 1053.45 | 1053.45 | 1053.45 | 1146.45 | 1393.95 | 1393.95 | 1393.95 | 1328 | 1480 | 1709.95 | 1859.96 | 1859.96 | 1859.96 | 1859.96 | 2209.96 | 2209.96 | 2209.96 | 2209.96 | 2469.96 | 2470 | 2470.06 | 2470.09 | 2470.1 | 2470.1 | 2470.11 | 2470.12 | 2470.14 | 2470.16 | 2470.18 | 2470.2 | 2470.21 | 2470.23 | 2470.25 | 2470.26 | 2470.28 | 2470.29 | 2470.31 | 2470.32 | 2470.34 | 2470.35 | 2470.37 | 2470.38 | 2470.4 | 2470.41 | 2470.42
Oil | 1.17 | 1.17 | 1.17 | 1.17 | 1.17 | 1.17 | 1.17 | 1.17 | 1.17 | 16.96 | 16.96 | 16.96 | 16.96 | 16.96 | 16.96 | 16.96 | 16.96 | 16.96 | 16.96 | 16.96 | 16.96 | 16.96 | 16.96 | 16.96 | 16.96 | 16.96 | 16.96 | 16.96 | 16.96 | 16.96 | 16.96 | 16.96 | 16.96 | 16.96 | 16.96 | 16.96 | 16.96 | 16.96 | 16.96 | 16.96 | 16.96 | 16.96 | 16.96 | 16.96 | 16.96 | 16.96
Yukon
_ | 2005 | 2006 | 2007 | 2008 | 2009 | 2010 | 2011 | 2012 | 2013 | 2014 | 2015 | 2016 | 2017 | 2018 | 2019 | 2020 | 2021 | 2022 | 2023 | 2024 | 2025 | 2026 | 2027 | 2028 | 2029 | 2030 | 2031 | 2032 | 2033 | 2034 | 2035 | 2036 | 2037 | 2038 | 2039 | 2040 | 2041 | 2042 | 2043 | 2044 | 2045 | 2046 | 2047 | 2048 | 2049 | 2050
Hydro / Wave / Tidal | 77.9 | 77.9 | 77.9 | 77.9 | 77.9 | 77.9 | 87.9 | 95.2 | 94.5 | 94.5 | 94.5 | 94.5 | 94.5 | 94.5 | 94.5 | 94.5 | 94.5 | 99.5 | 99.5 | 99.5 | 109.5 | 109.5 | 124.5 | 149.5 | 154.5 | 154.5 | 154.5 | 154.5 | 154.5 | 154.5 | 154.5 | 154.5 | 154.5 | 154.5 | 154.5 | 154.5 | 154.5 | 154.5 | 154.5 | 154.5 | 154.5 | 154.5 | 154.5 | 154.5 | 154.5 | 154.5
Wind | 0.81 | 0.81 | 0.81 | 0.81 | 0.81 | 0.81 | 0.81 | 0.81 | 0.81 | 0.81 | 0.81 | 0.81 | 0.81 | 0.81 | 0.81 | 0.81 | 0.81 | 0.81 | 1.52 | 2.32 | 8.12 | 9 | 10.01 | 10.92 | 11.81 | 12.72 | 13.65 | 13.65 | 13.65 | 13.65 | 13.65 | 13.65 | 13.65 | 13.65 | 13.65 | 13.65 | 13.65 | 13.65 | 13.65 | 13.65 | 13.65 | 13.65 | 13.65 | 13.65 | 13.65 | 13.65
Biomass / Geothermal | 0 | 0 | 0 | 0 | 0 | 0 | 0 | 0 | 0 | 0 | 0 | 0 | 0 | 0 | 0.5 | 0.5 | 0.5 | 0.5 | 0.5 | 0.5 | 0.5 | 0.5 | 0.5 | 0.5 | 0.5 | 0.5 | 0.5 | 0.5 | 0.5 | 0.5 | 0.5 | 0.5 | 0.5 | 0.5 | 0.5 | 0.5 | 0.5 | 0.5 | 0.5 | 0.5 | 0.5 | 0.5 | 0.5 | 0.5 | 0.5 | 0.5
Solar | 0 | 0 | 0 | 0 | 0 | 0 | 0 | 0 | 0.04 | 0.04 | 0.04 | 0.04 | 0.04 | 0.04 | 0.04 | 0.04 | 0.04 | 0.75 | 0.75 | 1.55 | 2.43 | 3.44 | 4.35 | 5.33 | 6.24 | 7.17 | 7.17 | 7.17 | 7.17 | 7.17 | 7.17 | 7.17 | 7.17 | 7.17 | 7.17 | 7.17 | 7.17 | 7.17 | 7.17 | 7.17 | 7.17 | 7.17 | 7.17 | 7.17 | 7.17 | 7.17
Uranium | 0 | 0 | 0 | 0 | 0 | 0 | 0 | 0 | 0 | 0 | 0 | 0 | 0 | 0 | 0 | 0 | 0 | 0 | 0 | 0 | 0 | 0 | 0 | 0 | 0 | 0 | 0 | 0 | 0 | 0 | 0 | 0 | 0 | 0 | 0 | 0 | 0 | 0 | 0 | 0 | 0 | 0 | 0 | 0 | 0 | 0
Coal & Coke | 0 | 0 | 0 | 0 | 0 | 0 | 0 | 0 | 0 | 0 | 0 | 0 | 0 | 0 | 0 | 0 | 0 | 0 | 0 | 0 | 0 | 0 | 0 | 0 | 0 | 0 | 0 | 0 | 0 | 0 | 0 | 0 | 0 | 0 | 0 | 0 | 0 | 0 | 0 | 0 | 0 | 0 | 0 | 0 | 0 | 0
Natural Gas | 0 | 0 | 0 | 0 | 0 | 0 | 0 | 0 | 0 | 0 | 4.4 | 4.4 | 4.4 | 4.4 | 15.4 | 19.8 | 19.8 | 19.8 | 19.8 | 19.8 | 19.8 | 19.8 | 19.8 | 19.8 | 19.8 | 19.8 | 19.8 | 19.8 | 19.8 | 19.8 | 19.8 | 19.8 | 19.8 | 19.8 | 19.8 | 19.8 | 19.8 | 19.8 | 19.8 | 19.8 | 19.8 | 19.8 | 19.8 | 19.8 | 19.8 | 19.8
Oil | 33.34 | 33.34 | 33.34 | 33.34 | 33.34 | 33.57 | 33.57 | 33.57 | 33.57 | 33.57 | 24.57 | 24.57 | 24.57 | 24.57 | 24.57 | 24.57 | 24.57 | 24.57 | 24.57 | 24.57 | 21.57 | 18.57 | 18.57 | 18.57 | 18.57 | 18.57 | 23.57 | 23.57 | 23.57 | 23.57 | 23.57 | 23.57 | 23.57 | 23.57 | 23.57 | 23.57 | 23.57 | 23.57 | 23.57 | 23.57 | 23.57 | 23.57 | 23.57 | 23.57 | 23.57 | 23.57
Northwest Territories
_ | 2005 | 2006 | 2007 | 2008 | 2009 | 2010 | 2011 | 2012 | 2013 | 2014 | 2015 | 2016 | 2017 | 2018 | 2019 | 2020 | 2021 | 2022 | 2023 | 2024 | 2025 | 2026 | 2027 | 2028 | 2029 | 2030 | 2031 | 2032 | 2033 | 2034 | 2035 | 2036 | 2037 | 2038 | 2039 | 2040 | 2041 | 2042 | 2043 | 2044 | 2045 | 2046 | 2047 | 2048 | 2049 | 2050
Hydro / Wave / Tidal | 55.48 | 55.48 | 55.48 | 55.48 | 55.48 | 55.48 | 55.48 | 55.48 | 55.48 | 55.48 | 55.48 | 55.48 | 55.48 | 55.48 | 55.48 | 55.48 | 55.48 | 55.48 | 55.48 | 115.48 | 115.48 | 115.48 | 115.48 | 115.48 | 115.48 | 115.48 | 115.48 | 115.48 | 115.48 | 115.48 | 115.48 | 115.48 | 115.48 | 115.48 | 115.48 | 115.48 | 115.48 | 115.48 | 115.48 | 115.48 | 115.48 | 115.48 | 115.48 | 115.48 | 115.48 | 115.48
Wind | 0 | 0 | 0 | 0 | 0 | 0 | 0 | 9.2 | 9.2 | 9.2 | 9.2 | 9.2 | 9.2 | 9.2 | 9.2 | 9.2 | 9.2 | 13.2 | 4 | 4.92 | 5.83 | 6.73 | 7.67 | 7.67 | 7.67 | 7.67 | 7.67 | 7.67 | 7.67 | 7.67 | 7.67 | 7.67 | 7.67 | 7.67 | 7.67 | 7.67 | 7.67 | 7.67 | 7.67 | 7.67 | 7.67 | 7.67 | 7.67 | 7.67 | 7.67 | 7.67
Biomass / Geothermal | 0 | 0 | 0 | 0 | 0 | 0 | 0 | 0 | 0 | 0 | 0 | 0 | 0 | 0 | 0 | 0 | 0 | 0 | 0 | 0 | 0 | 0 | 0 | 0 | 0 | 0 | 0 | 0 | 0 | 0 | 0 | 0 | 0 | 0 | 0 | 0 | 0 | 0 | 0 | 0 | 0 | 0 | 0 | 0 | 0 | 0
Solar | 0 | 0 | 0 | 0 | 0 | 0 | 0 | 0 | 0.27 | 0.42 | 0.82 | 1.22 | 1.62 | 2.02 | 2.02 | 2.02 | 2.02 | 2.02 | 2.94 | 3.85 | 4.75 | 5.69 | 5.69 | 5.69 | 5.69 | 5.69 | 5.69 | 5.69 | 5.69 | 5.69 | 5.69 | 5.69 | 5.69 | 5.69 | 5.69 | 5.69 | 5.69 | 5.69 | 5.69 | 5.69 | 5.69 | 5.69 | 5.69 | 5.69 | 5.69 | 5.69
Uranium | 0 | 0 | 0 | 0 | 0 | 0 | 0 | 0 | 0 | 0 | 0 | 0 | 0 | 0 | 0 | 0 | 0 | 0 | 0 | 0 | 0 | 0 | 0 | 0 | 0 | 0 | 0 | 0 | 0 | 0 | 0 | 0 | 0 | 0 | 0 | 0 | 0 | 0 | 0 | 0 | 0 | 0 | 0 | 0 | 0 | 0
Coal & Coke | 0 | 0 | 0 | 0 | 0 | 0 | 0 | 0 | 0 | 0 | 0 | 0 | 0 | 0 | 0 | 0 | 0 | 0 | 0 | 0 | 0 | 0 | 0 | 0 | 0 | 0 | 0 | 0 | 0 | 0 | 0 | 0 | 0 | 0 | 0 | 0 | 0 | 0 | 0 | 0 | 0 | 0 | 0 | 0 | 0 | 0
Natural Gas | 27.3 | 27.3 | 19.5 | 27.2 | 27.2 | 27.2 | 27.2 | 27.2 | 27.2 | 27.2 | 27.2 | 27.2 | 27.2 | 27.2 | 27.2 | 27.2 | 27.2 | 27.2 | 27.2 | 32.2 | 37.2 | 37.2 | 37.2 | 37.2 | 37.2 | 37.2 | 37.2 | 37.2 | 37.2 | 37.2 | 37.2 | 37.2 | 37.2 | 37.2 | 37.2 | 37.2 | 37.2 | 37.2 | 37.2 | 37.2 | 37.2 | 37.2 | 37.2 | 37.2 | 37.2 | 37.2
Oil | 121.7 | 82.7 | 87.7 | 84 | 100 | 100 | 100 | 100 | 104 | 78 | 94 | 94.06 | 104.06 | 114.06 | 124.06 | 124.06 | 124.06 | 124.06 | 124.06 | 124.06 | 124.06 | 124.06 | 124.06 | 124.06 | 124.06 | 129.06 | 129.06 | 129.06 | 129.06 | 129.06 | 129.06 | 129.06 | 129.06 | 129.06 | 129.06 | 129.06 | 129.06 | 129.06 | 129.06 | 129.06 | 129.06 | 129.06 | 129.06 | 129.06 | 129.06 | 129.06
Nunavut
_ | 2005 | 2006 | 2007 | 2008 | 2009 | 2010 | 2011 | 2012 | 2013 | 2014 | 2015 | 2016 | 2017 | 2018 | 2019 | 2020 | 2021 | 2022 | 2023 | 2024 | 2025 | 2026 | 2027 | 2028 | 2029 | 2030 | 2031 | 2032 | 2033 | 2034 | 2035 | 2036 | 2037 | 2038 | 2039 | 2040 | 2041 | 2042 | 2043 | 2044 | 2045 | 2046 | 2047 | 2048 | 2049 | 2050
Hydro / Wave / Tidal | 0 | 0 | 0 | 0 | 0 | 0 | 0 | 0 | 0 | 0 | 0 | 0 | 0 | 0 | 0 | 0 | 0 | 0 | 0 | 0 | 0 | 0 | 0 | 0 | 0 | 0 | 0 | 0 | 0 | 0 | 0 | 0 | 0 | 0 | 0 | 0 | 0 | 0 | 0 | 0 | 0 | 0 | 0 | 0 | 0 | 0
Wind | 0 | 0 | 0 | 0 | 0 | 0 | 0 | 0 | 0 | 0 | 0 | 0 | 0 | 0 | 0 | 0 | 0 | 0 | 0.25 | 0.51 | 0.78 | 1.03 | 1.29 | 1.55 | 1.81 | 2.07 | 2.33 | 2.59 | 2.86 | 3.12 | 3.39 | 3.66 | 3.93 | 4.2 | 4.47 | 4.74 | 5.02 | 5.3 | 5.58 | 5.86 | 6.14 | 6.43 | 6.72 | 7.01 | 7.3 | 7.61
Biomass / Geothermal | 0 | 0 | 0 | 0 | 0 | 0 | 0 | 0 | 0 | 0 | 0 | 0 | 0 | 0 | 0 | 0 | 0 | 0 | 0 | 0 | 0 | 0 | 0 | 0 | 0 | 0 | 0 | 0 | 0 | 0 | 0 | 0 | 0 | 0 | 0 | 0 | 0 | 0 | 0 | 0 | 0 | 0 | 0 | 0 | 0 | 0
Solar | 0 | 0 | 0 | 0 | 0 | 0 | 0 | 0 | 0.03 | 0.03 | 0.03 | 0.03 | 0.03 | 0.03 | 0.03 | 0.03 | 0.03 | 0.29 | 0.55 | 0.81 | 1.07 | 1.32 | 1.58 | 1.84 | 2.1 | 2.36 | 2.63 | 2.89 | 3.16 | 3.42 | 3.69 | 3.96 | 4.23 | 4.5 | 4.78 | 5.05 | 5.33 | 5.61 | 5.89 | 6.17 | 6.46 | 6.75 | 7.04 | 7.34 | 7.63 | 7.94
Uranium | 0 | 0 | 0 | 0 | 0 | 0 | 0 | 0 | 0 | 0 | 0 | 0 | 0 | 0 | 0 | 0 | 0 | 0 | 0 | 0 | 0 | 0 | 0 | 0 | 0 | 0 | 0 | 0 | 0 | 0 | 0 | 0 | 0 | 0 | 0 | 0 | 0 | 0 | 0 | 0 | 0 | 0 | 0 | 0 | 0 | 0
Coal & Coke | 0 | 0 | 0 | 0 | 0 | 0 | 0 | 0 | 0 | 0 | 0 | 0 | 0 | 0 | 0 | 0 | 0 | 0 | 0 | 0 | 0 | 0 | 0 | 0 | 0 | 0 | 0 | 0 | 0 | 0 | 0 | 0 | 0 | 0 | 0 | 0 | 0 | 0 | 0 | 0 | 0 | 0 | 0 | 0 | 0 | 0
Natural Gas | 0 | 0 | 0 | 0 | 0 | 0 | 0 | 0 | 0 | 0 | 0 | 0 | 0 | 0 | 0 | 0 | 0 | 0 | 0 | 0 | 0 | 0 | 0 | 0 | 0 | 0 | 0 | 0 | 0 | 0 | 0 | 0 | 0 | 0 | 0 | 0 | 0 | 0 | 0 | 0 | 0 | 0 | 0 | 0 | 0 | 0
Oil | 54.28 | 54.28 | 54.28 | 54.28 | 54.28 | 54.28 | 54.28 | 54.28 | 54.28 | 54.28 | 54.28 | 54.28 | 54.28 | 54.28 | 54.28 | 54.28 | 54.28 | 54.28 | 54.28 | 58.28 | 58.28 | 58.28 | 58.28 | 62.28 | 62.28 | 62.28 | 62.28 | 66.28 | 66.28 | 66.28 | 66.28 | 70.28 | 70.28 | 70.28 | 70.28 | 70.28 | 70.28 | 70.28 | 70.28 | 70.28 | 70.28 | 70.28 | 70.28 | 70.28 | 70.28 | 70.28

## CER CF
References: Canada Energy Future 2021 -- Electricity Generation & Capacity
https://apps.cer-rec.gc.ca/ftrppndc/dflt.aspx?GoCTemplateCulture=en-CA
Select Case: Current Policies
Select Type: | Capacity Factor (CF)
Units: | dimensionless
Canada
_ | 2005 | 2006 | 2007 | 2008 | 2009 | 2010 | 2011 | 2012 | 2013 | 2014 | 2015 | 2016 | 2017 | 2018 | 2019 | 2020 | 2021 | 2022 | 2023 | 2024 | 2025 | 2026 | 2027 | 2028 | 2029 | 2030 | 2031 | 2032 | 2033 | 2034 | 2035 | 2036 | 2037 | 2038 | 2039 | 2040 | 2041 | 2042 | 2043 | 2044 | 2045 | 2046 | 2047 | 2048 | 2049 | 2050
Hydro / Wave / Tidal | 0.56136 | 0.54769 | 0.5645 | 0.57301 | 0.5574 | 0.52854 | 0.56265 | 0.56057 | 0.58195 | 0.55038 | 0.54228 | 0.54046 | 0.55125 | 0.53605 | 0.52741 | 0.53185 | 0.52695 | 0.54418 | 0.54435 | 0.54409 | 0.54388 | 0.54387 | 0.54766 | 0.54804 | 0.54799 | 0.54843 | 0.54832 | 0.54853 | 0.549 | 0.54944 | 0.54983 | 0.5501 | 0.55064 | 0.55108 | 0.55155 | 0.55201 | 0.55255 | 0.55298 | 0.55339 | 0.5538 | 0.55432 | 0.55482 | 0.5552 | 0.55556 | 0.55597 | 0.55644
Wind | 0.29767 | 0.2001 | 0.23062 | 0.23191 | 0.24772 | 0.25458 | 0.25657 | 0.26615 | 0.26822 | 0.26077 | 0.27838 | 0.2971 | 0.281 | 0.29307 | 0.27949 | 0.29858 | 0.30947 | 0.37015 | 0.37061 | 0.37908 | 0.38112 | 0.38129 | 0.38779 | 0.39158 | 0.39515 | 0.41082 | 0.42021 | 0.42956 | 0.43269 | 0.43505 | 0.43536 | 0.43782 | 0.43898 | 0.44092 | 0.4421 | 0.44444 | 0.44577 | 0.44986 | 0.45126 | 0.45517 | 0.45641 | 0.46013 | 0.46157 | 0.46516 | 0.46673 | 0.46838
Biomass / Geothermal | 0.46024 | 0.46806 | 0.45677 | 0.43299 | 0.39848 | 0.52417 | 0.54382 | 0.54743 | 0.54927 | 0.57819 | 0.43185 | 0.46472 | 0.29393 | 0.4298 | 0.44914 | 0.38227 | 0.38405 | 0.39053 | 0.38565 | 0.38629 | 0.3861 | 0.3899 | 0.39159 | 0.38409 | 0.38449 | 0.38347 | 0.38499 | 0.38292 | 0.37444 | 0.37467 | 0.37653 | 0.37776 | 0.37687 | 0.37858 | 0.37916 | 0.38067 | 0.38192 | 0.38206 | 0.38539 | 0.38683 | 0.38729 | 0.39584 | 0.39569 | 0.39153 | 0.38621 | 0.38701
Solar | 0 | 0 | 0 | 0 | 0.0060355 | 0.049945 | 0.10833 | 0.14845 | 0.1303 | 0.13171 | 0.076229 | 0.084055 | 0.08737 | 0.091958 | 0.091412 | 0.091662 | 0.096247 | 0.1054 | 0.10563 | 0.10606 | 0.10729 | 0.10956 | 0.11176 | 0.11215 | 0.11642 | 0.12034 | 0.12406 | 0.12681 | 0.12968 | 0.13263 | 0.13739 | 0.14084 | 0.14394 | 0.1464 | 0.14873 | 0.15101 | 0.15323 | 0.15497 | 0.15692 | 0.15847 | 0.16016 | 0.16141 | 0.16286 | 0.16399 | 0.16533 | 0.16669
Uranium | 0.77264 | 0.78822 | 0.7544 | 0.77488 | 0.72704 | 0.73161 | 0.75526 | 0.76549 | 0.77654 | 0.80946 | 0.76817 | 0.7653 | 0.81791 | 0.81332 | 0.81709 | 0.77584 | 0.75219 | 0.82447 | 0.83561 | 0.8364 | 0.87417 | 0.87333 | 0.87399 | 0.87449 | 0.874 | 0.8745 | 0.87402 | 0.87451 | 0.87451 | 0.87492 | 0.87492 | 0.87492 | 0.87493 | 0.87493 | 0.87493 | 0.87494 | 0.88 | 0.88 | 0.88 | 0.88121 | 0.88121 | 0.8812 | 0.88119 | 0.88118 | 0.88117 | 0.88117
Coal & Coke | 0.71029 | 0.6763 | 0.70961 | 0.67215 | 0.56356 | 0.59033 | 0.56138 | 0.5799 | 0.64607 | 0.76057 | 0.68538 | 0.6866 | 0.66287 | 0.59473 | 0.56299 | 0.5931 | 0.72565 | 0.60132 | 0.57957 | 0.56463 | 0.52143 | 0.52015 | 0.52259 | 0.42994 | 0.4336 | 0.42992 | 0.43918 | 0.37325 | 0.3799 | 0.37821 | 0.38921 | 0.36907 | 0.28442 | 0.28134 | 0.27567 | 0.27018 | 0.38082 | 0.37058 | 0.35579 | 0.33108 | 0.31241 | 0.29144 | 0.30611 | 0.29194 | 0.27119 | 0.26172
Natural Gas | 0.33685 | 0.35467 | 0.38675 | 0.31894 | 0.30753 | 0.32595 | 0.37461 | 0.36672 | 0.34364 | 0.33441 | 0.34221 | 0.3357 | 0.32527 | 0.33883 | 0.35172 | 0.32662 | 0.33022 | 0.36299 | 0.40071 | 0.3752 | 0.41294 | 0.44681 | 0.43177 | 0.41894 | 0.4351 | 0.42253 | 0.4334 | 0.42213 | 0.43363 | 0.40265 | 0.39177 | 0.39596 | 0.41217 | 0.40744 | 0.41495 | 0.41119 | 0.409 | 0.41572 | 0.41885 | 0.41492 | 0.41581 | 0.41133 | 0.41283 | 0.40763 | 0.4073 | 0.41011
Oil | 0.19609 | 0.19898 | 0.22144 | 0.17498 | 0.18716 | 0.12849 | 0.13297 | 0.13393 | 0.1275 | 0.20662 | 0.17174 | 0.1632 | 0.1318 | 0.13231 | 0.11715 | 0.12795 | 0.1458 | 0.14376 | 0.20274 | 0.16461 | 0.15687 | 0.18171 | 0.13315 | 0.14148 | 0.16499 | 0.16851 | 0.23436 | 0.19186 | 0.24322 | 0.23315 | 0.22849 | 0.12374 | 0.18442 | 0.18322 | 0.18779 | 0.18612 | 0.42522 | 0.29713 | 0.31999 | 0.21872 | 0.21394 | 0.20888 | 0.21273 | 0.20802 | 0.21228 | 0.21586
[11 empty] | 3.2963 | 3.3371 | 3.1514 | 3.2301 | 3.1964
Newfoundland and Labrador
_ | 2005 | 2006 | 2007 | 2008 | 2009 | 2010 | 2011 | 2012 | 2013 | 2014 | 2015 | 2016 | 2017 | 2018 | 2019 | 2020 | 2021 | 2022 | 2023 | 2024 | 2025 | 2026 | 2027 | 2028 | 2029 | 2030 | 2031 | 2032 | 2033 | 2034 | 2035 | 2036 | 2037 | 2038 | 2039 | 2040 | 2041 | 2042 | 2043 | 2044 | 2045 | 2046 | 2047 | 2048 | 2049 | 2050
Hydro / Wave / Tidal | 0.68489 | 0.70526 | 0.67732 | 0.70432 | 0.61742 | 0.67724 | 0.67269 | 0.70914 | 0.69635 | 0.65613 | 0.66685 | 0.66344 | 0.61412 | 0.70289 | 0.68554 | 0.74319 | 0.67433 | 0.68601 | 0.6875 | 0.68935 | 0.69055 | 0.69133 | 0.69222 | 0.69774 | 0.69832 | 0.69863 | 0.69906 | 0.69943 | 0.69982 | 0.70012 | 0.70038 | 0.70074 | 0.70106 | 0.70118 | 0.70128 | 0.70137 | 0.7015 | 0.70159 | 0.70181 | 0.7021 | 0.7023 | 0.70254 | 0.70279 | 0.70295 | 0.70321 | 0.70336
Wind | 0 | 0 | 0 | 0 | 0.21563 | 0.38686 | 0.41626 | 0.40995 | 0.40364 | 0.37202 | 0.3616 | 0.39944 | 0.39103 | 0.43308 | 0.38262 | 0.38218 | 0.38224 | 0.38239 | 0.38241 | 0.38243 | 0.38245 | 0.38245 | 0.38247 | 0.38254 | 0.38254 | 0.38439 | 0.38624 | 0.38809 | 0.38994 | 0.39176 | 0.39359 | 0.39542 | 0.39723 | 0.39904 | 0.40085 | 0.40263 | 0.40444 | 0.40623 | 0.40799 | 0.40978 | 0.41155 | 0.41331 | 0.41508 | 0.41685 | 0.41859 | 0.42034
Biomass / Geothermal | 0 | 0 | 0 | 0 | 0 | 0 | 0 | 0 | 0 | 0 | 0 | 0 | 0 | 0 | 0 | 0 | 0 | 0 | 0 | 0 | 0 | 0 | 0 | 0 | 0 | 0 | 0 | 0 | 0 | 0 | 0 | 0 | 0 | 0 | 0 | 0 | 0 | 0 | 0 | 0 | 0 | 0 | 0 | 0 | 0 | 0
Solar | 0 | 0 | 0 | 0 | 0 | 0 | 0 | 0 | 0 | 0 | 0 | 0 | 0 | 0 | 0 | 0 | 0 | 0 | 0 | 0 | 0 | 0 | 0 | 0 | 0 | 0 | 0 | 0 | 0 | 0 | 0 | 0 | 0 | 0 | 0 | 0 | 0 | 0 | 0 | 0 | 0 | 0 | 0 | 0 | 0 | 0
Uranium | 0 | 0 | 0 | 0 | 0 | 0 | 0 | 0 | 0 | 0 | 0 | 0 | 0 | 0 | 0 | 0 | 0 | 0 | 0 | 0 | 0 | 0 | 0 | 0 | 0 | 0 | 0 | 0 | 0 | 0 | 0 | 0 | 0 | 0 | 0 | 0 | 0 | 0 | 0 | 0 | 0 | 0 | 0 | 0 | 0 | 0
Coal & Coke | 0 | 0 | 0 | 0 | 0 | 0 | 0 | 0 | 0 | 0 | 0 | 0 | 0 | 0 | 0 | 0 | 0 | 0 | 0 | 0 | 0 | 0 | 0 | 0 | 0 | 0 | 0 | 0 | 0 | 0 | 0 | 0 | 0 | 0 | 0 | 0 | 0 | 0 | 0 | 0 | 0 | 0 | 0 | 0 | 0 | 0
Natural Gas | 0.23184 | 0.24118 | 0.20554 | 0.39667 | 0.38858 | 0.39496 | 0.39003 | 0.36356 | 0.38575 | 0.36172 | 0.19551 | 0.23067 | 0.33957 | 0.051413 | 0.11952 | 0.17968 | 0.18556 | 0.20176 | 0.20378 | 0.20632 | 0.21306 | 0.2255 | 0.23988 | 0.08766 | 0.094091 | 0.098225 | 0.10282 | 0.10717 | 0.11417 | 0.12048 | 0.12623 | 0.13268 | 0.14032 | 0.14321 | 0.14702 | 0.14898 | 0.15281 | 0.15664 | 0.16331 | 0.17194 | 0.1791 | 0.18682 | 0.19485 | 0.19113 | 0.1723 | 0.15797
Oil | 0.19027 | 0.11989 | 0.19016 | 0.16592 | 0.17726 | 0.16077 | 0.16427 | 0.15788 | 0.18645 | 0.24708 | 0.25864 | 0.29574 | 0.28092 | 0.23432 | 0.2291 | 0.14742 | 0.15138 | 0.12908 | 0.1352 | 0.12264 | 0.12141 | 0.12505 | 0.084405 | 0.13262 | 0.13844 | 0.15218 | 0.17258 | 0.16135 | 0.20001 | 0.19334 | 0.19506 | 0.12098 | 0.16303 | 0.16306 | 0.16308 | 0.16311 | 0.20047 | 0.13035 | 0.13202 | 0.14567 | 0.14571 | 0.13404 | 0.15178 | 0.13846 | 0.15333 | 0.15337
Prince Edward Island
_ | 2005 | 2006 | 2007 | 2008 | 2009 | 2010 | 2011 | 2012 | 2013 | 2014 | 2015 | 2016 | 2017 | 2018 | 2019 | 2020 | 2021 | 2022 | 2023 | 2024 | 2025 | 2026 | 2027 | 2028 | 2029 | 2030 | 2031 | 2032 | 2033 | 2034 | 2035 | 2036 | 2037 | 2038 | 2039 | 2040 | 2041 | 2042 | 2043 | 2044 | 2045 | 2046 | 2047 | 2048 | 2049 | 2050
Hydro / Wave / Tidal | 0 | 0 | 0 | 0 | 0 | 0 | 0 | 0 | 0 | 0 | 0 | 0 | 0 | 0 | 0 | 0 | 0 | 0 | 0 | 0 | 0 | 0 | 0 | 0 | 0 | 0 | 0 | 0 | 0 | 0 | 0 | 0 | 0 | 0 | 0 | 0 | 0 | 0 | 0 | 0 | 0 | 0 | 0 | 0 | 0 | 0
Wind | 0.35125 | 0.31612 | 0.06342 | 0.22514 | 0.26233 | 0.32076 | 0.34177 | 0.32776 | 0.32927 | 0.34378 | 0.34031 | 0.33357 | 0.33919 | 0.3594 | 0.36221 | 0.38033 | 0.46002 | 0.46 | 0.45947 | 0.45892 | 0.51857 | 0.51753 | 0.51648 | 0.51539 | 0.51433 | 0.56141 | 0.56149 | 0.56159 | 0.5617 | 0.56185 | 0.56197 | 0.56213 | 0.56232 | 0.56249 | 0.56273 | 0.56295 | 0.56319 | 0.56346 | 0.56376 | 0.56407 | 0.56439 | 0.56478 | 0.56515 | 0.56557 | 0.56603 | 0.56647
Biomass / Geothermal | 0 | 0 | 0 | 0.2718 | 0.2718 | 0.2718 | 0.2718 | 0.2718 | 0.2718 | 0.1359 | 0.16308 | 0.16308 | 0.10872 | 0.10872 | 0.16308 | 0.16308 | 0.16308 | 0.16308 | 0.16308 | 0.184 | 0.184 | 0.184 | 0.184 | 0.184 | 0.184 | 0.184 | 0.184 | 0.184 | 0.184 | 0.184 | 0.184 | 0.21116 | 0.21116 | 0.21116 | 0.21116 | 0.2389 | 0.2389 | 0.2389 | 0.2389 | 0.2389 | 0.2389 | 0.26393 | 0.28941 | 0.31223 | 0.33212 | 0.34784
Solar | 0 | 0 | 0 | 0 | 0 | 0 | 0 | 0 | 0 | 0 | 0 | 0 | 0 | 0 | 0 | 0 | 0 | 0.20673 | 0.20673 | 0.20705 | 0.20693 | 0.20698 | 0.20693 | 0.20699 | 0.20695 | 0.20699 | 0.20698 | 0.20697 | 0.20701 | 0.20697 | 0.20698 | 0.20702 | 0.20699 | 0.207 | 0.207 | 0.20702 | 0.207 | 0.20701 | 0.207 | 0.207 | 0.207 | 0.20699 | 0.207 | 0.20699 | 0.20701 | 0.20701
Uranium | 0 | 0 | 0 | 0 | 0 | 0 | 0 | 0 | 0 | 0 | 0 | 0 | 0 | 0 | 0 | 0 | 0 | 0 | 0 | 0 | 0 | 0 | 0 | 0 | 0 | 0 | 0 | 0 | 0 | 0 | 0 | 0 | 0 | 0 | 0 | 0 | 0 | 0 | 0 | 0 | 0 | 0 | 0 | 0 | 0 | 0
Coal & Coke | 0 | 0 | 0 | 0 | 0 | 0 | 0 | 0 | 0 | 0 | 0 | 0 | 0 | 0 | 0 | 0 | 0 | 0 | 0 | 0 | 0 | 0 | 0 | 0 | 0 | 0 | 0 | 0 | 0 | 0 | 0 | 0 | 0 | 0 | 0 | 0 | 0 | 0 | 0 | 0 | 0 | 0 | 0 | 0 | 0 | 0
Natural Gas | 0 | 0 | 0 | 0 | 0 | 0 | 0 | 0 | 0 | 0 | 0 | 0 | 0 | 0 | 0 | 0 | 0 | 0 | 0 | 0 | 0 | 0 | 0 | 0 | 0 | 0 | 0 | 0 | 0 | 0 | 0 | 0 | 0 | 0 | 0 | 0 | 0 | 0 | 0 | 0 | 0 | 0 | 0 | 0 | 0 | 0
Oil | 0.0006259 | 0.0006259 | 0.0006259 | 0.00034151 | 0.0019406 | 0 | 0 | 0.0058056 | 0.0015439 | 0.0041265 | 0.0049803 | 0.0049803 | 0.0049803 | 0.0040184 | 0.0020092 | 0.032328 | 0.032328 | 0.032395 | 0.051261 | 0.039434 | 0.039434 | 0.039434 | 0.012584 | 0.035884 | 0.038275 | 0.038938 | 0.051261 | 0.039434 | 0.086824 | 0.085444 | 0.095108 | 0.0042997 | 0.083274 | 0.083274 | 0.083274 | 0.083274 | 0.56267 | 0.40478 | 0.44765 | 0.15882 | 0.15882 | 0.15761 | 0.15882 | 0.15882 | 0.15882 | 0.15882
Nova Scotia
_ | 2005 | 2006 | 2007 | 2008 | 2009 | 2010 | 2011 | 2012 | 2013 | 2014 | 2015 | 2016 | 2017 | 2018 | 2019 | 2020 | 2021 | 2022 | 2023 | 2024 | 2025 | 2026 | 2027 | 2028 | 2029 | 2030 | 2031 | 2032 | 2033 | 2034 | 2035 | 2036 | 2037 | 2038 | 2039 | 2040 | 2041 | 2042 | 2043 | 2044 | 2045 | 2046 | 2047 | 2048 | 2049 | 2050
Hydro / Wave / Tidal | 0.27152 | 0.27152 | 0.27152 | 0.32153 | 0.31493 | 0.29548 | 0.32617 | 0.24966 | 0.29488 | 0.34236 | 0.29701 | 0.23637 | 0.25021 | 0.27611 | 0.30378 | 0.30378 | 0.30379 | 0.30378 | 0.30379 | 0.30378 | 0.30378 | 0.30378 | 0.30378 | 0.30378 | 0.30378 | 0.30378 | 0.30379 | 0.30378 | 0.30378 | 0.30889 | 0.30889 | 0.31414 | 0.31414 | 0.31414 | 0.31414 | 0.31886 | 0.31887 | 0.31887 | 0.31887 | 0.32376 | 0.32833 | 0.33256 | 0.33644 | 0.3397 | 0.34249 | 0.34249
Wind | 0.27963 | 0.33847 | 0.4237 | 0.39373 | 0.40694 | 0.36152 | 0.35005 | 0.28521 | 0.26774 | 0.26043 | 0.17173 | 0.19122 | 0.24282 | 0.21388 | 0.19607 | 0.19606 | 0.19606 | 0.19606 | 0.19997 | 0.19997 | 0.2041 | 0.20814 | 0.21205 | 0.21587 | 0.2196 | 0.22791 | 0.23601 | 0.24394 | 0.25172 | 0.25935 | 0.26682 | 0.27416 | 0.28137 | 0.28846 | 0.2954 | 0.3022 | 0.30888 | 0.31542 | 0.32183 | 0.33091 | 0.33952 | 0.34778 | 0.35561 | 0.36305 | 0.37013 | 0.37693
Biomass / Geothermal | 0.52902 | 0.54902 | 0.54902 | 0.55593 | 0.42299 | 0.65261 | 0.62671 | 0.66815 | 0.57147 | 0.2575 | 0.43305 | 0.4006 | 0.29208 | 0.4939 | 0.31845 | 0.10862 | 0.1283 | 0.13928 | 0.14245 | 0.14245 | 0.13469 | 0.20772 | 0.20496 | 0.20667 | 0.20703 | 0.20692 | 0.20699 | 0.17483 | 0.17532 | 0.17464 | 0.18003 | 0.17853 | 0.1768 | 0.17573 | 0.17682 | 0.17446 | 0.1837 | 0.18077 | 0.21524 | 0.21524 | 0.21524 | 0.21478 | 0.15904 | 0.15389 | 0.21176 | 0.21139
Solar | 0 | 0 | 0 | 0 | 0 | 0 | 0 | 0 | 0 | 0 | 0 | 0 | 0 | 0 | 0 | 0 | 0 | 0 | 0 | 0 | 0 | 0.19958 | 0.20326 | 0.20326 | 0.20448 | 0.20509 | 0.20549 | 0.20573 | 0.20591 | 0.20605 | 0.20605 | 0.20615 | 0.20623 | 0.20631 | 0.20637 | 0.20641 | 0.20646 | 0.20649 | 0.20652 | 0.20655 | 0.20658 | 0.2066 | 0.20662 | 0.20664 | 0.20665 | 0.20667
Uranium | 0 | 0 | 0 | 0 | 0 | 0 | 0 | 0 | 0 | 0 | 0 | 0 | 0 | 0 | 0 | 0 | 0 | 0 | 0 | 0 | 0 | 0 | 0 | 0 | 0 | 0 | 0 | 0 | 0 | 0 | 0 | 0 | 0 | 0 | 0 | 0 | 0 | 0 | 0 | 0 | 0 | 0 | 0 | 0 | 0 | 0
Coal & Coke | 0.74227 | 0.71967 | 0.77716 | 0.77693 | 0.6814 | 0.6641 | 0.57565 | 0.54718 | 0.62443 | 0.50347 | 0.44259 | 0.43877 | 0.44031 | 0.45222 | 0.4534 | 0.46352 | 0.46115 | 0.51088 | 0.5251 | 0.53885 | 0.47701 | 0.47999 | 0.47233 | 0.47563 | 0.47713 | 0.47666 | 0.47696 | 0.36478 | 0.36684 | 0.36401 | 0.38318 | 0.377 | 0.36586 | 0.36138 | 0.367 | 0.35714 | 0.38034 | 0.36824 | 0.35077 | 0.32159 | 0.29953 | 0.27477 | 0.2921 | 0.27536 | 0.25086 | 0.23966
Natural Gas | 0.049473 | 0.10633 | 0.24108 | 0.34723 | 0.39543 | 0.63262 | 0.53544 | 0.49827 | 0.30596 | 0.32298 | 0.62294 | 0.58321 | 0.6074 | 0.55148 | 0.49888 | 0.13628 | 0.15792 | 0.16871 | 0.17043 | 0.17043 | 0.34771 | 0.34861 | 0.34861 | 0.34861 | 0.34861 | 0.34861 | 0.34861 | 0.55774 | 0.55627 | 0.54988 | 0.54012 | 0.53214 | 0.53413 | 0.52854 | 0.53177 | 0.52103 | 0.51912 | 0.5111 | 0.50419 | 0.49228 | 0.47603 | 0.46168 | 0.42643 | 0.41593 | 0.41296 | 0.41152
Oil | 0.98159 | 0.834 | 0.81493 | 0.36365 | 0.52101 | 0.28949 | 0.35599 | 0.39154 | 0.26322 | 0.82603 | 0.25245 | 0.17882 | 0.12691 | 0.15902 | 0.1067 | 0.012545 | 0.027324 | 0.045467 | 0.080397 | 0.052918 | 0.064303 | 0.076966 | 0.12814 | 0.13984 | 0.14177 | 0.14181 | 0.14232 | 0.05072 | 0.064113 | 0.066968 | 0.1235 | 0.12001 | 0.12727 | 0.12539 | 0.13296 | 0.129 | 0.14606 | 0.13867 | 0.13737 | 0.13485 | 0.12969 | 0.12505 | 0.12276 | 0.12064 | 0.11939 | 0.11921
New Brunswick
_ | 2005 | 2006 | 2007 | 2008 | 2009 | 2010 | 2011 | 2012 | 2013 | 2014 | 2015 | 2016 | 2017 | 2018 | 2019 | 2020 | 2021 | 2022 | 2023 | 2024 | 2025 | 2026 | 2027 | 2028 | 2029 | 2030 | 2031 | 2032 | 2033 | 2034 | 2035 | 2036 | 2037 | 2038 | 2039 | 2040 | 2041 | 2042 | 2043 | 2044 | 2045 | 2046 | 2047 | 2048 | 2049 | 2050
Hydro / Wave / Tidal | 0.4641 | 0.44686 | 0.33461 | 0.42351 | 0.35502 | 0.39827 | 0.46581 | 0.3513 | 0.40511 | 0.35199 | 0.31064 | 0.38749 | 0.3085 | 0.30113 | 0.35566 | 0.35566 | 0.35566 | 0.35566 | 0.35566 | 0.35663 | 0.35663 | 0.3575 | 0.3575 | 0.35845 | 0.35931 | 0.35931 | 0.35931 | 0.35931 | 0.35931 | 0.35931 | 0.35931 | 0.36025 | 0.36025 | 0.36107 | 0.3618 | 0.36245 | 0.36245 | 0.36245 | 0.36245 | 0.36245 | 0.36245 | 0.36302 | 0.36354 | 0.364 | 0.364 | 0.364
Wind | 0 | 0 | 0 | 0 | 0.15806 | 0.22773 | 0.26908 | 0.28461 | 0.28616 | 0.30513 | 0.30752 | 0.29742 | 0.30325 | 0.32033 | 0.3448 | 0.3448 | 0.4 | 0.4 | 0.4 | 0.4 | 0.4 | 0.4 | 0.4 | 0.40001 | 0.4 | 0.39999 | 0.4 | 0.4 | 0.4 | 0.4 | 0.4 | 0.40211 | 0.40396 | 0.40576 | 0.40743 | 0.40897 | 0.40881 | 0.41018 | 0.41148 | 0.41272 | 0.41388 | 0.41495 | 0.41593 | 0.41685 | 0.41772 | 0.4185
Biomass / Geothermal | 0.54671 | 0.54671 | 0.50369 | 0.57987 | 0.51624 | 0.52431 | 0.50997 | 0.51893 | 0.50011 | 0.42545 | 0.27694 | 0.29413 | 0.24212 | 0.45554 | 0.45285 | 0.45285 | 0.45285 | 0.45285 | 0.45285 | 0.45285 | 0.45285 | 0.45285 | 0.45285 | 0.45285 | 0.45285 | 0.45285 | 0.45285 | 0.45285 | 0.45285 | 0.45285 | 0.45285 | 0.45285 | 0.45285 | 0.45285 | 0.45285 | 0.45449 | 0.45449 | 0.45449 | 0.45449 | 0.45449 | 0.45449 | 0.45602 | 0.4576 | 0.45911 | 0.46059 | 0.46197
Solar | 0 | 0 | 0 | 0 | 0 | 0 | 0 | 0 | 0 | 0 | 0 | 0 | 0 | 0 | 0 | 0 | 0 | 0.19184 | 0.19184 | 0.19895 | 0.20028 | 0.20064 | 0.20094 | 0.20123 | 0.2015 | 0.20173 | 0.20195 | 0.20216 | 0.20233 | 0.20251 | 0.20268 | 0.20281 | 0.20296 | 0.2031 | 0.20321 | 0.20333 | 0.20344 | 0.20353 | 0.20363 | 0.20373 | 0.2038 | 0.20389 | 0.20397 | 0.20404 | 0.20411 | 0.20418
Uranium | 0.73496 | 0.73294 | 0.69148 | 0.18953 | 0 | 0 | 0 | 0.068661 | 0.72525 | 0.81159 | 0.69254 | 0.73594 | 0.82904 | 0.78921 | 0.8122 | 0.8 | 0.8 | 0.8 | 0.8 | 0.8 | 0.8 | 0.8 | 0.8 | 0.8 | 0.8 | 0.8 | 0.8 | 0.8 | 0.8 | 0.8 | 0.8 | 0.8 | 0.8 | 0.8 | 0.8 | 0.8 | 0 | 0 | 0 | 0.9 | 0.9 | 0.9 | 0.9 | 0.9 | 0.9 | 0.9
Coal & Coke | 0.65435 | 0.6558 | 0.65285 | 0.6599 | 0.65905 | 0.53772 | 0.6089 | 0.49162 | 0.60864 | 0.72226 | 0.40403 | 0.51396 | 0.4908 | 0.54788 | 0.4266 | 0.54533 | 0.55569 | 0.55336 | 0.13458 | 0.11335 | 0.10359 | 0.10765 | 0.081465 | 0.079795 | 0.091198 | 0.097346 | 0.13407 | 0.11909 | 0.14133 | 0.14082 | 0.14039 | 0.077388 | 0.10478 | 0.10365 | 0.10386 | 0.10409 | 0 | 0 | 0 | 0 | 0 | 0 | 0 | 0 | 0 | 0
Natural Gas | 0.66479 | 0.78297 | 0.62987 | 0.49792 | 0.64384 | 0.66373 | 0.71005 | 0.64155 | 0.64123 | 0.6576 | 1.0251 | 1.1155 | 0.76223 | 0.67352 | 0.63307 | 0.37568 | 0.44117 | 0.44117 | 0.44117 | 0.44117 | 0.42571 | 0.42569 | 0.47422 | 0.38277 | 0.44632 | 0.41517 | 0.88282 | 0.79078 | 0.86082 | 0.85378 | 0.84769 | 0.32566 | 0.65318 | 0.65318 | 0.65318 | 0.65318 | 0.74201 | 0.74201 | 0.74201 | 0.19977 | 0.19977 | 0.19977 | 0.19977 | 0.19977 | 0.19977 | 0.19977
Oil | 0.2596 | 0.2596 | 0.2596 | 0.23948 | 0.30102 | 0.18244 | 0.1369 | 0.11675 | 0.094832 | 0.11412 | 0.076657 | 0.050224 | 0.01815 | 0.027681 | 0.013246 | 0.12633 | 0.16007 | 0.15365 | 0.25138 | 0.19761 | 0.16689 | 0.17917 | 0.10698 | 0.11591 | 0.14609 | 0.16112 | 0.25331 | 0.20857 | 0.2934 | 0.2916 | 0.29074 | 0.090775 | 0.18799 | 0.18441 | 0.1908 | 0.18835 | 0.93229 | 0.49929 | 0.53624 | 0.23183 | 0.21491 | 0.20821 | 0.22041 | 0.21651 | 0.21443 | 0.21189
Quebec
_ | 2005 | 2006 | 2007 | 2008 | 2009 | 2010 | 2011 | 2012 | 2013 | 2014 | 2015 | 2016 | 2017 | 2018 | 2019 | 2020 | 2021 | 2022 | 2023 | 2024 | 2025 | 2026 | 2027 | 2028 | 2029 | 2030 | 2031 | 2032 | 2033 | 2034 | 2035 | 2036 | 2037 | 2038 | 2039 | 2040 | 2041 | 2042 | 2043 | 2044 | 2045 | 2046 | 2047 | 2048 | 2049 | 2050
Hydro / Wave / Tidal | 0.54182 | 0.53629 | 0.55144 | 0.56021 | 0.56291 | 0.52702 | 0.56706 | 0.55876 | 0.60151 | 0.56233 | 0.55191 | 0.55758 | 0.56927 | 0.55838 | 0.55774 | 0.55753 | 0.55753 | 0.55213 | 0.55213 | 0.55191 | 0.55172 | 0.55155 | 0.5591 | 0.55895 | 0.55882 | 0.5587 | 0.55859 | 0.55859 | 0.55849 | 0.55841 | 0.55833 | 0.55826 | 0.55819 | 0.55814 | 0.55809 | 0.55804 | 0.55804 | 0.558 | 0.55796 | 0.55793 | 0.55793 | 0.5579 | 0.5579 | 0.5579 | 0.5579 | 0.5579
Wind | 0.22941 | 0.15089 | 0.16891 | 0.12239 | 0.22866 | 0.26393 | 0.17238 | 0.21679 | 0.24621 | 0.26398 | 0.24069 | 0.33503 | 0.30295 | 0.31308 | 0.29433 | 0.27914 | 0.27914 | 0.27914 | 0.28187 | 0.31473 | 0.31646 | 0.31813 | 0.31973 | 0.32126 | 0.32274 | 0.32535 | 0.32794 | 0.33048 | 0.33297 | 0.33541 | 0.3378 | 0.34015 | 0.34245 | 0.34471 | 0.34692 | 0.34912 | 0.35129 | 0.35342 | 0.35552 | 0.35759 | 0.35963 | 0.36164 | 0.36363 | 0.36559 | 0.36753 | 0.36944
Biomass / Geothermal | 0.26527 | 0.26527 | 0.26527 | 0.21789 | 0.27298 | 0.41886 | 0.51789 | 0.5864 | 0.76762 | 0.44878 | 0.43114 | 0.62869 | 0.79529 | 0.69678 | 0.64693 | 0.47998 | 0.47998 | 0.47998 | 0.47998 | 0.47997 | 0.47998 | 0.48 | 0.47997 | 0.47998 | 0.47998 | 0.48 | 0.47999 | 0.47999 | 0.48 | 0.47998 | 0.48 | 0.47999 | 0.47999 | 0.47999 | 0.48 | 0.47999 | 0.47998 | 0.47998 | 0.47998 | 0.47999 | 0.47998 | 0.47998 | 0.47998 | 0.48 | 0.48 | 0.48
Solar | 0 | 0 | 0 | 0 | 0 | 0 | 0 | 0 | 0 | 0 | 0.38052 | 0.38052 | 0.38052 | 0.38052 | 0.38052 | 0.098935 | 0.098935 | 0.20382 | 0.20542 | 0.20593 | 0.20619 | 0.20636 | 0.20646 | 0.20653 | 0.2066 | 0.20664 | 0.20667 | 0.20671 | 0.20673 | 0.20679 | 0.20682 | 0.20685 | 0.20687 | 0.20688 | 0.2069 | 0.2069 | 0.20691 | 0.20692 | 0.20692 | 0.20693 | 0.20693 | 0.20693 | 0.20693 | 0.20694 | 0.20694 | 0.20694
Uranium | 0.73086 | 0.73086 | 0.73086 | 0.61293 | 0.6082 | 0.60064 | 0.59618 | 0.71243 | 0 | 0 | 0 | 0 | 0 | 0 | 0 | 0 | 0 | 0 | 0 | 0 | 0 | 0 | 0 | 0 | 0 | 0 | 0 | 0 | 0 | 0 | 0 | 0 | 0 | 0 | 0 | 0 | 0 | 0 | 0 | 0 | 0 | 0 | 0 | 0 | 0 | 0
Coal & Coke | 0 | 0 | 0 | 0 | 0 | 0 | 0 | 0 | 0 | 0 | 0 | 0 | 0 | 0 | 0 | 0 | 0 | 0 | 0 | 0 | 0 | 0 | 0 | 0 | 0 | 0 | 0 | 0 | 0 | 0 | 0 | 0 | 0 | 0 | 0 | 0 | 0 | 0 | 0 | 0 | 0 | 0 | 0 | 0 | 0 | 0
Natural Gas | 0.98898 | 0.2561 | 0.76194 | 0.044036 | 0.050989 | 0.043071 | 0.035239 | 0.037417 | 0.022818 | 0.03188 | 0.028799 | 0.028997 | 0.033105 | 0.029854 | 0.028676 | 0.02873 | 0.028744 | 0.028744 | 0.028744 | 0.028744 | 0.028751 | 0.028751 | 0.028694 | 0.02875 | 0.028766 | 0.028768 | 0.028805 | 0.028789 | 0.028826 | 0.028825 | 0.028825 | 0.028732 | 0.028817 | 0.028817 | 0.028817 | 0.028817 | 0.028825 | 0.028743 | 0.02876 | 0.02876 | 0.02877 | 0.02877 | 0.02877 | 0.02877 | 0.02877 | 0.02877
Oil | 0.012904 | 0.030213 | 0.055207 | 0.043986 | 0.032367 | 0.04836 | 0.086204 | 0.14263 | 0.13064 | 0.13658 | 0.23995 | 0.24225 | 0.15454 | 0.21766 | 0.1839 | 0.18389 | 0.18389 | 0.18389 | 0.18389 | 0.18389 | 0.18389 | 0.18389 | 0.18389 | 0.18389 | 0.18389 | 0.18389 | 0.18389 | 0.18389 | 0.18389 | 0.18389 | 0.18389 | 0.18389 | 0.18389 | 0.18389 | 0.18389 | 0.18389 | 0.18389 | 0.18389 | 0.18389 | 0.18389 | 0.18389 | 0.18389 | 0.18389 | 0.18389 | 0.18389 | 0.18389
Ontario
_ | 2005 | 2006 | 2007 | 2008 | 2009 | 2010 | 2011 | 2012 | 2013 | 2014 | 2015 | 2016 | 2017 | 2018 | 2019 | 2020 | 2021 | 2022 | 2023 | 2024 | 2025 | 2026 | 2027 | 2028 | 2029 | 2030 | 2031 | 2032 | 2033 | 2034 | 2035 | 2036 | 2037 | 2038 | 2039 | 2040 | 2041 | 2042 | 2043 | 2044 | 2045 | 2046 | 2047 | 2048 | 2049 | 2050
Hydro / Wave / Tidal | 0.47622 | 0.48909 | 0.46578 | 0.53734 | 0.53778 | 0.43913 | 0.46748 | 0.45382 | 0.50562 | 0.49875 | 0.44335 | 0.45777 | 0.49862 | 0.477 | 0.4512 | 0.45048 | 0.45047 | 0.45087 | 0.4512 | 0.45053 | 0.4512 | 0.4512 | 0.4512 | 0.4512 | 0.4512 | 0.4512 | 0.4512 | 0.4512 | 0.4512 | 0.4512 | 0.4512 | 0.45118 | 0.45118 | 0.45118 | 0.45118 | 0.45118 | 0.45118 | 0.45118 | 0.45118 | 0.45118 | 0.45118 | 0.45118 | 0.45116 | 0.45115 | 0.45113 | 0.45112
Wind | 0.19787 | 0.039982 | 0.11485 | 0.20437 | 0.22479 | 0.22089 | 0.22599 | 0.25578 | 0.2383 | 0.22571 | 0.29742 | 0.25366 | 0.23351 | 0.26809 | 0.24639 | 0.30653 | 0.32657 | 0.32657 | 0.32657 | 0.32657 | 0.32657 | 0.32657 | 0.32723 | 0.32723 | 0.32787 | 0.33096 | 0.33403 | 0.33708 | 0.34011 | 0.34311 | 0.3461 | 0.34906 | 0.35201 | 0.35493 | 0.35784 | 0.36073 | 0.3636 | 0.36645 | 0.36928 | 0.37209 | 0.37489 | 0.37767 | 0.38043 | 0.38317 | 0.3859 | 0.38861
Biomass / Geothermal | 0.44107 | 0.47576 | 0.38848 | 0.37335 | 0.36235 | 0.40539 | 0.33524 | 0.37107 | 0.32335 | 0.17454 | 0.22986 | 0.20574 | 0.15854 | 0.21601 | 0.28948 | 0.17518 | 0.17518 | 0.17818 | 0.18117 | 0.17518 | 0.18117 | 0.18116 | 0.18116 | 0.18116 | 0.18116 | 0.18116 | 0.18116 | 0.18116 | 0.18116 | 0.18116 | 0.18116 | 0.18116 | 0.18116 | 0.18116 | 0.18116 | 0.18116 | 0.18116 | 0.18116 | 0.18116 | 0.18116 | 0.18116 | 0.18116 | 0.18116 | 0.18116 | 0.18116 | 0.18116
Solar | 0 | 0 | 0 | 0 | 0.0060355 | 0.049945 | 0.10833 | 0.14895 | 0.13145 | 0.13293 | 0.076768 | 0.084459 | 0.088388 | 0.092497 | 0.092711 | 0.092711 | 0.092711 | 0.092711 | 0.092711 | 0.092711 | 0.092711 | 0.092711 | 0.092711 | 0.092711 | 0.096838 | 0.10068 | 0.10426 | 0.1076 | 0.11074 | 0.11368 | 0.11645 | 0.11906 | 0.12153 | 0.12386 | 0.12606 | 0.12815 | 0.13014 | 0.13203 | 0.13383 | 0.13554 | 0.13718 | 0.13874 | 0.14023 | 0.14166 | 0.14303 | 0.14435
Uranium | 0.77734 | 0.79458 | 0.75929 | 0.8172 | 0.77496 | 0.78047 | 0.80705 | 0.808 | 0.77919 | 0.80935 | 0.7721 | 0.76683 | 0.81729 | 0.81467 | 0.81737 | 0.7744 | 0.74934 | 0.82606 | 0.83837 | 0.83876 | 0.88 | 0.88 | 0.88 | 0.88 | 0.88 | 0.88 | 0.88 | 0.88 | 0.88 | 0.88 | 0.88 | 0.88 | 0.88 | 0.88 | 0.88 | 0.88 | 0.88 | 0.88 | 0.88 | 0.88 | 0.88 | 0.88 | 0.88 | 0.88 | 0.88 | 0.88
Coal & Coke | 0.52685 | 0.44423 | 0.5117 | 0.4344 | 0.20074 | 0.26298 | 0.12161 | 0.12457 | 0.13664 | 0.070739 | 0 | 0 | 0 | 0 | 0 | 0 | 0 | 0 | 0 | 0 | 0 | 0 | 0 | 0 | 0 | 0 | 0 | 0 | 0 | 0 | 0 | 0 | 0 | 0 | 0 | 0 | 0 | 0 | 0 | 0 | 0 | 0 | 0 | 0 | 0 | 0
Natural Gas | 0.30838 | 0.26919 | 0.30859 | 0.20122 | 0.142 | 0.21729 | 0.3048 | 0.28773 | 0.22862 | 0.20053 | 0.19374 | 0.17619 | 0.096431 | 0.13617 | 0.1324 | 0.12691 | 0.14552 | 0.20254 | 0.23605 | 0.16617 | 0.27091 | 0.34258 | 0.30787 | 0.27862 | 0.32886 | 0.32343 | 0.36041 | 0.34725 | 0.35177 | 0.32131 | 0.29919 | 0.33349 | 0.33159 | 0.32742 | 0.32215 | 0.32196 | 0.3184 | 0.35265 | 0.35765 | 0.35761 | 0.35763 | 0.35691 | 0.35503 | 0.35167 | 0.3505 | 0.35247
Oil | 0.30552 | 0.30552 | 0.30552 | 0.17995 | 0.21216 | 0.033639 | 0.020911 | 0.030118 | 0.020673 | 0.17372 | 0.29968 | 0.24807 | 0.17228 | 0.20953 | 0.1865 | 0.037316 | 0.038811 | 0.081219 | 0.13267 | 0.032954 | 0.22426 | 0.43527 | 0.30339 | 0.27016 | 0.38938 | 0.32729 | 0.54519 | 0.39076 | 0.41993 | 0.31234 | 0.18773 | 0.29438 | 0.32347 | 0.33343 | 0.33671 | 0.33592 | 0.36018 | 0.40683 | 0.47951 | 0.47317 | 0.47324 | 0.46663 | 0.4657 | 0.45126 | 0.47644 | 0.50608
Manitoba
_ | 2005 | 2006 | 2007 | 2008 | 2009 | 2010 | 2011 | 2012 | 2013 | 2014 | 2015 | 2016 | 2017 | 2018 | 2019 | 2020 | 2021 | 2022 | 2023 | 2024 | 2025 | 2026 | 2027 | 2028 | 2029 | 2030 | 2031 | 2032 | 2033 | 2034 | 2035 | 2036 | 2037 | 2038 | 2039 | 2040 | 2041 | 2042 | 2043 | 2044 | 2045 | 2046 | 2047 | 2048 | 2049 | 2050
Hydro / Wave / Tidal | 0.82313 | 0.76013 | 0.75702 | 0.7813 | 0.75783 | 0.75151 | 0.77267 | 0.72702 | 0.76769 | 0.74115 | 0.7421 | 0.78105 | 0.76808 | 0.65584 | 0.70286 | 0.70286 | 0.68996 | 0.62152 | 0.62153 | 0.62152 | 0.62153 | 0.62152 | 0.62152 | 0.62152 | 0.62152 | 0.62153 | 0.62153 | 0.62153 | 0.62153 | 0.62086 | 0.62026 | 0.61973 | 0.61925 | 0.61925 | 0.61925 | 0.61883 | 0.61883 | 0.61883 | 0.61883 | 0.61883 | 0.61883 | 0.61844 | 0.61845 | 0.61845 | 0.61845 | 0.61845
Wind | 0.30251 | 0.35691 | 0.35691 | 0.45245 | 0.40083 | 0.37667 | 0.35244 | 0.38736 | 0.38339 | 0.40252 | 0.39885 | 0.42667 | 0.40945 | 0.3856 | 0.39046 | 0.39046 | 0.39046 | 0.39046 | 0.39046 | 0.39046 | 0.39046 | 0.39156 | 0.39247 | 0.39321 | 0.39383 | 0.39496 | 0.39601 | 0.397 | 0.39793 | 0.39882 | 0.39968 | 0.40051 | 0.40132 | 0.4021 | 0.40286 | 0.40361 | 0.40434 | 0.40506 | 0.40577 | 0.40647 | 0.40715 | 0.40784 | 0.40851 | 0.40918 | 0.40984 | 0.4105
Biomass / Geothermal | 0.14181 | 0.16604 | 0.1401 | 0.19718 | 0 | 0 | 0 | 0.20237 | 0.21793 | 0.33416 | 0.42549 | 0.5604 | 0.29058 | 0.23869 | 0.42549 | 0.42549 | 0.42549 | 0.42549 | 0.42549 | 0.42549 | 0.42549 | 0.42549 | 0.42549 | 0.42549 | 0.42549 | 0.42549 | 0.42549 | 0.42549 | 0.42549 | 0.42549 | 0.42549 | 0.42549 | 0.42549 | 0.42549 | 0.42549 | 0.42549 | 0.42549 | 0.42549 | 0.42549 | 0.42549 | 0.42549 | 0.42549 | 0.42549 | 0.42549 | 0.42549 | 0.42549
Solar | 0 | 0 | 0 | 0 | 0 | 0 | 0 | 0 | 0 | 0 | 0 | 0 | 0 | 0 | 0 | 0.10008 | 0.10008 | 0.10008 | 0.10008 | 0.10008 | 0.10008 | 0.10008 | 0.10008 | 0.10008 | 0.14861 | 0.16688 | 0.17645 | 0.1823 | 0.18629 | 0.18918 | 0.19134 | 0.19305 | 0.19442 | 0.19553 | 0.19648 | 0.19728 | 0.19795 | 0.19856 | 0.19908 | 0.19953 | 0.19995 | 0.20031 | 0.20064 | 0.20095 | 0.20121 | 0.20146
Uranium | 0 | 0 | 0 | 0 | 0 | 0 | 0 | 0 | 0 | 0 | 0 | 0 | 0 | 0 | 0 | 0 | 0 | 0 | 0 | 0 | 0 | 0 | 0 | 0 | 0 | 0 | 0 | 0 | 0 | 0 | 0 | 0 | 0 | 0 | 0 | 0 | 0 | 0 | 0 | 0 | 0 | 0 | 0 | 0 | 0 | 0
Coal & Coke | 0.48316 | 0.3706 | 0.44541 | 0.44449 | 0.1611 | 0.05094 | 0.057019 | 0.059089 | 0.075036 | 0.079058 | 0.072288 | 0.032128 | 0.03442 | 0.0057405 | 0 | 0 | 0 | 0 | 0 | 0 | 0 | 0 | 0 | 0 | 0 | 0 | 0 | 0 | 0 | 0 | 0 | 0 | 0 | 0 | 0 | 0 | 0 | 0 | 0 | 0 | 0 | 0 | 0 | 0 | 0 | 0
Natural Gas | 0.011875 | 0.025902 | 0.049255 | 0.038145 | 0.036932 | 0.028239 | 0.031193 | 0.017323 | 0.0087015 | 0.0089856 | 0.033419 | 0.01957 | 0.020052 | 0.014591 | 0.011313 | 0.011821 | 0.02103 | 0.0065667 | 0.0065667 | 0.0065667 | 0.0065667 | 0.072889 | 0.08078 | 0.085163 | 0.20675 | 0.20675 | 0.205 | 0.20179 | 0.20179 | 0.20179 | 0.20398 | 0.20179 | 0.20179 | 0.20179 | 0.20163 | 0.20059 | 0.19979 | 0.19898 | 0.19879 | 0.19829 | 0.19817 | 0.19757 | 0.19537 | 0.18586 | 0.18843 | 0.19823
Oil | 0 | 0 | 0 | 0 | 0 | 0 | 0 | 0 | 0 | 0.15722 | 0.13476 | 0.05812 | 0.065761 | 0.037975 | 0.025471 | 0.011809 | 0.036817 | 0.0097252 | 0.0097252 | 0.0097252 | 0.0097252 | 0.26397 | 0.30264 | 0.36817 | 0.78844 | 0.78844 | 0.78844 | 0.78844 | 0.78844 | 0.78844 | 0.78844 | 0.78844 | 0.78844 | 0.78844 | 0.78844 | 0.78844 | 0.78844 | 0.78844 | 0.78844 | 0.78844 | 0.78844 | 0.78844 | 0.77454 | 0.72036 | 0.73402 | 0.78288
Alberta
_ | 2005 | 2006 | 2007 | 2008 | 2009 | 2010 | 2011 | 2012 | 2013 | 2014 | 2015 | 2016 | 2017 | 2018 | 2019 | 2020 | 2021 | 2022 | 2023 | 2024 | 2025 | 2026 | 2027 | 2028 | 2029 | 2030 | 2031 | 2032 | 2033 | 2034 | 2035 | 2036 | 2037 | 2038 | 2039 | 2040 | 2041 | 2042 | 2043 | 2044 | 2045 | 2046 | 2047 | 2048 | 2049 | 2050
Hydro / Wave / Tidal | 0.30424 | 0.25678 | 0.27598 | 0.28082 | 0.22139 | 0.21159 | 0.26441 | 0.29611 | 0.25896 | 0.23257 | 0.25244 | 0.25158 | 0.26319 | 0.25413 | 0.26077 | 0.26077 | 0.26077 | 0.26076 | 0.26077 | 0.26076 | 0.26077 | 0.26078 | 0.26078 | 0.26077 | 0.26077 | 0.26077 | 0.21665 | 0.21533 | 0.21515 | 0.21511 | 0.21479 | 0.21461 | 0.22026 | 0.21675 | 0.21524 | 0.21579 | 0.21677 | 0.2103 | 0.20942 | 0.20802 | 0.20779 | 0.20843 | 0.20959 | 0.20799 | 0.20795 | 0.20869
Wind | 0.33701 | 0.27238 | 0.31094 | 0.32029 | 0.30094 | 0.2572 | 0.31304 | 0.2729 | 0.32085 | 0.28012 | 0.31906 | 0.35692 | 0.36066 | 0.32057 | 0.32735 | 0.32735 | 0.32735 | 0.64596 | 0.64596 | 0.64596 | 0.64596 | 0.64596 | 0.66632 | 0.67723 | 0.68746 | 0.72261 | 0.73846 | 0.7476 | 0.75065 | 0.75174 | 0.74915 | 0.74948 | 0.75068 | 0.75064 | 0.75205 | 0.75352 | 0.75553 | 0.75929 | 0.76172 | 0.76573 | 0.76745 | 0.77124 | 0.77413 | 0.77798 | 0.78168 | 0.78589
Biomass / Geothermal | 0.72671 | 0.67639 | 0.68193 | 0.69907 | 0.65749 | 0.6405 | 0.62764 | 0.57633 | 0.61649 | 0.91098 | 0.56552 | 0.8624 | 0.46962 | 0.7693 | 0.77222 | 0.66149 | 0.66149 | 0.68393 | 0.58668 | 0.60209 | 0.58668 | 0.58668 | 0.60209 | 0.52541 | 0.52541 | 0.51363 | 0.52384 | 0.51988 | 0.45147 | 0.45058 | 0.45914 | 0.46425 | 0.45555 | 0.46345 | 0.46433 | 0.4727 | 0.47555 | 0.4743 | 0.48138 | 0.48991 | 0.49055 | 0.54032 | 0.55135 | 0.52494 | 0.47274 | 0.47487
Solar | 0 | 0 | 0 | 0 | 0 | 0 | 0 | 0 | 0 | 0 | 0 | 0.051076 | 0.010634 | 0.078253 | 0.071993 | 0.071993 | 0.15415 | 0.16357 | 0.16357 | 0.16357 | 0.16357 | 0.16432 | 0.1649 | 0.1649 | 0.16535 | 0.16572 | 0.16476 | 0.16182 | 0.16157 | 0.16093 | 0.16078 | 0.15996 | 0.16031 | 0.15936 | 0.15966 | 0.15924 | 0.15966 | 0.15878 | 0.15929 | 0.15859 | 0.15909 | 0.15847 | 0.15906 | 0.15857 | 0.15932 | 0.16018
Uranium | 0 | 0 | 0 | 0 | 0 | 0 | 0 | 0 | 0 | 0 | 0 | 0 | 0 | 0 | 0 | 0 | 0 | 0 | 0 | 0 | 0 | 0 | 0 | 0 | 0 | 0 | 0 | 0 | 0 | 0 | 0 | 0 | 0 | 0 | 0 | 0 | 0 | 0 | 0 | 0 | 0 | 0 | 0 | 0 | 0 | 0
Coal & Coke | 0.87342 | 0.88045 | 0.8673 | 0.83296 | 0.7994 | 0.76703 | 0.80103 | 0.78361 | 0.78257 | 0.81644 | 0.71489 | 0.71032 | 0.67617 | 0.5942 | 0.56007 | 0.57909 | 0.78909 | 0.5686 | 0 | 0 | 0 | 0 | 0 | 0 | 0 | 0 | 0 | 0 | 0 | 0 | 0 | 0 | 0 | 0 | 0 | 0 | 0 | 0 | 0 | 0 | 0 | 0 | 0 | 0 | 0 | 0
Natural Gas | 0.45552 | 0.56564 | 0.5594 | 0.53772 | 0.57069 | 0.59141 | 0.59583 | 0.59011 | 0.60946 | 0.57769 | 0.54069 | 0.47943 | 0.53163 | 0.54529 | 0.57345 | 0.57622 | 0.51601 | 0.52515 | 0.53298 | 0.52323 | 0.52635 | 0.53405 | 0.52467 | 0.50406 | 0.497 | 0.47653 | 0.46297 | 0.44499 | 0.46474 | 0.42464 | 0.41685 | 0.41301 | 0.43363 | 0.42933 | 0.44756 | 0.4423 | 0.44426 | 0.43806 | 0.44094 | 0.43504 | 0.43714 | 0.43057 | 0.4342 | 0.42801 | 0.42788 | 0.43135
Oil | 8.1336 | 13.7318 | 14.7214 | 10.1522 | 0.22592 | 0.42325 | 0.40553 | 0.46189 | 0.43108 | 1.2519 | 1.2811 | 0.76971 | 1.5793 | 0.60925 | 1.0189 | 0.87572 | 0.87572 | 0.87572 | 0.87572 | 0.87572 | 0.87572 | 0.87572 | 0.87572 | 0.87572 | 0.87572 | 0.87572 | 0.86918 | 0.85241 | 0.84986 | 0.84555 | 0.84267 | 0.83788 | 0.83916 | 0.83421 | 0.83581 | 0.83261 | 0.83485 | 0.83022 | 0.83293 | 0.82926 | 0.83118 | 0.82798 | 0.83102 | 0.82846 | 0.83246 | 0.83693
British Columbia
_ | 2005 | 2006 | 2007 | 2008 | 2009 | 2010 | 2011 | 2012 | 2013 | 2014 | 2015 | 2016 | 2017 | 2018 | 2019 | 2020 | 2021 | 2022 | 2023 | 2024 | 2025 | 2026 | 2027 | 2028 | 2029 | 2030 | 2031 | 2032 | 2033 | 2034 | 2035 | 2036 | 2037 | 2038 | 2039 | 2040 | 2041 | 2042 | 2043 | 2044 | 2045 | 2046 | 2047 | 2048 | 2049 | 2050
Hydro / Wave / Tidal | 0.53605 | 0.48782 | 0.57719 | 0.5247 | 0.49983 | 0.46668 | 0.50738 | 0.53832 | 0.4893 | 0.46261 | 0.49371 | 0.44939 | 0.4773 | 0.44209 | 0.40143 | 0.40157 | 0.40157 | 0.51861 | 0.51861 | 0.51861 | 0.51935 | 0.51935 | 0.51936 | 0.51937 | 0.51938 | 0.5218 | 0.52424 | 0.52669 | 0.52915 | 0.53162 | 0.53411 | 0.53661 | 0.53912 | 0.54165 | 0.54418 | 0.54674 | 0.5493 | 0.55188 | 0.55392 | 0.55601 | 0.5586 | 0.56121 | 0.56383 | 0.56646 | 0.56911 | 0.57177
Wind | 0 | 0 | 0 | 0 | 0.038052 | 0.13766 | 0.22488 | 0.23573 | 0.25302 | 0.25057 | 0.20305 | 0.28594 | 0.26513 | 0.28025 | 0.27521 | 0.27521 | 0.27521 | 0.27521 | 0.27521 | 0.2835 | 0.29076 | 0.29076 | 0.29076 | 0.29717 | 0.29717 | 0.30426 | 0.31074 | 0.31668 | 0.32217 | 0.32726 | 0.33202 | 0.33647 | 0.34066 | 0.34462 | 0.34837 | 0.35193 | 0.35662 | 0.36115 | 0.36552 | 0.36975 | 0.37386 | 0.37785 | 0.38174 | 0.38552 | 0.38922 | 0.39283
Biomass / Geothermal | 0.44023 | 0.45335 | 0.45335 | 0.37935 | 0.33252 | 0.5503 | 0.59292 | 0.58182 | 0.53369 | 0.81774 | 0.51089 | 0.57688 | 0.22862 | 0.40844 | 0.40297 | 0.40297 | 0.40297 | 0.40297 | 0.40297 | 0.40297 | 0.40297 | 0.40297 | 0.40297 | 0.40297 | 0.40297 | 0.40297 | 0.40297 | 0.40297 | 0.40297 | 0.40297 | 0.40297 | 0.40297 | 0.40297 | 0.40297 | 0.40297 | 0.40297 | 0.40297 | 0.40297 | 0.40297 | 0.40297 | 0.40297 | 0.40297 | 0.40297 | 0.40297 | 0.40297 | 0.40297
Solar | 0 | 0 | 0 | 0 | 0 | 0 | 0 | 0 | 0 | 0 | 0 | 0 | 0 | 0.069607 | 0.0098072 | 0.095816 | 0.095816 | 0.095816 | 0.098515 | 0.098515 | 0.098515 | 0.099123 | 0.099123 | 0.099123 | 0.099392 | 0.099392 | 0.099392 | 0.099392 | 0.09955 | 0.09955 | 0.13894 | 0.15733 | 0.16385 | 0.17114 | 0.17319 | 0.17738 | 0.18069 | 0.18333 | 0.1855 | 0.18731 | 0.18885 | 0.19019 | 0.19134 | 0.19235 | 0.19324 | 0.19404
Uranium | 0 | 0 | 0 | 0 | 0 | 0 | 0 | 0 | 0 | 0 | 0 | 0 | 0 | 0 | 0 | 0 | 0 | 0 | 0 | 0 | 0 | 0 | 0 | 0 | 0 | 0 | 0 | 0 | 0 | 0 | 0 | 0 | 0 | 0 | 0 | 0 | 0 | 0 | 0 | 0 | 0 | 0 | 0 | 0 | 0 | 0
Coal & Coke | 0 | 0 | 0 | 0 | 0 | 0 | 0 | 0 | 0 | 0 | 0 | 0 | 0 | 0 | 0 | 0 | 0 | 0 | 0 | 0 | 0 | 0 | 0 | 0 | 0 | 0 | 0 | 0 | 0 | 0 | 0 | 0 | 0 | 0 | 0 | 0 | 0 | 0 | 0 | 0 | 0 | 0 | 0 | 0 | 0 | 0
Natural Gas | 0.19776 | 0.18492 | 0.18492 | 0.20401 | 0.12663 | 0.16173 | 0.24041 | 0.19803 | 0.11389 | 0.12657 | 0.13248 | 0.41071 | 0.82522 | 0.46561 | 0.64689 | 0.28406 | 0.28217 | 0.28217 | 0.28217 | 0.28144 | 0.28444 | 0.28504 | 0.3455 | 0.3455 | 0.3455 | 0.34488 | 0.41292 | 0.41524 | 0.41464 | 0.41464 | 0.41072 | 0.41098 | 0.40989 | 0.41408 | 0.41767 | 0.41408 | 0.41408 | 0.41395 | 0.41217 | 0.41094 | 0.41027 | 0.40948 | 0.40942 | 0.40948 | 0.4082 | 0.40931
Oil | 0.12606 | 0.049228 | 0.12675 | 0.13092 | 0.15382 | 0.14827 | 0.2118 | 0.06393 | 0.40051 | 0.77104 | 0.18041 | 0.26021 | 0.31289 | 0.25801 | 0.28626 | 0.099744 | 0.099744 | 0.099744 | 0.099744 | 0.099744 | 0.099744 | 0.099744 | 0.099744 | 0.099744 | 0.099744 | 0.099744 | 0.10451 | 0.12228 | 0.12228 | 0.12228 | 0.12228 | 0.12228 | 0.12228 | 0.13273 | 0.14111 | 0.14111 | 0.13722 | 0.12228 | 0.13385 | 0.14111 | 0.14111 | 0.12974 | 0.12228 | 0.12337 | 0.12228 | 0.12228
Saskatchewan
_ | 2005 | 2006 | 2007 | 2008 | 2009 | 2010 | 2011 | 2012 | 2013 | 2014 | 2015 | 2016 | 2017 | 2018 | 2019 | 2020 | 2021 | 2022 | 2023 | 2024 | 2025 | 2026 | 2027 | 2028 | 2029 | 2030 | 2031 | 2032 | 2033 | 2034 | 2035 | 2036 | 2037 | 2038 | 2039 | 2040 | 2041 | 2042 | 2043 | 2044 | 2045 | 2046 | 2047 | 2048 | 2049 | 2050
Hydro / Wave / Tidal | 0.60434 | 0.53284 | 0.58055 | 0.53258 | 0.39144 | 0.5109 | 0.61332 | 0.56033 | 0.58795 | 0.62192 | 0.4399 | 0.42179 | 0.49498 | 0.46108 | 0.47071 | 0.47071 | 0.47072 | 0.47071 | 0.47072 | 0.47051 | 0.45777 | 0.45777 | 0.45777 | 0.45777 | 0.45777 | 0.45777 | 0.45777 | 0.4457 | 0.44573 | 0.44576 | 0.44579 | 0.44579 | 0.44579 | 0.44581 | 0.44581 | 0.44581 | 0.44581 | 0.44584 | 0.44584 | 0.44584 | 0.44584 | 0.44584 | 0.44584 | 0.44584 | 0.44584 | 0.44584
Wind | 0.66219 | 0.38212 | 0.41346 | 0.38278 | 0.38612 | 0.3381 | 0.39584 | 0.38017 | 0.37495 | 0.3571 | 0.31999 | 0.38502 | 0.38141 | 0.35819 | 0.3649 | 0.4 | 0.4 | 0.4 | 0.40001 | 0.40001 | 0.4 | 0.4 | 0.4 | 0.4 | 0.4 | 0.4 | 0.4 | 0.4 | 0.4 | 0.4 | 0.4 | 0.4 | 0.4 | 0.4 | 0.4 | 0.4 | 0.4 | 0.4 | 0.4 | 0.4 | 0.4 | 0.4 | 0.4 | 0.4 | 0.4 | 0.4
Biomass / Geothermal | 0 | 0 | 0 | 0 | 0 | 0 | 0 | 0 | 0 | 0 | 0 | 0 | 0 | 0.39003 | 0.34564 | 0.34564 | 0.34564 | 0.34564 | 0.48789 | 0.48789 | 0.48789 | 0.48789 | 0.48789 | 0.48789 | 0.48789 | 0.48789 | 0.48789 | 0.48789 | 0.48789 | 0.48789 | 0.48789 | 0.48789 | 0.48789 | 0.48789 | 0.48789 | 0.48789 | 0.48789 | 0.48969 | 0.48979 | 0.48888 | 0.48904 | 0.48818 | 0.4895 | 0.48868 | 0.48926 | 0.49263
Solar | 0 | 0 | 0 | 0 | 0 | 0 | 0 | 0 | 0 | 0 | 0 | 0 | 0 | 0 | 0 | 0 | 0 | 0.056567 | 0.056567 | 0.056567 | 0.056567 | 0.056567 | 0.056567 | 0.056567 | 0.056567 | 0.056567 | 0.094481 | 0.11726 | 0.13243 | 0.14327 | 0.15137 | 0.15767 | 0.1627 | 0.1668 | 0.17021 | 0.17308 | 0.17554 | 0.17766 | 0.17953 | 0.18118 | 0.18264 | 0.18395 | 0.18513 | 0.1862 | 0.18717 | 0.18807
Uranium | 0 | 0 | 0 | 0 | 0 | 0 | 0 | 0 | 0 | 0 | 0 | 0 | 0 | 0 | 0 | 0 | 0 | 0 | 0 | 0 | 0 | 0 | 0 | 0 | 0 | 0 | 0 | 0 | 0 | 0 | 0 | 0 | 0 | 0 | 0 | 0 | 0 | 0 | 0 | 0 | 0 | 0 | 0 | 0 | 0 | 0
Coal & Coke | 0.83492 | 0.80808 | 0.85878 | 0.8806 | 0.90313 | 0.84462 | 0.82404 | 0.87795 | 0.94745 | 0.8721 | 0.89417 | 0.89055 | 0.88611 | 0.76531 | 0.74231 | 0.75027 | 0.79385 | 0.7821 | 0.79279 | 0.75526 | 0.71529 | 0.76487 | 0.7933 | 0.71553 | 0.71553 | 0.71553 | 0.71553 | 0.71553 | 0.71553 | 0.71553 | 0.71553 | 0.71553 | 0.3835 | 0.3835 | 0.3835 | 0.3835 | 0.3835 | 0.3835 | 0.3835 | 0.3835 | 0.3835 | 0.3835 | 0.3835 | 0.3835 | 0.3835 | 0.3835
Natural Gas | 0.20549 | 0.24352 | 0.20256 | 0.33419 | 0.2752 | 0.20503 | 0.21938 | 0.26641 | 0.38628 | 0.46452 | 0.49057 | 0.52863 | 0.55519 | 0.57915 | 0.59623 | 0.50726 | 0.5631 | 0.56789 | 0.58409 | 0.56866 | 0.54581 | 0.60513 | 0.5965 | 0.70654 | 0.71253 | 0.70926 | 0.71045 | 0.70129 | 0.70037 | 0.67958 | 0.67844 | 0.67758 | 0.728 | 0.71143 | 0.71113 | 0.70131 | 0.70237 | 0.68711 | 0.68884 | 0.67975 | 0.68093 | 0.67287 | 0.68543 | 0.67832 | 0.68307 | 0.68846
Oil | 1.7465 | 1.9026 | 2.527 | 2.2051 | 1.7465 | 2.0294 | 1.2001 | 1.1025 | 1.4635 | 0.083463 | 0.013462 | 0.0067309 | 0.0067309 | 0.0067309 | 0.0067309 | 0.055193 | 0.055193 | 0.055193 | 0.055193 | 0.055193 | 0.055193 | 0.077472 | 0.077472 | 0.26345 | 0.26345 | 0.26345 | 0.26345 | 0.26345 | 0.26345 | 0.26345 | 0.26345 | 0.26345 | 0.35303 | 0.26345 | 0.26345 | 0.26345 | 0.26345 | 0.26345 | 0.26345 | 0.26345 | 0.26345 | 0.26345 | 0.17433 | 0.14532 | 0.13697 | 0.17433
Yukon
_ | 2005 | 2006 | 2007 | 2008 | 2009 | 2010 | 2011 | 2012 | 2013 | 2014 | 2015 | 2016 | 2017 | 2018 | 2019 | 2020 | 2021 | 2022 | 2023 | 2024 | 2025 | 2026 | 2027 | 2028 | 2029 | 2030 | 2031 | 2032 | 2033 | 2034 | 2035 | 2036 | 2037 | 2038 | 2039 | 2040 | 2041 | 2042 | 2043 | 2044 | 2045 | 2046 | 2047 | 2048 | 2049 | 2050
Hydro / Wave / Tidal | 0.48451 | 0.48451 | 0.48451 | 0.51039 | 0.55548 | 0.55749 | 0.50398 | 0.51585 | 0.4194 | 0.49609 | 0.50977 | 0.50615 | 0.54118 | 0.50615 | 0.45421 | 0.45419 | 0.45419 | 0.4814 | 0.48138 | 0.48139 | 0.49213 | 0.49216 | 0.50511 | 0.49131 | 0.46116 | 0.45146 | 0.38279 | 0.30984 | 0.30786 | 0.31066 | 0.28104 | 0.28112 | 0.28141 | 0.28211 | 0.28449 | 0.28613 | 0.28681 | 0.28751 | 0.28998 | 0.29207 | 0.29208 | 0.29288 | 0.29593 | 0.29758 | 0.29829 | 0.30024
Wind | 0.057782 | 0.057782 | 0.057782 | 0.06201 | 0.032414 | 0.012684 | 0.056373 | 0.06342 | 0.039461 | 0.046508 | 0.14093 | 0.14093 | 0 | 0 | 0 | 0 | 0 | 0 | 0.18625 | 0.26079 | 0.72964 | 0.69711 | 0.66726 | 0.64521 | 0.62665 | 0.61035 | 0.587 | 0.51449 | 0.51148 | 0.51525 | 0.47761 | 0.47753 | 0.47786 | 0.47878 | 0.48313 | 0.48589 | 0.48623 | 0.48731 | 0.49149 | 0.49434 | 0.49425 | 0.49534 | 0.49936 | 0.50203 | 0.50304 | 0.50613
Biomass / Geothermal | 0 | 0 | 0 | 0 | 0 | 0 | 0 | 0 | 0 | 0 | 0 | 0 | 0 | 0 | 0 | 0 | 0 | 0 | 0 | 0 | 0 | 0 | 0 | 0 | 0 | 0 | 0 | 0 | 0 | 0 | 0 | 0 | 0 | 0 | 0 | 0 | 0 | 0 | 0 | 0 | 0 | 0 | 0 | 0 | 0 | 0
Solar | 0 | 0 | 0 | 0 | 0 | 0 | 0 | 0 | 0 | 0 | 0 | 0 | 0 | 0 | 0 | 0 | 0 | 0.19482 | 0.19482 | 0.2018 | 0.20294 | 0.20409 | 0.20495 | 0.20539 | 0.20563 | 0.2057 | 0.20252 | 0.17752 | 0.17657 | 0.17784 | 0.16478 | 0.16478 | 0.16494 | 0.16526 | 0.1667 | 0.16765 | 0.16781 | 0.16813 | 0.16956 | 0.17052 | 0.17052 | 0.17099 | 0.17227 | 0.17322 | 0.17354 | 0.17466
Uranium | 0 | 0 | 0 | 0 | 0 | 0 | 0 | 0 | 0 | 0 | 0 | 0 | 0 | 0 | 0 | 0 | 0 | 0 | 0 | 0 | 0 | 0 | 0 | 0 | 0 | 0 | 0 | 0 | 0 | 0 | 0 | 0 | 0 | 0 | 0 | 0 | 0 | 0 | 0 | 0 | 0 | 0 | 0 | 0 | 0 | 0
Coal & Coke | 0 | 0 | 0 | 0 | 0 | 0 | 0 | 0 | 0 | 0 | 0 | 0 | 0 | 0 | 0 | 0 | 0 | 0 | 0 | 0 | 0 | 0 | 0 | 0 | 0 | 0 | 0 | 0 | 0 | 0 | 0 | 0 | 0 | 0 | 0 | 0 | 0 | 0 | 0 | 0 | 0 | 0 | 0 | 0 | 0 | 0
Natural Gas | 0 | 0 | 0 | 0 | 0 | 0 | 0 | 0 | 0 | 0 | 0.67455 | 0.7005 | 0.95994 | 1.5307 | 0.68197 | 0.65017 | 0.94801 | 0.80946 | 0.99396 | 1 | 0.908 | 0.82797 | 0.54258 | 0.10095 | 0.0034593 | 0.00057654 | 0 | 0 | 0 | 0 | 0 | 0 | 0 | 0 | 0 | 0 | 0 | 0 | 0 | 0 | 0 | 0 | 0 | 0 | 0 | 0
Oil | 0.075636 | 0.075636 | 0.075636 | 0.076457 | 0.06348 | 0.084265 | 0.12538 | 0.082871 | 0.079198 | 0.078212 | 0 | 0 | 0 | 0 | 0 | 0.018724 | 0.14993 | 0.0814 | 0.22636 | 0.72656 | 0.16671 | 0.14016 | 0.020163 | 0 | 0 | 0 | 0 | 0 | 0 | 0 | 0 | 0 | 0 | 0 | 0 | 0 | 0 | 0 | 0 | 0 | 0 | 0 | 0 | 0 | 0 | 0
Northwest Territories
_ | 2005 | 2006 | 2007 | 2008 | 2009 | 2010 | 2011 | 2012 | 2013 | 2014 | 2015 | 2016 | 2017 | 2018 | 2019 | 2020 | 2021 | 2022 | 2023 | 2024 | 2025 | 2026 | 2027 | 2028 | 2029 | 2030 | 2031 | 2032 | 2033 | 2034 | 2035 | 2036 | 2037 | 2038 | 2039 | 2040 | 2041 | 2042 | 2043 | 2044 | 2045 | 2046 | 2047 | 2048 | 2049 | 2050
Hydro / Wave / Tidal | 0.53314 | 0.51825 | 0.51491 | 0.50736 | 0.52253 | 0.52253 | 0.53569 | 0.5251 | 0.54065 | 0.48111 | 0.33745 | 0.5 | 0.51234 | 0.52057 | 0.54938 | 0.2421 | 0.24154 | 0.2423 | 0.24234 | 0.2252 | 0.25227 | 0.25546 | 0.25688 | 0.25688 | 0.28186 | 0.28183 | 0.28184 | 0.28181 | 0.28182 | 0.28185 | 0.28182 | 0.28182 | 0.28182 | 0.28083 | 0.28083 | 0.28083 | 0.27984 | 0.27984 | 0.27985 | 0.27985 | 0.28084 | 0.28082 | 0.28084 | 0.28085 | 0.28085 | 0.28084
Wind | 0 | 0 | 0 | 0 | 0 | 0 | 0 | 0.016131 | 0.019853 | 0.2463 | 0.26057 | 0.17371 | 0.21094 | 0.22335 | 0.21094 | 0.084376 | 0.084376 | 0.18005 | 0.40011 | 0.24687 | 0.27276 | 0.25766 | 0.24394 | 0.24394 | 0.25495 | 0.25495 | 0.25495 | 0.25495 | 0.25495 | 0.25495 | 0.25495 | 0.25495 | 0.25495 | 0.25406 | 0.25406 | 0.25406 | 0.25317 | 0.25317 | 0.25317 | 0.25317 | 0.25406 | 0.25406 | 0.25406 | 0.25406 | 0.25406 | 0.25406
Biomass / Geothermal | 0 | 0 | 0 | 0 | 0 | 0 | 0 | 0 | 0 | 0 | 0 | 0 | 0 | 0 | 0 | 0 | 0 | 0 | 0 | 0 | 0 | 0 | 0 | 0 | 0 | 0 | 0 | 0 | 0 | 0 | 0 | 0 | 0 | 0 | 0 | 0 | 0 | 0 | 0 | 0 | 0 | 0 | 0 | 0 | 0 | 0
Solar | 0 | 0 | 0 | 0 | 0 | 0 | 0 | 0 | 0 | 0 | 0 | 0 | 0 | 0 | 0 | 0 | 0 | 0 | 0.026015 | 0.027279 | 0.040135 | 0.045341 | 0.045742 | 0.045742 | 0.047749 | 0.047749 | 0.047749 | 0.047749 | 0.047749 | 0.047749 | 0.047749 | 0.047749 | 0.047749 | 0.047548 | 0.047548 | 0.047548 | 0.047347 | 0.047347 | 0.047347 | 0.047347 | 0.047548 | 0.047548 | 0.047548 | 0.047548 | 0.047548 | 0.047548
Uranium | 0 | 0 | 0 | 0 | 0 | 0 | 0 | 0 | 0 | 0 | 0 | 0 | 0 | 0 | 0 | 0 | 0 | 0 | 0 | 0 | 0 | 0 | 0 | 0 | 0 | 0 | 0 | 0 | 0 | 0 | 0 | 0 | 0 | 0 | 0 | 0 | 0 | 0 | 0 | 0 | 0 | 0 | 0 | 0 | 0 | 0
Coal & Coke | 0 | 0 | 0 | 0 | 0 | 0 | 0 | 0 | 0 | 0 | 0 | 0 | 0 | 0 | 0 | 0 | 0 | 0 | 0 | 0 | 0 | 0 | 0 | 0 | 0 | 0 | 0 | 0 | 0 | 0 | 0 | 0 | 0 | 0 | 0 | 0 | 0 | 0 | 0 | 0 | 0 | 0 | 0 | 0 | 0 | 0
Natural Gas | 0.67908 | 0.7099 | 0.68446 | 0.72149 | 0.8037 | 0.40894 | 0.25735 | 0.14383 | 0.63633 | 0.14689 | 0.52625 | 0.52163 | 0.4554 | 0.46434 | 0.4123 | 0.37524 | 0.37524 | 0.37508 | 0.37516 | 0.23895 | 0.24826 | 0.25123 | 0.25194 | 0.25234 | 0.25943 | 0.25943 | 0.25943 | 0.25943 | 0.25943 | 0.25943 | 0.25943 | 0.25943 | 0.25943 | 0.25805 | 0.25805 | 0.25673 | 0.2567 | 0.25673 | 0.25645 | 0.25645 | 0.25645 | 0.2551 | 0.25513 | 0.25513 | 0.25513 | 0.25513
Oil | 0.067189 | 0.056884 | 0.078932 | 0.078224 | 0.069749 | 0.065959 | 0.0675 | 0.088082 | 0.086418 | 0.1488 | 0.52173 | 0.51787 | 0.40972 | 0.37768 | 0.30895 | 0.24887 | 0.24971 | 0.23969 | 0.24513 | 0.17499 | 0.07941 | 0.081121 | 0.081646 | 0.081885 | 0.014667 | 0.013471 | 0.013542 | 0.013365 | 0.013365 | 0.014073 | 0.01394 | 0.013905 | 0.013754 | 0.013153 | 0.013038 | 0.013038 | 0.012746 | 0.012781 | 0.012781 | 0.013277 | 0.013383 | 0.013277 | 0.013383 | 0.013958 | 0.014099 | 0.013922
Nunavut
_ | 2005 | 2006 | 2007 | 2008 | 2009 | 2010 | 2011 | 2012 | 2013 | 2014 | 2015 | 2016 | 2017 | 2018 | 2019 | 2020 | 2021 | 2022 | 2023 | 2024 | 2025 | 2026 | 2027 | 2028 | 2029 | 2030 | 2031 | 2032 | 2033 | 2034 | 2035 | 2036 | 2037 | 2038 | 2039 | 2040 | 2041 | 2042 | 2043 | 2044 | 2045 | 2046 | 2047 | 2048 | 2049 | 2050
Hydro / Wave / Tidal | 0 | 0 | 0 | 0 | 0 | 0 | 0 | 0 | 0 | 0 | 0 | 0 | 0 | 0 | 0 | 0 | 0 | 0 | 0 | 0 | 0 | 0 | 0 | 0 | 0 | 0 | 0 | 0 | 0 | 0 | 0 | 0 | 0 | 0 | 0 | 0 | 0 | 0 | 0 | 0 | 0 | 0 | 0 | 0 | 0 | 0
Wind | 0 | 0 | 0 | 0 | 0 | 0 | 0 | 0 | 0 | 0 | 0 | 0 | 0 | 0 | 0 | 0 | 0 | 0 | 0.41096 | 0.40738 | 0.39515 | 0.40121 | 0.40176 | 0.39844 | 0.39923 | 0.39982 | 0.40028 | 0.40065 | 0.39954 | 0.40028 | 0.39938 | 0.40048 | 0.39969 | 0.399 | 0.39993 | 0.40075 | 0.39932 | 0.39933 | 0.39934 | 0.39935 | 0.40047 | 0.39963 | 0.40005 | 0.40028 | 0.3997 | 0.39992
Biomass / Geothermal | 0 | 0 | 0 | 0 | 0 | 0 | 0 | 0 | 0 | 0 | 0 | 0 | 0 | 0 | 0 | 0 | 0 | 0 | 0 | 0 | 0 | 0 | 0 | 0 | 0 | 0 | 0 | 0 | 0 | 0 | 0 | 0 | 0 | 0 | 0 | 0 | 0 | 0 | 0 | 0 | 0 | 0 | 0 | 0 | 0 | 0
Solar | 0 | 0 | 0 | 0 | 0 | 0 | 0 | 0 | 0 | 0 | 0 | 0 | 0 | 0 | 0 | 0 | 0 | 0.1732 | 0.1951 | 0.20012 | 0.19844 | 0.20237 | 0.20375 | 0.20287 | 0.20385 | 0.20461 | 0.20444 | 0.20501 | 0.20483 | 0.20528 | 0.2048 | 0.20554 | 0.20537 | 0.20523 | 0.20538 | 0.20593 | 0.20539 | 0.20552 | 0.20563 | 0.20574 | 0.20622 | 0.20599 | 0.20626 | 0.20623 | 0.20602 | 0.20617
Uranium | 0 | 0 | 0 | 0 | 0 | 0 | 0 | 0 | 0 | 0 | 0 | 0 | 0 | 0 | 0 | 0 | 0 | 0 | 0 | 0 | 0 | 0 | 0 | 0 | 0 | 0 | 0 | 0 | 0 | 0 | 0 | 0 | 0 | 0 | 0 | 0 | 0 | 0 | 0 | 0 | 0 | 0 | 0 | 0 | 0 | 0
Coal & Coke | 0 | 0 | 0 | 0 | 0 | 0 | 0 | 0 | 0 | 0 | 0 | 0 | 0 | 0 | 0 | 0 | 0 | 0 | 0 | 0 | 0 | 0 | 0 | 0 | 0 | 0 | 0 | 0 | 0 | 0 | 0 | 0 | 0 | 0 | 0 | 0 | 0 | 0 | 0 | 0 | 0 | 0 | 0 | 0 | 0 | 0
Natural Gas | 0 | 0 | 0 | 0 | 0 | 0 | 0 | 0 | 0 | 0 | 0 | 0 | 0 | 0 | 0 | 0 | 0 | 0 | 0 | 0 | 0 | 0 | 0 | 0 | 0 | 0 | 0 | 0 | 0 | 0 | 0 | 0 | 0 | 0 | 0 | 0 | 0 | 0 | 0 | 0 | 0 | 0 | 0 | 0 | 0 | 0
Oil | 0.29864 | 0.30495 | 0.31336 | 0.38276 | 0.3407 | 0.3407 | 0.2061 | 0.2061 | 0.2061 | 0.33145 | 0.40181 | 0.52867 | 0.53185 | 0.53816 | 0.535 | 0.55845 | 0.5766 | 0.57919 | 0.57246 | 0.52012 | 0.52269 | 0.52829 | 0.52606 | 0.49011 | 0.49106 | 0.5003 | 0.49821 | 0.46596 | 0.47062 | 0.46189 | 0.46859 | 0.444 | 0.44192 | 0.44483 | 0.45103 | 0.44882 | 0.45194 | 0.45836 | 0.45665 | 0.46255 | 0.4652 | 0.46989 | 0.47444 | 0.47878 | 0.48298 | 0.48617

## LookupTables
Generation Source
EPS | CER CEF
hydro | Hydro / Wave / Tidal
onshore wind | Wind
biomass | Biomass / Geothermal
solar PV | Solar
nuclear | Uranium
hard coal | Coal & Coke
Natural Gas
petroleum | Oil
crude oil | Oil
heavy or residual fuel oil | Oil
lignite | Coal & Coke

## BECF-pre-ret
Expected Capacity Factor (dimensionless) | 2018 | 2019 | 2020 | 2021 | 2022 | 2023 | 2024 | 2025 | 2026 | 2027 | 2028 | 2029 | 2030 | 2031 | 2032 | 2033 | 2034 | 2035 | 2036 | 2037 | 2038 | 2039 | 2040 | 2041 | 2042 | 2043 | 2044 | 2045 | 2046 | 2047 | 2048 | 2049 | 2050
hard coal | 0.59473 | 0.56299 | 0.5931 | 0.72565 | 0.60132 | 0.57957 | 0.56463 | 0.52143 | 0.52015 | 0.52259 | 0.42994 | 0.4336 | 0.42992 | 0.43918 | 0.37325 | 0.3799 | 0.37821 | 0.38921 | 0.36907 | 0.28442 | 0.28134 | 0.27567 | 0.27018 | 0.38082 | 0.37058 | 0.35579 | 0.33108 | 0.31241 | 0.29144 | 0.30611 | 0.29194 | 0.27119 | 0.26172
natural gas nonpeaker | 0.627 | 0.627 | 0.627 | 0.627 | 0.627 | 0.627 | 0.627 | 0.627 | 0.627 | 0.627 | 0.627 | 0.627 | 0.627 | 0.627 | 0.627 | 0.627 | 0.627 | 0.627 | 0.627 | 0.627 | 0.627 | 0.627 | 0.627 | 0.627 | 0.627 | 0.627 | 0.627 | 0.627 | 0.627 | 0.627 | 0.627 | 0.627 | 0.627
nuclear | 0.81332 | 0.81709 | 0.77584 | 0.75219 | 0.82447 | 0.83561 | 0.8364 | 0.87417 | 0.87333 | 0.87399 | 0.87449 | 0.874 | 0.8745 | 0.87402 | 0.87451 | 0.87451 | 0.87492 | 0.87492 | 0.87492 | 0.87493 | 0.87493 | 0.87493 | 0.87494 | 0.88 | 0.88 | 0.88 | 0.88121 | 0.88121 | 0.8812 | 0.88119 | 0.88118 | 0.88117 | 0.88117
hydro | 0.53605 | 0.52741 | 0.53185 | 0.52695 | 0.54418 | 0.54435 | 0.54409 | 0.54388 | 0.54387 | 0.54766 | 0.54804 | 0.54799 | 0.54843 | 0.54832 | 0.54853 | 0.549 | 0.54944 | 0.54983 | 0.5501 | 0.55064 | 0.55108 | 0.55155 | 0.55201 | 0.55255 | 0.55298 | 0.55339 | 0.5538 | 0.55432 | 0.55482 | 0.5552 | 0.55556 | 0.55597 | 0.55644
onshore wind | 0.29307 | 0.27949 | 0.29858 | 0.30947 | 0.37015 | 0.37061 | 0.37908 | 0.38112 | 0.38129 | 0.38779 | 0.39158 | 0.39515 | 0.41082 | 0.42021 | 0.42956 | 0.43269 | 0.43505 | 0.43536 | 0.43782 | 0.43898 | 0.44092 | 0.4421 | 0.44444 | 0.44577 | 0.44986 | 0.45126 | 0.45517 | 0.45641 | 0.46013 | 0.46157 | 0.46516 | 0.46673 | 0.46838
solar PV | 0.091958 | 0.091412 | 0.091662 | 0.096247 | 0.1054 | 0.10563 | 0.10606 | 0.10729 | 0.10956 | 0.11176 | 0.11215 | 0.11642 | 0.12034 | 0.12406 | 0.12681 | 0.12968 | 0.13263 | 0.13739 | 0.14084 | 0.14394 | 0.1464 | 0.14873 | 0.15101 | 0.15323 | 0.15497 | 0.15692 | 0.15847 | 0.16016 | 0.16141 | 0.16286 | 0.16399 | 0.16533 | 0.16669
solar thermal | 0.58933 | 0.58933 | 0.576 | 0.576 | 0.576 | 0.576 | 0.576 | 0.576 | 0.576 | 0.576 | 0.576 | 0.576 | 0.576 | 0.576 | 0.576 | 0.576 | 0.576 | 0.576 | 0.576 | 0.576 | 0.576 | 0.576 | 0.576 | 0.576 | 0.576 | 0.576 | 0.576 | 0.576 | 0.576 | 0.576 | 0.576 | 0.576 | 0.576
biomass | 0.4298 | 0.44914 | 0.38227 | 0.38405 | 0.39053 | 0.38565 | 0.38629 | 0.3861 | 0.3899 | 0.39159 | 0.38409 | 0.38449 | 0.38347 | 0.38499 | 0.38292 | 0.37444 | 0.37467 | 0.37653 | 0.37776 | 0.37687 | 0.37858 | 0.37916 | 0.38067 | 0.38192 | 0.38206 | 0.38539 | 0.38683 | 0.38729 | 0.39584 | 0.39569 | 0.39153 | 0.38621 | 0.38701
geothermal | 0.76 | 0.696 | 0.691 | 0.691 | 0.691 | 0.691 | 0.691 | 0.691 | 0.691 | 0.691 | 0.691 | 0.691 | 0.691 | 0.691 | 0.691 | 0.691 | 0.691 | 0.691 | 0.691 | 0.691 | 0.691 | 0.691 | 0.691 | 0.691 | 0.691 | 0.691 | 0.691 | 0.691 | 0.691 | 0.691 | 0.691 | 0.691 | 0.691
petroleum | 0.13231 | 0.11715 | 0.12795 | 0.1458 | 0.14376 | 0.20274 | 0.16461 | 0.15687 | 0.18171 | 0.13315 | 0.14148 | 0.16499 | 0.16851 | 0.23436 | 0.19186 | 0.24322 | 0.23315 | 0.22849 | 0.12374 | 0.18442 | 0.18322 | 0.18779 | 0.18612 | 0.42522 | 0.29713 | 0.31999 | 0.21872 | 0.21394 | 0.20888 | 0.21273 | 0.20802 | 0.21228 | 0.21586
natural gas peaker | 0.1463 | 0.1463 | 0.1463 | 0.1463 | 0.1463 | 0.1463 | 0.1463 | 0.1463 | 0.1463 | 0.1463 | 0.1463 | 0.1463 | 0.1463 | 0.1463 | 0.1463 | 0.1463 | 0.1463 | 0.1463 | 0.1463 | 0.1463 | 0.1463 | 0.1463 | 0.1463 | 0.1463 | 0.1463 | 0.1463 | 0.1463 | 0.1463 | 0.1463 | 0.1463 | 0.1463 | 0.1463 | 0.1463
lignite | 0.59473 | 0.56299 | 0.5931 | 0.72565 | 0.60132 | 0.57957 | 0.56463 | 0.52143 | 0.52015 | 0.52259 | 0.42994 | 0.4336 | 0.42992 | 0.43918 | 0.37325 | 0.3799 | 0.37821 | 0.38921 | 0.36907 | 0.28442 | 0.28134 | 0.27567 | 0.27018 | 0.38082 | 0.37058 | 0.35579 | 0.33108 | 0.31241 | 0.29144 | 0.30611 | 0.29194 | 0.27119 | 0.26172
offshore wind | 0.4877 | 0.4877 | 0.49179 | 0.4977 | 0.50296 | 0.5078 | 0.51236 | 0.51671 | 0.5209 | 0.52496 | 0.52893 | 0.53281 | 0.53662 | 0.53836 | 0.54006 | 0.54171 | 0.54333 | 0.5449 | 0.54645 | 0.54797 | 0.54946 | 0.55093 | 0.55238 | 0.55381 | 0.55523 | 0.55662 | 0.558 | 0.55937 | 0.56073 | 0.56207 | 0.5634 | 0.56472 | 0.56603
crude oil | 0.13231 | 0.11715 | 0.12795 | 0.1458 | 0.14376 | 0.20274 | 0.16461 | 0.15687 | 0.18171 | 0.13315 | 0.14148 | 0.16499 | 0.16851 | 0.23436 | 0.19186 | 0.24322 | 0.23315 | 0.22849 | 0.12374 | 0.18442 | 0.18322 | 0.18779 | 0.18612 | 0.42522 | 0.29713 | 0.31999 | 0.21872 | 0.21394 | 0.20888 | 0.21273 | 0.20802 | 0.21228 | 0.21586
heavy or residual fuel oil | 0.13231 | 0.11715 | 0.12795 | 0.1458 | 0.14376 | 0.20274 | 0.16461 | 0.15687 | 0.18171 | 0.13315 | 0.14148 | 0.16499 | 0.16851 | 0.23436 | 0.19186 | 0.24322 | 0.23315 | 0.22849 | 0.12374 | 0.18442 | 0.18322 | 0.18779 | 0.18612 | 0.42522 | 0.29713 | 0.31999 | 0.21872 | 0.21394 | 0.20888 | 0.21273 | 0.20802 | 0.21228 | 0.21586
municipal solid waste | 0.654 | 0.674 | 0.646 | 0.646 | 0.646 | 0.646 | 0.646 | 0.646 | 0.646 | 0.646 | 0.646 | 0.646 | 0.646 | 0.646 | 0.646 | 0.646 | 0.646 | 0.646 | 0.646 | 0.646 | 0.646 | 0.646 | 0.646 | 0.646 | 0.646 | 0.646 | 0.646 | 0.646 | 0.646 | 0.646 | 0.646 | 0.646 | 0.646

## BECF-pre-nonret
Expected Capacity Factor (dimensionless) | 2018 | 2019 | 2020 | 2021 | 2022 | 2023 | 2024 | 2025 | 2026 | 2027 | 2028 | 2029 | 2030 | 2031 | 2032 | 2033 | 2034 | 2035 | 2036 | 2037 | 2038 | 2039 | 2040 | 2041 | 2042 | 2043 | 2044 | 2045 | 2046 | 2047 | 2048 | 2049 | 2050
hard coal | 0 | 0 | 0 | 0 | 0 | 0 | 0 | 0 | 0 | 0 | 0 | 0 | 0 | 0 | 0 | 0 | 0 | 0 | 0 | 0 | 0 | 0 | 0 | 0 | 0 | 0 | 0 | 0 | 0 | 0 | 0 | 0 | 0
natural gas nonpeaker | 0 | 0 | 0 | 0 | 0 | 0 | 0 | 0 | 0 | 0 | 0 | 0 | 0 | 0 | 0 | 0 | 0 | 0 | 0 | 0 | 0 | 0 | 0 | 0 | 0 | 0 | 0 | 0 | 0 | 0 | 0 | 0 | 0
nuclear | 0 | 0 | 0 | 0 | 0 | 0 | 0 | 0 | 0 | 0 | 0 | 0 | 0 | 0 | 0 | 0 | 0 | 0 | 0 | 0 | 0 | 0 | 0 | 0 | 0 | 0 | 0 | 0 | 0 | 0 | 0 | 0 | 0
hydro | 0 | 0 | 0 | 0 | 0 | 0 | 0 | 0 | 0 | 0 | 0 | 0 | 0 | 0 | 0 | 0 | 0 | 0 | 0 | 0 | 0 | 0 | 0 | 0 | 0 | 0 | 0 | 0 | 0 | 0 | 0 | 0 | 0
onshore wind | 0 | 0 | 0 | 0 | 0 | 0 | 0 | 0 | 0 | 0 | 0 | 0 | 0 | 0 | 0 | 0 | 0 | 0 | 0 | 0 | 0 | 0 | 0 | 0 | 0 | 0 | 0 | 0 | 0 | 0 | 0 | 0 | 0
solar PV | 0 | 0 | 0 | 0 | 0 | 0 | 0 | 0 | 0 | 0 | 0 | 0 | 0 | 0 | 0 | 0 | 0 | 0 | 0 | 0 | 0 | 0 | 0 | 0 | 0 | 0 | 0 | 0 | 0 | 0 | 0 | 0 | 0
solar thermal | 0 | 0 | 0 | 0 | 0 | 0 | 0 | 0 | 0 | 0 | 0 | 0 | 0 | 0 | 0 | 0 | 0 | 0 | 0 | 0 | 0 | 0 | 0 | 0 | 0 | 0 | 0 | 0 | 0 | 0 | 0 | 0 | 0
biomass | 0 | 0 | 0 | 0 | 0 | 0 | 0 | 0 | 0 | 0 | 0 | 0 | 0 | 0 | 0 | 0 | 0 | 0 | 0 | 0 | 0 | 0 | 0 | 0 | 0 | 0 | 0 | 0 | 0 | 0 | 0 | 0 | 0
geothermal | 0 | 0 | 0 | 0 | 0 | 0 | 0 | 0 | 0 | 0 | 0 | 0 | 0 | 0 | 0 | 0 | 0 | 0 | 0 | 0 | 0 | 0 | 0 | 0 | 0 | 0 | 0 | 0 | 0 | 0 | 0 | 0 | 0
petroleum | 0 | 0 | 0 | 0 | 0 | 0 | 0 | 0 | 0 | 0 | 0 | 0 | 0 | 0 | 0 | 0 | 0 | 0 | 0 | 0 | 0 | 0 | 0 | 0 | 0 | 0 | 0 | 0 | 0 | 0 | 0 | 0 | 0
natural gas peaker | 0 | 0 | 0 | 0 | 0 | 0 | 0 | 0 | 0 | 0 | 0 | 0 | 0 | 0 | 0 | 0 | 0 | 0 | 0 | 0 | 0 | 0 | 0 | 0 | 0 | 0 | 0 | 0 | 0 | 0 | 0 | 0 | 0
lignite | 0 | 0 | 0 | 0 | 0 | 0 | 0 | 0 | 0 | 0 | 0 | 0 | 0 | 0 | 0 | 0 | 0 | 0 | 0 | 0 | 0 | 0 | 0 | 0 | 0 | 0 | 0 | 0 | 0 | 0 | 0 | 0 | 0
offshore wind | 0 | 0 | 0 | 0 | 0 | 0 | 0 | 0 | 0 | 0 | 0 | 0 | 0 | 0 | 0 | 0 | 0 | 0 | 0 | 0 | 0 | 0 | 0 | 0 | 0 | 0 | 0 | 0 | 0 | 0 | 0 | 0 | 0
crude oil | 0 | 0 | 0 | 0 | 0 | 0 | 0 | 0 | 0 | 0 | 0 | 0 | 0 | 0 | 0 | 0 | 0 | 0 | 0 | 0 | 0 | 0 | 0 | 0 | 0 | 0 | 0 | 0 | 0 | 0 | 0 | 0 | 0
heavy or residual fuel oil | 0 | 0 | 0 | 0 | 0 | 0 | 0 | 0 | 0 | 0 | 0 | 0 | 0 | 0 | 0 | 0 | 0 | 0 | 0 | 0 | 0 | 0 | 0 | 0 | 0 | 0 | 0 | 0 | 0 | 0 | 0 | 0 | 0
municipal solid waste | 0 | 0 | 0 | 0 | 0 | 0 | 0 | 0 | 0 | 0 | 0 | 0 | 0 | 0 | 0 | 0 | 0 | 0 | 0 | 0 | 0 | 0 | 0 | 0 | 0 | 0 | 0 | 0 | 0 | 0 | 0 | 0 | 0

## BECF-new
Expected Capacity Factor (dimensionless) | 2018 | 2019 | 2020 | 2021 | 2022 | 2023 | 2024 | 2025 | 2026 | 2027 | 2028 | 2029 | 2030 | 2031 | 2032 | 2033 | 2034 | 2035 | 2036 | 2037 | 2038 | 2039 | 2040 | 2041 | 2042 | 2043 | 2044 | 2045 | 2046 | 2047 | 2048 | 2049 | 2050
hard coal | 0.59473 | 0.56299 | 0.5931 | 0.72565 | 0.60132 | 0.57957 | 0.56463 | 0.52143 | 0.52015 | 0.52259 | 0.42994 | 0.4336 | 0.42992 | 0.43918 | 0.37325 | 0.3799 | 0.37821 | 0.38921 | 0.36907 | 0.28442 | 0.28134 | 0.27567 | 0.27018 | 0.38082 | 0.37058 | 0.35579 | 0.33108 | 0.31241 | 0.29144 | 0.30611 | 0.29194 | 0.27119 | 0.26172
natural gas nonpeaker | 0.627 | 0.627 | 0.627 | 0.627 | 0.627 | 0.627 | 0.627 | 0.627 | 0.627 | 0.627 | 0.627 | 0.627 | 0.627 | 0.627 | 0.627 | 0.627 | 0.627 | 0.627 | 0.627 | 0.627 | 0.627 | 0.627 | 0.627 | 0.627 | 0.627 | 0.627 | 0.627 | 0.627 | 0.627 | 0.627 | 0.627 | 0.627 | 0.627
nuclear | 0.81332 | 0.81709 | 0.77584 | 0.75219 | 0.82447 | 0.83561 | 0.8364 | 0.87417 | 0.87333 | 0.87399 | 0.87449 | 0.874 | 0.8745 | 0.87402 | 0.87451 | 0.87451 | 0.87492 | 0.87492 | 0.87492 | 0.87493 | 0.87493 | 0.87493 | 0.87494 | 0.88 | 0.88 | 0.88 | 0.88121 | 0.88121 | 0.8812 | 0.88119 | 0.88118 | 0.88117 | 0.88117
hydro | 0.53605 | 0.52741 | 0.53185 | 0.52695 | 0.54418 | 0.54435 | 0.54409 | 0.54388 | 0.54387 | 0.54766 | 0.54804 | 0.54799 | 0.54843 | 0.54832 | 0.54853 | 0.549 | 0.54944 | 0.54983 | 0.5501 | 0.55064 | 0.55108 | 0.55155 | 0.55201 | 0.55255 | 0.55298 | 0.55339 | 0.5538 | 0.55432 | 0.55482 | 0.5552 | 0.55556 | 0.55597 | 0.55644
onshore wind | 0.29307 | 0.27949 | 0.29858 | 0.30947 | 0.37015 | 0.37061 | 0.37908 | 0.38112 | 0.38129 | 0.38779 | 0.39158 | 0.39515 | 0.41082 | 0.42021 | 0.42956 | 0.43269 | 0.43505 | 0.43536 | 0.43782 | 0.43898 | 0.44092 | 0.4421 | 0.44444 | 0.44577 | 0.44986 | 0.45126 | 0.45517 | 0.45641 | 0.46013 | 0.46157 | 0.46516 | 0.46673 | 0.46838
solar PV | 0.091958 | 0.091412 | 0.091662 | 0.096247 | 0.1054 | 0.10563 | 0.10606 | 0.10729 | 0.10956 | 0.11176 | 0.11215 | 0.11642 | 0.12034 | 0.12406 | 0.12681 | 0.12968 | 0.13263 | 0.13739 | 0.14084 | 0.14394 | 0.1464 | 0.14873 | 0.15101 | 0.15323 | 0.15497 | 0.15692 | 0.15847 | 0.16016 | 0.16141 | 0.16286 | 0.16399 | 0.16533 | 0.16669
solar thermal | 0.58933 | 0.58933 | 0.576 | 0.576 | 0.576 | 0.576 | 0.576 | 0.576 | 0.576 | 0.576 | 0.576 | 0.576 | 0.576 | 0.576 | 0.576 | 0.576 | 0.576 | 0.576 | 0.576 | 0.576 | 0.576 | 0.576 | 0.576 | 0.576 | 0.576 | 0.576 | 0.576 | 0.576 | 0.576 | 0.576 | 0.576 | 0.576 | 0.576
biomass | 0.4298 | 0.44914 | 0.38227 | 0.38405 | 0.39053 | 0.38565 | 0.38629 | 0.3861 | 0.3899 | 0.39159 | 0.38409 | 0.38449 | 0.38347 | 0.38499 | 0.38292 | 0.37444 | 0.37467 | 0.37653 | 0.37776 | 0.37687 | 0.37858 | 0.37916 | 0.38067 | 0.38192 | 0.38206 | 0.38539 | 0.38683 | 0.38729 | 0.39584 | 0.39569 | 0.39153 | 0.38621 | 0.38701
geothermal | 0.76 | 0.696 | 0.691 | 0.691 | 0.691 | 0.691 | 0.691 | 0.691 | 0.691 | 0.691 | 0.691 | 0.691 | 0.691 | 0.691 | 0.691 | 0.691 | 0.691 | 0.691 | 0.691 | 0.691 | 0.691 | 0.691 | 0.691 | 0.691 | 0.691 | 0.691 | 0.691 | 0.691 | 0.691 | 0.691 | 0.691 | 0.691 | 0.691
petroleum | 0.13231 | 0.11715 | 0.12795 | 0.1458 | 0.14376 | 0.20274 | 0.16461 | 0.15687 | 0.18171 | 0.13315 | 0.14148 | 0.16499 | 0.16851 | 0.23436 | 0.19186 | 0.24322 | 0.23315 | 0.22849 | 0.12374 | 0.18442 | 0.18322 | 0.18779 | 0.18612 | 0.42522 | 0.29713 | 0.31999 | 0.21872 | 0.21394 | 0.20888 | 0.21273 | 0.20802 | 0.21228 | 0.21586
natural gas peaker | 0.1463 | 0.1463 | 0.1463 | 0.1463 | 0.1463 | 0.1463 | 0.1463 | 0.1463 | 0.1463 | 0.1463 | 0.1463 | 0.1463 | 0.1463 | 0.1463 | 0.1463 | 0.1463 | 0.1463 | 0.1463 | 0.1463 | 0.1463 | 0.1463 | 0.1463 | 0.1463 | 0.1463 | 0.1463 | 0.1463 | 0.1463 | 0.1463 | 0.1463 | 0.1463 | 0.1463 | 0.1463 | 0.1463
lignite | 0.59473 | 0.56299 | 0.5931 | 0.72565 | 0.60132 | 0.57957 | 0.56463 | 0.52143 | 0.52015 | 0.52259 | 0.42994 | 0.4336 | 0.42992 | 0.43918 | 0.37325 | 0.3799 | 0.37821 | 0.38921 | 0.36907 | 0.28442 | 0.28134 | 0.27567 | 0.27018 | 0.38082 | 0.37058 | 0.35579 | 0.33108 | 0.31241 | 0.29144 | 0.30611 | 0.29194 | 0.27119 | 0.26172
offshore wind | 0.4877 | 0.4877 | 0.49179 | 0.4977 | 0.50296 | 0.5078 | 0.51236 | 0.51671 | 0.5209 | 0.52496 | 0.52893 | 0.53281 | 0.53662 | 0.53836 | 0.54006 | 0.54171 | 0.54333 | 0.5449 | 0.54645 | 0.54797 | 0.54946 | 0.55093 | 0.55238 | 0.55381 | 0.55523 | 0.55662 | 0.558 | 0.55937 | 0.56073 | 0.56207 | 0.5634 | 0.56472 | 0.56603
crude oil | 0.13231 | 0.11715 | 0.12795 | 0.1458 | 0.14376 | 0.20274 | 0.16461 | 0.15687 | 0.18171 | 0.13315 | 0.14148 | 0.16499 | 0.16851 | 0.23436 | 0.19186 | 0.24322 | 0.23315 | 0.22849 | 0.12374 | 0.18442 | 0.18322 | 0.18779 | 0.18612 | 0.42522 | 0.29713 | 0.31999 | 0.21872 | 0.21394 | 0.20888 | 0.21273 | 0.20802 | 0.21228 | 0.21586
heavy or residual fuel oil | 0.13231 | 0.11715 | 0.12795 | 0.1458 | 0.14376 | 0.20274 | 0.16461 | 0.15687 | 0.18171 | 0.13315 | 0.14148 | 0.16499 | 0.16851 | 0.23436 | 0.19186 | 0.24322 | 0.23315 | 0.22849 | 0.12374 | 0.18442 | 0.18322 | 0.18779 | 0.18612 | 0.42522 | 0.29713 | 0.31999 | 0.21872 | 0.21394 | 0.20888 | 0.21273 | 0.20802 | 0.21228 | 0.21586
municipal solid waste | 0.654 | 0.674 | 0.646 | 0.646 | 0.646 | 0.646 | 0.646 | 0.646 | 0.646 | 0.646 | 0.646 | 0.646 | 0.646 | 0.646 | 0.646 | 0.646 | 0.646 | 0.646 | 0.646 | 0.646 | 0.646 | 0.646 | 0.646 | 0.646 | 0.646 | 0.646 | 0.646 | 0.646 | 0.646 | 0.646 | 0.646 | 0.646 | 0.646
Note on A10: [Threaded comment] Your version of Excel allows you to read this threaded comment; however, any edits to it will get removed if the file is opened in a newer version of Excel. Learn more: https://go.microsoft.com/fwlink/?linkid=870924 Comment: U.S. applied a 1.1 multiplying factor for BECF-new, presumably to account for improvements in technology.
Note on A13: [Threaded comment] Your version of Excel allows you to read this threaded comment; however, any edits to it will get removed if the file is opened in a newer version of Excel. Learn more: https://go.microsoft.com/fwlink/?linkid=870924 Comment: Assumed to match hard coal. In reality, lignite CFs are typically higher but there is negligible capacity in Canada, therefore, it is inconsequential.