## stock-vs-energy-use-2020
Region | Baseline Tech ID | Sector | Sub-Sector | Baseline Technology | Fuel | End-Use | Stock Unit | Energy Used, 2017 (GJ) | Energy Used, 2020 (GJ) | EUI, 2020 (GJ/Unit) | Stock Units, 2020 | 0
AB | 1 | Residential | Apartments | Furnace | Natural Gas | Space heating | Household | 4745060.3768 | 5411402.2829 | 85.9095 | 62989.5368
AB | 1 | Residential | Mobile Homes | Furnace | Natural Gas | Space heating | Household | 5892019.7058 | 6719427.4372 | 85.9095 | 78215.1464
AB | 1 | Residential | Single Attached | Furnace | Natural Gas | Space heating | Household | 7450583.5668 | 8496858.1473 | 85.9095 | 98904.7073
AB | 1 | Residential | Single Detached | Furnace | Natural Gas | Space heating | Household | 78285293.8055 | 89278783.4033 | 85.9095 | 1039218.4715
BC | 1 | Residential | Apartments | Furnace | Natural Gas | Space heating | Household | 2600101.3365 | 2605389.6997 | 39.1998 | 66464.4382
BC | 1 | Residential | Mobile Homes | Furnace | Natural Gas | Space heating | Household | 1158089.4729 | 1160444.9187 | 39.1998 | 29603.3716
BC | 1 | Residential | Single Attached | Furnace | Natural Gas | Space heating | Household | 3194104.4617 | 3200600.9718 | 39.1998 | 81648.4941
BC | 1 | Residential | Single Detached | Furnace | Natural Gas | Space heating | Household | 23532826.3165 | 23580689.8871 | 39.1998 | 601551.9695
IPOG | 1 | Residential | Apartments | Furnace | Natural Gas | Space heating | Household | 0 | 0 | 161.8268 | 0
IPOG | 1 | Residential | Mobile Homes | Furnace | Natural Gas | Space heating | Household | 0 | 0 | 161.8268 | 0
IPOG | 1 | Residential | Single Attached | Furnace | Natural Gas | Space heating | Household | 0 | 0 | 161.8268 | 0
IPOG | 1 | Residential | Single Detached | Furnace | Natural Gas | Space heating | Household | 0 | 0 | 161.8268 | 0
MB | 1 | Residential | Apartments | Furnace | Natural Gas | Space heating | Household | 1305688.2429 | 1449045.9127 | 109.392 | 13246.3598
MB | 1 | Residential | Mobile Homes | Furnace | Natural Gas | Space heating | Household | 411305.256 | 456464.3998 | 109.392 | 4172.7399
MB | 1 | Residential | Single Attached | Furnace | Natural Gas | Space heating | Household | 756725.5515 | 839810.0185 | 109.392 | 7677.0691
MB | 1 | Residential | Single Detached | Furnace | Natural Gas | Space heating | Household | 10932798.0341 | 12133161.4894 | 109.392 | 110914.5136
NB | 1 | Residential | Apartments | Furnace | Natural Gas | Space heating | Household | 17631.785 | 20091.5279 | 75.1105 | 267.493
NB | 1 | Residential | Mobile Homes | Furnace | Natural Gas | Space heating | Household | 19231.762 | 21914.7115 | 75.1105 | 291.7664
NB | 1 | Residential | Single Attached | Furnace | Natural Gas | Space heating | Household | 15948.9674 | 18173.9468 | 75.1105 | 241.9629
NB | 1 | Residential | Single Detached | Furnace | Natural Gas | Space heating | Household | 265486.1486 | 302523.1052 | 75.1105 | 4027.7082
NL | 1 | Residential | Apartments | Furnace | Natural Gas | Space heating | Household | 0 | 0 | 87.4744 | 0
NL | 1 | Residential | Mobile Homes | Furnace | Natural Gas | Space heating | Household | 0 | 0 | 87.4744 | 0
NL | 1 | Residential | Single Attached | Furnace | Natural Gas | Space heating | Household | 0 | 0 | 87.4744 | 0
NL | 1 | Residential | Single Detached | Furnace | Natural Gas | Space heating | Household | 0 | 0 | 87.4744 | 0
NS | 1 | Residential | Apartments | Furnace | Natural Gas | Space heating | Household | 13032.2495 | 16660.1459 | 72.8755 | 228.6111
NS | 1 | Residential | Mobile Homes | Furnace | Natural Gas | Space heating | Household | 8823.646 | 11279.9583 | 72.8755 | 154.784
NS | 1 | Residential | Single Attached | Furnace | Natural Gas | Space heating | Household | 13674.0748 | 17480.6416 | 72.8755 | 239.87
NS | 1 | Residential | Single Detached | Furnace | Natural Gas | Space heating | Household | 149977.4018 | 191727.8677 | 72.8755 | 2630.8968
NT | 1 | Residential | Apartments | Furnace | Natural Gas | Space heating | Household | 3104.8076 | 6416.6025 | 161.8268 | 39.651
NT | 1 | Residential | Mobile Homes | Furnace | Natural Gas | Space heating | Household | 4619.3288 | 9546.6128 | 161.8268 | 58.9928
NT | 1 | Residential | Single Attached | Furnace | Natural Gas | Space heating | Household | 8115.0165 | 16771.0341 | 161.8268 | 103.6357
NT | 1 | Residential | Single Detached | Furnace | Natural Gas | Space heating | Household | 36291.1953 | 75001.8036 | 161.8268 | 463.4695
NU | 1 | Residential | Apartments | Furnace | Natural Gas | Space heating | Household | 0 | 0 | 211.8528 | 0
NU | 1 | Residential | Mobile Homes | Furnace | Natural Gas | Space heating | Household | 0 | 0 | 211.8528 | 0
NU | 1 | Residential | Single Attached | Furnace | Natural Gas | Space heating | Household | 0 | 0 | 211.8528 | 0
NU | 1 | Residential | Single Detached | Furnace | Natural Gas | Space heating | Household | 0 | 0 | 211.8528 | 0
ON | 1 | Residential | Apartments | Furnace | Natural Gas | Space heating | Household | 23246801.503 | 31494476.9915 | 67.5001 | 466584.0384
ON | 1 | Residential | Mobile Homes | Furnace | Natural Gas | Space heating | Household | 1137873.921 | 1541577.4089 | 67.5001 | 22838.1444
ON | 1 | Residential | Single Attached | Furnace | Natural Gas | Space heating | Household | 25277678.8701 | 34245884.3412 | 67.5001 | 507345.5583
ON | 1 | Residential | Single Detached | Furnace | Natural Gas | Space heating | Household | 147212553.6218 | 199441733.1909 | 67.5001 | 2954687.2398
PE | 1 | Residential | Apartments | Furnace | Natural Gas | Space heating | Household | 0 | 0 | 77.1298 | 0
PE | 1 | Residential | Mobile Homes | Furnace | Natural Gas | Space heating | Household | 0 | 0 | 77.1298 | 0
PE | 1 | Residential | Single Attached | Furnace | Natural Gas | Space heating | Household | 0 | 0 | 77.1298 | 0
PE | 1 | Residential | Single Detached | Furnace | Natural Gas | Space heating | Household | 0 | 0 | 77.1298 | 0
QC | 1 | Residential | Apartments | Furnace | Natural Gas | Space heating | Household | 4059404.2683 | 4480767.7901 | 76.5276 | 58550.982
QC | 1 | Residential | Mobile Homes | Furnace | Natural Gas | Space heating | Household | 276750.2231 | 305476.7162 | 76.5276 | 3991.7181
QC | 1 | Residential | Single Attached | Furnace | Natural Gas | Space heating | Household | 1121406.5096 | 1237807.7757 | 76.5276 | 16174.6522
QC | 1 | Residential | Single Detached | Furnace | Natural Gas | Space heating | Household | 9971298.1121 | 11006312.3685 | 76.5276 | 143821.4225
SK | 1 | Residential | Apartments | Furnace | Natural Gas | Space heating | Household | 1699020.3964 | 1972109.6081 | 105.8202 | 18636.4228
SK | 1 | Residential | Mobile Homes | Furnace | Natural Gas | Space heating | Household | 819254.574 | 950936.0925 | 105.8202 | 8986.3398
SK | 1 | Residential | Single Attached | Furnace | Natural Gas | Space heating | Household | 1199299.7013 | 1392067.1399 | 105.8202 | 13155.0253
SK | 1 | Residential | Single Detached | Furnace | Natural Gas | Space heating | Household | 19140360.0571 | 22216853.9302 | 105.8202 | 209949.1231
YT | 1 | Residential | Apartments | Furnace | Natural Gas | Space heating | Household | 0 | 0 | 120.405 | 0
YT | 1 | Residential | Mobile Homes | Furnace | Natural Gas | Space heating | Household | 0 | 0 | 120.405 | 0
YT | 1 | Residential | Single Attached | Furnace | Natural Gas | Space heating | Household | 0 | 0 | 120.405 | 0
YT | 1 | Residential | Single Detached | Furnace | Natural Gas | Space heating | Household | 0 | 0 | 120.405 | 0
AB | 2 | Residential | Apartments | Furnace | Propane/LPG | Space heating | Household | 48293.2084 | 63095.8474 | 85.9095 | 734.4452
AB | 2 | Residential | Mobile Homes | Furnace | Propane/LPG | Space heating | Household | 59966.4731 | 78347.1541 | 85.9095 | 911.9727
AB | 2 | Residential | Single Attached | Furnace | Propane/LPG | Space heating | Household | 75828.8739 | 99071.6338 | 85.9095 | 1153.2087
AB | 2 | Residential | Single Detached | Furnace | Propane/LPG | Space heating | Household | 796754.4581 | 1040972.4137 | 85.9095 | 12117.0755
BC | 2 | Residential | Apartments | Furnace | Propane/LPG | Space heating | Household | 41161.3423 | 69183.0414 | 39.1998 | 1764.8845
BC | 2 | Residential | Mobile Homes | Furnace | Propane/LPG | Space heating | Household | 18333.3305 | 30814.2421 | 39.1998 | 786.0825
BC | 2 | Residential | Single Attached | Furnace | Propane/LPG | Space heating | Household | 50564.8089 | 84988.1726 | 39.1998 | 2168.0792
BC | 2 | Residential | Single Detached | Furnace | Propane/LPG | Space heating | Household | 372540.3722 | 626157.325 | 39.1998 | 15973.5009
IPOG | 2 | Residential | Apartments | Furnace | Propane/LPG | Space heating | Household | 4458.3277 | 4012.4949 | 161.8268 | 24.795
IPOG | 2 | Residential | Mobile Homes | Furnace | Propane/LPG | Space heating | Household | 6633.0941 | 5969.7847 | 161.8268 | 36.89
IPOG | 2 | Residential | Single Attached | Furnace | Propane/LPG | Space heating | Household | 11652.7035 | 10487.4331 | 161.8268 | 64.8065
IPOG | 2 | Residential | Single Detached | Furnace | Propane/LPG | Space heating | Household | 52112.0983 | 46900.8884 | 161.8268 | 289.8214
MB | 2 | Residential | Apartments | Furnace | Propane/LPG | Space heating | Household | 19513.438 | 24119.0026 | 109.392 | 220.4823
MB | 2 | Residential | Mobile Homes | Furnace | Propane/LPG | Space heating | Household | 6146.9341 | 7597.7345 | 109.392 | 69.4542
MB | 2 | Residential | Single Attached | Furnace | Propane/LPG | Space heating | Household | 11309.2212 | 13978.4253 | 109.392 | 127.7829
MB | 2 | Residential | Single Detached | Furnace | Propane/LPG | Space heating | Household | 163390.0573 | 201953.4034 | 109.392 | 1846.144
NB | 2 | Residential | Apartments | Furnace | Propane/LPG | Space heating | Household | 12218.1077 | 12096.4032 | 75.1105 | 161.0481
NB | 2 | Residential | Mobile Homes | Furnace | Propane/LPG | Space heating | Household | 13326.8265 | 13194.078 | 75.1105 | 175.6623
NB | 2 | Residential | Single Attached | Furnace | Propane/LPG | Space heating | Household | 11051.9837 | 10941.895 | 75.1105 | 145.6773
NB | 2 | Residential | Single Detached | Furnace | Propane/LPG | Space heating | Household | 183971.0702 | 182138.5358 | 75.1105 | 2424.9416
NL | 2 | Residential | Apartments | Furnace | Propane/LPG | Space heating | Household | 14715.345 | 14564.0417 | 87.4744 | 166.4949
NL | 2 | Residential | Mobile Homes | Furnace | Propane/LPG | Space heating | Household | 4688.7451 | 4640.5353 | 87.4744 | 53.0502
NL | 2 | Residential | Single Attached | Furnace | Propane/LPG | Space heating | Household | 26415.0533 | 26143.4534 | 87.4744 | 298.8698
NL | 2 | Residential | Single Detached | Furnace | Propane/LPG | Space heating | Household | 283112.6479 | 280201.6806 | 87.4744 | 3203.2427
NS | 2 | Residential | Apartments | Furnace | Propane/LPG | Space heating | Household | 26991.3579 | 31739.6692 | 72.8755 | 435.5329
NS | 2 | Residential | Mobile Homes | Furnace | Propane/LPG | Space heating | Household | 18274.8335 | 21489.7364 | 72.8755 | 294.8829
NS | 2 | Residential | Single Attached | Furnace | Propane/LPG | Space heating | Household | 28320.6555 | 33302.8164 | 72.8755 | 456.9825
NS | 2 | Residential | Single Detached | Furnace | Propane/LPG | Space heating | Household | 310621.2587 | 365265.6534 | 72.8755 | 5012.1886
NT | 2 | Residential | Apartments | Furnace | Propane/LPG | Space heating | Household | 2734.3002 | 3419.6393 | 161.8268 | 21.1315
NT | 2 | Residential | Mobile Homes | Furnace | Propane/LPG | Space heating | Household | 4068.0883 | 5087.7349 | 161.8268 | 31.4394
NT | 2 | Residential | Single Attached | Furnace | Propane/LPG | Space heating | Household | 7146.6235 | 8937.8901 | 161.8268 | 55.2312
NT | 2 | Residential | Single Detached | Furnace | Propane/LPG | Space heating | Household | 31960.4413 | 39971.1713 | 161.8268 | 246.9996
NU | 2 | Residential | Apartments | Furnace | Propane/LPG | Space heating | Household | 2289.748 | 2060.7732 | 211.8528 | 9.7274
NU | 2 | Residential | Mobile Homes | Furnace | Propane/LPG | Space heating | Household | 3406.6842 | 3066.0158 | 211.8528 | 14.4724
NU | 2 | Residential | Single Attached | Furnace | Propane/LPG | Space heating | Household | 5984.7003 | 5386.2303 | 211.8528 | 25.4244
NU | 2 | Residential | Single Detached | Furnace | Propane/LPG | Space heating | Household | 26764.2003 | 24087.7803 | 211.8528 | 113.7005
ON | 2 | Residential | Apartments | Furnace | Propane/LPG | Space heating | Household | 1056993.8264 | 944463.0139 | 67.5001 | 13992.0205
ON | 2 | Residential | Mobile Homes | Furnace | Propane/LPG | Space heating | Household | 51737.2555 | 46229.1482 | 67.5001 | 684.8751
ON | 2 | Residential | Single Attached | Furnace | Propane/LPG | Space heating | Household | 1149334.4798 | 1026972.7974 | 67.5001 | 15214.3855
ON | 2 | Residential | Single Detached | Furnace | Propane/LPG | Space heating | Household | 6693512.6681 | 5980900.7298 | 67.5001 | 88605.7837
PE | 2 | Residential | Apartments | Furnace | Propane/LPG | Space heating | Household | 3157.2425 | 3121.0296 | 77.1298 | 40.4647
PE | 2 | Residential | Mobile Homes | Furnace | Propane/LPG | Space heating | Household | 2845.3889 | 2812.7529 | 77.1298 | 36.4678
PE | 2 | Residential | Single Attached | Furnace | Propane/LPG | Space heating | Household | 3903.8541 | 3859.0778 | 77.1298 | 50.0336
PE | 2 | Residential | Single Detached | Furnace | Propane/LPG | Space heating | Household | 37439.1133 | 37009.6949 | 77.1298 | 479.8367
QC | 2 | Residential | Apartments | Furnace | Propane/LPG | Space heating | Household | 374880.1408 | 370575.2374 | 76.5276 | 4842.3719
QC | 2 | Residential | Mobile Homes | Furnace | Propane/LPG | Space heating | Household | 25557.4847 | 25263.9976 | 76.5276 | 330.1291
QC | 2 | Residential | Single Attached | Furnace | Propane/LPG | Space heating | Household | 103560.2769 | 102371.0515 | 76.5276 | 1337.7006
QC | 2 | Residential | Single Detached | Furnace | Propane/LPG | Space heating | Household | 920835.0272 | 910260.6985 | 76.5276 | 11894.5369
SK | 2 | Residential | Apartments | Furnace | Propane/LPG | Space heating | Household | 36244.4165 | 29292.7056 | 105.8202 | 276.8159
SK | 2 | Residential | Mobile Homes | Furnace | Propane/LPG | Space heating | Household | 17476.779 | 14124.7174 | 105.8202 | 133.4785
SK | 2 | Residential | Single Attached | Furnace | Propane/LPG | Space heating | Household | 25584.106 | 20677.052 | 105.8202 | 195.398
SK | 2 | Residential | Single Detached | Furnace | Propane/LPG | Space heating | Household | 408312.4506 | 329997.7638 | 105.8202 | 3118.4767
YT | 2 | Residential | Apartments | Furnace | Propane/LPG | Space heating | Household | 2515.9914 | 2804.8645 | 120.405 | 23.2952
YT | 2 | Residential | Mobile Homes | Furnace | Propane/LPG | Space heating | Household | 3743.2887 | 4173.0737 | 120.405 | 34.6586
YT | 2 | Residential | Single Attached | Furnace | Propane/LPG | Space heating | Household | 6576.0311 | 7331.0569 | 120.405 | 60.8866
YT | 2 | Residential | Single Detached | Furnace | Propane/LPG | Space heating | Household | 29408.6931 | 32785.2468 | 120.405 | 272.2914
AB | 3 | Residential | Apartments | Furnace | Heating Oil | Space heating | Household | 0 | 0 | 94.0601 | 0
AB | 3 | Residential | Mobile Homes | Furnace | Heating Oil | Space heating | Household | 92.4189 | 120.7468 | 94.0601 | 1.2837
AB | 3 | Residential | Single Attached | Furnace | Heating Oil | Space heating | Household | 124.2061 | 162.2772 | 94.0601 | 1.7253
AB | 3 | Residential | Single Detached | Furnace | Heating Oil | Space heating | Household | 1315.2539 | 1718.4002 | 94.0601 | 18.2692
BC | 3 | Residential | Apartments | Furnace | Heating Oil | Space heating | Household | 0 | 0 | 43.2227 | 0
BC | 3 | Residential | Mobile Homes | Furnace | Heating Oil | Space heating | Household | 3089.2023 | 5192.2605 | 43.2227 | 120.1281
BC | 3 | Residential | Single Attached | Furnace | Heating Oil | Space heating | Household | 9055.4318 | 15220.1623 | 43.2227 | 352.1336
BC | 3 | Residential | Single Detached | Furnace | Heating Oil | Space heating | Household | 67237.418 | 113011.1121 | 43.2227 | 2614.6249
IPOG | 3 | Residential | Apartments | Furnace | Heating Oil | Space heating | Household | 0 | 0 | 179.5051 | 0
IPOG | 3 | Residential | Mobile Homes | Furnace | Heating Oil | Space heating | Household | 1455.461 | 1309.9149 | 179.5051 | 7.2974
IPOG | 3 | Residential | Single Attached | Furnace | Heating Oil | Space heating | Household | 2717.4836 | 2445.7352 | 179.5051 | 13.6249
IPOG | 3 | Residential | Single Detached | Furnace | Heating Oil | Space heating | Household | 12247.7322 | 11022.959 | 179.5051 | 61.4075
MB | 3 | Residential | Apartments | Furnace | Heating Oil | Space heating | Household | 0 | 0 | 122.2742 | 0
MB | 3 | Residential | Mobile Homes | Furnace | Heating Oil | Space heating | Household | 2667.7235 | 3297.36 | 122.2742 | 26.9669
MB | 3 | Residential | Single Attached | Furnace | Heating Oil | Space heating | Household | 5137.2499 | 6349.7444 | 122.2742 | 51.9304
MB | 3 | Residential | Single Detached | Furnace | Heating Oil | Space heating | Household | 74799.8127 | 92454.0758 | 122.2742 | 756.1207
NB | 3 | Residential | Apartments | Furnace | Heating Oil | Space heating | Household | 0 | 0 | 85.004 | 0
NB | 3 | Residential | Mobile Homes | Furnace | Heating Oil | Space heating | Household | 164291.1514 | 162654.6486 | 85.004 | 1913.4946
NB | 3 | Residential | Single Attached | Furnace | Heating Oil | Space heating | Household | 144804.973 | 143362.5718 | 85.004 | 1686.5396
NB | 3 | Residential | Single Detached | Furnace | Heating Oil | Space heating | Household | 2429235.7549 | 2405038.1572 | 85.004 | 28293.2435
NL | 3 | Residential | Apartments | Furnace | Heating Oil | Space heating | Household | 211425.8033 | 209251.9209 | 98.0971 | 2133.1105
NL | 3 | Residential | Mobile Homes | Furnace | Heating Oil | Space heating | Household | 42584.2251 | 42146.3736 | 98.0971 | 429.6394
NL | 3 | Residential | Single Attached | Furnace | Heating Oil | Space heating | Household | 254976.0733 | 252354.4065 | 98.0971 | 2572.4965
NL | 3 | Residential | Single Detached | Furnace | Heating Oil | Space heating | Household | 2754127.8657 | 2725809.8931 | 98.0971 | 27786.8592
NS | 3 | Residential | Apartments | Furnace | Heating Oil | Space heating | Household | 1166229.7488 | 1371392.5217 | 81.5934 | 16807.6418
NS | 3 | Residential | Mobile Homes | Furnace | Heating Oil | Space heating | Household | 499134.2787 | 586941.825 | 81.5934 | 7193.497
NS | 3 | Residential | Single Attached | Furnace | Heating Oil | Space heating | Household | 822097.0293 | 966720.0816 | 81.5934 | 11848.0192
NS | 3 | Residential | Single Detached | Furnace | Heating Oil | Space heating | Household | 9087153.0589 | 10685762.1842 | 81.5934 | 130963.5721
NT | 3 | Residential | Apartments | Furnace | Heating Oil | Space heating | Household | 0 | 0 | 179.5051 | 0
NT | 3 | Residential | Mobile Homes | Furnace | Heating Oil | Space heating | Household | 21259.424 | 26587.9957 | 179.5051 | 148.1183
NT | 3 | Residential | Single Attached | Furnace | Heating Oil | Space heating | Household | 39693.3574 | 49642.3054 | 179.5051 | 276.5509
NT | 3 | Residential | Single Detached | Furnace | Heating Oil | Space heating | Household | 178898.4553 | 223738.4875 | 179.5051 | 1246.4183
NU | 3 | Residential | Apartments | Furnace | Heating Oil | Space heating | Household | 0 | 0 | 234.9961 | 0
NU | 3 | Residential | Mobile Homes | Furnace | Heating Oil | Space heating | Household | 747.5088 | 672.7579 | 234.9961 | 2.8628
NU | 3 | Residential | Single Attached | Furnace | Heating Oil | Space heating | Household | 1395.6697 | 1256.1027 | 234.9961 | 5.3452
NU | 3 | Residential | Single Detached | Furnace | Heating Oil | Space heating | Household | 6290.3005 | 5661.2705 | 234.9961 | 24.0909
ON | 3 | Residential | Apartments | Furnace | Heating Oil | Space heating | Household | 1161360.7458 | 1037718.7101 | 75.6538 | 13716.6714
ON | 3 | Residential | Mobile Homes | Furnace | Heating Oil | Space heating | Household | 0 | 0 | 75.6538 | 0
ON | 3 | Residential | Single Attached | Furnace | Heating Oil | Space heating | Household | 1093465.7468 | 977052.0215 | 75.6538 | 12914.7729
ON | 3 | Residential | Single Detached | Furnace | Heating Oil | Space heating | Household | 6417852.4413 | 5734588.1382 | 75.6538 | 75800.3688
PE | 3 | Residential | Apartments | Furnace | Heating Oil | Space heating | Household | 218381.1112 | 215876.3278 | 86.5292 | 2494.8376
PE | 3 | Residential | Mobile Homes | Furnace | Heating Oil | Space heating | Household | 124409.4467 | 122982.4977 | 86.5292 | 1421.283
PE | 3 | Residential | Single Attached | Furnace | Heating Oil | Space heating | Household | 181409.9546 | 179329.2223 | 86.5292 | 2072.4703
PE | 3 | Residential | Single Detached | Furnace | Heating Oil | Space heating | Household | 1753355.4875 | 1733244.8854 | 86.5292 | 20030.7487
QC | 3 | Residential | Apartments | Furnace | Heating Oil | Space heating | Household | 3762501.714 | 3719295.3534 | 86.8983 | 42800.5642
QC | 3 | Residential | Mobile Homes | Furnace | Heating Oil | Space heating | Household | 256508.8668 | 253563.2696 | 86.8983 | 2917.932
QC | 3 | Residential | Single Attached | Furnace | Heating Oil | Space heating | Household | 1039387.4656 | 1027451.7503 | 86.8983 | 11823.6145
QC | 3 | Residential | Single Detached | Furnace | Heating Oil | Space heating | Household | 9242002.9536 | 9135873.2181 | 86.8983 | 105132.9596
SK | 3 | Residential | Apartments | Furnace | Heating Oil | Space heating | Household | 0 | 0 | 118.0681 | 0
SK | 3 | Residential | Mobile Homes | Furnace | Heating Oil | Space heating | Household | 7744.7021 | 6259.2614 | 118.0681 | 53.014
SK | 3 | Residential | Single Attached | Furnace | Heating Oil | Space heating | Household | 11866.6822 | 9590.6421 | 118.0681 | 81.2298
SK | 3 | Residential | Single Detached | Furnace | Heating Oil | Space heating | Household | 190866.0031 | 154257.736 | 118.0681 | 1306.5151
YT | 3 | Residential | Apartments | Furnace | Heating Oil | Space heating | Household | 0 | 0 | 133.5583 | 0
YT | 3 | Residential | Mobile Homes | Furnace | Heating Oil | Space heating | Household | 2743.1515 | 3058.1059 | 133.5583 | 22.8972
YT | 3 | Residential | Single Attached | Furnace | Heating Oil | Space heating | Household | 5121.7235 | 5709.7733 | 133.5583 | 42.7512
YT | 3 | Residential | Single Detached | Furnace | Heating Oil | Space heating | Household | 23083.6717 | 25734.0191 | 133.5583 | 192.68
AB | 4 | Residential | Apartments | Furnace | Biomass | Space heating | Household | 613374.6949 | 692776.4811 | Not tracked | Not tracked
AB | 4 | Residential | Mobile Homes | Furnace | Biomass | Space heating | Household | 302966.3404 | 342185.5465 | Not tracked | Not tracked
AB | 4 | Residential | Single Attached | Furnace | Biomass | Space heating | Household | 407170.4849 | 459878.9909 | Not tracked | Not tracked
AB | 4 | Residential | Single Detached | Furnace | Biomass | Space heating | Household | 4311645.7874 | 4869791.371 | Not tracked | Not tracked
BC | 4 | Residential | Apartments | Furnace | Biomass | Space heating | Household | 1461436.7815 | 1523078.5215 | Not tracked | Not tracked
BC | 4 | Residential | Mobile Homes | Furnace | Biomass | Space heating | Household | 382269.0409 | 398392.714 | Not tracked | Not tracked
BC | 4 | Residential | Single Attached | Furnace | Biomass | Space heating | Household | 1120551.7991 | 1167815.3986 | Not tracked | Not tracked
BC | 4 | Residential | Single Detached | Furnace | Biomass | Space heating | Household | 8320200.6856 | 8671137.2804 | Not tracked | Not tracked
IPOG | 4 | Residential | Apartments | Furnace | Biomass | Space heating | Household | 14268.8044 | 12887.9523 | Not tracked | Not tracked
IPOG | 4 | Residential | Mobile Homes | Furnace | Biomass | Space heating | Household | 12467.2025 | 11260.699 | Not tracked | Not tracked
IPOG | 4 | Residential | Single Attached | Furnace | Biomass | Space heating | Household | 23277.4475 | 21024.7913 | Not tracked | Not tracked
IPOG | 4 | Residential | Single Detached | Furnace | Biomass | Space heating | Household | 104911.7451 | 94758.9955 | Not tracked | Not tracked
MB | 4 | Residential | Apartments | Furnace | Biomass | Space heating | Household | 318888.2949 | 346114.7576 | Not tracked | Not tracked
MB | 4 | Residential | Mobile Homes | Furnace | Biomass | Space heating | Household | 76104.4814 | 82602.2295 | Not tracked | Not tracked
MB | 4 | Residential | Single Attached | Furnace | Biomass | Space heating | Household | 146554.8218 | 159067.5714 | Not tracked | Not tracked
MB | 4 | Residential | Single Detached | Furnace | Biomass | Space heating | Household | 2133879.6855 | 2316068.8614 | Not tracked | Not tracked
NB | 4 | Residential | Apartments | Furnace | Biomass | Space heating | Household | 515636.3902 | 541859.1162 | Not tracked | Not tracked
NB | 4 | Residential | Mobile Homes | Furnace | Biomass | Space heating | Household | 355525.651 | 373605.9338 | Not tracked | Not tracked
NB | 4 | Residential | Single Attached | Furnace | Biomass | Space heating | Household | 313357.6084 | 329293.4323 | Not tracked | Not tracked
NB | 4 | Residential | Single Detached | Furnace | Biomass | Space heating | Household | 5256860.2502 | 5524198.2591 | Not tracked | Not tracked
NL | 4 | Residential | Apartments | Furnace | Biomass | Space heating | Household | 377904.659 | 419901.6374 | Not tracked | Not tracked
NL | 4 | Residential | Mobile Homes | Furnace | Biomass | Space heating | Household | 76115.4826 | 84574.2835 | Not tracked | Not tracked
NL | 4 | Residential | Single Attached | Furnace | Biomass | Space heating | Household | 455746.8602 | 506394.5317 | Not tracked | Not tracked
NL | 4 | Residential | Single Detached | Furnace | Biomass | Space heating | Household | 4922756.5206 | 5469828.1018 | Not tracked | Not tracked
NS | 4 | Residential | Apartments | Furnace | Biomass | Space heating | Household | 1059044.4523 | 1214139.6864 | Not tracked | Not tracked
NS | 4 | Residential | Mobile Homes | Furnace | Biomass | Space heating | Household | 453260.0796 | 519639.2368 | Not tracked | Not tracked
NS | 4 | Residential | Single Attached | Furnace | Biomass | Space heating | Household | 746540.1212 | 855869.6349 | Not tracked | Not tracked
NS | 4 | Residential | Single Detached | Furnace | Biomass | Space heating | Household | 8251975.2594 | 9460462.8086 | Not tracked | Not tracked
NT | 4 | Residential | Apartments | Furnace | Biomass | Space heating | Household | 1005.5988 | 1268.0943 | Not tracked | Not tracked
NT | 4 | Residential | Mobile Homes | Furnace | Biomass | Space heating | Household | 878.6303 | 1107.9827 | Not tracked | Not tracked
NT | 4 | Residential | Single Attached | Furnace | Biomass | Space heating | Household | 1640.4859 | 2068.7086 | Not tracked | Not tracked
NT | 4 | Residential | Single Detached | Furnace | Biomass | Space heating | Household | 7393.6903 | 9323.6952 | Not tracked | Not tracked
NU | 4 | Residential | Apartments | Furnace | Biomass | Space heating | Household | 7328.3009 | 6619.1105 | Not tracked | Not tracked
NU | 4 | Residential | Mobile Homes | Furnace | Biomass | Space heating | Household | 6403.018 | 5783.3711 | Not tracked | Not tracked
NU | 4 | Residential | Single Attached | Furnace | Biomass | Space heating | Household | 11955.0409 | 10798.1015 | Not tracked | Not tracked
NU | 4 | Residential | Single Detached | Furnace | Biomass | Space heating | Household | 53881.518 | 48667.1775 | Not tracked | Not tracked
ON | 4 | Residential | Apartments | Furnace | Biomass | Space heating | Household | 4582079.3146 | 4585911.1794 | Not tracked | Not tracked
ON | 4 | Residential | Mobile Homes | Furnace | Biomass | Space heating | Household | 185791.0375 | 185946.4093 | Not tracked | Not tracked
ON | 4 | Residential | Single Attached | Furnace | Biomass | Space heating | Household | 4314203.6597 | 4317811.5076 | Not tracked | Not tracked
ON | 4 | Residential | Single Detached | Furnace | Biomass | Space heating | Household | 25321252.6962 | 25342428.1518 | Not tracked | Not tracked
PE | 4 | Residential | Apartments | Furnace | Biomass | Space heating | Household | 177675.6381 | 175501.2267 | Not tracked | Not tracked
PE | 4 | Residential | Mobile Homes | Furnace | Biomass | Space heating | Household | 101219.9622 | 99981.2227 | Not tracked | Not tracked
PE | 4 | Residential | Single Attached | Furnace | Biomass | Space heating | Household | 147595.7754 | 145789.4842 | Not tracked | Not tracked
PE | 4 | Residential | Single Detached | Furnace | Biomass | Space heating | Household | 1426536.1748 | 1409078.0892 | Not tracked | Not tracked
QC | 4 | Residential | Apartments | Furnace | Biomass | Space heating | Household | 20264556.3794 | 21230250.0538 | Not tracked | Not tracked
QC | 4 | Residential | Mobile Homes | Furnace | Biomass | Space heating | Household | 1381537.8141 | 1447374.0605 | Not tracked | Not tracked
QC | 4 | Residential | Single Attached | Furnace | Biomass | Space heating | Household | 5598064.1336 | 5864836.0788 | Not tracked | Not tracked
QC | 4 | Residential | Single Detached | Furnace | Biomass | Space heating | Household | 49776745.4078 | 52148822.4112 | Not tracked | Not tracked
SK | 4 | Residential | Apartments | Furnace | Biomass | Space heating | Household | 120790.8075 | 131023.5145 | Not tracked | Not tracked
SK | 4 | Residential | Mobile Homes | Furnace | Biomass | Space heating | Household | 44126.6597 | 47864.8182 | Not tracked | Not tracked
SK | 4 | Residential | Single Attached | Furnace | Biomass | Space heating | Household | 67612.2901 | 73340.0169 | Not tracked | Not tracked
SK | 4 | Residential | Single Detached | Furnace | Biomass | Space heating | Household | 1087489.1038 | 1179614.9664 | Not tracked | Not tracked
YT | 4 | Residential | Apartments | Furnace | Biomass | Space heating | Household | 261.6276 | 291.358 | Not tracked | Not tracked
YT | 4 | Residential | Mobile Homes | Furnace | Biomass | Space heating | Household | 228.5941 | 254.5707 | Not tracked | Not tracked
YT | 4 | Residential | Single Attached | Furnace | Biomass | Space heating | Household | 426.8068 | 475.3075 | Not tracked | Not tracked
YT | 4 | Residential | Single Detached | Furnace | Biomass | Space heating | Household | 1923.6234 | 2142.217 | Not tracked | Not tracked
AB | 5 | Residential | Apartments | Boiler | Natural Gas | Space heating | Household | 7946021.5338 | 9061869.7452 | 89.2507 | 101532.7607
AB | 5 | Residential | Mobile Homes | Boiler | Natural Gas | Space heating | Household | 376531.4332 | 429407.193 | 89.2507 | 4811.2475
AB | 5 | Residential | Single Attached | Boiler | Natural Gas | Space heating | Household | 974012.3919 | 1110791.5311 | 89.2507 | 12445.7462
AB | 5 | Residential | Single Detached | Boiler | Natural Gas | Space heating | Household | 10925184.4172 | 12459392.1261 | 89.2507 | 139599.9407
BC | 5 | Residential | Apartments | Boiler | Natural Gas | Space heating | Household | 2889309.6833 | 2895186.2693 | 41.1143 | 70418.0516
BC | 5 | Residential | Mobile Homes | Boiler | Natural Gas | Space heating | Household | 277779.6064 | 278344.5842 | 41.1143 | 6770.025
BC | 5 | Residential | Single Attached | Boiler | Natural Gas | Space heating | Household | 1014883.2087 | 1016947.3863 | 41.1143 | 24734.6619
BC | 5 | Residential | Single Detached | Boiler | Natural Gas | Space heating | Household | 7719296.1902 | 7734996.5176 | 41.1143 | 188134.1417
IPOG | 5 | Residential | Apartments | Boiler | Natural Gas | Space heating | Household | 0 | 0 | 168.3402 | 0
IPOG | 5 | Residential | Mobile Homes | Boiler | Natural Gas | Space heating | Household | 0 | 0 | 168.3402 | 0
IPOG | 5 | Residential | Single Attached | Boiler | Natural Gas | Space heating | Household | 0 | 0 | 168.3402 | 0
IPOG | 5 | Residential | Single Detached | Boiler | Natural Gas | Space heating | Household | 0 | 0 | 168.3402 | 0
MB | 5 | Residential | Apartments | Boiler | Natural Gas | Space heating | Household | 417737.6238 | 463603.0076 | 116.3065 | 3986.0448
MB | 5 | Residential | Mobile Homes | Boiler | Natural Gas | Space heating | Household | 0 | 0 | 116.3065 | 0
MB | 5 | Residential | Single Attached | Boiler | Natural Gas | Space heating | Household | 35327.2609 | 39206.0075 | 116.3065 | 337.0921
MB | 5 | Residential | Single Detached | Boiler | Natural Gas | Space heating | Household | 599715.091 | 665560.6391 | 116.3065 | 5722.4704
NB | 5 | Residential | Apartments | Boiler | Natural Gas | Space heating | Household | 11144.6746 | 12699.4255 | 80.8574 | 157.0595
NB | 5 | Residential | Mobile Homes | Boiler | Natural Gas | Space heating | Household | 609.2922 | 694.2922 | 80.8574 | 8.5866
NB | 5 | Residential | Single Attached | Boiler | Natural Gas | Space heating | Household | 1538.787 | 1753.4573 | 80.8574 | 21.6858
NB | 5 | Residential | Single Detached | Boiler | Natural Gas | Space heating | Household | 27886.913 | 31777.3095 | 80.8574 | 393.0042
NL | 5 | Residential | Apartments | Boiler | Natural Gas | Space heating | Household | 0 | 0 | 93.3089 | 0
NL | 5 | Residential | Mobile Homes | Boiler | Natural Gas | Space heating | Household | 0 | 0 | 93.3089 | 0
NL | 5 | Residential | Single Attached | Boiler | Natural Gas | Space heating | Household | 0 | 0 | 93.3089 | 0
NL | 5 | Residential | Single Detached | Boiler | Natural Gas | Space heating | Household | 0 | 0 | 93.3089 | 0
NS | 5 | Residential | Apartments | Boiler | Natural Gas | Space heating | Household | 8237.4064 | 10530.5223 | 77.5372 | 135.8124
NS | 5 | Residential | Mobile Homes | Boiler | Natural Gas | Space heating | Household | 279.5468 | 357.3666 | 77.5372 | 4.609
NS | 5 | Residential | Single Attached | Boiler | Natural Gas | Space heating | Household | 1319.301 | 1686.5659 | 77.5372 | 21.7517
NS | 5 | Residential | Single Detached | Boiler | Natural Gas | Space heating | Household | 15753.7663 | 20139.2743 | 77.5372 | 259.7368
NT | 5 | Residential | Apartments | Boiler | Natural Gas | Space heating | Household | 3450.1543 | 7130.3189 | 168.3402 | 42.3566
NT | 5 | Residential | Mobile Homes | Boiler | Natural Gas | Space heating | Household | 1107.9933 | 2289.8527 | 168.3402 | 13.6025
NT | 5 | Residential | Single Attached | Boiler | Natural Gas | Space heating | Household | 2578.436 | 5328.7678 | 168.3402 | 31.6547
NT | 5 | Residential | Single Detached | Boiler | Natural Gas | Space heating | Household | 11904.3281 | 24602.2781 | 168.3402 | 146.1461
NU | 5 | Residential | Apartments | Boiler | Natural Gas | Space heating | Household | 0 | 0 | 220.3797 | 0
NU | 5 | Residential | Mobile Homes | Boiler | Natural Gas | Space heating | Household | 0 | 0 | 220.3797 | 0
NU | 5 | Residential | Single Attached | Boiler | Natural Gas | Space heating | Household | 0 | 0 | 220.3797 | 0
NU | 5 | Residential | Single Detached | Boiler | Natural Gas | Space heating | Household | 0 | 0 | 220.3797 | 0
ON | 5 | Residential | Apartments | Boiler | Natural Gas | Space heating | Household | 4816062.1676 | 6524741.0104 | 71.9634 | 90667.4943
ON | 5 | Residential | Mobile Homes | Boiler | Natural Gas | Space heating | Household | 0 | 0 | 71.9634 | 0
ON | 5 | Residential | Single Attached | Boiler | Natural Gas | Space heating | Household | 1144585.0931 | 1550669.6211 | 71.9634 | 21548.0322
ON | 5 | Residential | Single Detached | Boiler | Natural Gas | Space heating | Household | 7867010.3915 | 10658127.6455 | 71.9634 | 148104.8407
PE | 5 | Residential | Apartments | Boiler | Natural Gas | Space heating | Household | 0 | 0 | 82.0757 | 0
PE | 5 | Residential | Mobile Homes | Boiler | Natural Gas | Space heating | Household | 0 | 0 | 82.0757 | 0
PE | 5 | Residential | Single Attached | Boiler | Natural Gas | Space heating | Household | 0 | 0 | 82.0757 | 0
PE | 5 | Residential | Single Detached | Boiler | Natural Gas | Space heating | Household | 0 | 0 | 82.0757 | 0
QC | 5 | Residential | Apartments | Boiler | Natural Gas | Space heating | Household | 0 | 0 | 82.6593 | 0
QC | 5 | Residential | Mobile Homes | Boiler | Natural Gas | Space heating | Household | 0 | 0 | 82.6593 | 0
QC | 5 | Residential | Single Attached | Boiler | Natural Gas | Space heating | Household | 0 | 0 | 82.6593 | 0
QC | 5 | Residential | Single Detached | Boiler | Natural Gas | Space heating | Household | 0 | 0 | 82.6593 | 0
SK | 5 | Residential | Apartments | Boiler | Natural Gas | Space heating | Household | 543579.0259 | 630950.2947 | 112.2471 | 5621.0843
SK | 5 | Residential | Mobile Homes | Boiler | Natural Gas | Space heating | Household | 0 | 0 | 112.2471 | 0
SK | 5 | Residential | Single Attached | Boiler | Natural Gas | Space heating | Household | 55988.5593 | 64987.7871 | 112.2471 | 578.9709
SK | 5 | Residential | Single Detached | Boiler | Natural Gas | Space heating | Household | 1049938.2443 | 1218698.3181 | 112.2471 | 10857.2832
YT | 5 | Residential | Apartments | Boiler | Natural Gas | Space heating | Household | 0 | 0 | 125.2512 | 0
YT | 5 | Residential | Mobile Homes | Boiler | Natural Gas | Space heating | Household | 0 | 0 | 125.2512 | 0
YT | 5 | Residential | Single Attached | Boiler | Natural Gas | Space heating | Household | 0 | 0 | 125.2512 | 0
YT | 5 | Residential | Single Detached | Boiler | Natural Gas | Space heating | Household | 0 | 0 | 125.2512 | 0
AB | 6 | Residential | Apartments | Boiler | Propane/LPG | Space heating | Household | 80871.231 | 105659.5538 | 89.2507 | 1183.8513
AB | 6 | Residential | Mobile Homes | Boiler | Propane/LPG | Space heating | Household | 3832.1769 | 5006.8003 | 89.2507 | 56.0982
AB | 6 | Residential | Single Attached | Boiler | Propane/LPG | Space heating | Household | 9913.0843 | 12951.6028 | 89.2507 | 145.1149
AB | 6 | Residential | Single Detached | Boiler | Propane/LPG | Space heating | Household | 111191.8851 | 145273.9722 | 89.2507 | 1627.7068
BC | 6 | Residential | Apartments | Boiler | Propane/LPG | Space heating | Household | 45739.7038 | 76878.2465 | 41.1143 | 1869.8681
BC | 6 | Residential | Mobile Homes | Boiler | Propane/LPG | Space heating | Household | 4397.4369 | 7391.1112 | 41.1143 | 179.77
BC | 6 | Residential | Single Attached | Boiler | Propane/LPG | Space heating | Household | 16066.2796 | 27003.8348 | 41.1143 | 656.7997
BC | 6 | Residential | Single Detached | Boiler | Propane/LPG | Space heating | Household | 122201.619 | 205393.6824 | 41.1143 | 4995.6796
IPOG | 6 | Residential | Apartments | Boiler | Propane/LPG | Space heating | Household | 4954.2259 | 4458.8033 | 168.3402 | 26.4869
IPOG | 6 | Residential | Mobile Homes | Boiler | Propane/LPG | Space heating | Household | 1591.0155 | 1431.9139 | 168.3402 | 8.5061
IPOG | 6 | Residential | Single Attached | Boiler | Propane/LPG | Space heating | Household | 3702.4879 | 3332.2391 | 168.3402 | 19.7947
IPOG | 6 | Residential | Single Detached | Boiler | Propane/LPG | Space heating | Household | 17093.94 | 15384.546 | 168.3402 | 91.3896
MB | 6 | Residential | Apartments | Boiler | Propane/LPG | Space heating | Household | 6243.0655 | 7716.5548 | 116.3065 | 66.3467
MB | 6 | Residential | Mobile Homes | Boiler | Propane/LPG | Space heating | Household | 0 | 0 | 116.3065 | 0
MB | 6 | Residential | Single Attached | Boiler | Propane/LPG | Space heating | Household | 527.9639 | 652.5741 | 116.3065 | 5.6108
MB | 6 | Residential | Single Detached | Boiler | Propane/LPG | Space heating | Household | 8962.7086 | 11078.0885 | 116.3065 | 95.2491
NB | 6 | Residential | Apartments | Boiler | Propane/LPG | Space heating | Household | 7722.8048 | 7645.878 | 80.8574 | 94.56
NB | 6 | Residential | Mobile Homes | Boiler | Propane/LPG | Space heating | Household | 422.2146 | 418.0089 | 80.8574 | 5.1697
NB | 6 | Residential | Single Attached | Boiler | Propane/LPG | Space heating | Household | 1066.3166 | 1055.6951 | 80.8574 | 13.0563
NB | 6 | Residential | Single Detached | Boiler | Propane/LPG | Space heating | Household | 19324.493 | 19132.0019 | 80.8574 | 236.614
NL | 6 | Residential | Apartments | Boiler | Propane/LPG | Space heating | Household | 9301.2552 | 9205.6195 | 93.3089 | 98.6575
NL | 6 | Residential | Mobile Homes | Boiler | Propane/LPG | Space heating | Household | 148.5467 | 147.0194 | 93.3089 | 1.5756
NL | 6 | Residential | Single Attached | Boiler | Propane/LPG | Space heating | Household | 2548.5751 | 2522.3706 | 93.3089 | 27.0325
NL | 6 | Residential | Single Detached | Boiler | Propane/LPG | Space heating | Household | 29738.4169 | 29432.6462 | 93.3089 | 315.4323
NS | 6 | Residential | Apartments | Boiler | Propane/LPG | Space heating | Household | 17060.6606 | 20061.9667 | 77.5372 | 258.7397
NS | 6 | Residential | Mobile Homes | Boiler | Propane/LPG | Space heating | Household | 578.9752 | 680.8283 | 77.5372 | 8.7807
NS | 6 | Residential | Single Attached | Boiler | Propane/LPG | Space heating | Household | 2732.4313 | 3213.1197 | 77.5372 | 41.4397
NS | 6 | Residential | Single Detached | Boiler | Propane/LPG | Space heating | Household | 32627.9471 | 38367.8454 | 77.5372 | 494.8311
NT | 6 | Residential | Apartments | Boiler | Propane/LPG | Space heating | Household | 3038.4354 | 3800.0046 | 168.3402 | 22.5734
NT | 6 | Residential | Mobile Homes | Boiler | Propane/LPG | Space heating | Household | 975.7726 | 1220.3453 | 168.3402 | 7.2493
NT | 6 | Residential | Single Attached | Boiler | Propane/LPG | Space heating | Household | 2270.7423 | 2839.8929 | 168.3402 | 16.87
NT | 6 | Residential | Single Detached | Boiler | Propane/LPG | Space heating | Household | 10483.7434 | 13111.443 | 168.3402 | 77.8866
NU | 6 | Residential | Apartments | Boiler | Propane/LPG | Space heating | Household | 2544.4359 | 2289.9923 | 220.3797 | 10.3911
NU | 6 | Residential | Mobile Homes | Boiler | Propane/LPG | Space heating | Household | 817.128 | 735.4152 | 220.3797 | 3.337
NU | 6 | Residential | Single Attached | Boiler | Propane/LPG | Space heating | Household | 1901.557 | 1711.4013 | 220.3797 | 7.7657
NU | 6 | Residential | Single Detached | Boiler | Propane/LPG | Space heating | Household | 8779.2595 | 7901.3336 | 220.3797 | 35.8533
ON | 6 | Residential | Apartments | Boiler | Propane/LPG | Space heating | Household | 218978.425 | 195665.3086 | 71.9634 | 2718.9559
ON | 6 | Residential | Mobile Homes | Boiler | Propane/LPG | Space heating | Household | 0 | 0 | 71.9634 | 0
ON | 6 | Residential | Single Attached | Boiler | Propane/LPG | Space heating | Household | 52042.4015 | 46501.8074 | 71.9634 | 646.1869
ON | 6 | Residential | Single Detached | Boiler | Propane/LPG | Space heating | Household | 357700.0223 | 319618.1782 | 71.9634 | 4441.3992
PE | 6 | Residential | Apartments | Boiler | Propane/LPG | Space heating | Household | 1995.6255 | 1972.7361 | 82.0757 | 24.0356
PE | 6 | Residential | Mobile Homes | Boiler | Propane/LPG | Space heating | Household | 90.1464 | 89.1124 | 82.0757 | 1.0857
PE | 6 | Residential | Single Attached | Boiler | Propane/LPG | Space heating | Household | 376.6513 | 372.3312 | 82.0757 | 4.5364
PE | 6 | Residential | Single Detached | Boiler | Propane/LPG | Space heating | Household | 3932.6394 | 3887.5329 | 82.0757 | 47.3652
QC | 6 | Residential | Apartments | Boiler | Propane/LPG | Space heating | Household | 0 | 0 | 82.6593 | 0
QC | 6 | Residential | Mobile Homes | Boiler | Propane/LPG | Space heating | Household | 0 | 0 | 82.6593 | 0
QC | 6 | Residential | Single Attached | Boiler | Propane/LPG | Space heating | Household | 0 | 0 | 82.6593 | 0
QC | 6 | Residential | Single Detached | Boiler | Propane/LPG | Space heating | Household | 0 | 0 | 82.6593 | 0
SK | 6 | Residential | Apartments | Boiler | Propane/LPG | Space heating | Household | 11595.92 | 9371.8124 | 112.2471 | 83.4927
SK | 6 | Residential | Mobile Homes | Boiler | Propane/LPG | Space heating | Household | 0 | 0 | 112.2471 | 0
SK | 6 | Residential | Single Attached | Boiler | Propane/LPG | Space heating | Household | 1194.378 | 965.2953 | 112.2471 | 8.5997
SK | 6 | Residential | Single Detached | Boiler | Propane/LPG | Space heating | Household | 22397.8471 | 18101.9203 | 112.2471 | 161.2685
YT | 6 | Residential | Apartments | Boiler | Propane/LPG | Space heating | Household | 2795.8442 | 3116.8486 | 125.2512 | 24.8848
YT | 6 | Residential | Mobile Homes | Boiler | Propane/LPG | Space heating | Household | 897.8661 | 1000.9544 | 125.2512 | 7.9916
YT | 6 | Residential | Single Attached | Boiler | Propane/LPG | Space heating | Household | 2089.4444 | 2329.3435 | 125.2512 | 18.5974
YT | 6 | Residential | Single Detached | Boiler | Propane/LPG | Space heating | Household | 9646.7126 | 10754.2981 | 125.2512 | 85.8618
AB | 7 | Residential | Apartments | Boiler | Heating Oil | Space heating | Household | 276.4735 | 361.2171 | 93.8277 | 3.8498
AB | 7 | Residential | Mobile Homes | Boiler | Heating Oil | Space heating | Household | 44.1406 | 57.6704 | 93.8277 | 0.61464
AB | 7 | Residential | Single Attached | Boiler | Heating Oil | Space heating | Household | 59.3226 | 77.506 | 93.8277 | 0.82605
AB | 7 | Residential | Single Detached | Boiler | Heating Oil | Space heating | Household | 628.1844 | 820.7329 | 93.8277 | 8.7472
BC | 7 | Residential | Apartments | Boiler | Heating Oil | Space heating | Household | 17450.9236 | 29331.1127 | 43.2227 | 678.6046
BC | 7 | Residential | Mobile Homes | Boiler | Heating Oil | Space heating | Household | 1475.448 | 2479.8992 | 43.2227 | 57.3749
BC | 7 | Residential | Single Attached | Boiler | Heating Oil | Space heating | Household | 4325.006 | 7269.371 | 43.2227 | 168.1842
BC | 7 | Residential | Single Detached | Boiler | Heating Oil | Space heating | Household | 32113.569 | 53975.7513 | 43.2227 | 1248.7829
IPOG | 7 | Residential | Apartments | Boiler | Heating Oil | Space heating | Household | 2461.3893 | 2215.2504 | 176.9731 | 12.5174
IPOG | 7 | Residential | Mobile Homes | Boiler | Heating Oil | Space heating | Household | 695.1494 | 625.6344 | 176.9731 | 3.5352
IPOG | 7 | Residential | Single Attached | Boiler | Heating Oil | Space heating | Household | 1297.9097 | 1168.1187 | 176.9731 | 6.6005
IPOG | 7 | Residential | Single Detached | Boiler | Heating Oil | Space heating | Household | 5849.6951 | 5264.7256 | 176.9731 | 29.7487
MB | 7 | Residential | Apartments | Boiler | Heating Oil | Space heating | Household | 16516.9677 | 20415.3049 | 122.271 | 166.9677
MB | 7 | Residential | Mobile Homes | Boiler | Heating Oil | Space heating | Household | 1274.1435 | 1574.8671 | 122.271 | 12.8801
MB | 7 | Residential | Single Attached | Boiler | Heating Oil | Space heating | Household | 2453.6253 | 3032.7303 | 122.271 | 24.8034
MB | 7 | Residential | Single Detached | Boiler | Heating Oil | Space heating | Household | 35725.4788 | 44157.4117 | 122.271 | 361.1439
NB | 7 | Residential | Apartments | Boiler | Heating Oil | Space heating | Household | 523807.0039 | 518589.3666 | 85.004 | 6100.7661
NB | 7 | Residential | Mobile Homes | Boiler | Heating Oil | Space heating | Household | 196868.0484 | 194907.0473 | 85.004 | 2292.9169
NB | 7 | Residential | Single Attached | Boiler | Heating Oil | Space heating | Household | 173518.0025 | 171789.5911 | 85.004 | 2020.9595
NB | 7 | Residential | Single Detached | Boiler | Heating Oil | Space heating | Household | 2910923.0659 | 2881927.3848 | 85.004 | 33903.4426
NL | 7 | Residential | Apartments | Boiler | Heating Oil | Space heating | Household | 0 | 0 | 98.094 | 0
NL | 7 | Residential | Mobile Homes | Boiler | Heating Oil | Space heating | Household | 0 | 0 | 98.094 | 0
NL | 7 | Residential | Single Attached | Boiler | Heating Oil | Space heating | Household | 0 | 0 | 98.094 | 0
NL | 7 | Residential | Single Detached | Boiler | Heating Oil | Space heating | Household | 0 | 0 | 98.094 | 0
NS | 7 | Residential | Apartments | Boiler | Heating Oil | Space heating | Household | 0 | 0 | 81.5135 | 0
NS | 7 | Residential | Mobile Homes | Boiler | Heating Oil | Space heating | Household | 0 | 0 | 81.5135 | 0
NS | 7 | Residential | Single Attached | Boiler | Heating Oil | Space heating | Household | 0 | 0 | 81.5135 | 0
NS | 7 | Residential | Single Detached | Boiler | Heating Oil | Space heating | Household | 0 | 0 | 81.5135 | 0
NT | 7 | Residential | Apartments | Boiler | Heating Oil | Space heating | Household | 35952.6761 | 44964.0404 | 176.9731 | 254.0728
NT | 7 | Residential | Mobile Homes | Boiler | Heating Oil | Space heating | Household | 10153.8102 | 12698.8136 | 176.9731 | 71.7556
NT | 7 | Residential | Single Attached | Boiler | Heating Oil | Space heating | Household | 18958.125 | 23709.8873 | 176.9731 | 133.9745
NT | 7 | Residential | Single Detached | Boiler | Heating Oil | Space heating | Household | 85444.505 | 106860.7568 | 176.9731 | 603.8249
NU | 7 | Residential | Apartments | Boiler | Heating Oil | Space heating | Household | 1264.1425 | 1137.7282 | 231.6813 | 4.9107
NU | 7 | Residential | Mobile Homes | Boiler | Heating Oil | Space heating | Household | 357.0211 | 321.319 | 231.6813 | 1.3869
NU | 7 | Residential | Single Attached | Boiler | Heating Oil | Space heating | Household | 666.5921 | 599.9329 | 231.6813 | 2.5895
NU | 7 | Residential | Single Detached | Boiler | Heating Oil | Space heating | Household | 3004.339 | 2703.9051 | 231.6813 | 11.6708
ON | 7 | Residential | Apartments | Boiler | Heating Oil | Space heating | Household | 0 | 0 | 75.6538 | 0
ON | 7 | Residential | Mobile Homes | Boiler | Heating Oil | Space heating | Household | 47090.0661 | 42076.7129 | 75.6538 | 556.1743
ON | 7 | Residential | Single Attached | Boiler | Heating Oil | Space heating | Household | 0 | 0 | 75.6538 | 0
ON | 7 | Residential | Single Detached | Boiler | Heating Oil | Space heating | Household | 0 | 0 | 75.6538 | 0
PE | 7 | Residential | Apartments | Boiler | Heating Oil | Space heating | Household | 0 | 0 | 86.2847 | 0
PE | 7 | Residential | Mobile Homes | Boiler | Heating Oil | Space heating | Household | 0 | 0 | 86.2847 | 0
PE | 7 | Residential | Single Attached | Boiler | Heating Oil | Space heating | Household | 0 | 0 | 86.2847 | 0
PE | 7 | Residential | Single Detached | Boiler | Heating Oil | Space heating | Household | 0 | 0 | 86.2847 | 0
QC | 7 | Residential | Apartments | Boiler | Heating Oil | Space heating | Household | 0 | 0 | 86.8983 | 0
QC | 7 | Residential | Mobile Homes | Boiler | Heating Oil | Space heating | Household | 0 | 0 | 86.8983 | 0
QC | 7 | Residential | Single Attached | Boiler | Heating Oil | Space heating | Household | 0 | 0 | 86.8983 | 0
QC | 7 | Residential | Single Detached | Boiler | Heating Oil | Space heating | Household | 0 | 0 | 86.8983 | 0
SK | 7 | Residential | Apartments | Boiler | Heating Oil | Space heating | Household | 31325.5502 | 25317.2822 | 118.0033 | 214.5472
SK | 7 | Residential | Mobile Homes | Boiler | Heating Oil | Space heating | Household | 3698.9824 | 2989.5143 | 118.0033 | 25.3342
SK | 7 | Residential | Single Attached | Boiler | Heating Oil | Space heating | Household | 5667.7001 | 4580.6302 | 118.0033 | 38.8178
SK | 7 | Residential | Single Detached | Boiler | Heating Oil | Space heating | Household | 91160.3799 | 73675.739 | 118.0033 | 624.353
YT | 7 | Residential | Apartments | Boiler | Heating Oil | Space heating | Household | 4639.055 | 5171.6872 | 131.6744 | 39.2763
YT | 7 | Residential | Mobile Homes | Boiler | Heating Oil | Space heating | Household | 1310.1691 | 1460.5959 | 131.6744 | 11.0925
YT | 7 | Residential | Single Attached | Boiler | Heating Oil | Space heating | Household | 2446.2097 | 2727.0708 | 131.6744 | 20.7107
YT | 7 | Residential | Single Detached | Boiler | Heating Oil | Space heating | Household | 11025.0974 | 12290.9419 | 131.6744 | 93.3435
AB | 8 | Residential | Apartments | Boiler | Biomass | Space heating | Household | 0 | 0 | Not tracked | Not tracked
AB | 8 | Residential | Mobile Homes | Boiler | Biomass | Space heating | Household | 0 | 0 | Not tracked | Not tracked
AB | 8 | Residential | Single Attached | Boiler | Biomass | Space heating | Household | 0 | 0 | Not tracked | Not tracked
AB | 8 | Residential | Single Detached | Boiler | Biomass | Space heating | Household | 0 | 0 | Not tracked | Not tracked
BC | 8 | Residential | Apartments | Boiler | Biomass | Space heating | Household | 0 | 0 | Not tracked | Not tracked
BC | 8 | Residential | Mobile Homes | Boiler | Biomass | Space heating | Household | 0 | 0 | Not tracked | Not tracked
BC | 8 | Residential | Single Attached | Boiler | Biomass | Space heating | Household | 0 | 0 | Not tracked | Not tracked
BC | 8 | Residential | Single Detached | Boiler | Biomass | Space heating | Household | 0 | 0 | Not tracked | Not tracked
IPOG | 8 | Residential | Apartments | Boiler | Biomass | Space heating | Household | 0 | 0 | Not tracked | Not tracked
IPOG | 8 | Residential | Mobile Homes | Boiler | Biomass | Space heating | Household | 0 | 0 | Not tracked | Not tracked
IPOG | 8 | Residential | Single Attached | Boiler | Biomass | Space heating | Household | 0 | 0 | Not tracked | Not tracked
IPOG | 8 | Residential | Single Detached | Boiler | Biomass | Space heating | Household | 0 | 0 | Not tracked | Not tracked
MB | 8 | Residential | Apartments | Boiler | Biomass | Space heating | Household | 0 | 0 | Not tracked | Not tracked
MB | 8 | Residential | Mobile Homes | Boiler | Biomass | Space heating | Household | 0 | 0 | Not tracked | Not tracked
MB | 8 | Residential | Single Attached | Boiler | Biomass | Space heating | Household | 0 | 0 | Not tracked | Not tracked
MB | 8 | Residential | Single Detached | Boiler | Biomass | Space heating | Household | 0 | 0 | Not tracked | Not tracked
NB | 8 | Residential | Apartments | Boiler | Biomass | Space heating | Household | 0 | 0 | Not tracked | Not tracked
NB | 8 | Residential | Mobile Homes | Boiler | Biomass | Space heating | Household | 0 | 0 | Not tracked | Not tracked
NB | 8 | Residential | Single Attached | Boiler | Biomass | Space heating | Household | 0 | 0 | Not tracked | Not tracked
NB | 8 | Residential | Single Detached | Boiler | Biomass | Space heating | Household | 0 | 0 | Not tracked | Not tracked
NL | 8 | Residential | Apartments | Boiler | Biomass | Space heating | Household | 0 | 0 | Not tracked | Not tracked
NL | 8 | Residential | Mobile Homes | Boiler | Biomass | Space heating | Household | 0 | 0 | Not tracked | Not tracked
NL | 8 | Residential | Single Attached | Boiler | Biomass | Space heating | Household | 0 | 0 | Not tracked | Not tracked
NL | 8 | Residential | Single Detached | Boiler | Biomass | Space heating | Household | 0 | 0 | Not tracked | Not tracked
NS | 8 | Residential | Apartments | Boiler | Biomass | Space heating | Household | 0 | 0 | Not tracked | Not tracked
NS | 8 | Residential | Mobile Homes | Boiler | Biomass | Space heating | Household | 0 | 0 | Not tracked | Not tracked
NS | 8 | Residential | Single Attached | Boiler | Biomass | Space heating | Household | 0 | 0 | Not tracked | Not tracked
NS | 8 | Residential | Single Detached | Boiler | Biomass | Space heating | Household | 0 | 0 | Not tracked | Not tracked
NT | 8 | Residential | Apartments | Boiler | Biomass | Space heating | Household | 0 | 0 | Not tracked | Not tracked
NT | 8 | Residential | Mobile Homes | Boiler | Biomass | Space heating | Household | 0 | 0 | Not tracked | Not tracked
NT | 8 | Residential | Single Attached | Boiler | Biomass | Space heating | Household | 0 | 0 | Not tracked | Not tracked
NT | 8 | Residential | Single Detached | Boiler | Biomass | Space heating | Household | 0 | 0 | Not tracked | Not tracked
NU | 8 | Residential | Apartments | Boiler | Biomass | Space heating | Household | 0 | 0 | Not tracked | Not tracked
NU | 8 | Residential | Mobile Homes | Boiler | Biomass | Space heating | Household | 0 | 0 | Not tracked | Not tracked
NU | 8 | Residential | Single Attached | Boiler | Biomass | Space heating | Household | 0 | 0 | Not tracked | Not tracked
NU | 8 | Residential | Single Detached | Boiler | Biomass | Space heating | Household | 0 | 0 | Not tracked | Not tracked
ON | 8 | Residential | Apartments | Boiler | Biomass | Space heating | Household | 0 | 0 | Not tracked | Not tracked
ON | 8 | Residential | Mobile Homes | Boiler | Biomass | Space heating | Household | 0 | 0 | Not tracked | Not tracked
ON | 8 | Residential | Single Attached | Boiler | Biomass | Space heating | Household | 0 | 0 | Not tracked | Not tracked
ON | 8 | Residential | Single Detached | Boiler | Biomass | Space heating | Household | 0 | 0 | Not tracked | Not tracked
PE | 8 | Residential | Apartments | Boiler | Biomass | Space heating | Household | 0 | 0 | Not tracked | Not tracked
PE | 8 | Residential | Mobile Homes | Boiler | Biomass | Space heating | Household | 0 | 0 | Not tracked | Not tracked
PE | 8 | Residential | Single Attached | Boiler | Biomass | Space heating | Household | 0 | 0 | Not tracked | Not tracked
PE | 8 | Residential | Single Detached | Boiler | Biomass | Space heating | Household | 0 | 0 | Not tracked | Not tracked
QC | 8 | Residential | Apartments | Boiler | Biomass | Space heating | Household | 0 | 0 | Not tracked | Not tracked
QC | 8 | Residential | Mobile Homes | Boiler | Biomass | Space heating | Household | 0 | 0 | Not tracked | Not tracked
QC | 8 | Residential | Single Attached | Boiler | Biomass | Space heating | Household | 0 | 0 | Not tracked | Not tracked
QC | 8 | Residential | Single Detached | Boiler | Biomass | Space heating | Household | 0 | 0 | Not tracked | Not tracked
SK | 8 | Residential | Apartments | Boiler | Biomass | Space heating | Household | 0 | 0 | Not tracked | Not tracked
SK | 8 | Residential | Mobile Homes | Boiler | Biomass | Space heating | Household | 0 | 0 | Not tracked | Not tracked
SK | 8 | Residential | Single Attached | Boiler | Biomass | Space heating | Household | 0 | 0 | Not tracked | Not tracked
SK | 8 | Residential | Single Detached | Boiler | Biomass | Space heating | Household | 0 | 0 | Not tracked | Not tracked
YT | 8 | Residential | Apartments | Boiler | Biomass | Space heating | Household | 0 | 0 | Not tracked | Not tracked
YT | 8 | Residential | Mobile Homes | Boiler | Biomass | Space heating | Household | 0 | 0 | Not tracked | Not tracked
YT | 8 | Residential | Single Attached | Boiler | Biomass | Space heating | Household | 0 | 0 | Not tracked | Not tracked
YT | 8 | Residential | Single Detached | Boiler | Biomass | Space heating | Household | 0 | 0 | Not tracked | Not tracked
AB | 9 | Residential | All | Fireplace | Natural Gas | Space heating | Household | 8252910.935 | 9411855.1773 | 2.85 | 3302405.3254
BC | 9 | Residential | All | Fireplace | Natural Gas | Space heating | Household | 2705514.3 | 2711017.0634 | 2.2071 | 1228292.5206
IPOG | 9 | Residential | All | Fireplace | Natural Gas | Space heating | Household | 0 | 0 | 12.0049 | 0
MB | 9 | Residential | All | Fireplace | Natural Gas | Space heating | Household | 557487.0844 | 618696.2206 | 4.1202 | 150162.1901
NB | 9 | Residential | All | Fireplace | Natural Gas | Space heating | Household | 15507.6703 | 17671.086 | 4.7088 | 3752.7914
NL | 9 | Residential | All | Fireplace | Natural Gas | Space heating | Household | 0 | 0 | 5.9099 | 0
NS | 9 | Residential | All | Fireplace | Natural Gas | Space heating | Household | 9106.6094 | 11641.6926 | 5.2115 | 2233.8274
NT | 9 | Residential | All | Fireplace | Natural Gas | Space heating | Household | 5179.7409 | 10704.7978 | 9.0056 | 1188.6889
NU | 9 | Residential | All | Fireplace | Natural Gas | Space heating | Household | 0 | 0 | 12.0049 | 0
ON | 9 | Residential | All | Fireplace | Natural Gas | Space heating | Household | 18280448.4318 | 24766123.7377 | 4.3752 | 5660510.508
PE | 9 | Residential | All | Fireplace | Natural Gas | Space heating | Household | 0 | 0 | 5.8369 | 0
QC | 9 | Residential | All | Fireplace | Natural Gas | Space heating | Household | 618591.887 | 682801.3224 | 4.5813 | 149042.4202
SK | 9 | Residential | All | Fireplace | Natural Gas | Space heating | Household | 944899.4418 | 1096776.2787 | 3.6787 | 298139.2828
YT | 9 | Residential | All | Fireplace | Natural Gas | Space heating | Household | 0 | 0 | 7.0564 | 0
AB | 10 | Residential | All | Fireplace | Propane/LPG | Space heating | Household | 83994.621 | 109740.3126 | 2.85 | 38505.3729
BC | 10 | Residential | All | Fireplace | Propane/LPG | Space heating | Household | 42830.1 | 71987.8511 | 2.2071 | 32615.8549
IPOG | 10 | Residential | All | Fireplace | Propane/LPG | Space heating | Household | 7437.8141 | 6694.0327 | 12.0049 | 557.6061
MB | 10 | Residential | All | Fireplace | Propane/LPG | Space heating | Household | 8331.6134 | 10298.0421 | 4.1202 | 2499.4117
NB | 10 | Residential | All | Fireplace | Propane/LPG | Space heating | Household | 10746.1829 | 10639.1402 | 4.7088 | 2259.4239
NL | 10 | Residential | All | Fireplace | Propane/LPG | Space heating | Household | 15990.4111 | 15825.9975 | 5.9099 | 2677.8825
NS | 10 | Residential | All | Fireplace | Propane/LPG | Space heating | Household | 18860.8846 | 22178.8856 | 5.2115 | 4255.7215
NT | 10 | Residential | All | Fireplace | Propane/LPG | Space heating | Household | 4561.6245 | 5704.9736 | 9.0056 | 633.4953
NU | 10 | Residential | All | Fireplace | Propane/LPG | Space heating | Household | 3819.9795 | 3437.9816 | 12.0049 | 286.3804
ON | 10 | Residential | All | Fireplace | Propane/LPG | Space heating | Household | 831181.9213 | 742691.7384 | 4.3752 | 169748.5821
PE | 10 | Residential | All | Fireplace | Propane/LPG | Space heating | Household | 2318.3385 | 2291.7477 | 5.8369 | 392.6289
QC | 10 | Residential | All | Fireplace | Propane/LPG | Space heating | Household | 57126.0703 | 56470.0681 | 4.5813 | 12326.3317
SK | 10 | Residential | All | Fireplace | Propane/LPG | Space heating | Household | 20157.1029 | 16290.9528 | 3.6787 | 4428.4081
YT | 10 | Residential | All | Fireplace | Propane/LPG | Space heating | Household | 1778.6657 | 1982.8829 | 7.0564 | 281.0036
AB | 11 | Residential | All | Fireplace | Biomass | Space heating | Household | 398872.7488 | 450507.107 | Not tracked | Not tracked
BC | 11 | Residential | All | Fireplace | Biomass | Space heating | Household | 720284.58 | 750665.3637 | Not tracked | Not tracked
IPOG | 11 | Residential | All | Fireplace | Biomass | Space heating | Household | 11275.2309 | 10184.0795 | Not tracked | Not tracked
MB | 11 | Residential | All | Fireplace | Biomass | Space heating | Household | 103152.7432 | 111959.8532 | Not tracked | Not tracked
NB | 11 | Residential | All | Fireplace | Biomass | Space heating | Household | 277877.1002 | 292008.5602 | Not tracked | Not tracked
NL | 11 | Residential | All | Fireplace | Biomass | Space heating | Household | 251611.4194 | 279573.2851 | Not tracked | Not tracked
NS | 11 | Residential | All | Fireplace | Biomass | Space heating | Household | 453430.1926 | 519834.2625 | Not tracked | Not tracked
NT | 11 | Residential | All | Fireplace | Biomass | Space heating | Household | 794.6257 | 1002.05 | Not tracked | Not tracked
NU | 11 | Residential | All | Fireplace | Biomass | Space heating | Household | 5790.8345 | 5230.4312 | Not tracked | Not tracked
ON | 11 | Residential | All | Fireplace | Biomass | Space heating | Household | 2984815.292 | 2987311.4096 | Not tracked | Not tracked
PE | 11 | Residential | All | Fireplace | Biomass | Space heating | Household | 79938.4496 | 78960.1552 | Not tracked | Not tracked
QC | 11 | Residential | All | Fireplace | Biomass | Space heating | Household | 3088012.2651 | 3235169.3928 | Not tracked | Not tracked
SK | 11 | Residential | All | Fireplace | Biomass | Space heating | Household | 50894.1389 | 55205.5996 | Not tracked | Not tracked
YT | 11 | Residential | All | Fireplace | Biomass | Space heating | Household | 87.6059 | 97.5611 | Not tracked | Not tracked
AB | 12 | Residential | Apartments | Storage Water Heater | Natural Gas | Water heating | Household | 6234556.2237 | 7110065.8586 | 21.4374 | 331667.0765
AB | 12 | Residential | Mobile Homes | Storage Water Heater | Natural Gas | Water heating | Household | 1605759.5702 | 1831254.0439 | 21.4374 | 85423.495
AB | 12 | Residential | Single Attached | Storage Water Heater | Natural Gas | Water heating | Household | 4721163.4652 | 5384149.5629 | 21.4374 | 251157.3283
AB | 12 | Residential | Single Detached | Storage Water Heater | Natural Gas | Water heating | Household | 27787644.5388 | 31689822.9217 | 21.4374 | 1478252.2598
BC | 12 | Residential | Apartments | Storage Water Heater | Natural Gas | Water heating | Household | 8998973.2976 | 9017276.3687 | 18.9153 | 476718.2542
BC | 12 | Residential | Mobile Homes | Storage Water Heater | Natural Gas | Water heating | Household | 849314.3076 | 851041.7335 | 18.9153 | 44992.2031
BC | 12 | Residential | Single Attached | Storage Water Heater | Natural Gas | Water heating | Household | 4845616.4752 | 4855472.0065 | 18.9153 | 256695.264
BC | 12 | Residential | Single Detached | Storage Water Heater | Natural Gas | Water heating | Household | 18655069.1028 | 18693011.7708 | 18.9153 | 988247.4011
IPOG | 12 | Residential | Apartments | Storage Water Heater | Natural Gas | Water heating | Household | 0 | 0 | 22.6984 | 0
IPOG | 12 | Residential | Mobile Homes | Storage Water Heater | Natural Gas | Water heating | Household | 0 | 0 | 22.6984 | 0
IPOG | 12 | Residential | Single Attached | Storage Water Heater | Natural Gas | Water heating | Household | 0 | 0 | 22.6984 | 0
IPOG | 12 | Residential | Single Detached | Storage Water Heater | Natural Gas | Water heating | Household | 0 | 0 | 22.6984 | 0
MB | 12 | Residential | Apartments | Storage Water Heater | Natural Gas | Water heating | Household | 1099828.4726 | 1220583.8274 | 21.4374 | 56937.232
MB | 12 | Residential | Mobile Homes | Storage Water Heater | Natural Gas | Water heating | Household | 92734.7458 | 102916.5309 | 21.4374 | 4800.8029
MB | 12 | Residential | Single Attached | Storage Water Heater | Natural Gas | Water heating | Household | 347923.1079 | 386123.2267 | 21.4374 | 18011.6984
MB | 12 | Residential | Single Detached | Storage Water Heater | Natural Gas | Water heating | Household | 4787824.1872 | 5313501.9841 | 21.4374 | 247861.7926
NB | 12 | Residential | Apartments | Storage Water Heater | Natural Gas | Water heating | Household | 22074.5597 | 25154.097 | 20.1763 | 1246.7128
NB | 12 | Residential | Mobile Homes | Storage Water Heater | Natural Gas | Water heating | Household | 7417.8795 | 8452.7194 | 20.1763 | 418.9422
NB | 12 | Residential | Single Attached | Storage Water Heater | Natural Gas | Water heating | Household | 10257.4609 | 11688.44 | 20.1763 | 579.3143
NB | 12 | Residential | Single Detached | Storage Water Heater | Natural Gas | Water heating | Household | 127909.4728 | 145753.6338 | 20.1763 | 7223.9889
NL | 12 | Residential | Apartments | Storage Water Heater | Natural Gas | Water heating | Household | 0 | 0 | 20.1763 | 0
NL | 12 | Residential | Mobile Homes | Storage Water Heater | Natural Gas | Water heating | Household | 0 | 0 | 20.1763 | 0
NL | 12 | Residential | Single Attached | Storage Water Heater | Natural Gas | Water heating | Household | 0 | 0 | 20.1763 | 0
NL | 12 | Residential | Single Detached | Storage Water Heater | Natural Gas | Water heating | Household | 0 | 0 | 20.1763 | 0
NS | 12 | Residential | Apartments | Storage Water Heater | Natural Gas | Water heating | Household | 0 | 0 | 20.1763 | 0
NS | 12 | Residential | Mobile Homes | Storage Water Heater | Natural Gas | Water heating | Household | 0 | 0 | 20.1763 | 0
NS | 12 | Residential | Single Attached | Storage Water Heater | Natural Gas | Water heating | Household | 0 | 0 | 20.1763 | 0
NS | 12 | Residential | Single Detached | Storage Water Heater | Natural Gas | Water heating | Household | 0 | 0 | 20.1763 | 0
NT | 12 | Residential | Apartments | Storage Water Heater | Natural Gas | Water heating | Household | 0 | 0 | 22.194 | 0
NT | 12 | Residential | Mobile Homes | Storage Water Heater | Natural Gas | Water heating | Household | 0 | 0 | 22.194 | 0
NT | 12 | Residential | Single Attached | Storage Water Heater | Natural Gas | Water heating | Household | 0 | 0 | 22.194 | 0
NT | 12 | Residential | Single Detached | Storage Water Heater | Natural Gas | Water heating | Household | 0 | 0 | 22.194 | 0
NU | 12 | Residential | Apartments | Storage Water Heater | Natural Gas | Water heating | Household | 0 | 0 | 22.6984 | 0
NU | 12 | Residential | Mobile Homes | Storage Water Heater | Natural Gas | Water heating | Household | 0 | 0 | 22.6984 | 0
NU | 12 | Residential | Single Attached | Storage Water Heater | Natural Gas | Water heating | Household | 0 | 0 | 22.6984 | 0
NU | 12 | Residential | Single Detached | Storage Water Heater | Natural Gas | Water heating | Household | 0 | 0 | 22.6984 | 0
ON | 12 | Residential | Apartments | Storage Water Heater | Natural Gas | Water heating | Household | 19911812.6206 | 26976275.6119 | 18.9153 | 1426160.46
ON | 12 | Residential | Mobile Homes | Storage Water Heater | Natural Gas | Water heating | Household | 165149.5977 | 223742.617 | 18.9153 | 11828.6482
ON | 12 | Residential | Single Attached | Storage Water Heater | Natural Gas | Water heating | Household | 12633092.8068 | 17115156.7102 | 18.9153 | 904830.6044
ON | 12 | Residential | Single Detached | Storage Water Heater | Natural Gas | Water heating | Household | 53992660.1148 | 73148583.1063 | 18.9153 | 3867161.5917
PE | 12 | Residential | Apartments | Storage Water Heater | Natural Gas | Water heating | Household | 0 | 0 | 20.1763 | 0
PE | 12 | Residential | Mobile Homes | Storage Water Heater | Natural Gas | Water heating | Household | 0 | 0 | 20.1763 | 0
PE | 12 | Residential | Single Attached | Storage Water Heater | Natural Gas | Water heating | Household | 0 | 0 | 20.1763 | 0
PE | 12 | Residential | Single Detached | Storage Water Heater | Natural Gas | Water heating | Household | 0 | 0 | 20.1763 | 0
QC | 12 | Residential | Apartments | Storage Water Heater | Natural Gas | Water heating | Household | 2728347.6893 | 3011548.4043 | 20.1763 | 149261.4052
QC | 12 | Residential | Mobile Homes | Storage Water Heater | Natural Gas | Water heating | Household | 46210.3255 | 51006.9272 | 20.1763 | 2528.0569
QC | 12 | Residential | Single Attached | Storage Water Heater | Natural Gas | Water heating | Household | 684991.3725 | 756093.0313 | 20.1763 | 37474.2468
QC | 12 | Residential | Single Detached | Storage Water Heater | Natural Gas | Water heating | Household | 4256433.233 | 4698248.2332 | 20.1763 | 232859.3265
SK | 12 | Residential | Apartments | Storage Water Heater | Natural Gas | Water heating | Household | 1452478.5186 | 1685940.2325 | 21.4374 | 78644.9632
SK | 12 | Residential | Mobile Homes | Storage Water Heater | Natural Gas | Water heating | Household | 248855.594 | 288854.9831 | 21.4374 | 13474.3742
SK | 12 | Residential | Single Attached | Storage Water Heater | Natural Gas | Water heating | Household | 717569.0962 | 832906.3689 | 21.4374 | 38853.0326
SK | 12 | Residential | Single Detached | Storage Water Heater | Natural Gas | Water heating | Household | 8136188.0182 | 9443944.6389 | 21.4374 | 440536.7786
YT | 12 | Residential | Apartments | Storage Water Heater | Natural Gas | Water heating | Household | 0 | 0 | 21.4374 | 0
YT | 12 | Residential | Mobile Homes | Storage Water Heater | Natural Gas | Water heating | Household | 0 | 0 | 21.4374 | 0
YT | 12 | Residential | Single Attached | Storage Water Heater | Natural Gas | Water heating | Household | 0 | 0 | 21.4374 | 0
YT | 12 | Residential | Single Detached | Storage Water Heater | Natural Gas | Water heating | Household | 0 | 0 | 21.4374 | 0
AB | 13 | Residential | Apartments | Storage Water Heater | Propane/LPG | Water heating | Household | 34417.9703 | 44967.6274 | 21.4374 | 2097.6292
AB | 13 | Residential | Mobile Homes | Storage Water Heater | Propane/LPG | Water heating | Household | 8864.6222 | 11581.7703 | 21.4374 | 540.2611
AB | 13 | Residential | Single Attached | Storage Water Heater | Propane/LPG | Water heating | Household | 26063.2607 | 34052.066 | 21.4374 | 1588.4451
AB | 13 | Residential | Single Detached | Storage Water Heater | Propane/LPG | Water heating | Household | 153402.1493 | 200422.356 | 21.4374 | 9349.2097
BC | 13 | Residential | Apartments | Storage Water Heater | Propane/LPG | Water heating | Household | 9678.8217 | 16267.9418 | 18.9153 | 860.0407
BC | 13 | Residential | Mobile Homes | Storage Water Heater | Propane/LPG | Water heating | Household | 913.4777 | 1535.3525 | 18.9153 | 81.1698
BC | 13 | Residential | Single Attached | Storage Water Heater | Propane/LPG | Water heating | Household | 5211.6899 | 8759.6889 | 18.9153 | 463.1003
BC | 13 | Residential | Single Detached | Storage Water Heater | Propane/LPG | Water heating | Household | 20064.4098 | 33723.8004 | 18.9153 | 1782.8833
IPOG | 13 | Residential | Apartments | Storage Water Heater | Propane/LPG | Water heating | Household | 0 | 0 | 22.6984 | 0
IPOG | 13 | Residential | Mobile Homes | Storage Water Heater | Propane/LPG | Water heating | Household | 0 | 0 | 22.6984 | 0
IPOG | 13 | Residential | Single Attached | Storage Water Heater | Propane/LPG | Water heating | Household | 0 | 0 | 22.6984 | 0
IPOG | 13 | Residential | Single Detached | Storage Water Heater | Propane/LPG | Water heating | Household | 0 | 0 | 22.6984 | 0
MB | 13 | Residential | Apartments | Storage Water Heater | Propane/LPG | Water heating | Household | 2963.0653 | 3662.4084 | 21.4374 | 170.8423
MB | 13 | Residential | Mobile Homes | Storage Water Heater | Propane/LPG | Water heating | Household | 249.8381 | 308.805 | 21.4374 | 14.405
MB | 13 | Residential | Single Attached | Storage Water Heater | Propane/LPG | Water heating | Household | 937.3452 | 1158.5775 | 21.4374 | 54.0448
MB | 13 | Residential | Single Detached | Storage Water Heater | Propane/LPG | Water heating | Household | 12898.953 | 15943.3658 | 21.4374 | 743.7188
NB | 13 | Residential | Apartments | Storage Water Heater | Propane/LPG | Water heating | Household | 146.8827 | 145.4196 | 20.1763 | 7.2074
NB | 13 | Residential | Mobile Homes | Storage Water Heater | Propane/LPG | Water heating | Household | 49.3581 | 48.8664 | 20.1763 | 2.422
NB | 13 | Residential | Single Attached | Storage Water Heater | Propane/LPG | Water heating | Household | 68.2525 | 67.5726 | 20.1763 | 3.3491
NB | 13 | Residential | Single Detached | Storage Water Heater | Propane/LPG | Water heating | Household | 851.1016 | 842.6238 | 20.1763 | 41.763
NL | 13 | Residential | Apartments | Storage Water Heater | Propane/LPG | Water heating | Household | 31.8169 | 31.4898 | 20.1763 | 1.5607
NL | 13 | Residential | Mobile Homes | Storage Water Heater | Propane/LPG | Water heating | Household | 4.2312 | 4.1877 | 20.1763 | 0.20755
NL | 13 | Residential | Single Attached | Storage Water Heater | Propane/LPG | Water heating | Household | 28.5756 | 28.2818 | 20.1763 | 1.4017
NL | 13 | Residential | Single Detached | Storage Water Heater | Propane/LPG | Water heating | Household | 266.1745 | 263.4377 | 20.1763 | 13.0568
NS | 13 | Residential | Apartments | Storage Water Heater | Propane/LPG | Water heating | Household | 4532.0059 | 5329.2749 | 20.1763 | 264.1349
NS | 13 | Residential | Mobile Homes | Storage Water Heater | Propane/LPG | Water heating | Household | 818.8712 | 962.9268 | 20.1763 | 47.7256
NS | 13 | Residential | Single Attached | Storage Water Heater | Propane/LPG | Water heating | Household | 1843.554 | 2167.8715 | 20.1763 | 107.4462
NS | 13 | Residential | Single Detached | Storage Water Heater | Propane/LPG | Water heating | Household | 16990.698 | 19979.6963 | 20.1763 | 990.2539
NT | 13 | Residential | Apartments | Storage Water Heater | Propane/LPG | Water heating | Household | 0 | 0 | 22.194 | 0
NT | 13 | Residential | Mobile Homes | Storage Water Heater | Propane/LPG | Water heating | Household | 0 | 0 | 22.194 | 0
NT | 13 | Residential | Single Attached | Storage Water Heater | Propane/LPG | Water heating | Household | 0 | 0 | 22.194 | 0
NT | 13 | Residential | Single Detached | Storage Water Heater | Propane/LPG | Water heating | Household | 0 | 0 | 22.194 | 0
NU | 13 | Residential | Apartments | Storage Water Heater | Propane/LPG | Water heating | Household | 0 | 0 | 22.6984 | 0
NU | 13 | Residential | Mobile Homes | Storage Water Heater | Propane/LPG | Water heating | Household | 0 | 0 | 22.6984 | 0
NU | 13 | Residential | Single Attached | Storage Water Heater | Propane/LPG | Water heating | Household | 0 | 0 | 22.6984 | 0
NU | 13 | Residential | Single Detached | Storage Water Heater | Propane/LPG | Water heating | Household | 0 | 0 | 22.6984 | 0
ON | 13 | Residential | Apartments | Storage Water Heater | Propane/LPG | Water heating | Household | 248370.349 | 221928.078 | 18.9153 | 11732.7186
ON | 13 | Residential | Mobile Homes | Storage Water Heater | Propane/LPG | Water heating | Household | 2059.9964 | 1840.6829 | 18.9153 | 97.3118
ON | 13 | Residential | Single Attached | Storage Water Heater | Propane/LPG | Water heating | Household | 157579.1079 | 140802.7516 | 18.9153 | 7443.8488
ON | 13 | Residential | Single Detached | Storage Water Heater | Propane/LPG | Water heating | Household | 673478.4066 | 601777.8248 | 18.9153 | 31814.3154
PE | 13 | Residential | Apartments | Storage Water Heater | Propane/LPG | Water heating | Household | 516.907 | 510.9782 | 20.1763 | 25.3256
PE | 13 | Residential | Mobile Homes | Storage Water Heater | Propane/LPG | Water heating | Household | 147.8036 | 146.1083 | 20.1763 | 7.2416
PE | 13 | Residential | Single Attached | Storage Water Heater | Propane/LPG | Water heating | Household | 323.6157 | 319.9039 | 20.1763 | 15.8554
PE | 13 | Residential | Single Detached | Storage Water Heater | Propane/LPG | Water heating | Household | 2834.7692 | 2802.255 | 20.1763 | 138.8882
QC | 13 | Residential | Apartments | Storage Water Heater | Propane/LPG | Water heating | Household | 34315.8855 | 33921.822 | 20.1763 | 1681.2676
QC | 13 | Residential | Mobile Homes | Storage Water Heater | Propane/LPG | Water heating | Household | 581.2119 | 574.5376 | 20.1763 | 28.4758
QC | 13 | Residential | Single Attached | Storage Water Heater | Propane/LPG | Water heating | Household | 8615.5022 | 8516.5668 | 20.1763 | 422.1067
QC | 13 | Residential | Single Detached | Storage Water Heater | Propane/LPG | Water heating | Household | 53535.4331 | 52920.6636 | 20.1763 | 2622.9074
SK | 13 | Residential | Apartments | Storage Water Heater | Propane/LPG | Water heating | Household | 4810.6644 | 3887.9748 | 21.4374 | 181.3645
SK | 13 | Residential | Mobile Homes | Storage Water Heater | Propane/LPG | Water heating | Household | 824.2193 | 666.1333 | 21.4374 | 31.0735
SK | 13 | Residential | Single Attached | Storage Water Heater | Propane/LPG | Water heating | Household | 2376.6163 | 1920.7792 | 21.4374 | 89.5996
SK | 13 | Residential | Single Detached | Storage Water Heater | Propane/LPG | Water heating | Household | 26947.3661 | 21778.8376 | 21.4374 | 1015.9292
YT | 13 | Residential | Apartments | Storage Water Heater | Propane/LPG | Water heating | Household | 0 | 0 | 21.4374 | 0
YT | 13 | Residential | Mobile Homes | Storage Water Heater | Propane/LPG | Water heating | Household | 0 | 0 | 21.4374 | 0
YT | 13 | Residential | Single Attached | Storage Water Heater | Propane/LPG | Water heating | Household | 0 | 0 | 21.4374 | 0
YT | 13 | Residential | Single Detached | Storage Water Heater | Propane/LPG | Water heating | Household | 0 | 0 | 21.4374 | 0
AB | 14 | Residential | Apartments | Storage Water Heater | Heating Oil | Water heating | Household | 152.8156 | 199.656 | 22.6508 | 8.8145
AB | 14 | Residential | Mobile Homes | Storage Water Heater | Heating Oil | Water heating | Household | 39.3589 | 51.423 | 22.6508 | 2.2703
AB | 14 | Residential | Single Attached | Storage Water Heater | Heating Oil | Water heating | Household | 115.7207 | 151.191 | 22.6508 | 6.6749
AB | 14 | Residential | Single Detached | Storage Water Heater | Heating Oil | Water heating | Household | 681.1048 | 889.8742 | 22.6508 | 39.2867
BC | 14 | Residential | Apartments | Storage Water Heater | Heating Oil | Water heating | Household | 4036.5753 | 6784.5833 | 19.986 | 339.4669
BC | 14 | Residential | Mobile Homes | Storage Water Heater | Heating Oil | Water heating | Household | 380.968 | 640.3223 | 19.986 | 32.0386
BC | 14 | Residential | Single Attached | Storage Water Heater | Heating Oil | Water heating | Household | 2173.5475 | 3653.2488 | 19.986 | 182.7904
BC | 14 | Residential | Single Detached | Storage Water Heater | Heating Oil | Water heating | Household | 8367.9092 | 14064.5901 | 19.986 | 703.7223
IPOG | 14 | Residential | Apartments | Storage Water Heater | Heating Oil | Water heating | Household | 601.4002 | 541.2602 | 23.9832 | 22.5683
IPOG | 14 | Residential | Mobile Homes | Storage Water Heater | Heating Oil | Water heating | Household | 231.7396 | 208.5656 | 23.9832 | 8.6963
IPOG | 14 | Residential | Single Attached | Storage Water Heater | Heating Oil | Water heating | Household | 818.1637 | 736.3473 | 23.9832 | 30.7026
IPOG | 14 | Residential | Single Detached | Storage Water Heater | Heating Oil | Water heating | Household | 2839.0873 | 2555.1786 | 23.9832 | 106.5404
MB | 14 | Residential | Apartments | Storage Water Heater | Heating Oil | Water heating | Household | 1811.8125 | 2239.4367 | 22.6508 | 98.8679
MB | 14 | Residential | Mobile Homes | Storage Water Heater | Heating Oil | Water heating | Household | 152.7674 | 188.8236 | 22.6508 | 8.3363
MB | 14 | Residential | Single Attached | Storage Water Heater | Heating Oil | Water heating | Household | 573.1543 | 708.4303 | 22.6508 | 31.2762
MB | 14 | Residential | Single Detached | Storage Water Heater | Heating Oil | Water heating | Household | 7887.2658 | 9748.8195 | 22.6508 | 430.3964
NB | 14 | Residential | Apartments | Storage Water Heater | Heating Oil | Water heating | Household | 31539.2469 | 31225.0847 | 21.3184 | 1464.7016
NB | 14 | Residential | Mobile Homes | Storage Water Heater | Heating Oil | Water heating | Household | 10598.3691 | 10492.7988 | 21.3184 | 492.1946
NB | 14 | Residential | Single Attached | Storage Water Heater | Heating Oil | Water heating | Household | 14655.4493 | 14509.4665 | 21.3184 | 680.6079
NB | 14 | Residential | Single Detached | Storage Water Heater | Heating Oil | Water heating | Household | 182751.9323 | 180931.5418 | 21.3184 | 8487.1095
NL | 14 | Residential | Apartments | Storage Water Heater | Heating Oil | Water heating | Household | 41455.0134 | 41028.7725 | 21.3184 | 1924.5715
NL | 14 | Residential | Mobile Homes | Storage Water Heater | Heating Oil | Water heating | Household | 5512.8815 | 5456.198 | 21.3184 | 255.9385
NL | 14 | Residential | Single Attached | Storage Water Heater | Heating Oil | Water heating | Household | 37231.9014 | 36849.0826 | 21.3184 | 1728.5112
NL | 14 | Residential | Single Detached | Storage Water Heater | Heating Oil | Water heating | Household | 346805.2036 | 343239.3488 | 21.3184 | 16100.6196
NS | 14 | Residential | Apartments | Storage Water Heater | Heating Oil | Water heating | Household | 715567.9579 | 841450.4494 | 21.3184 | 39470.6308
NS | 14 | Residential | Mobile Homes | Storage Water Heater | Heating Oil | Water heating | Household | 129293.3036 | 152038.5411 | 21.3184 | 7131.801
NS | 14 | Residential | Single Attached | Storage Water Heater | Heating Oil | Water heating | Household | 291082.631 | 342289.7965 | 21.3184 | 16056.0782
NS | 14 | Residential | Single Detached | Storage Water Heater | Heating Oil | Water heating | Household | 2682697.1075 | 3154636.3439 | 21.3184 | 147977.206
NT | 14 | Residential | Apartments | Storage Water Heater | Heating Oil | Water heating | Household | 8784.4485 | 10986.228 | 23.4502 | 468.4912
NT | 14 | Residential | Mobile Homes | Storage Water Heater | Heating Oil | Water heating | Household | 3384.9413 | 4233.3605 | 23.4502 | 180.5253
NT | 14 | Residential | Single Attached | Storage Water Heater | Heating Oil | Water heating | Household | 11950.638 | 14946.0076 | 23.4502 | 637.3501
NT | 14 | Residential | Single Detached | Storage Water Heater | Heating Oil | Water heating | Household | 41469.5814 | 51863.7314 | 23.4502 | 2211.651
NU | 14 | Residential | Apartments | Storage Water Heater | Heating Oil | Water heating | Household | 308.8725 | 277.9853 | 23.9832 | 11.5908
NU | 14 | Residential | Mobile Homes | Storage Water Heater | Heating Oil | Water heating | Household | 119.0189 | 107.117 | 23.9832 | 4.4663
NU | 14 | Residential | Single Attached | Storage Water Heater | Heating Oil | Water heating | Household | 420.1999 | 378.1799 | 23.9832 | 15.7685
NU | 14 | Residential | Single Detached | Storage Water Heater | Heating Oil | Water heating | Household | 1458.124 | 1312.3116 | 23.9832 | 54.718
ON | 14 | Residential | Apartments | Storage Water Heater | Heating Oil | Water heating | Household | 256440.269 | 229138.8495 | 19.986 | 11464.9713
ON | 14 | Residential | Mobile Homes | Storage Water Heater | Heating Oil | Water heating | Household | 2126.9288 | 1900.4894 | 19.986 | 95.0911
ON | 14 | Residential | Single Attached | Storage Water Heater | Heating Oil | Water heating | Household | 162699.0862 | 145377.6412 | 19.986 | 7273.976
ON | 14 | Residential | Single Detached | Storage Water Heater | Heating Oil | Water heating | Household | 695360.7161 | 621330.4763 | 19.986 | 31088.2947
PE | 14 | Residential | Apartments | Storage Water Heater | Heating Oil | Water heating | Household | 125640.0064 | 124198.9431 | 21.3184 | 5825.9053
PE | 14 | Residential | Mobile Homes | Storage Water Heater | Heating Oil | Water heating | Household | 35925.3194 | 35513.2639 | 21.3184 | 1665.8508
PE | 14 | Residential | Single Attached | Storage Water Heater | Heating Oil | Water heating | Household | 78658.4158 | 77756.2211 | 21.3184 | 3647.3771
PE | 14 | Residential | Single Detached | Storage Water Heater | Heating Oil | Water heating | Household | 689022.2584 | 681119.3245 | 21.3184 | 31949.8426
QC | 14 | Residential | Apartments | Storage Water Heater | Heating Oil | Water heating | Household | 338789.3418 | 334898.8839 | 21.3184 | 15709.3863
QC | 14 | Residential | Mobile Homes | Storage Water Heater | Heating Oil | Water heating | Household | 5738.1124 | 5672.2193 | 21.3184 | 266.0716
QC | 14 | Residential | Single Attached | Storage Water Heater | Heating Oil | Water heating | Household | 85057.9921 | 84081.2361 | 21.3184 | 3944.0699
QC | 14 | Residential | Single Detached | Storage Water Heater | Heating Oil | Water heating | Household | 528537.5537 | 522468.1388 | 21.3184 | 24507.8567
SK | 14 | Residential | Apartments | Storage Water Heater | Heating Oil | Water heating | Household | 2607.9711 | 2107.7599 | 22.6508 | 93.0546
SK | 14 | Residential | Mobile Homes | Storage Water Heater | Heating Oil | Water heating | Household | 446.8281 | 361.1261 | 22.6508 | 15.9432
SK | 14 | Residential | Single Attached | Storage Water Heater | Heating Oil | Water heating | Household | 1288.418 | 1041.2983 | 22.6508 | 45.9718
SK | 14 | Residential | Single Detached | Storage Water Heater | Heating Oil | Water heating | Household | 14608.7827 | 11806.8053 | 22.6508 | 521.2535
YT | 14 | Residential | Apartments | Storage Water Heater | Heating Oil | Water heating | Household | 1133.4772 | 1263.6172 | 22.6508 | 55.7869
YT | 14 | Residential | Mobile Homes | Storage Water Heater | Heating Oil | Water heating | Household | 436.7666 | 486.9139 | 22.6508 | 21.4965
YT | 14 | Residential | Single Attached | Storage Water Heater | Heating Oil | Water heating | Household | 1542.0178 | 1719.0643 | 22.6508 | 75.8942
YT | 14 | Residential | Single Detached | Storage Water Heater | Heating Oil | Water heating | Household | 5350.9137 | 5965.2779 | 22.6508 | 263.3585
AB | 15 | Residential | Apartments | Tankless Water Heater | Natural Gas | Water heating | Household | 212886.3317 | 242781.6487 | 14.8209 | 16381.0444
AB | 15 | Residential | Mobile Homes | Tankless Water Heater | Natural Gas | Water heating | Household | 54830.5689 | 62530.3457 | 14.8209 | 4219.0683
AB | 15 | Residential | Single Attached | Tankless Water Heater | Natural Gas | Water heating | Household | 161209.7374 | 183848.1856 | 14.8209 | 12404.6661
AB | 15 | Residential | Single Detached | Tankless Water Heater | Natural Gas | Water heating | Household | 948842.1469 | 1082086.6653 | 14.8209 | 73010.9125
BC | 15 | Residential | Apartments | Tankless Water Heater | Natural Gas | Water heating | Household | 576191.0552 | 577362.974 | 13.0773 | 44150.1642
BC | 15 | Residential | Mobile Homes | Tankless Water Heater | Natural Gas | Water heating | Household | 54380.3488 | 54490.9534 | 13.0773 | 4166.8494
BC | 15 | Residential | Single Attached | Tankless Water Heater | Natural Gas | Water heating | Household | 310257.7125 | 310888.7477 | 13.0773 | 23773.2412
BC | 15 | Residential | Single Detached | Tankless Water Heater | Natural Gas | Water heating | Household | 1194456.7004 | 1196886.1137 | 13.0773 | 91524.2591
IPOG | 15 | Residential | Apartments | Tankless Water Heater | Natural Gas | Water heating | Household | 0 | 0 | 15.6927 | 0
IPOG | 15 | Residential | Mobile Homes | Tankless Water Heater | Natural Gas | Water heating | Household | 0 | 0 | 15.6927 | 0
IPOG | 15 | Residential | Single Attached | Tankless Water Heater | Natural Gas | Water heating | Household | 0 | 0 | 15.6927 | 0
IPOG | 15 | Residential | Single Detached | Tankless Water Heater | Natural Gas | Water heating | Household | 0 | 0 | 15.6927 | 0
MB | 15 | Residential | Apartments | Tankless Water Heater | Natural Gas | Water heating | Household | 33918.7779 | 37642.8805 | 14.8209 | 2539.853
MB | 15 | Residential | Mobile Homes | Tankless Water Heater | Natural Gas | Water heating | Household | 2859.9453 | 3173.9522 | 14.8209 | 214.154
MB | 15 | Residential | Single Attached | Tankless Water Heater | Natural Gas | Water heating | Household | 10729.9701 | 11908.0641 | 14.8209 | 803.4649
MB | 15 | Residential | Single Detached | Tankless Water Heater | Natural Gas | Water heating | Household | 147656.7932 | 163868.7288 | 14.8209 | 11056.6055
NB | 15 | Residential | Apartments | Tankless Water Heater | Natural Gas | Water heating | Household | 680.7808 | 775.7539 | 13.9491 | 55.6133
NB | 15 | Residential | Mobile Homes | Tankless Water Heater | Natural Gas | Water heating | Household | 228.7679 | 260.6824 | 13.9491 | 18.6882
NB | 15 | Residential | Single Attached | Tankless Water Heater | Natural Gas | Water heating | Household | 316.3407 | 360.4722 | 13.9491 | 25.842
NB | 15 | Residential | Single Detached | Tankless Water Heater | Natural Gas | Water heating | Household | 3944.736 | 4495.0511 | 13.9491 | 322.2473
NL | 15 | Residential | Apartments | Tankless Water Heater | Natural Gas | Water heating | Household | 0 | 0 | 13.9491 | 0
NL | 15 | Residential | Mobile Homes | Tankless Water Heater | Natural Gas | Water heating | Household | 0 | 0 | 13.9491 | 0
NL | 15 | Residential | Single Attached | Tankless Water Heater | Natural Gas | Water heating | Household | 0 | 0 | 13.9491 | 0
NL | 15 | Residential | Single Detached | Tankless Water Heater | Natural Gas | Water heating | Household | 0 | 0 | 13.9491 | 0
NS | 15 | Residential | Apartments | Tankless Water Heater | Natural Gas | Water heating | Household | 0 | 0 | 13.9491 | 0
NS | 15 | Residential | Mobile Homes | Tankless Water Heater | Natural Gas | Water heating | Household | 0 | 0 | 13.9491 | 0
NS | 15 | Residential | Single Attached | Tankless Water Heater | Natural Gas | Water heating | Household | 0 | 0 | 13.9491 | 0
NS | 15 | Residential | Single Detached | Tankless Water Heater | Natural Gas | Water heating | Household | 0 | 0 | 13.9491 | 0
NT | 15 | Residential | Apartments | Tankless Water Heater | Natural Gas | Water heating | Household | 0 | 0 | 15.344 | 0
NT | 15 | Residential | Mobile Homes | Tankless Water Heater | Natural Gas | Water heating | Household | 0 | 0 | 15.344 | 0
NT | 15 | Residential | Single Attached | Tankless Water Heater | Natural Gas | Water heating | Household | 0 | 0 | 15.344 | 0
NT | 15 | Residential | Single Detached | Tankless Water Heater | Natural Gas | Water heating | Household | 0 | 0 | 15.344 | 0
NU | 15 | Residential | Apartments | Tankless Water Heater | Natural Gas | Water heating | Household | 0 | 0 | 15.6927 | 0
NU | 15 | Residential | Mobile Homes | Tankless Water Heater | Natural Gas | Water heating | Household | 0 | 0 | 15.6927 | 0
NU | 15 | Residential | Single Attached | Tankless Water Heater | Natural Gas | Water heating | Household | 0 | 0 | 15.6927 | 0
NU | 15 | Residential | Single Detached | Tankless Water Heater | Natural Gas | Water heating | Household | 0 | 0 | 15.6927 | 0
ON | 15 | Residential | Apartments | Tankless Water Heater | Natural Gas | Water heating | Household | 1270966.763 | 1721889.9327 | 13.0773 | 131670.5896
ON | 15 | Residential | Mobile Homes | Tankless Water Heater | Natural Gas | Water heating | Household | 10541.4637 | 14281.4436 | 13.0773 | 1092.0826
ON | 15 | Residential | Single Attached | Tankless Water Heater | Natural Gas | Water heating | Household | 806367.626 | 1092456.8113 | 13.0773 | 83538.6918
ON | 15 | Residential | Single Detached | Tankless Water Heater | Natural Gas | Water heating | Household | 3446340.0073 | 4669058.4961 | 13.0773 | 357036.5755
PE | 15 | Residential | Apartments | Tankless Water Heater | Natural Gas | Water heating | Household | 0 | 0 | 13.9491 | 0
PE | 15 | Residential | Mobile Homes | Tankless Water Heater | Natural Gas | Water heating | Household | 0 | 0 | 13.9491 | 0
PE | 15 | Residential | Single Attached | Tankless Water Heater | Natural Gas | Water heating | Household | 0 | 0 | 13.9491 | 0
PE | 15 | Residential | Single Detached | Tankless Water Heater | Natural Gas | Water heating | Household | 0 | 0 | 13.9491 | 0
QC | 15 | Residential | Apartments | Tankless Water Heater | Natural Gas | Water heating | Household | 84142.411 | 92876.3385 | 13.9491 | 6658.2448
QC | 15 | Residential | Mobile Homes | Tankless Water Heater | Natural Gas | Water heating | Household | 1425.1293 | 1573.0568 | 13.9491 | 112.7714
QC | 15 | Residential | Single Attached | Tankless Water Heater | Natural Gas | Water heating | Household | 21125.1762 | 23317.9557 | 13.9491 | 1671.6492
QC | 15 | Residential | Single Detached | Tankless Water Heater | Natural Gas | Water heating | Household | 131268.6634 | 144894.2652 | 13.9491 | 10387.3763
SK | 15 | Residential | Apartments | Tankless Water Heater | Natural Gas | Water heating | Household | 44794.5271 | 51994.5007 | 14.8209 | 3508.1903
SK | 15 | Residential | Mobile Homes | Tankless Water Heater | Natural Gas | Water heating | Household | 7674.7219 | 8908.3055 | 14.8209 | 601.0642
SK | 15 | Residential | Single Attached | Tankless Water Heater | Natural Gas | Water heating | Household | 22129.8752 | 25686.8838 | 14.8209 | 1733.154
SK | 15 | Residential | Single Detached | Tankless Water Heater | Natural Gas | Water heating | Household | 250920.5402 | 291251.835 | 14.8209 | 19651.441
YT | 15 | Residential | Apartments | Tankless Water Heater | Natural Gas | Water heating | Household | 0 | 0 | 14.8209 | 0
YT | 15 | Residential | Mobile Homes | Tankless Water Heater | Natural Gas | Water heating | Household | 0 | 0 | 14.8209 | 0
YT | 15 | Residential | Single Attached | Tankless Water Heater | Natural Gas | Water heating | Household | 0 | 0 | 14.8209 | 0
YT | 15 | Residential | Single Detached | Tankless Water Heater | Natural Gas | Water heating | Household | 0 | 0 | 14.8209 | 0
AB | 16 | Residential | Apartments | Tankless Water Heater | Propane/LPG | Water heating | Household | 1175.2425 | 1535.4731 | 14.8209 | 103.602
AB | 16 | Residential | Mobile Homes | Tankless Water Heater | Propane/LPG | Water heating | Household | 302.6931 | 395.4733 | 14.8209 | 26.6835
AB | 16 | Residential | Single Attached | Tankless Water Heater | Propane/LPG | Water heating | Household | 889.961 | 1162.7483 | 14.8209 | 78.4533
AB | 16 | Residential | Single Detached | Tankless Water Heater | Propane/LPG | Water heating | Household | 5238.0987 | 6843.6595 | 14.8209 | 461.7577
BC | 16 | Residential | Apartments | Tankless Water Heater | Propane/LPG | Water heating | Household | 619.7208 | 1041.6124 | 13.0773 | 79.6507
BC | 16 | Residential | Mobile Homes | Tankless Water Heater | Propane/LPG | Water heating | Household | 58.4886 | 98.3064 | 13.0773 | 7.5174
BC | 16 | Residential | Single Attached | Tankless Water Heater | Propane/LPG | Water heating | Household | 333.6969 | 560.87 | 13.0773 | 42.889
BC | 16 | Residential | Single Detached | Tankless Water Heater | Propane/LPG | Water heating | Household | 1284.6947 | 2159.2855 | 13.0773 | 165.1176
IPOG | 16 | Residential | Apartments | Tankless Water Heater | Propane/LPG | Water heating | Household | 0 | 0 | 15.6927 | 0
IPOG | 16 | Residential | Mobile Homes | Tankless Water Heater | Propane/LPG | Water heating | Household | 0 | 0 | 15.6927 | 0
IPOG | 16 | Residential | Single Attached | Tankless Water Heater | Propane/LPG | Water heating | Household | 0 | 0 | 15.6927 | 0
IPOG | 16 | Residential | Single Detached | Tankless Water Heater | Propane/LPG | Water heating | Household | 0 | 0 | 15.6927 | 0
MB | 16 | Residential | Apartments | Tankless Water Heater | Propane/LPG | Water heating | Household | 91.3811 | 112.9489 | 14.8209 | 7.6209
MB | 16 | Residential | Mobile Homes | Tankless Water Heater | Propane/LPG | Water heating | Household | 7.705 | 9.5236 | 14.8209 | 0.64258
MB | 16 | Residential | Single Attached | Tankless Water Heater | Propane/LPG | Water heating | Household | 28.9078 | 35.7306 | 14.8209 | 2.4108
MB | 16 | Residential | Single Detached | Tankless Water Heater | Propane/LPG | Water heating | Household | 397.8045 | 491.6944 | 14.8209 | 33.1758
NB | 16 | Residential | Apartments | Tankless Water Heater | Propane/LPG | Water heating | Household | 4.5299 | 4.4848 | 13.9491 | 0.32151
NB | 16 | Residential | Mobile Homes | Tankless Water Heater | Propane/LPG | Water heating | Household | 1.5222 | 1.507 | 13.9491 | 0.10804
NB | 16 | Residential | Single Attached | Tankless Water Heater | Propane/LPG | Water heating | Household | 2.1049 | 2.0839 | 13.9491 | 0.1494
NB | 16 | Residential | Single Detached | Tankless Water Heater | Propane/LPG | Water heating | Household | 26.248 | 25.9866 | 13.9491 | 1.863
NL | 16 | Residential | Apartments | Tankless Water Heater | Propane/LPG | Water heating | Household | 0.98124 | 0.97115 | 13.9491 | 0.069621
NL | 16 | Residential | Mobile Homes | Tankless Water Heater | Propane/LPG | Water heating | Household | 0.13049 | 0.12915 | 13.9491 | 0.0092585
NL | 16 | Residential | Single Attached | Tankless Water Heater | Propane/LPG | Water heating | Household | 0.88127 | 0.87221 | 13.9491 | 0.062528
NL | 16 | Residential | Single Detached | Tankless Water Heater | Propane/LPG | Water heating | Household | 8.2088 | 8.1244 | 13.9491 | 0.58244
NS | 16 | Residential | Apartments | Tankless Water Heater | Propane/LPG | Water heating | Household | 139.7673 | 164.3552 | 13.9491 | 11.7825
NS | 16 | Residential | Mobile Homes | Tankless Water Heater | Propane/LPG | Water heating | Household | 25.254 | 29.6967 | 13.9491 | 2.1289
NS | 16 | Residential | Single Attached | Tankless Water Heater | Propane/LPG | Water heating | Household | 56.8553 | 66.8573 | 13.9491 | 4.793
NS | 16 | Residential | Single Detached | Tankless Water Heater | Propane/LPG | Water heating | Household | 523.9942 | 616.1751 | 13.9491 | 44.1732
NT | 16 | Residential | Apartments | Tankless Water Heater | Propane/LPG | Water heating | Household | 0 | 0 | 15.344 | 0
NT | 16 | Residential | Mobile Homes | Tankless Water Heater | Propane/LPG | Water heating | Household | 0 | 0 | 15.344 | 0
NT | 16 | Residential | Single Attached | Tankless Water Heater | Propane/LPG | Water heating | Household | 0 | 0 | 15.344 | 0
NT | 16 | Residential | Single Detached | Tankless Water Heater | Propane/LPG | Water heating | Household | 0 | 0 | 15.344 | 0
NU | 16 | Residential | Apartments | Tankless Water Heater | Propane/LPG | Water heating | Household | 0 | 0 | 15.6927 | 0
NU | 16 | Residential | Mobile Homes | Tankless Water Heater | Propane/LPG | Water heating | Household | 0 | 0 | 15.6927 | 0
NU | 16 | Residential | Single Attached | Tankless Water Heater | Propane/LPG | Water heating | Household | 0 | 0 | 15.6927 | 0
NU | 16 | Residential | Single Detached | Tankless Water Heater | Propane/LPG | Water heating | Household | 0 | 0 | 15.6927 | 0
ON | 16 | Residential | Apartments | Tankless Water Heater | Propane/LPG | Water heating | Household | 15853.4265 | 14165.622 | 13.0773 | 1083.2259
ON | 16 | Residential | Mobile Homes | Tankless Water Heater | Propane/LPG | Water heating | Household | 131.4891 | 117.4904 | 13.0773 | 8.9843
ON | 16 | Residential | Single Attached | Tankless Water Heater | Propane/LPG | Water heating | Household | 10058.2409 | 8987.4097 | 13.0773 | 687.255
ON | 16 | Residential | Single Detached | Tankless Water Heater | Propane/LPG | Water heating | Household | 42987.9834 | 38411.3505 | 13.0773 | 2937.2639
PE | 16 | Residential | Apartments | Tankless Water Heater | Propane/LPG | Water heating | Household | 15.9414 | 15.7586 | 13.9491 | 1.1297
PE | 16 | Residential | Mobile Homes | Tankless Water Heater | Propane/LPG | Water heating | Household | 4.5583 | 4.506 | 13.9491 | 0.32303
PE | 16 | Residential | Single Attached | Tankless Water Heater | Propane/LPG | Water heating | Household | 9.9803 | 9.8659 | 13.9491 | 0.70728
PE | 16 | Residential | Single Detached | Tankless Water Heater | Propane/LPG | Water heating | Household | 87.4245 | 86.4217 | 13.9491 | 6.1955
QC | 16 | Residential | Apartments | Tankless Water Heater | Propane/LPG | Water heating | Household | 1058.304 | 1046.1511 | 13.9491 | 74.9979
QC | 16 | Residential | Mobile Homes | Tankless Water Heater | Propane/LPG | Water heating | Household | 17.9246 | 17.7188 | 13.9491 | 1.2702
QC | 16 | Residential | Single Attached | Tankless Water Heater | Propane/LPG | Water heating | Household | 265.7026 | 262.6514 | 13.9491 | 18.8293
QC | 16 | Residential | Single Detached | Tankless Water Heater | Propane/LPG | Water heating | Household | 1651.0361 | 1632.0765 | 13.9491 | 117.0025
SK | 16 | Residential | Apartments | Tankless Water Heater | Propane/LPG | Water heating | Household | 148.3612 | 119.9054 | 14.8209 | 8.0903
SK | 16 | Residential | Mobile Homes | Tankless Water Heater | Propane/LPG | Water heating | Household | 25.419 | 20.5436 | 14.8209 | 1.3861
SK | 16 | Residential | Single Attached | Tankless Water Heater | Propane/LPG | Water heating | Household | 73.295 | 59.2369 | 14.8209 | 3.9969
SK | 16 | Residential | Single Detached | Tankless Water Heater | Propane/LPG | Water heating | Household | 831.0584 | 671.6607 | 14.8209 | 45.3185
YT | 16 | Residential | Apartments | Tankless Water Heater | Propane/LPG | Water heating | Household | 0 | 0 | 14.8209 | 0
YT | 16 | Residential | Mobile Homes | Tankless Water Heater | Propane/LPG | Water heating | Household | 0 | 0 | 14.8209 | 0
YT | 16 | Residential | Single Attached | Tankless Water Heater | Propane/LPG | Water heating | Household | 0 | 0 | 14.8209 | 0
YT | 16 | Residential | Single Detached | Tankless Water Heater | Propane/LPG | Water heating | Household | 0 | 0 | 14.8209 | 0
AB | 17 | Residential | All | Range/Cooktop and Oven | Natural Gas | Cooking | Household | 426883.3464 | 486829.9519 | 2.8272 | 172196.405
BC | 17 | Residential | All | Range/Cooktop and Oven | Natural Gas | Cooking | Household | 632529.4152 | 633815.921 | 2.8272 | 224186.7465
IPOG | 17 | Residential | All | Range/Cooktop and Oven | Natural Gas | Cooking | Household | 86.8662 | 86.8662 | 2.8272 | 30.7254
MB | 17 | Residential | All | Range/Cooktop and Oven | Natural Gas | Cooking | Household | 45128.9838 | 50083.9077 | 2.8272 | 17715.1566
NB | 17 | Residential | All | Range/Cooktop and Oven | Natural Gas | Cooking | Household | 0 | 0 | 2.8272 | 0
NL | 17 | Residential | All | Range/Cooktop and Oven | Natural Gas | Cooking | Household | 0 | 0 | 2.8272 | 0
NS | 17 | Residential | All | Range/Cooktop and Oven | Natural Gas | Cooking | Household | 0 | 0 | 2.8272 | 0
NT | 17 | Residential | All | Range/Cooktop and Oven | Natural Gas | Cooking | Household | 0 | 0 | 2.8272 | 0
NU | 17 | Residential | All | Range/Cooktop and Oven | Natural Gas | Cooking | Household | 0 | 0 | 2.8272 | 0
ON | 17 | Residential | All | Range/Cooktop and Oven | Natural Gas | Cooking | Household | 2082096.5572 | 2820798.4701 | 2.8272 | 997743.3677
PE | 17 | Residential | All | Range/Cooktop and Oven | Natural Gas | Cooking | Household | 0 | 0 | 2.8272 | 0
QC | 17 | Residential | All | Range/Cooktop and Oven | Natural Gas | Cooking | Household | 0 | 0 | 2.8272 | 0
SK | 17 | Residential | All | Range/Cooktop and Oven | Natural Gas | Cooking | Household | 0 | 0 | 2.8272 | 0
YT | 17 | Residential | All | Range/Cooktop and Oven | Natural Gas | Cooking | Household | 0 | 0 | 2.8272 | 0
AB | 18 | Residential | All | Range/Cooktop and Oven | Propane/LPG | Cooking | Household | 31755.6651 | 41489.2831 | 2.8272 | 14675.1558
BC | 18 | Residential | All | Range/Cooktop and Oven | Propane/LPG | Cooking | Household | 47053.586 | 79086.5896 | 2.8272 | 27973.6823
IPOG | 18 | Residential | All | Range/Cooktop and Oven | Propane/LPG | Cooking | Household | 0 | 0 | 2.8272 | 0
MB | 18 | Residential | All | Range/Cooktop and Oven | Propane/LPG | Cooking | Household | 3357.1253 | 4149.4746 | 2.8272 | 1467.7088
NB | 18 | Residential | All | Range/Cooktop and Oven | Propane/LPG | Cooking | Household | 25410.6792 | 25157.5636 | 2.8272 | 8898.4706
NL | 18 | Residential | All | Range/Cooktop and Oven | Propane/LPG | Cooking | Household | 8786.8704 | 8696.5237 | 2.8272 | 3076.0435
NS | 18 | Residential | All | Range/Cooktop and Oven | Propane/LPG | Cooking | Household | 52800.3833 | 62089.0102 | 2.8272 | 21961.4761
NT | 18 | Residential | All | Range/Cooktop and Oven | Propane/LPG | Cooking | Household | 1532.2173 | 1916.2602 | 2.8272 | 677.7995
NU | 18 | Residential | All | Range/Cooktop and Oven | Propane/LPG | Cooking | Household | 1283.104 | 1154.7936 | 2.8272 | 408.4615
ON | 18 | Residential | All | Range/Cooktop and Oven | Propane/LPG | Cooking | Household | 86988.1965 | 77727.1657 | 2.8272 | 27492.8411
PE | 18 | Residential | All | Range/Cooktop and Oven | Propane/LPG | Cooking | Household | 9830.0992 | 9717.3501 | 2.8272 | 3437.1196
QC | 18 | Residential | All | Range/Cooktop and Oven | Propane/LPG | Cooking | Household | 276023.0788 | 272853.3919 | 2.8272 | 96510.8514
SK | 18 | Residential | All | Range/Cooktop and Oven | Propane/LPG | Cooking | Household | 679583.0012 | 549238.3846 | 2.8272 | 194270.8638
YT | 18 | Residential | All | Range/Cooktop and Oven | Propane/LPG | Cooking | Household | 0 | 0 | 2.8272 | 0
AB | 19 | Residential | All | Barbecue | Natural Gas | Cooking | Barbecue | 44226 | 50436.5927 | 0.2808 | 179617.4952
BC | 19 | Residential | All | Barbecue | Natural Gas | Cooking | Barbecue | 53997.84 | 54107.6666 | 0.2808 | 192691.1202
IPOG | 19 | Residential | All | Barbecue | Natural Gas | Cooking | Barbecue | 95.8355 | 95.8355 | 0.2808 | 341.2944
MB | 19 | Residential | All | Barbecue | Natural Gas | Cooking | Barbecue | 13759.2 | 15269.8875 | 0.2808 | 54379.9411
NB | 19 | Residential | All | Barbecue | Natural Gas | Cooking | Barbecue | 9013.68 | 10271.144 | 0.2808 | 36578.1481
NL | 19 | Residential | All | Barbecue | Natural Gas | Cooking | Barbecue | 6233.76 | 6233.76 | 0.2808 | 22200
NS | 19 | Residential | All | Barbecue | Natural Gas | Cooking | Barbecue | 11400.48 | 14574.1271 | 0.2808 | 51902.1622
NT | 19 | Residential | All | Barbecue | Natural Gas | Cooking | Barbecue | 415.7931 | 859.3058 | 0.2808 | 3060.2057
NU | 19 | Residential | All | Barbecue | Natural Gas | Cooking | Barbecue | 348.192 | 348.192 | 0.2808 | 1240
ON | 19 | Residential | All | Barbecue | Natural Gas | Cooking | Barbecue | 151716.24 | 205543.2714 | 0.2808 | 731991.7072
PE | 19 | Residential | All | Barbecue | Natural Gas | Cooking | Barbecue | 1712.88 | 1712.88 | 0.2808 | 6100
QC | 19 | Residential | All | Barbecue | Natural Gas | Cooking | Barbecue | 101537.28 | 112076.7836 | 0.2808 | 399133.8447
SK | 19 | Residential | All | Barbecue | Natural Gas | Cooking | Barbecue | 12242.88 | 14210.7189 | 0.2808 | 50607.9733
YT | 19 | Residential | All | Barbecue | Natural Gas | Cooking | Barbecue | 367.6389 | 367.6389 | 0.2808 | 1309.2553
AB | 20 | Residential | All | Barbecue | Propane/LPG | Cooking | Barbecue | 110565 | 144454.9368 | 0.2808 | 514440.6582
BC | 20 | Residential | All | Barbecue | Propane/LPG | Cooking | Barbecue | 134994.6 | 226895.8318 | 0.2808 | 808033.589
IPOG | 20 | Residential | All | Barbecue | Propane/LPG | Cooking | Barbecue | 38.3342 | 34.5008 | 0.2808 | 122.866
MB | 20 | Residential | All | Barbecue | Propane/LPG | Cooking | Barbecue | 34398 | 42516.6212 | 0.2808 | 151412.4685
NB | 20 | Residential | All | Barbecue | Propane/LPG | Cooking | Barbecue | 22534.2 | 22309.737 | 0.2808 | 79450.6304
NL | 20 | Residential | All | Barbecue | Propane/LPG | Cooking | Barbecue | 15584.4 | 15424.161 | 0.2808 | 54929.3484
NS | 20 | Residential | All | Barbecue | Propane/LPG | Cooking | Barbecue | 28501.2 | 33515.1222 | 0.2808 | 119355.8483
NT | 20 | Residential | All | Barbecue | Propane/LPG | Cooking | Barbecue | 1039.4828 | 1300.0241 | 0.2808 | 4629.7154
NU | 20 | Residential | All | Barbecue | Propane/LPG | Cooking | Barbecue | 870.48 | 783.432 | 0.2808 | 2790
ON | 20 | Residential | All | Barbecue | Propane/LPG | Cooking | Barbecue | 379290.6 | 338910.1566 | 0.2808 | 1206945.002
PE | 20 | Residential | All | Barbecue | Propane/LPG | Cooking | Barbecue | 4282.2 | 4233.0841 | 0.2808 | 15075.0859
QC | 20 | Residential | All | Barbecue | Propane/LPG | Cooking | Barbecue | 253843.2 | 250928.2137 | 0.2808 | 893618.9948
SK | 20 | Residential | All | Barbecue | Propane/LPG | Cooking | Barbecue | 30607.2 | 24736.7122 | 0.2808 | 88093.7042
YT | 20 | Residential | All | Barbecue | Propane/LPG | Cooking | Barbecue | 919.0972 | 1024.6232 | 0.2808 | 3648.9431
AB | 21 | Residential | All | Pool/spa heater | Natural Gas | Other | Pool/spa heater | 685389.8496 | 781638.1463 | 29.6561 | 26356.7432
BC | 21 | Residential | All | Pool/spa heater | Natural Gas | Other | Pool/spa heater | 1667902.7292 | 1671295.0875 | 35.7146 | 46795.8059
IPOG | 21 | Residential | All | Pool/spa heater | Natural Gas | Other | Pool/spa heater | 149.6745 | 149.6745 | 32.2902 | 4.6353
MB | 21 | Residential | All | Pool/spa heater | Natural Gas | Other | Pool/spa heater | 157013.8073 | 174253.0937 | 29.6561 | 5875.7931
NB | 21 | Residential | All | Pool/spa heater | Natural Gas | Other | Pool/spa heater | 0 | 0 | 32.2902 | 0
NL | 21 | Residential | All | Pool/spa heater | Natural Gas | Other | Pool/spa heater | 0 | 0 | 32.2902 | 0
NS | 21 | Residential | All | Pool/spa heater | Natural Gas | Other | Pool/spa heater | 0 | 0 | 32.2902 | 0
NT | 21 | Residential | All | Pool/spa heater | Natural Gas | Other | Pool/spa heater | 0 | 0 | 32.2902 | 0
NU | 21 | Residential | All | Pool/spa heater | Natural Gas | Other | Pool/spa heater | 0 | 0 | 32.2902 | 0
ON | 21 | Residential | All | Pool/spa heater | Natural Gas | Other | Pool/spa heater | 15212497.1051 | 20609701.5109 | 32.2902 | 638264.0395
PE | 21 | Residential | All | Pool/spa heater | Natural Gas | Other | Pool/spa heater | 0 | 0 | 32.2902 | 0
QC | 21 | Residential | All | Pool/spa heater | Natural Gas | Other | Pool/spa heater | 1363857.7178 | 1505425.2616 | 32.2902 | 46621.6751
SK | 21 | Residential | All | Pool/spa heater | Natural Gas | Other | Pool/spa heater | 139710.2449 | 162166.3383 | 29.6561 | 5468.2292
YT | 21 | Residential | All | Pool/spa heater | Natural Gas | Other | Pool/spa heater | 0 | 0 | 32.2902 | 0
AB | 22 | Residential | All | Patio heater/fireplace | Natural Gas | Other | Patio heater/fireplace | 51267.5591 | 58466.9876 | 0.85714 | 68211.4856
BC | 22 | Residential | All | Patio heater/fireplace | Natural Gas | Other | Patio heater/fireplace | 38545.0793 | 38623.4763 | 0.85714 | 45060.7224
IPOG | 22 | Residential | All | Patio heater/fireplace | Natural Gas | Other | Patio heater/fireplace | 445.4913 | 445.4913 | 1.1429 | 389.8049
MB | 22 | Residential | All | Patio heater/fireplace | Natural Gas | Other | Patio heater/fireplace | 12527.7056 | 13903.1815 | 0.91429 | 15206.6048
NB | 22 | Residential | All | Patio heater/fireplace | Natural Gas | Other | Patio heater/fireplace | 0 | 0 | 0.91429 | 0
NL | 22 | Residential | All | Patio heater/fireplace | Natural Gas | Other | Patio heater/fireplace | 0 | 0 | 0.97143 | 0
NS | 22 | Residential | All | Patio heater/fireplace | Natural Gas | Other | Patio heater/fireplace | 0 | 0 | 0.97143 | 0
NT | 22 | Residential | All | Patio heater/fireplace | Natural Gas | Other | Patio heater/fireplace | 0 | 0 | 1.0286 | 0
NU | 22 | Residential | All | Patio heater/fireplace | Natural Gas | Other | Patio heater/fireplace | 0 | 0 | 1.1429 | 0
ON | 22 | Residential | All | Patio heater/fireplace | Natural Gas | Other | Patio heater/fireplace | 161581.9172 | 218909.1679 | 0.91429 | 239431.9024
PE | 22 | Residential | All | Patio heater/fireplace | Natural Gas | Other | Patio heater/fireplace | 0 | 0 | 0.97143 | 0
QC | 22 | Residential | All | Patio heater/fireplace | Natural Gas | Other | Patio heater/fireplace | 7332.7396 | 8093.8732 | 0.91429 | 8852.6738
SK | 22 | Residential | All | Patio heater/fireplace | Natural Gas | Other | Patio heater/fireplace | 10450.4075 | 12130.1363 | 0.85714 | 14151.8257
YT | 22 | Residential | All | Patio heater/fireplace | Natural Gas | Other | Patio heater/fireplace | 0 | 0 | 0.97143 | 0
AB | 23 | Residential | All | Clothes dryer | Natural Gas | Other | Clothes dryer | 146904.3095 | 167533.8674 | 3.031 | 55273.4188
BC | 23 | Residential | All | Clothes dryer | Natural Gas | Other | Clothes dryer | 223764.467 | 224219.5831 | 3.031 | 73975.3884
IPOG | 23 | Residential | All | Clothes dryer | Natural Gas | Other | Clothes dryer | 673.7302 | 673.7302 | 3.031 | 222.2797
MB | 23 | Residential | All | Clothes dryer | Natural Gas | Other | Clothes dryer | 62355.3712 | 69201.6615 | 3.031 | 22831.2787
NB | 23 | Residential | All | Clothes dryer | Natural Gas | Other | Clothes dryer | 0 | 0 | 3.031 | 0
NL | 23 | Residential | All | Clothes dryer | Natural Gas | Other | Clothes dryer | 0 | 0 | 3.031 | 0
NS | 23 | Residential | All | Clothes dryer | Natural Gas | Other | Clothes dryer | 0 | 0 | 3.031 | 0
NT | 23 | Residential | All | Clothes dryer | Natural Gas | Other | Clothes dryer | 0 | 0 | 3.031 | 0
NU | 23 | Residential | All | Clothes dryer | Natural Gas | Other | Clothes dryer | 0 | 0 | 3.031 | 0
ON | 23 | Residential | All | Clothes dryer | Natural Gas | Other | Clothes dryer | 1366433.7384 | 1851227.4013 | 3.031 | 610764.0741
PE | 23 | Residential | All | Clothes dryer | Natural Gas | Other | Clothes dryer | 0 | 0 | 3.031 | 0
QC | 23 | Residential | All | Clothes dryer | Natural Gas | Other | Clothes dryer | 0 | 0 | 3.031 | 0
SK | 23 | Residential | All | Clothes dryer | Natural Gas | Other | Clothes dryer | 55483.5548 | 64401.6115 | 3.031 | 21247.6277
YT | 23 | Residential | All | Clothes dryer | Natural Gas | Other | Clothes dryer | 0 | 0 | 3.031 | 0
AB | 24 | Residential | All | Pool/spa heater | Propane/LPG | Other | Pool/spa heater | 0 | 0 | 29.6561 | 0
BC | 24 | Residential | All | Pool/spa heater | Propane/LPG | Other | Pool/spa heater | 0 | 0 | 35.7146 | 0
IPOG | 24 | Residential | All | Pool/spa heater | Propane/LPG | Other | Pool/spa heater | 0 | 0 | 32.2902 | 0
MB | 24 | Residential | All | Pool/spa heater | Propane/LPG | Other | Pool/spa heater | 0 | 0 | 29.6561 | 0
NB | 24 | Residential | All | Pool/spa heater | Propane/LPG | Other | Pool/spa heater | 0 | 0 | 32.2902 | 0
NL | 24 | Residential | All | Pool/spa heater | Propane/LPG | Other | Pool/spa heater | 0 | 0 | 32.2902 | 0
NS | 24 | Residential | All | Pool/spa heater | Propane/LPG | Other | Pool/spa heater | 0 | 0 | 32.2902 | 0
NT | 24 | Residential | All | Pool/spa heater | Propane/LPG | Other | Pool/spa heater | 0 | 0 | 32.2902 | 0
NU | 24 | Residential | All | Pool/spa heater | Propane/LPG | Other | Pool/spa heater | 0 | 0 | 32.2902 | 0
ON | 24 | Residential | All | Pool/spa heater | Propane/LPG | Other | Pool/spa heater | 216615.6072 | 193554.0436 | 32.2902 | 5994.1958
PE | 24 | Residential | All | Pool/spa heater | Propane/LPG | Other | Pool/spa heater | 0 | 0 | 32.2902 | 0
QC | 24 | Residential | All | Pool/spa heater | Propane/LPG | Other | Pool/spa heater | 0 | 0 | 32.2902 | 0
SK | 24 | Residential | All | Pool/spa heater | Propane/LPG | Other | Pool/spa heater | 0 | 0 | 29.6561 | 0
YT | 24 | Residential | All | Pool/spa heater | Propane/LPG | Other | Pool/spa heater | 0 | 0 | 32.2902 | 0
AB | 25 | Residential | All | Patio heater/fireplace | Propane/LPG | Other | Patio heater/fireplace | 0 | 0 | 0.85714 | 0
BC | 25 | Residential | All | Patio heater/fireplace | Propane/LPG | Other | Patio heater/fireplace | 0 | 0 | 0.85714 | 0
IPOG | 25 | Residential | All | Patio heater/fireplace | Propane/LPG | Other | Patio heater/fireplace | 0 | 0 | 1.1429 | 0
MB | 25 | Residential | All | Patio heater/fireplace | Propane/LPG | Other | Patio heater/fireplace | 0 | 0 | 0.91429 | 0
NB | 25 | Residential | All | Patio heater/fireplace | Propane/LPG | Other | Patio heater/fireplace | 0 | 0 | 0.91429 | 0
NL | 25 | Residential | All | Patio heater/fireplace | Propane/LPG | Other | Patio heater/fireplace | 0 | 0 | 0.97143 | 0
NS | 25 | Residential | All | Patio heater/fireplace | Propane/LPG | Other | Patio heater/fireplace | 0 | 0 | 0.97143 | 0
NT | 25 | Residential | All | Patio heater/fireplace | Propane/LPG | Other | Patio heater/fireplace | 0 | 0 | 1.0286 | 0
NU | 25 | Residential | All | Patio heater/fireplace | Propane/LPG | Other | Patio heater/fireplace | 0 | 0 | 1.1429 | 0
ON | 25 | Residential | All | Patio heater/fireplace | Propane/LPG | Other | Patio heater/fireplace | 2300.8165 | 2055.8645 | 0.91429 | 2248.6018
PE | 25 | Residential | All | Patio heater/fireplace | Propane/LPG | Other | Patio heater/fireplace | 0 | 0 | 0.97143 | 0
QC | 25 | Residential | All | Patio heater/fireplace | Propane/LPG | Other | Patio heater/fireplace | 0 | 0 | 0.91429 | 0
SK | 25 | Residential | All | Patio heater/fireplace | Propane/LPG | Other | Patio heater/fireplace | 0 | 0 | 0.85714 | 0
YT | 25 | Residential | All | Patio heater/fireplace | Propane/LPG | Other | Patio heater/fireplace | 0 | 0 | 0.97143 | 0
AB | 26 | Residential | All | Lawn mower | Gasoline | Other | Lawn mower | 24509.5476 | 32022.1151 | 0.06318 | 506839.4287
BC | 26 | Residential | All | Lawn mower | Gasoline | Other | Lawn mower | 20678.6985 | 34756.2828 | 0.06318 | 550115.2714
IPOG | 26 | Residential | All | Lawn mower | Gasoline | Other | Lawn mower | 17.7743 | 15.9969 | 0.06318 | 253.1959
MB | 26 | Residential | All | Lawn mower | Gasoline | Other | Lawn mower | 9131.9579 | 11287.284 | 0.06318 | 178652.8018
NB | 26 | Residential | All | Lawn mower | Gasoline | Other | Lawn mower | 6477.1938 | 6412.6745 | 0.06318 | 101498.4888
NL | 26 | Residential | All | Lawn mower | Gasoline | Other | Lawn mower | 4479.5546 | 4433.4958 | 0.06318 | 70172.4558
NS | 26 | Residential | All | Lawn mower | Gasoline | Other | Lawn mower | 8192.3386 | 9633.5322 | 0.06318 | 152477.5595
NT | 26 | Residential | All | Lawn mower | Gasoline | Other | Lawn mower | 298.7872 | 373.6768 | 0.06318 | 5914.4794
NU | 26 | Residential | All | Lawn mower | Gasoline | Other | Lawn mower | 250.2094 | 225.1884 | 0.06318 | 3564.2358
ON | 26 | Residential | All | Lawn mower | Gasoline | Other | Lawn mower | 78961.0677 | 70554.6297 | 0.06318 | 1116724.1162
PE | 26 | Residential | All | Lawn mower | Gasoline | Other | Lawn mower | 1230.8686 | 1216.7508 | 0.06318 | 19258.4807
QC | 26 | Residential | All | Lawn mower | Gasoline | Other | Lawn mower | 52577.3021 | 51973.5352 | 0.06318 | 822626.388
SK | 26 | Residential | All | Lawn mower | Gasoline | Other | Lawn mower | 8125.5789 | 6567.0857 | 0.06318 | 103942.4774
YT | 26 | Residential | All | Lawn mower | Gasoline | Other | Lawn mower | 264.1838 | 294.516 | 0.06318 | 4661.5389
AB | 27 | Residential | All | Snow blower | Gasoline | Other | Snow blower | 14062.9324 | 18373.4456 | 0.073893 | 248649.2739
BC | 27 | Residential | All | Snow blower | Gasoline | Other | Snow blower | 3096.0215 | 5203.722 | 0.052822 | 98514.2938
IPOG | 27 | Residential | All | Snow blower | Gasoline | Other | Snow blower | 0.46592 | 0.41932 | 0.11103 | 3.7766
MB | 27 | Residential | All | Snow blower | Gasoline | Other | Snow blower | 4545.8918 | 5618.8139 | 0.058784 | 95583.5681
NB | 27 | Residential | All | Snow blower | Gasoline | Other | Snow blower | 20021.1817 | 19821.7509 | 0.26045 | 76105.0094
NL | 27 | Residential | All | Snow blower | Gasoline | Other | Snow blower | 18174.0883 | 17987.2221 | 0.34186 | 52616.3047
NS | 27 | Residential | All | Snow blower | Gasoline | Other | Snow blower | 22243.3689 | 26156.4155 | 0.22878 | 114329.8412
NT | 27 | Residential | All | Snow blower | Gasoline | Other | Snow blower | 195.7231 | 244.7801 | 0.055196 | 4434.7607
NU | 27 | Residential | All | Snow blower | Gasoline | Other | Snow blower | 329.708 | 296.7372 | 0.11103 | 2672.5147
ON | 27 | Residential | All | Snow blower | Gasoline | Other | Snow blower | 77610.9786 | 69348.2752 | 0.086507 | 801645.7128
PE | 27 | Residential | All | Snow blower | Gasoline | Other | Snow blower | 3804.6482 | 3761.0098 | 0.26045 | 14440.2825
QC | 27 | Residential | All | Snow blower | Gasoline | Other | Snow blower | 96268.7478 | 95163.2541 | 0.17908 | 531412.9649
SK | 27 | Residential | All | Snow blower | Gasoline | Other | Snow blower | 2960.9684 | 2393.052 | 0.043031 | 55611.7383
YT | 27 | Residential | All | Snow blower | Gasoline | Other | Snow blower | 233.1399 | 259.9078 | 0.074359 | 3495.2881
AB | 28 | Residential | All | Trimmer/leaf blower | Gasoline | Other | Trimmer/leaf blower | 28791.3167 | 37616.3147 | 0.1521 | 247313.0485
BC | 28 | Residential | All | Trimmer/leaf blower | Gasoline | Other | Trimmer/leaf blower | 27606.0874 | 46399.6794 | 0.1521 | 305060.3513
IPOG | 28 | Residential | All | Trimmer/leaf blower | Gasoline | Other | Trimmer/leaf blower | 1.6747 | 1.5072 | 0.1521 | 9.9095
MB | 28 | Residential | All | Trimmer/leaf blower | Gasoline | Other | Trimmer/leaf blower | 7410.2256 | 9159.1881 | 0.1521 | 60218.1993
NB | 28 | Residential | All | Trimmer/leaf blower | Gasoline | Other | Trimmer/leaf blower | 9147.5534 | 9056.4347 | 0.1521 | 59542.6342
NL | 28 | Residential | All | Trimmer/leaf blower | Gasoline | Other | Trimmer/leaf blower | 6326.3453 | 6261.2978 | 0.1521 | 41165.6658
NS | 28 | Residential | All | Trimmer/leaf blower | Gasoline | Other | Trimmer/leaf blower | 11569.8027 | 13605.1588 | 0.1521 | 89448.7756
NT | 28 | Residential | All | Trimmer/leaf blower | Gasoline | Other | Trimmer/leaf blower | 421.9686 | 527.7329 | 0.1521 | 3469.6446
NU | 28 | Residential | All | Trimmer/leaf blower | Gasoline | Other | Trimmer/leaf blower | 353.3634 | 318.0271 | 0.1521 | 2090.9079
ON | 28 | Residential | All | Trimmer/leaf blower | Gasoline | Other | Trimmer/leaf blower | 100964.2002 | 90215.241 | 0.1521 | 593131.1047
PE | 28 | Residential | All | Trimmer/leaf blower | Gasoline | Other | Trimmer/leaf blower | 1738.3201 | 1718.382 | 0.1521 | 11297.7118
QC | 28 | Residential | All | Trimmer/leaf blower | Gasoline | Other | Trimmer/leaf blower | 57226.7691 | 56569.6105 | 0.1521 | 371923.8035
SK | 28 | Residential | All | Trimmer/leaf blower | Gasoline | Other | Trimmer/leaf blower | 6593.5885 | 5328.9324 | 0.1521 | 35035.716
YT | 28 | Residential | All | Trimmer/leaf blower | Gasoline | Other | Trimmer/leaf blower | 373.0992 | 415.9365 | 0.1521 | 2734.625
AB | 29 | Residential | All | Lawn mower | Diesel | Other | Lawn mower | 2723.2831 | 3558.0128 | 0.06318 | 56315.4921
BC | 29 | Residential | All | Lawn mower | Diesel | Other | Lawn mower | 2297.6332 | 3861.8092 | 0.06318 | 61123.919
IPOG | 29 | Residential | All | Lawn mower | Diesel | Other | Lawn mower | 41.6116 | 37.4504 | 0.06318 | 592.7578
MB | 29 | Residential | All | Lawn mower | Diesel | Other | Lawn mower | 1014.662 | 1254.1427 | 0.06318 | 19850.3113
NB | 29 | Residential | All | Lawn mower | Diesel | Other | Lawn mower | 719.6882 | 712.5194 | 0.06318 | 11277.6099
NL | 29 | Residential | All | Lawn mower | Diesel | Other | Lawn mower | 497.7283 | 492.6106 | 0.06318 | 7796.9395
NS | 29 | Residential | All | Lawn mower | Diesel | Other | Lawn mower | 910.2598 | 1070.3925 | 0.06318 | 16941.9511
NT | 29 | Residential | All | Lawn mower | Diesel | Other | Lawn mower | 33.1986 | 41.5196 | 0.06318 | 657.1644
NU | 29 | Residential | All | Lawn mower | Diesel | Other | Lawn mower | 27.801 | 25.0209 | 0.06318 | 396.0262
ON | 29 | Residential | All | Lawn mower | Diesel | Other | Lawn mower | 8773.452 | 7839.4033 | 0.06318 | 124080.4574
PE | 29 | Residential | All | Lawn mower | Diesel | Other | Lawn mower | 136.7632 | 135.1945 | 0.06318 | 2139.8312
QC | 29 | Residential | All | Lawn mower | Diesel | Other | Lawn mower | 5841.9225 | 5774.8372 | 0.06318 | 91402.932
SK | 29 | Residential | All | Lawn mower | Diesel | Other | Lawn mower | 902.8421 | 729.6762 | 0.06318 | 11549.1642
YT | 29 | Residential | All | Lawn mower | Diesel | Other | Lawn mower | 29.3538 | 32.724 | 0.06318 | 517.9488
AB | 30 | Residential | All | Snow blower | Diesel | Other | Snow blower | 1358.7374 | 1775.2121 | 0.064255 | 27627.6971
BC | 30 | Residential | All | Snow blower | Diesel | Other | Snow blower | 299.1325 | 502.7751 | 0.045932 | 10946.0326
IPOG | 30 | Residential | All | Snow blower | Diesel | Other | Snow blower | 1.2235 | 1.1012 | 0.09655 | 11.4053
MB | 30 | Residential | All | Snow blower | Diesel | Other | Snow blower | 439.2166 | 542.8806 | 0.051117 | 10620.3965
NB | 30 | Residential | All | Snow blower | Diesel | Other | Snow blower | 1934.4137 | 1915.145 | 0.22648 | 8456.1122
NL | 30 | Residential | All | Snow blower | Diesel | Other | Snow blower | 1755.9506 | 1737.8959 | 0.29727 | 5846.2561
NS | 30 | Residential | All | Snow blower | Diesel | Other | Snow blower | 2149.1178 | 2527.1899 | 0.19894 | 12703.3157
NT | 30 | Residential | All | Snow blower | Diesel | Other | Snow blower | 18.9104 | 23.6503 | 0.047996 | 492.7512
NU | 30 | Residential | All | Snow blower | Diesel | Other | Snow blower | 31.8558 | 28.6703 | 0.09655 | 296.9461
ON | 30 | Residential | All | Snow blower | Diesel | Other | Snow blower | 7498.6453 | 6700.3164 | 0.075224 | 89071.7459
PE | 30 | Residential | All | Snow blower | Diesel | Other | Snow blower | 367.5989 | 363.3826 | 0.22648 | 1604.4758
QC | 30 | Residential | All | Snow blower | Diesel | Other | Snow blower | 9301.3283 | 9194.5173 | 0.15572 | 59045.885
SK | 30 | Residential | All | Snow blower | Diesel | Other | Snow blower | 286.0839 | 231.2128 | 0.037419 | 6179.082
YT | 30 | Residential | All | Snow blower | Diesel | Other | Snow blower | 22.5256 | 25.1119 | 0.06466 | 388.3653
AB | 31 | Residential | All | Trimmer/leaf blower | Diesel | Other | Trimmer/leaf blower | 3199.0352 | 4179.5905 | 0.1521 | 27479.2276
BC | 31 | Residential | All | Trimmer/leaf blower | Diesel | Other | Trimmer/leaf blower | 3067.343 | 5155.5199 | 0.1521 | 33895.5946
IPOG | 31 | Residential | All | Trimmer/leaf blower | Diesel | Other | Trimmer/leaf blower | 6.6833 | 6.015 | 0.1521 | 39.5461
MB | 31 | Residential | All | Trimmer/leaf blower | Diesel | Other | Trimmer/leaf blower | 823.3584 | 1017.6876 | 0.1521 | 6690.911
NB | 31 | Residential | All | Trimmer/leaf blower | Diesel | Other | Trimmer/leaf blower | 1016.3948 | 1006.2705 | 0.1521 | 6615.8482
NL | 31 | Residential | All | Trimmer/leaf blower | Diesel | Other | Trimmer/leaf blower | 702.9273 | 695.6998 | 0.1521 | 4573.9629
NS | 31 | Residential | All | Trimmer/leaf blower | Diesel | Other | Trimmer/leaf blower | 1285.5336 | 1511.6843 | 0.1521 | 9938.7528
NT | 31 | Residential | All | Trimmer/leaf blower | Diesel | Other | Trimmer/leaf blower | 46.8854 | 58.637 | 0.1521 | 385.5161
NU | 31 | Residential | All | Trimmer/leaf blower | Diesel | Other | Trimmer/leaf blower | 39.2626 | 35.3363 | 0.1521 | 232.3231
ON | 31 | Residential | All | Trimmer/leaf blower | Diesel | Other | Trimmer/leaf blower | 11218.2445 | 10023.9157 | 0.1521 | 65903.4561
PE | 31 | Residential | All | Trimmer/leaf blower | Diesel | Other | Trimmer/leaf blower | 193.1467 | 190.9313 | 0.1521 | 1255.3013
QC | 31 | Residential | All | Trimmer/leaf blower | Diesel | Other | Trimmer/leaf blower | 6358.5299 | 6285.5123 | 0.1521 | 41324.8671
SK | 31 | Residential | All | Trimmer/leaf blower | Diesel | Other | Trimmer/leaf blower | 732.6209 | 592.1036 | 0.1521 | 3892.8573
YT | 31 | Residential | All | Trimmer/leaf blower | Diesel | Other | Trimmer/leaf blower | 41.4555 | 46.2152 | 0.1521 | 303.8472
AB | 32 | Commercial | All | Boiler (Hot water) | Natural Gas | Space heating | Boiler (Hot water) 1000 MBH | 51194199.9328 | 51232913.4385 | 973.3815 | 52633.949
BC | 32 | Commercial | All | Boiler (Hot water) | Natural Gas | Space heating | Boiler (Hot water) 1000 MBH | 18421555.793 | 15044770.306 | 549.9606 | 27356.0895
IPOG | 32 | Commercial | All | Boiler (Hot water) | Natural Gas | Space heating | Boiler (Hot water) 1000 MBH | 0 | 0 | 1660.0049 | 0
MB | 32 | Commercial | All | Boiler (Hot water) | Natural Gas | Space heating | Boiler (Hot water) 1000 MBH | 9723615.5155 | 8926716.999 | 1103.8146 | 8087.1521
NB | 32 | Commercial | All | Boiler (Hot water) | Natural Gas | Space heating | Boiler (Hot water) 1000 MBH | 705826.4673 | 678306.4164 | 909.1383 | 746.0981
NL | 32 | Commercial | All | Boiler (Hot water) | Natural Gas | Space heating | Boiler (Hot water) 1000 MBH | 492710.5819 | 492710.5819 | 934.4463 | 527.2755
NS | 32 | Commercial | All | Boiler (Hot water) | Natural Gas | Space heating | Boiler (Hot water) 1000 MBH | 875606.1157 | 735588.1875 | 778.7052 | 944.6298
NT | 32 | Commercial | All | Boiler (Hot water) | Natural Gas | Space heating | Boiler (Hot water) 1000 MBH | 57588.1997 | 64924.6896 | 1590.5054 | 40.8202
NU | 32 | Commercial | All | Boiler (Hot water) | Natural Gas | Space heating | Boiler (Hot water) 1000 MBH | 58493.3271 | 58493.3271 | 1942.8695 | 30.1067
ON | 32 | Commercial | All | Boiler (Hot water) | Natural Gas | Space heating | Boiler (Hot water) 1000 MBH | 92610594.5374 | 84573175.141 | 685.2606 | 123417.5379
PE | 32 | Commercial | All | Boiler (Hot water) | Natural Gas | Space heating | Boiler (Hot water) 1000 MBH | 126039.3307 | 126039.3307 | 868.2563 | 145.1637
QC | 32 | Commercial | All | Boiler (Hot water) | Natural Gas | Space heating | Boiler (Hot water) 1000 MBH | 33500022.5496 | 26016435.2388 | 817.6405 | 31818.9178
SK | 32 | Commercial | All | Boiler (Hot water) | Natural Gas | Space heating | Boiler (Hot water) 1000 MBH | 10393204.3459 | 10690327.7772 | 1090.1873 | 9805.9551
YT | 32 | Commercial | All | Boiler (Hot water) | Natural Gas | Space heating | Boiler (Hot water) 1000 MBH | 58379.4128 | 58379.4128 | 1280.9701 | 45.5744
AB | 33 | Commercial | All | Boiler (Hot water) | Propane/LPG | Space heating | Boiler (Hot water) 1000 MBH | 4110172.8629 | 5877149.2745 | 973.3815 | 6037.8681
BC | 33 | Commercial | All | Boiler (Hot water) | Propane/LPG | Space heating | Boiler (Hot water) 1000 MBH | 314499.1892 | 283323.8907 | 549.9606 | 515.1713
IPOG | 33 | Commercial | All | Boiler (Hot water) | Propane/LPG | Space heating | Boiler (Hot water) 1000 MBH | 0 | 0 | 1660.0049 | 0
MB | 33 | Commercial | All | Boiler (Hot water) | Propane/LPG | Space heating | Boiler (Hot water) 1000 MBH | 223234.8823 | 175959.5455 | 1103.8146 | 159.4104
NB | 33 | Commercial | All | Boiler (Hot water) | Propane/LPG | Space heating | Boiler (Hot water) 1000 MBH | 156775.3275 | 592498.6174 | 909.1383 | 651.7145
NL | 33 | Commercial | All | Boiler (Hot water) | Propane/LPG | Space heating | Boiler (Hot water) 1000 MBH | 109059.7471 | 76297.5455 | 934.4463 | 81.65
NS | 33 | Commercial | All | Boiler (Hot water) | Propane/LPG | Space heating | Boiler (Hot water) 1000 MBH | 193812.3211 | 226342.3709 | 778.7052 | 290.665
NT | 33 | Commercial | All | Boiler (Hot water) | Propane/LPG | Space heating | Boiler (Hot water) 1000 MBH | 1133.2595 | 973.336 | 1590.5054 | 0.61197
NU | 33 | Commercial | All | Boiler (Hot water) | Propane/LPG | Space heating | Boiler (Hot water) 1000 MBH | 974.8213 | 789.2988 | 1942.8695 | 0.40625
ON | 33 | Commercial | All | Boiler (Hot water) | Propane/LPG | Space heating | Boiler (Hot water) 1000 MBH | 6320398.4089 | 4995512.0915 | 685.2606 | 7289.9451
PE | 33 | Commercial | All | Boiler (Hot water) | Propane/LPG | Space heating | Boiler (Hot water) 1000 MBH | 29988.3038 | 25565.6963 | 868.2563 | 29.4449
QC | 33 | Commercial | All | Boiler (Hot water) | Propane/LPG | Space heating | Boiler (Hot water) 1000 MBH | 2462754.5664 | 1798272.1425 | 817.6405 | 2199.3433
SK | 33 | Commercial | All | Boiler (Hot water) | Propane/LPG | Space heating | Boiler (Hot water) 1000 MBH | 124017.5718 | 130927.2283 | 1090.1873 | 120.0961
YT | 33 | Commercial | All | Boiler (Hot water) | Propane/LPG | Space heating | Boiler (Hot water) 1000 MBH | 972.9228 | 1056.6073 | 1280.9701 | 0.82485
AB | 34 | Commercial | All | Boiler (Hot water) | Heating Oil | Space heating | Boiler (Hot water) 1000 MBH | 20083.9575 | 28718.1148 | 997.7161 | 28.7839
BC | 34 | Commercial | All | Boiler (Hot water) | Heating Oil | Space heating | Boiler (Hot water) 1000 MBH | 363409.2796 | 327385.6802 | 563.7096 | 580.7701
IPOG | 34 | Commercial | All | Boiler (Hot water) | Heating Oil | Space heating | Boiler (Hot water) 1000 MBH | 3035.5322 | 2457.8268 | 1701.505 | 1.4445
MB | 34 | Commercial | All | Boiler (Hot water) | Heating Oil | Space heating | Boiler (Hot water) 1000 MBH | 133054.5305 | 104877.0447 | 1131.41 | 92.6959
NB | 34 | Commercial | All | Boiler (Hot water) | Heating Oil | Space heating | Boiler (Hot water) 1000 MBH | 1453074.6101 | 5491582.836 | 931.8668 | 5893.0985
NL | 34 | Commercial | All | Boiler (Hot water) | Heating Oil | Space heating | Boiler (Hot water) 1000 MBH | 1010821.996 | 707165.0109 | 957.8074 | 738.3165
NS | 34 | Commercial | All | Boiler (Hot water) | Heating Oil | Space heating | Boiler (Hot water) 1000 MBH | 1796352.5731 | 2097857.8561 | 798.1728 | 2628.3253
NT | 34 | Commercial | All | Boiler (Hot water) | Heating Oil | Space heating | Boiler (Hot water) 1000 MBH | 1282.6092 | 1101.6097 | 1630.268 | 0.67572
NU | 34 | Commercial | All | Boiler (Hot water) | Heating Oil | Space heating | Boiler (Hot water) 1000 MBH | 1103.2907 | 893.3186 | 1991.4413 | 0.44858
ON | 34 | Commercial | All | Boiler (Hot water) | Heating Oil | Space heating | Boiler (Hot water) 1000 MBH | 1630798.8717 | 1288949.6762 | 702.3921 | 1835.0856
PE | 34 | Commercial | All | Boiler (Hot water) | Heating Oil | Space heating | Boiler (Hot water) 1000 MBH | 277947.0691 | 236956.0622 | 889.9627 | 266.2539
QC | 34 | Commercial | All | Boiler (Hot water) | Heating Oil | Space heating | Boiler (Hot water) 1000 MBH | 3963108.5113 | 2893811.56 | 838.0815 | 3452.9
SK | 34 | Commercial | All | Boiler (Hot water) | Heating Oil | Space heating | Boiler (Hot water) 1000 MBH | 15880.27 | 16765.0415 | 1117.442 | 15.0031
YT | 34 | Commercial | All | Boiler (Hot water) | Heating Oil | Space heating | Boiler (Hot water) 1000 MBH | 1101.142 | 1195.8551 | 1312.9943 | 0.91078
AB | 35 | Commercial | All | Boiler (Hot water) | Heavy Fuel Oil | Space heating | Boiler (Hot water) 1000 MBH | 318400 | 455281.1746 | 997.7161 | 456.3234
BC | 35 | Commercial | All | Boiler (Hot water) | Heavy Fuel Oil | Space heating | Boiler (Hot water) 1000 MBH | 0 | 0 | 563.7096 | 0
IPOG | 35 | Commercial | All | Boiler (Hot water) | Heavy Fuel Oil | Space heating | Boiler (Hot water) 1000 MBH | 0 | 0 | 1701.505 | 0
MB | 35 | Commercial | All | Boiler (Hot water) | Heavy Fuel Oil | Space heating | Boiler (Hot water) 1000 MBH | 0 | 0 | 1131.41 | 0
NB | 35 | Commercial | All | Boiler (Hot water) | Heavy Fuel Oil | Space heating | Boiler (Hot water) 1000 MBH | 0 | 0 | 931.8668 | 0
NL | 35 | Commercial | All | Boiler (Hot water) | Heavy Fuel Oil | Space heating | Boiler (Hot water) 1000 MBH | 0 | 0 | 957.8074 | 0
NS | 35 | Commercial | All | Boiler (Hot water) | Heavy Fuel Oil | Space heating | Boiler (Hot water) 1000 MBH | 0 | 0 | 798.1728 | 0
NT | 35 | Commercial | All | Boiler (Hot water) | Heavy Fuel Oil | Space heating | Boiler (Hot water) 1000 MBH | 0 | 0 | 1630.268 | 0
NU | 35 | Commercial | All | Boiler (Hot water) | Heavy Fuel Oil | Space heating | Boiler (Hot water) 1000 MBH | 0 | 0 | 1991.4413 | 0
ON | 35 | Commercial | All | Boiler (Hot water) | Heavy Fuel Oil | Space heating | Boiler (Hot water) 1000 MBH | 145582.0776 | 115065.0611 | 702.3921 | 163.8188
PE | 35 | Commercial | All | Boiler (Hot water) | Heavy Fuel Oil | Space heating | Boiler (Hot water) 1000 MBH | 0 | 0 | 889.9627 | 0
QC | 35 | Commercial | All | Boiler (Hot water) | Heavy Fuel Oil | Space heating | Boiler (Hot water) 1000 MBH | 200621.1003 | 146490.9824 | 838.0815 | 174.7932
SK | 35 | Commercial | All | Boiler (Hot water) | Heavy Fuel Oil | Space heating | Boiler (Hot water) 1000 MBH | 0 | 0 | 1117.442 | 0
YT | 35 | Commercial | All | Boiler (Hot water) | Heavy Fuel Oil | Space heating | Boiler (Hot water) 1000 MBH | 0 | 0 | 1312.9943 | 0
AB | 36 | Commercial | All | Boiler (Hot water) | Biomass | Space heating | Boiler (Hot water) 1000 MBH | 692.1093 | 58388.8602 | Not tracked | Not tracked
BC | 36 | Commercial | All | Boiler (Hot water) | Biomass | Space heating | Boiler (Hot water) 1000 MBH | 2139.247 | 240602.3724 | Not tracked | Not tracked
IPOG | 36 | Commercial | All | Boiler (Hot water) | Biomass | Space heating | Boiler (Hot water) 1000 MBH | 0 | 0 | Not tracked | Not tracked
MB | 36 | Commercial | All | Boiler (Hot water) | Biomass | Space heating | Boiler (Hot water) 1000 MBH | 0 | 0 | Not tracked | Not tracked
NB | 36 | Commercial | All | Boiler (Hot water) | Biomass | Space heating | Boiler (Hot water) 1000 MBH | 0 | 0 | Not tracked | Not tracked
NL | 36 | Commercial | All | Boiler (Hot water) | Biomass | Space heating | Boiler (Hot water) 1000 MBH | 0 | 0 | Not tracked | Not tracked
NS | 36 | Commercial | All | Boiler (Hot water) | Biomass | Space heating | Boiler (Hot water) 1000 MBH | 0 | 0 | Not tracked | Not tracked
NT | 36 | Commercial | All | Boiler (Hot water) | Biomass | Space heating | Boiler (Hot water) 1000 MBH | 0 | 0 | Not tracked | Not tracked
NU | 36 | Commercial | All | Boiler (Hot water) | Biomass | Space heating | Boiler (Hot water) 1000 MBH | 0 | 0 | Not tracked | Not tracked
ON | 36 | Commercial | All | Boiler (Hot water) | Biomass | Space heating | Boiler (Hot water) 1000 MBH | 2642.5993 | 107969.0562 | Not tracked | Not tracked
PE | 36 | Commercial | All | Boiler (Hot water) | Biomass | Space heating | Boiler (Hot water) 1000 MBH | 0 | 0 | Not tracked | Not tracked
QC | 36 | Commercial | All | Boiler (Hot water) | Biomass | Space heating | Boiler (Hot water) 1000 MBH | 0 | 0 | Not tracked | Not tracked
SK | 36 | Commercial | All | Boiler (Hot water) | Biomass | Space heating | Boiler (Hot water) 1000 MBH | 50.0205 | 13405.4941 | Not tracked | Not tracked
YT | 36 | Commercial | All | Boiler (Hot water) | Biomass | Space heating | Boiler (Hot water) 1000 MBH | 0 | 0 | Not tracked | Not tracked
AB | 37 | Commercial | All | Boiler (Steam) | Natural Gas | Space heating | Boiler (Steam) 1000 MBH | 12798549.9832 | 12808228.3596 | 1023.2985 | 12516.6098
BC | 37 | Commercial | All | Boiler (Steam) | Natural Gas | Space heating | Boiler (Steam) 1000 MBH | 4605388.9483 | 3761192.5765 | 578.1637 | 6505.4115
IPOG | 37 | Commercial | All | Boiler (Steam) | Natural Gas | Space heating | Boiler (Steam) 1000 MBH | 0 | 0 | 1745.1333 | 0
MB | 37 | Commercial | All | Boiler (Steam) | Natural Gas | Space heating | Boiler (Steam) 1000 MBH | 2430903.8789 | 2231679.2497 | 1160.4205 | 1923.1642
NB | 37 | Commercial | All | Boiler (Steam) | Natural Gas | Space heating | Boiler (Steam) 1000 MBH | 176456.6168 | 169576.6041 | 955.7608 | 177.4258
NL | 37 | Commercial | All | Boiler (Steam) | Natural Gas | Space heating | Boiler (Steam) 1000 MBH | 123177.6455 | 123177.6455 | 982.3666 | 125.3887
NS | 37 | Commercial | All | Boiler (Steam) | Natural Gas | Space heating | Boiler (Steam) 1000 MBH | 218901.5289 | 183897.0469 | 818.6388 | 224.6376
NT | 37 | Commercial | All | Boiler (Steam) | Natural Gas | Space heating | Boiler (Steam) 1000 MBH | 14397.0499 | 16231.1724 | 1672.0698 | 9.7072
NU | 37 | Commercial | All | Boiler (Steam) | Natural Gas | Space heating | Boiler (Steam) 1000 MBH | 14623.3318 | 14623.3318 | 2042.5039 | 7.1595
ON | 37 | Commercial | All | Boiler (Steam) | Natural Gas | Space heating | Boiler (Steam) 1000 MBH | 23152648.6344 | 21143293.7853 | 720.4022 | 29349.2925
PE | 37 | Commercial | All | Boiler (Steam) | Natural Gas | Space heating | Boiler (Steam) 1000 MBH | 31509.8327 | 31509.8327 | 912.7823 | 34.5206
QC | 37 | Commercial | All | Boiler (Steam) | Natural Gas | Space heating | Boiler (Steam) 1000 MBH | 8375005.6374 | 6504108.8097 | 859.5708 | 7566.6939
SK | 37 | Commercial | All | Boiler (Steam) | Natural Gas | Space heating | Boiler (Steam) 1000 MBH | 2598301.0865 | 2672581.9443 | 1146.0943 | 2331.904
YT | 37 | Commercial | All | Boiler (Steam) | Natural Gas | Space heating | Boiler (Steam) 1000 MBH | 14594.8532 | 14594.8532 | 1346.6609 | 10.8378
AB | 38 | Commercial | All | Boiler (Steam) | Propane/LPG | Space heating | Boiler (Steam) 1000 MBH | 411017.2863 | 587714.9274 | 1023.2985 | 574.3338
BC | 38 | Commercial | All | Boiler (Steam) | Propane/LPG | Space heating | Boiler (Steam) 1000 MBH | 31449.9189 | 28332.3891 | 578.1637 | 49.0041
IPOG | 38 | Commercial | All | Boiler (Steam) | Propane/LPG | Space heating | Boiler (Steam) 1000 MBH | 0 | 0 | 1745.1333 | 0
MB | 38 | Commercial | All | Boiler (Steam) | Propane/LPG | Space heating | Boiler (Steam) 1000 MBH | 22323.4882 | 17595.9546 | 1160.4205 | 15.1634
NB | 38 | Commercial | All | Boiler (Steam) | Propane/LPG | Space heating | Boiler (Steam) 1000 MBH | 15677.5327 | 59249.8617 | 955.7608 | 61.9924
NL | 38 | Commercial | All | Boiler (Steam) | Propane/LPG | Space heating | Boiler (Steam) 1000 MBH | 10905.9747 | 7629.7545 | 982.3666 | 7.7667
NS | 38 | Commercial | All | Boiler (Steam) | Propane/LPG | Space heating | Boiler (Steam) 1000 MBH | 19381.2321 | 22634.2371 | 818.6388 | 27.6486
NT | 38 | Commercial | All | Boiler (Steam) | Propane/LPG | Space heating | Boiler (Steam) 1000 MBH | 113.326 | 97.3336 | 1672.0698 | 0.058211
NU | 38 | Commercial | All | Boiler (Steam) | Propane/LPG | Space heating | Boiler (Steam) 1000 MBH | 97.4821 | 78.9299 | 2042.5039 | 0.038644
ON | 38 | Commercial | All | Boiler (Steam) | Propane/LPG | Space heating | Boiler (Steam) 1000 MBH | 632039.8409 | 499551.2091 | 720.4022 | 693.4338
PE | 38 | Commercial | All | Boiler (Steam) | Propane/LPG | Space heating | Boiler (Steam) 1000 MBH | 2998.8304 | 2556.5696 | 912.7823 | 2.8009
QC | 38 | Commercial | All | Boiler (Steam) | Propane/LPG | Space heating | Boiler (Steam) 1000 MBH | 246275.4566 | 179827.2142 | 859.5708 | 209.2058
SK | 38 | Commercial | All | Boiler (Steam) | Propane/LPG | Space heating | Boiler (Steam) 1000 MBH | 12401.7572 | 13092.7228 | 1146.0943 | 11.4238
YT | 38 | Commercial | All | Boiler (Steam) | Propane/LPG | Space heating | Boiler (Steam) 1000 MBH | 97.2923 | 105.6607 | 1346.6609 | 0.078461
AB | 39 | Commercial | All | Boiler (Steam) | Heating Oil | Space heating | Boiler (Steam) 1000 MBH | 4016.7915 | 5743.623 | 1023.2985 | 5.6129
BC | 39 | Commercial | All | Boiler (Steam) | Heating Oil | Space heating | Boiler (Steam) 1000 MBH | 72681.8559 | 65477.136 | 578.1637 | 113.2502
IPOG | 39 | Commercial | All | Boiler (Steam) | Heating Oil | Space heating | Boiler (Steam) 1000 MBH | 607.1064 | 491.5654 | 1745.1333 | 0.28168
MB | 39 | Commercial | All | Boiler (Steam) | Heating Oil | Space heating | Boiler (Steam) 1000 MBH | 26610.9061 | 20975.4089 | 1160.4205 | 18.0757
NB | 39 | Commercial | All | Boiler (Steam) | Heating Oil | Space heating | Boiler (Steam) 1000 MBH | 290614.922 | 1098316.5672 | 955.7608 | 1149.1542
NL | 39 | Commercial | All | Boiler (Steam) | Heating Oil | Space heating | Boiler (Steam) 1000 MBH | 202164.3992 | 141433.0022 | 982.3666 | 143.9717
NS | 39 | Commercial | All | Boiler (Steam) | Heating Oil | Space heating | Boiler (Steam) 1000 MBH | 359270.5146 | 419571.5712 | 818.6388 | 512.5234
NT | 39 | Commercial | All | Boiler (Steam) | Heating Oil | Space heating | Boiler (Steam) 1000 MBH | 256.5218 | 220.3219 | 1672.0698 | 0.13177
NU | 39 | Commercial | All | Boiler (Steam) | Heating Oil | Space heating | Boiler (Steam) 1000 MBH | 220.6581 | 178.6637 | 2042.5039 | 0.087473
ON | 39 | Commercial | All | Boiler (Steam) | Heating Oil | Space heating | Boiler (Steam) 1000 MBH | 326159.7743 | 257789.9352 | 720.4022 | 357.8417
PE | 39 | Commercial | All | Boiler (Steam) | Heating Oil | Space heating | Boiler (Steam) 1000 MBH | 55589.4138 | 47391.2124 | 912.7823 | 51.9195
QC | 39 | Commercial | All | Boiler (Steam) | Heating Oil | Space heating | Boiler (Steam) 1000 MBH | 792621.7023 | 578762.312 | 859.5708 | 673.3155
SK | 39 | Commercial | All | Boiler (Steam) | Heating Oil | Space heating | Boiler (Steam) 1000 MBH | 3176.054 | 3353.0083 | 1146.0943 | 2.9256
YT | 39 | Commercial | All | Boiler (Steam) | Heating Oil | Space heating | Boiler (Steam) 1000 MBH | 220.2284 | 239.171 | 1346.6609 | 0.1776
AB | 40 | Commercial | All | Boiler (Steam) | Heavy Fuel Oil | Space heating | Boiler (Steam) 1000 MBH | 79600 | 113820.2937 | 1023.2985 | 111.2288
BC | 40 | Commercial | All | Boiler (Steam) | Heavy Fuel Oil | Space heating | Boiler (Steam) 1000 MBH | 0 | 0 | 578.1637 | 0
IPOG | 40 | Commercial | All | Boiler (Steam) | Heavy Fuel Oil | Space heating | Boiler (Steam) 1000 MBH | 0 | 0 | 1745.1333 | 0
MB | 40 | Commercial | All | Boiler (Steam) | Heavy Fuel Oil | Space heating | Boiler (Steam) 1000 MBH | 0 | 0 | 1160.4205 | 0
NB | 40 | Commercial | All | Boiler (Steam) | Heavy Fuel Oil | Space heating | Boiler (Steam) 1000 MBH | 0 | 0 | 955.7608 | 0
NL | 40 | Commercial | All | Boiler (Steam) | Heavy Fuel Oil | Space heating | Boiler (Steam) 1000 MBH | 0 | 0 | 982.3666 | 0
NS | 40 | Commercial | All | Boiler (Steam) | Heavy Fuel Oil | Space heating | Boiler (Steam) 1000 MBH | 0 | 0 | 818.6388 | 0
NT | 40 | Commercial | All | Boiler (Steam) | Heavy Fuel Oil | Space heating | Boiler (Steam) 1000 MBH | 0 | 0 | 1672.0698 | 0
NU | 40 | Commercial | All | Boiler (Steam) | Heavy Fuel Oil | Space heating | Boiler (Steam) 1000 MBH | 0 | 0 | 2042.5039 | 0
ON | 40 | Commercial | All | Boiler (Steam) | Heavy Fuel Oil | Space heating | Boiler (Steam) 1000 MBH | 36395.5194 | 28766.2653 | 720.4022 | 39.9308
PE | 40 | Commercial | All | Boiler (Steam) | Heavy Fuel Oil | Space heating | Boiler (Steam) 1000 MBH | 0 | 0 | 912.7823 | 0
QC | 40 | Commercial | All | Boiler (Steam) | Heavy Fuel Oil | Space heating | Boiler (Steam) 1000 MBH | 50155.2751 | 36622.7456 | 859.5708 | 42.6059
SK | 40 | Commercial | All | Boiler (Steam) | Heavy Fuel Oil | Space heating | Boiler (Steam) 1000 MBH | 0 | 0 | 1146.0943 | 0
YT | 40 | Commercial | All | Boiler (Steam) | Heavy Fuel Oil | Space heating | Boiler (Steam) 1000 MBH | 0 | 0 | 1346.6609 | 0
AB | 41 | Commercial | All | Boiler (Steam) | Biomass | Space heating | Boiler (Steam) 1000 MBH | 138.4219 | 11677.772 | Not tracked | Not tracked
BC | 41 | Commercial | All | Boiler (Steam) | Biomass | Space heating | Boiler (Steam) 1000 MBH | 427.8494 | 48120.4745 | Not tracked | Not tracked
IPOG | 41 | Commercial | All | Boiler (Steam) | Biomass | Space heating | Boiler (Steam) 1000 MBH | 0 | 0 | Not tracked | Not tracked
MB | 41 | Commercial | All | Boiler (Steam) | Biomass | Space heating | Boiler (Steam) 1000 MBH | 0 | 0 | Not tracked | Not tracked
NB | 41 | Commercial | All | Boiler (Steam) | Biomass | Space heating | Boiler (Steam) 1000 MBH | 0 | 0 | Not tracked | Not tracked
NL | 41 | Commercial | All | Boiler (Steam) | Biomass | Space heating | Boiler (Steam) 1000 MBH | 0 | 0 | Not tracked | Not tracked
NS | 41 | Commercial | All | Boiler (Steam) | Biomass | Space heating | Boiler (Steam) 1000 MBH | 0 | 0 | Not tracked | Not tracked
NT | 41 | Commercial | All | Boiler (Steam) | Biomass | Space heating | Boiler (Steam) 1000 MBH | 0 | 0 | Not tracked | Not tracked
NU | 41 | Commercial | All | Boiler (Steam) | Biomass | Space heating | Boiler (Steam) 1000 MBH | 0 | 0 | Not tracked | Not tracked
ON | 41 | Commercial | All | Boiler (Steam) | Biomass | Space heating | Boiler (Steam) 1000 MBH | 528.5199 | 21593.8112 | Not tracked | Not tracked
PE | 41 | Commercial | All | Boiler (Steam) | Biomass | Space heating | Boiler (Steam) 1000 MBH | 0 | 0 | Not tracked | Not tracked
QC | 41 | Commercial | All | Boiler (Steam) | Biomass | Space heating | Boiler (Steam) 1000 MBH | 0 | 0 | Not tracked | Not tracked
SK | 41 | Commercial | All | Boiler (Steam) | Biomass | Space heating | Boiler (Steam) 1000 MBH | 10.0041 | 2681.0988 | Not tracked | Not tracked
YT | 41 | Commercial | All | Boiler (Steam) | Biomass | Space heating | Boiler (Steam) 1000 MBH | 0 | 0 | Not tracked | Not tracked
AB | 42 | Commercial | All | Furnace | Natural Gas | Space heating | Furnace 90 MBH | 3104459.749 | 3106807.3689 | 150.1106 | 20696.7941
BC | 42 | Commercial | All | Furnace | Natural Gas | Space heating | Furnace 90 MBH | 1135112.2853 | 927039.1598 | 84.8125 | 10930.4586
IPOG | 42 | Commercial | All | Furnace | Natural Gas | Space heating | Furnace 90 MBH | 0 | 0 | 259.0873 | 0
MB | 42 | Commercial | All | Furnace | Natural Gas | Space heating | Furnace 90 MBH | 2869825.6849 | 2634629.2369 | 170.2254 | 15477.3001
NB | 42 | Commercial | All | Furnace | Natural Gas | Space heating | Furnace 90 MBH | 486584.3871 | 467612.5467 | 140.2033 | 3335.2472
NL | 42 | Commercial | All | Furnace | Natural Gas | Space heating | Furnace 90 MBH | 338489.2957 | 338489.2957 | 145.8217 | 2321.2548
NS | 42 | Commercial | All | Furnace | Natural Gas | Space heating | Furnace 90 MBH | 601536.294 | 505344.7941 | 120.0884 | 4208.1049
NT | 42 | Commercial | All | Furnace | Natural Gas | Space heating | Furnace 90 MBH | 162836.4991 | 183581.1715 | 248.2401 | 739.5308
NU | 42 | Commercial | All | Furnace | Natural Gas | Space heating | Furnace 90 MBH | 140070.7204 | 140070.7204 | 303.2357 | 461.9202
ON | 42 | Commercial | All | Furnace | Natural Gas | Space heating | Furnace 90 MBH | 5712488.1089 | 5216716.9398 | 105.6778 | 49364.3435
PE | 42 | Commercial | All | Furnace | Natural Gas | Space heating | Furnace 90 MBH | 93074.852 | 93074.852 | 135.4927 | 686.9365
QC | 42 | Commercial | All | Furnace | Natural Gas | Space heating | Furnace 90 MBH | 2042531.7918 | 1586249.5616 | 126.0929 | 12580.0099
SK | 42 | Commercial | All | Furnace | Natural Gas | Space heating | Furnace 90 MBH | 3068602.6605 | 3156328.6131 | 168.1238 | 18773.8326
YT | 42 | Commercial | All | Furnace | Natural Gas | Space heating | Furnace 90 MBH | 139797.9364 | 139797.9364 | 199.929 | 699.238
AB | 43 | Commercial | All | Furnace | Propane/LPG | Space heating | Furnace 90 MBH | 751104.713 | 1074007.0227 | 150.1106 | 7154.7732
BC | 43 | Commercial | All | Furnace | Propane/LPG | Space heating | Furnace 90 MBH | 57472.4789 | 51775.4159 | 84.8125 | 610.4694
IPOG | 43 | Commercial | All | Furnace | Propane/LPG | Space heating | Furnace 90 MBH | 0 | 0 | 259.0873 | 0
MB | 43 | Commercial | All | Furnace | Propane/LPG | Space heating | Furnace 90 MBH | 92631.9536 | 73014.9172 | 170.2254 | 428.9309
NB | 43 | Commercial | All | Furnace | Propane/LPG | Space heating | Furnace 90 MBH | 125729.0384 | 475165.8481 | 140.2033 | 3389.1212
NL | 43 | Commercial | All | Furnace | Propane/LPG | Space heating | Furnace 90 MBH | 87462.596 | 61188.308 | 145.8217 | 419.6105
NS | 43 | Commercial | All | Furnace | Propane/LPG | Space heating | Furnace 90 MBH | 155431.5795 | 181519.6888 | 120.0884 | 1511.55
NT | 43 | Commercial | All | Furnace | Propane/LPG | Space heating | Furnace 90 MBH | 2820.1591 | 2422.1834 | 248.2401 | 9.7574
NU | 43 | Commercial | All | Furnace | Propane/LPG | Space heating | Furnace 90 MBH | 2425.8795 | 1964.1998 | 303.2357 | 6.4775
ON | 43 | Commercial | All | Furnace | Propane/LPG | Space heating | Furnace 90 MBH | 1155007.6339 | 912894.1291 | 105.6778 | 8638.4636
PE | 43 | Commercial | All | Furnace | Propane/LPG | Space heating | Furnace 90 MBH | 24049.7064 | 20502.9099 | 135.4927 | 151.3212
QC | 43 | Commercial | All | Furnace | Propane/LPG | Space heating | Furnace 90 MBH | 450050.7943 | 328621.3808 | 126.0929 | 2606.1852
SK | 43 | Commercial | All | Furnace | Propane/LPG | Space heating | Furnace 90 MBH | 51461.4465 | 54328.6282 | 168.1238 | 323.1465
YT | 43 | Commercial | All | Furnace | Propane/LPG | Space heating | Furnace 90 MBH | 2421.1551 | 2629.4071 | 199.929 | 13.1517
AB | 44 | Commercial | All | Furnace | Heating Oil | Space heating | Furnace 90 MBH | 7819.5736 | 11181.2332 | 163.582 | 68.3525
BC | 44 | Commercial | All | Furnace | Heating Oil | Space heating | Furnace 90 MBH | 141491.3179 | 127465.7362 | 92.4238 | 1379.1434
IPOG | 44 | Commercial | All | Furnace | Heating Oil | Space heating | Furnace 90 MBH | 8646.2904 | 7000.7772 | 282.5958 | 24.7731
MB | 44 | Commercial | All | Furnace | Heating Oil | Space heating | Furnace 90 MBH | 106334.5633 | 83815.671 | 185.502 | 451.8316
NB | 44 | Commercial | All | Furnace | Heating Oil | Space heating | Furnace 90 MBH | 2153805.9453 | 8139846.1435 | 152.7856 | 53276.2624
NL | 44 | Commercial | All | Furnace | Heating Oil | Space heating | Furnace 90 MBH | 1498281.2373 | 1048188.5749 | 157.0387 | 6674.7133
NS | 44 | Commercial | All | Furnace | Heating Oil | Space heating | Furnace 90 MBH | 2662626.4233 | 3109529.7457 | 130.8656 | 23761.2431
NT | 44 | Commercial | All | Furnace | Heating Oil | Space heating | Furnace 90 MBH | 3653.3335 | 3137.7817 | 270.7644 | 11.5886
NU | 44 | Commercial | All | Furnace | Heating Oil | Space heating | Furnace 90 MBH | 3142.5697 | 2544.4936 | 330.7501 | 7.6931
ON | 44 | Commercial | All | Furnace | Heating Oil | Space heating | Furnace 90 MBH | 634942.1837 | 501845.1608 | 115.1617 | 4357.742
PE | 44 | Commercial | All | Furnace | Heating Oil | Space heating | Furnace 90 MBH | 411984.3853 | 351225.8572 | 145.9152 | 2407.0552
QC | 44 | Commercial | All | Furnace | Heating Oil | Space heating | Furnace 90 MBH | 1543013.5597 | 1126688.927 | 137.4089 | 8199.534
SK | 44 | Commercial | All | Furnace | Heating Oil | Space heating | Furnace 90 MBH | 12691.1994 | 13398.2914 | 183.2119 | 73.13
YT | 44 | Commercial | All | Furnace | Heating Oil | Space heating | Furnace 90 MBH | 3136.4496 | 3406.2265 | 218.0697 | 15.6199
AB | 45 | Commercial | All | Furnace | Biomass | Space heating | Per unit | 269.4688 | 22733.3677 | Not tracked | Not tracked
BC | 45 | Commercial | All | Furnace | Biomass | Space heating | Per unit | 832.9036 | 93677.1532 | Not tracked | Not tracked
IPOG | 45 | Commercial | All | Furnace | Biomass | Space heating | Per unit | 0 | 0 | Not tracked | Not tracked
MB | 45 | Commercial | All | Furnace | Biomass | Space heating | Per unit | 0 | 0 | Not tracked | Not tracked
NB | 45 | Commercial | All | Furnace | Biomass | Space heating | Per unit | 0 | 0 | Not tracked | Not tracked
NL | 45 | Commercial | All | Furnace | Biomass | Space heating | Per unit | 0 | 0 | Not tracked | Not tracked
NS | 45 | Commercial | All | Furnace | Biomass | Space heating | Per unit | 0 | 0 | Not tracked | Not tracked
NT | 45 | Commercial | All | Furnace | Biomass | Space heating | Per unit | 0 | 0 | Not tracked | Not tracked
NU | 45 | Commercial | All | Furnace | Biomass | Space heating | Per unit | 0 | 0 | Not tracked | Not tracked
ON | 45 | Commercial | All | Furnace | Biomass | Space heating | Per unit | 1028.8809 | 42037.1325 | Not tracked | Not tracked
PE | 45 | Commercial | All | Furnace | Biomass | Space heating | Per unit | 0 | 0 | Not tracked | Not tracked
QC | 45 | Commercial | All | Furnace | Biomass | Space heating | Per unit | 0 | 0 | Not tracked | Not tracked
SK | 45 | Commercial | All | Furnace | Biomass | Space heating | Per unit | 39.9754 | 10713.4071 | Not tracked | Not tracked
YT | 45 | Commercial | All | Furnace | Biomass | Space heating | Per unit | 0 | 0 | Not tracked | Not tracked
AB | 46 | Commercial | All | Rooftop Unit and Make up air | Natural Gas | Space heating | RTU 90 MBH | 38227231.8533 | 38256139.6232 | 150.1106 | 254853.0857
BC | 46 | Commercial | All | Rooftop Unit and Make up air | Natural Gas | Space heating | RTU 90 MBH | 13977375.7813 | 11415236.0676 | 84.8125 | 134593.8456
IPOG | 46 | Commercial | All | Rooftop Unit and Make up air | Natural Gas | Space heating | RTU 90 MBH | 0 | 0 | 259.0873 | 0
MB | 46 | Commercial | All | Rooftop Unit and Make up air | Natural Gas | Space heating | RTU 90 MBH | 9882456.9584 | 9072540.5978 | 170.2254 | 53297.2275
NB | 46 | Commercial | All | Rooftop Unit and Make up air | Natural Gas | Space heating | RTU 90 MBH | 1047055.1837 | 1006230.6847 | 140.2033 | 7176.9419
NL | 46 | Commercial | All | Rooftop Unit and Make up air | Natural Gas | Space heating | RTU 90 MBH | 728377.1964 | 728377.1964 | 145.8217 | 4994.9854
NS | 46 | Commercial | All | Rooftop Unit and Make up air | Natural Gas | Space heating | RTU 90 MBH | 1294414.1067 | 1087424.7103 | 120.0884 | 9055.1982
NT | 46 | Commercial | All | Rooftop Unit and Make up air | Natural Gas | Space heating | RTU 90 MBH | 100525.2519 | 113331.7383 | 248.2401 | 456.5409
NU | 46 | Commercial | All | Rooftop Unit and Make up air | Natural Gas | Space heating | RTU 90 MBH | 86471.0586 | 86471.0586 | 303.2357 | 285.1612
ON | 46 | Commercial | All | Rooftop Unit and Make up air | Natural Gas | Space heating | RTU 90 MBH | 71097428.5217 | 64927077.7763 | 105.6778 | 614386.9041
PE | 46 | Commercial | All | Rooftop Unit and Make up air | Natural Gas | Space heating | RTU 90 MBH | 200282.8468 | 200282.8468 | 135.4927 | 1478.1824
QC | 46 | Commercial | All | Rooftop Unit and Make up air | Natural Gas | Space heating | RTU 90 MBH | 25151022.298 | 19532522.4583 | 126.0929 | 154905.8427
SK | 46 | Commercial | All | Rooftop Unit and Make up air | Natural Gas | Space heating | RTU 90 MBH | 10566960.1727 | 10869050.9774 | 168.1238 | 64649.081
YT | 46 | Commercial | All | Rooftop Unit and Make up air | Natural Gas | Space heating | RTU 90 MBH | 86302.6584 | 86302.6584 | 199.929 | 431.6666
AB | 47 | Commercial | All | Rooftop Unit and Make up air | Propane/LPG | Space heating | RTU 90 MBH | 3000540.6243 | 4290482.6004 | 150.1106 | 28582.1502
BC | 47 | Commercial | All | Rooftop Unit and Make up air | Propane/LPG | Space heating | RTU 90 MBH | 229593.1643 | 206834.3284 | 84.8125 | 2438.7255
IPOG | 47 | Commercial | All | Rooftop Unit and Make up air | Propane/LPG | Space heating | RTU 90 MBH | 0 | 0 | 259.0873 | 0
MB | 47 | Commercial | All | Rooftop Unit and Make up air | Propane/LPG | Space heating | RTU 90 MBH | 224080.5591 | 176626.13 | 170.2254 | 1037.6016
NB | 47 | Commercial | All | Rooftop Unit and Make up air | Propane/LPG | Space heating | RTU 90 MBH | 228900.7079 | 865080.9737 | 140.2033 | 6170.1914
NL | 47 | Commercial | All | Rooftop Unit and Make up air | Propane/LPG | Space heating | RTU 90 MBH | 159233.3035 | 111398.6649 | 145.8217 | 763.9376
NS | 47 | Commercial | All | Rooftop Unit and Make up air | Propane/LPG | Space heating | RTU 90 MBH | 282976.7809 | 330472.4651 | 120.0884 | 2751.9089
NT | 47 | Commercial | All | Rooftop Unit and Make up air | Propane/LPG | Space heating | RTU 90 MBH | 1654.622 | 1421.1248 | 248.2401 | 5.7248
NU | 47 | Commercial | All | Rooftop Unit and Make up air | Propane/LPG | Space heating | RTU 90 MBH | 1423.2933 | 1152.4202 | 303.2357 | 3.8004
ON | 47 | Commercial | All | Rooftop Unit and Make up air | Propane/LPG | Space heating | RTU 90 MBH | 4614066.8094 | 3646862.9105 | 105.6778 | 34509.2508
PE | 47 | Commercial | All | Rooftop Unit and Make up air | Propane/LPG | Space heating | RTU 90 MBH | 43784.5933 | 37327.3403 | 135.4927 | 275.4935
QC | 47 | Commercial | All | Rooftop Unit and Make up air | Propane/LPG | Space heating | RTU 90 MBH | 1797879.4008 | 1312788.731 | 126.0929 | 10411.2843
SK | 47 | Commercial | All | Rooftop Unit and Make up air | Propane/LPG | Space heating | RTU 90 MBH | 124487.3854 | 131423.2176 | 168.1238 | 781.7049
YT | 47 | Commercial | All | Rooftop Unit and Make up air | Propane/LPG | Space heating | RTU 90 MBH | 1420.5215 | 1542.7055 | 199.929 | 7.7163
AB | 48 | Commercial | All | Boiler Systems | Natural Gas | Water heating | Boiler Systems 80 MBH | 5210433.4438 | 5214373.6195 | 305.5956 | 17062.9875
BC | 48 | Commercial | All | Boiler Systems | Natural Gas | Water heating | Boiler Systems 80 MBH | 3073513.8426 | 2510119.6834 | 269.6432 | 9309.0426
IPOG | 48 | Commercial | All | Boiler Systems | Natural Gas | Water heating | Boiler Systems 80 MBH | 0 | 0 | 323.5718 | 0
MB | 48 | Commercial | All | Boiler Systems | Natural Gas | Water heating | Boiler Systems 80 MBH | 1554039.6238 | 1426678.3692 | 305.5956 | 4668.5176
NB | 48 | Commercial | All | Boiler Systems | Natural Gas | Water heating | Boiler Systems 80 MBH | 267357.7346 | 256933.5031 | 287.6194 | 893.3108
NL | 48 | Commercial | All | Boiler Systems | Natural Gas | Water heating | Boiler Systems 80 MBH | 189202.7678 | 189202.7678 | 287.6194 | 657.8234
NS | 48 | Commercial | All | Boiler Systems | Natural Gas | Water heating | Boiler Systems 80 MBH | 336236.1327 | 282468.7071 | 287.6194 | 982.0921
NT | 48 | Commercial | All | Boiler Systems | Natural Gas | Water heating | Boiler Systems 80 MBH | 13487.3912 | 15205.6271 | 316.3813 | 48.0611
NU | 48 | Commercial | All | Boiler Systems | Natural Gas | Water heating | Boiler Systems 80 MBH | 11601.7515 | 11601.7515 | 323.5718 | 35.8553
ON | 48 | Commercial | All | Boiler Systems | Natural Gas | Water heating | Boiler Systems 80 MBH | 11363002.9314 | 10376839.0846 | 269.6432 | 38483.5981
PE | 48 | Commercial | All | Boiler Systems | Natural Gas | Water heating | Boiler Systems 80 MBH | 52025.3368 | 52025.3368 | 287.6194 | 180.8826
QC | 48 | Commercial | All | Boiler Systems | Natural Gas | Water heating | Boiler Systems 80 MBH | 3082574.641 | 2393956.7025 | 287.6194 | 8323.35
SK | 48 | Commercial | All | Boiler Systems | Natural Gas | Water heating | Boiler Systems 80 MBH | 1678239.0938 | 1726216.9975 | 305.5956 | 5648.6975
YT | 48 | Commercial | All | Boiler Systems | Natural Gas | Water heating | Boiler Systems 80 MBH | 11579.1574 | 11579.1574 | 305.5956 | 37.8905
AB | 49 | Commercial | All | Boiler Systems | Propane/LPG | Water heating | Boiler Systems 80 MBH | 83336.1344 | 119162.6041 | 305.5956 | 389.9356
BC | 49 | Commercial | All | Boiler Systems | Propane/LPG | Water heating | Boiler Systems 80 MBH | 143824.3148 | 129567.4706 | 269.6432 | 480.5146
IPOG | 49 | Commercial | All | Boiler Systems | Propane/LPG | Water heating | Boiler Systems 80 MBH | 0 | 0 | 323.5718 | 0
MB | 49 | Commercial | All | Boiler Systems | Propane/LPG | Water heating | Boiler Systems 80 MBH | 46193.2801 | 36410.7459 | 305.5956 | 119.1468
NB | 49 | Commercial | All | Boiler Systems | Propane/LPG | Water heating | Boiler Systems 80 MBH | 64994.3999 | 245632.3499 | 287.6194 | 854.0188
NL | 49 | Commercial | All | Boiler Systems | Propane/LPG | Water heating | Boiler Systems 80 MBH | 45212.9358 | 31630.6989 | 287.6194 | 109.9742
NS | 49 | Commercial | All | Boiler Systems | Propane/LPG | Water heating | Boiler Systems 80 MBH | 80348.8388 | 93834.8324 | 287.6194 | 326.2466
NT | 49 | Commercial | All | Boiler Systems | Propane/LPG | Water heating | Boiler Systems 80 MBH | 519.97 | 446.5927 | 316.3813 | 1.4116
NU | 49 | Commercial | All | Boiler Systems | Propane/LPG | Water heating | Boiler Systems 80 MBH | 447.2742 | 362.1515 | 323.5718 | 1.1192
ON | 49 | Commercial | All | Boiler Systems | Propane/LPG | Water heating | Boiler Systems 80 MBH | 198819.2455 | 157142.6167 | 269.6432 | 582.7799
PE | 49 | Commercial | All | Boiler Systems | Propane/LPG | Water heating | Boiler Systems 80 MBH | 12432.2611 | 10598.7793 | 287.6194 | 36.85
QC | 49 | Commercial | All | Boiler Systems | Propane/LPG | Water heating | Boiler Systems 80 MBH | 571155.7351 | 417050.6722 | 287.6194 | 1450.009
SK | 49 | Commercial | All | Boiler Systems | Propane/LPG | Water heating | Boiler Systems 80 MBH | 1984.7587 | 2095.3398 | 305.5956 | 6.8566
YT | 49 | Commercial | All | Boiler Systems | Propane/LPG | Water heating | Boiler Systems 80 MBH | 446.4032 | 484.7998 | 305.5956 | 1.5864
AB | 50 | Commercial | All | Boiler Systems | Heating Oil | Water heating | Boiler Systems 80 MBH | 622.7118 | 890.4176 | 313.4314 | 2.8409
BC | 50 | Commercial | All | Boiler Systems | Heating Oil | Water heating | Boiler Systems 80 MBH | 45408.5192 | 40907.318 | 276.5571 | 147.9164
IPOG | 50 | Commercial | All | Boiler Systems | Heating Oil | Water heating | Boiler Systems 80 MBH | 386.4536 | 312.9059 | 331.8685 | 0.94286
MB | 50 | Commercial | All | Boiler Systems | Heating Oil | Water heating | Boiler Systems 80 MBH | 0 | 0 | 313.4314 | 0
NB | 50 | Commercial | All | Boiler Systems | Heating Oil | Water heating | Boiler Systems 80 MBH | 14403.2737 | 54434.0739 | 294.9942 | 184.5259
NL | 50 | Commercial | All | Boiler Systems | Heating Oil | Water heating | Boiler Systems 80 MBH | 10019.5446 | 7009.6134 | 294.9942 | 23.7619
NS | 50 | Commercial | All | Boiler Systems | Heating Oil | Water heating | Boiler Systems 80 MBH | 17805.939 | 20794.5419 | 294.9942 | 70.4914
NT | 50 | Commercial | All | Boiler Systems | Heating Oil | Water heating | Boiler Systems 80 MBH | 163.289 | 140.2459 | 324.4937 | 0.4322
NU | 50 | Commercial | All | Boiler Systems | Heating Oil | Water heating | Boiler Systems 80 MBH | 140.4599 | 113.7284 | 331.8685 | 0.34269
ON | 50 | Commercial | All | Boiler Systems | Heating Oil | Water heating | Boiler Systems 80 MBH | 638617.6467 | 504750.1707 | 276.5571 | 1825.1211
PE | 50 | Commercial | All | Boiler Systems | Heating Oil | Water heating | Boiler Systems 80 MBH | 2755.0875 | 2348.7734 | 294.9942 | 7.9621
QC | 50 | Commercial | All | Boiler Systems | Heating Oil | Water heating | Boiler Systems 80 MBH | 1665014.2165 | 1215772.259 | 294.9942 | 4121.3425
SK | 50 | Commercial | All | Boiler Systems | Heating Oil | Water heating | Boiler Systems 80 MBH | 998.3008 | 1053.9212 | 313.4314 | 3.3625
YT | 50 | Commercial | All | Boiler Systems | Heating Oil | Water heating | Boiler Systems 80 MBH | 140.1864 | 152.2443 | 313.4314 | 0.48573
AB | 51 | Commercial | All | Boiler Systems | Heavy Fuel Oil | Water heating | Boiler Systems 80 MBH | 0 | 0 | 313.4314 | 0
BC | 51 | Commercial | All | Boiler Systems | Heavy Fuel Oil | Water heating | Boiler Systems 80 MBH | 0 | 0 | 276.5571 | 0
IPOG | 51 | Commercial | All | Boiler Systems | Heavy Fuel Oil | Water heating | Boiler Systems 80 MBH | 0 | 0 | 331.8685 | 0
MB | 51 | Commercial | All | Boiler Systems | Heavy Fuel Oil | Water heating | Boiler Systems 80 MBH | 0 | 0 | 313.4314 | 0
NB | 51 | Commercial | All | Boiler Systems | Heavy Fuel Oil | Water heating | Boiler Systems 80 MBH | 0 | 0 | 294.9942 | 0
NL | 51 | Commercial | All | Boiler Systems | Heavy Fuel Oil | Water heating | Boiler Systems 80 MBH | 0 | 0 | 294.9942 | 0
NS | 51 | Commercial | All | Boiler Systems | Heavy Fuel Oil | Water heating | Boiler Systems 80 MBH | 0 | 0 | 294.9942 | 0
NT | 51 | Commercial | All | Boiler Systems | Heavy Fuel Oil | Water heating | Boiler Systems 80 MBH | 0 | 0 | 324.4937 | 0
NU | 51 | Commercial | All | Boiler Systems | Heavy Fuel Oil | Water heating | Boiler Systems 80 MBH | 0 | 0 | 331.8685 | 0
ON | 51 | Commercial | All | Boiler Systems | Heavy Fuel Oil | Water heating | Boiler Systems 80 MBH | 70022.403 | 55344.2581 | 276.5571 | 200.1187
PE | 51 | Commercial | All | Boiler Systems | Heavy Fuel Oil | Water heating | Boiler Systems 80 MBH | 0 | 0 | 294.9942 | 0
QC | 51 | Commercial | All | Boiler Systems | Heavy Fuel Oil | Water heating | Boiler Systems 80 MBH | 105223.6249 | 76832.9561 | 294.9942 | 260.4558
SK | 51 | Commercial | All | Boiler Systems | Heavy Fuel Oil | Water heating | Boiler Systems 80 MBH | 0 | 0 | 313.4314 | 0
YT | 51 | Commercial | All | Boiler Systems | Heavy Fuel Oil | Water heating | Boiler Systems 80 MBH | 0 | 0 | 313.4314 | 0
AB | 52 | Commercial | All | Boiler Systems | Biomass | Water heating | Per unit | 17.035 | 1437.1365 | Not tracked | Not tracked
BC | 52 | Commercial | All | Boiler Systems | Biomass | Water heating | Per unit | 1187.5954 | 133569.549 | Not tracked | Not tracked
IPOG | 52 | Commercial | All | Boiler Systems | Biomass | Water heating | Per unit | 0 | 0 | Not tracked | Not tracked
MB | 52 | Commercial | All | Boiler Systems | Biomass | Water heating | Per unit | 0 | 0 | Not tracked | Not tracked
NB | 52 | Commercial | All | Boiler Systems | Biomass | Water heating | Per unit | 0 | 0 | Not tracked | Not tracked
NL | 52 | Commercial | All | Boiler Systems | Biomass | Water heating | Per unit | 0 | 0 | Not tracked | Not tracked
NS | 52 | Commercial | All | Boiler Systems | Biomass | Water heating | Per unit | 0 | 0 | Not tracked | Not tracked
NT | 52 | Commercial | All | Boiler Systems | Biomass | Water heating | Per unit | 0 | 0 | Not tracked | Not tracked
NU | 52 | Commercial | All | Boiler Systems | Biomass | Water heating | Per unit | 0 | 0 | Not tracked | Not tracked
ON | 52 | Commercial | All | Boiler Systems | Biomass | Water heating | Per unit | 100.9114 | 4122.9498 | Not tracked | Not tracked
PE | 52 | Commercial | All | Boiler Systems | Biomass | Water heating | Per unit | 0 | 0 | Not tracked | Not tracked
QC | 52 | Commercial | All | Boiler Systems | Biomass | Water heating | Per unit | 0 | 0 | Not tracked | Not tracked
SK | 52 | Commercial | All | Boiler Systems | Biomass | Water heating | Per unit | 1.221 | 327.2328 | Not tracked | Not tracked
YT | 52 | Commercial | All | Boiler Systems | Biomass | Water heating | Per unit | 0 | 0 | Not tracked | Not tracked
AB | 53 | Commercial | All | Commercial Water Heater | Natural Gas | Water heating | Commercial Water Heater 160 MBH | 3616586.1777 | 3619321.0721 | 66.6754 | 54282.705
BC | 53 | Commercial | All | Commercial Water Heater | Natural Gas | Water heating | Commercial Water Heater 160 MBH | 2137332.2269 | 1745545.9671 | 58.8312 | 29670.3946
IPOG | 53 | Commercial | All | Commercial Water Heater | Natural Gas | Water heating | Commercial Water Heater 160 MBH | 0 | 0 | 70.5975 | 0
MB | 53 | Commercial | All | Commercial Water Heater | Natural Gas | Water heating | Commercial Water Heater 160 MBH | 1281799.1058 | 1176749.3119 | 66.6754 | 17648.9277
NB | 53 | Commercial | All | Commercial Water Heater | Natural Gas | Water heating | Commercial Water Heater 160 MBH | 389775.1872 | 374577.9206 | 62.7533 | 5969.0537
NL | 53 | Commercial | All | Commercial Water Heater | Natural Gas | Water heating | Commercial Water Heater 160 MBH | 271144.5992 | 271144.5992 | 62.7533 | 4320.801
NS | 53 | Commercial | All | Commercial Water Heater | Natural Gas | Water heating | Commercial Water Heater 160 MBH | 481856.6476 | 404803.0864 | 62.7533 | 6450.7041
NT | 53 | Commercial | All | Commercial Water Heater | Natural Gas | Water heating | Commercial Water Heater 160 MBH | 35736.6643 | 40289.3622 | 69.0286 | 583.6615
NU | 53 | Commercial | All | Commercial Water Heater | Natural Gas | Water heating | Commercial Water Heater 160 MBH | 30740.4074 | 30740.4074 | 70.5975 | 435.4321
ON | 53 | Commercial | All | Commercial Water Heater | Natural Gas | Water heating | Commercial Water Heater 160 MBH | 6664094.1376 | 6085735.6923 | 58.8312 | 103443.9555
PE | 53 | Commercial | All | Commercial Water Heater | Natural Gas | Water heating | Commercial Water Heater 160 MBH | 74556.9912 | 74556.9912 | 62.7533 | 1188.0964
QC | 53 | Commercial | All | Commercial Water Heater | Natural Gas | Water heating | Commercial Water Heater 160 MBH | 1417534.3239 | 1100870.6004 | 62.7533 | 17542.8271
SK | 53 | Commercial | All | Commercial Water Heater | Natural Gas | Water heating | Commercial Water Heater 160 MBH | 1386333.7707 | 1425966.6147 | 66.6754 | 21386.6975
YT | 53 | Commercial | All | Commercial Water Heater | Natural Gas | Water heating | Commercial Water Heater 160 MBH | 30680.5412 | 30680.5412 | 66.6754 | 460.1478
AB | 54 | Commercial | All | Commercial Water Heater | Propane/LPG | Water heating | Commercial Water Heater 160 MBH | 39345.0134 | 56259.5601 | 66.6754 | 843.7829
BC | 54 | Commercial | All | Commercial Water Heater | Propane/LPG | Water heating | Commercial Water Heater 160 MBH | 67902.9528 | 61171.9503 | 58.8312 | 1039.7869
IPOG | 54 | Commercial | All | Commercial Water Heater | Propane/LPG | Water heating | Commercial Water Heater 160 MBH | 0 | 0 | 70.5975 | 0
MB | 54 | Commercial | All | Commercial Water Heater | Propane/LPG | Water heating | Commercial Water Heater 160 MBH | 39528.7575 | 31157.5957 | 66.6754 | 467.3027
NB | 54 | Commercial | All | Commercial Water Heater | Propane/LPG | Water heating | Commercial Water Heater 160 MBH | 97170.5443 | 367235.1643 | 62.7533 | 5852.0438
NL | 54 | Commercial | All | Commercial Water Heater | Propane/LPG | Water heating | Commercial Water Heater 160 MBH | 67596.0634 | 47289.8009 | 62.7533 | 753.5825
NS | 54 | Commercial | All | Commercial Water Heater | Propane/LPG | Water heating | Commercial Water Heater 160 MBH | 120126.3555 | 140288.7287 | 62.7533 | 2235.5588
NT | 54 | Commercial | All | Commercial Water Heater | Propane/LPG | Water heating | Commercial Water Heater 160 MBH | 1472.9427 | 1265.0837 | 69.0286 | 18.3269
NU | 54 | Commercial | All | Commercial Water Heater | Propane/LPG | Water heating | Commercial Water Heater 160 MBH | 1267.0141 | 1025.8831 | 70.5975 | 14.5314
ON | 54 | Commercial | All | Commercial Water Heater | Propane/LPG | Water heating | Commercial Water Heater 160 MBH | 93867.3954 | 74190.8466 | 58.8312 | 1261.0792
PE | 54 | Commercial | All | Commercial Water Heater | Propane/LPG | Water heating | Commercial Water Heater 160 MBH | 18586.9795 | 15845.8137 | 62.7533 | 252.5096
QC | 54 | Commercial | All | Commercial Water Heater | Propane/LPG | Water heating | Commercial Water Heater 160 MBH | 269656.4969 | 196899.7532 | 62.7533 | 3137.6788
SK | 54 | Commercial | All | Commercial Water Heater | Propane/LPG | Water heating | Commercial Water Heater 160 MBH | 1698.4082 | 1793.0353 | 66.6754 | 26.892
YT | 54 | Commercial | All | Commercial Water Heater | Propane/LPG | Water heating | Commercial Water Heater 160 MBH | 1264.5466 | 1373.3147 | 66.6754 | 20.597
AB | 55 | Commercial | All | Commercial Water Heater | Heating Oil | Water heating | Commercial Water Heater 160 MBH | 514.1085 | 735.1254 | 83.3443 | 8.8203
BC | 55 | Commercial | All | Commercial Water Heater | Heating Oil | Water heating | Commercial Water Heater 160 MBH | 37489.0987 | 33772.9242 | 73.539 | 459.2516
IPOG | 55 | Commercial | All | Commercial Water Heater | Heating Oil | Water heating | Commercial Water Heater 160 MBH | 1377.317 | 1115.1938 | 88.2469 | 12.6372
MB | 55 | Commercial | All | Commercial Water Heater | Heating Oil | Water heating | Commercial Water Heater 160 MBH | 0 | 0 | 83.3443 | 0
NB | 55 | Commercial | All | Commercial Water Heater | Heating Oil | Water heating | Commercial Water Heater 160 MBH | 29420.9947 | 111190.3191 | 78.4416 | 1417.4909
NL | 55 | Commercial | All | Commercial Water Heater | Heating Oil | Water heating | Commercial Water Heater 160 MBH | 20466.5255 | 14318.2586 | 78.4416 | 182.5339
NS | 55 | Commercial | All | Commercial Water Heater | Heating Oil | Water heating | Commercial Water Heater 160 MBH | 36371.4837 | 42476.1843 | 78.4416 | 541.5004
NT | 55 | Commercial | All | Commercial Water Heater | Heating Oil | Water heating | Commercial Water Heater 160 MBH | 581.9603 | 499.8352 | 86.2858 | 5.7928
NU | 55 | Commercial | All | Commercial Water Heater | Heating Oil | Water heating | Commercial Water Heater 160 MBH | 500.5979 | 405.3269 | 88.2469 | 4.5931
ON | 55 | Commercial | All | Commercial Water Heater | Heating Oil | Water heating | Commercial Water Heater 160 MBH | 527240.2707 | 416719.7979 | 73.539 | 5666.6469
PE | 55 | Commercial | All | Commercial Water Heater | Heating Oil | Water heating | Commercial Water Heater 160 MBH | 5627.7078 | 4797.7461 | 78.4416 | 61.1633
QC | 55 | Commercial | All | Commercial Water Heater | Heating Oil | Water heating | Commercial Water Heater 160 MBH | 1374629.3275 | 1003736.8967 | 78.4416 | 12795.9691
SK | 55 | Commercial | All | Commercial Water Heater | Heating Oil | Water heating | Commercial Water Heater 160 MBH | 1279.8168 | 1351.122 | 83.3443 | 16.2113
YT | 55 | Commercial | All | Commercial Water Heater | Heating Oil | Water heating | Commercial Water Heater 160 MBH | 499.623 | 542.5973 | 83.3443 | 6.5103
AB | 56 | Commercial | All | CHP Plant - Hot Water | Natural Gas | Space heating | CHP Plant - Hot Water 1000 MBH | 523403.9182 | 523799.7209 | 39254.069 | 13.3438
BC | 56 | Commercial | All | CHP Plant - Hot Water | Natural Gas | Space heating | CHP Plant - Hot Water 1000 MBH | 488429.2749 | 398897.158 | 39254.069 | 10.1619
IPOG | 56 | Commercial | All | CHP Plant - Hot Water | Natural Gas | Space heating | CHP Plant - Hot Water 1000 MBH | 0 | 0 | 39254.069 | 0
MB | 56 | Commercial | All | CHP Plant - Hot Water | Natural Gas | Space heating | CHP Plant - Hot Water 1000 MBH | 0 | 0 | 39254.069 | 0
NB | 56 | Commercial | All | CHP Plant - Hot Water | Natural Gas | Space heating | CHP Plant - Hot Water 1000 MBH | 2453.7635 | 2358.0917 | 39254.069 | 0.060073
NL | 56 | Commercial | All | CHP Plant - Hot Water | Natural Gas | Space heating | CHP Plant - Hot Water 1000 MBH | 0 | 0 | 39254.069 | 0
NS | 56 | Commercial | All | CHP Plant - Hot Water | Natural Gas | Space heating | CHP Plant - Hot Water 1000 MBH | 0 | 0 | 39254.069 | 0
NT | 56 | Commercial | All | CHP Plant - Hot Water | Natural Gas | Space heating | CHP Plant - Hot Water 1000 MBH | 10412.0831 | 11738.5379 | 39254.069 | 0.29904
NU | 56 | Commercial | All | CHP Plant - Hot Water | Natural Gas | Space heating | CHP Plant - Hot Water 1000 MBH | 0 | 0 | 39254.069 | 0
ON | 56 | Commercial | All | CHP Plant - Hot Water | Natural Gas | Space heating | CHP Plant - Hot Water 1000 MBH | 3577082.8029 | 3266637.6012 | 39254.069 | 83.2178
PE | 56 | Commercial | All | CHP Plant - Hot Water | Natural Gas | Space heating | CHP Plant - Hot Water 1000 MBH | 9441.9535 | 9441.9535 | 39254.069 | 0.24053
QC | 56 | Commercial | All | CHP Plant - Hot Water | Natural Gas | Space heating | CHP Plant - Hot Water 1000 MBH | 526783.5935 | 409105.1349 | 39254.069 | 10.422
SK | 56 | Commercial | All | CHP Plant - Hot Water | Natural Gas | Space heating | CHP Plant - Hot Water 1000 MBH | 3912.3144 | 4024.1606 | 39254.069 | 0.10252
YT | 56 | Commercial | All | CHP Plant - Hot Water | Natural Gas | Space heating | CHP Plant - Hot Water 1000 MBH | 0 | 0 | 39254.069 | 0
AB | 57 | Commercial | All | CHP Plant - Steam | Natural Gas | Space heating | CHP Plant - Steam 1000 MBH | 130850.9796 | 130949.9302 | 39254.069 | 3.336
BC | 57 | Commercial | All | CHP Plant - Steam | Natural Gas | Space heating | CHP Plant - Steam 1000 MBH | 122107.3187 | 99724.2895 | 39254.069 | 2.5405
IPOG | 57 | Commercial | All | CHP Plant - Steam | Natural Gas | Space heating | CHP Plant - Steam 1000 MBH | 0 | 0 | 39254.069 | 0
MB | 57 | Commercial | All | CHP Plant - Steam | Natural Gas | Space heating | CHP Plant - Steam 1000 MBH | 0 | 0 | 39254.069 | 0
NB | 57 | Commercial | All | CHP Plant - Steam | Natural Gas | Space heating | CHP Plant - Steam 1000 MBH | 613.4409 | 589.5229 | 39254.069 | 0.015018
NL | 57 | Commercial | All | CHP Plant - Steam | Natural Gas | Space heating | CHP Plant - Steam 1000 MBH | 0 | 0 | 39254.069 | 0
NS | 57 | Commercial | All | CHP Plant - Steam | Natural Gas | Space heating | CHP Plant - Steam 1000 MBH | 0 | 0 | 39254.069 | 0
NT | 57 | Commercial | All | CHP Plant - Steam | Natural Gas | Space heating | CHP Plant - Steam 1000 MBH | 2603.0208 | 2934.6345 | 39254.069 | 0.07476
NU | 57 | Commercial | All | CHP Plant - Steam | Natural Gas | Space heating | CHP Plant - Steam 1000 MBH | 0 | 0 | 39254.069 | 0
ON | 57 | Commercial | All | CHP Plant - Steam | Natural Gas | Space heating | CHP Plant - Steam 1000 MBH | 894270.7007 | 816659.4003 | 39254.069 | 20.8045
PE | 57 | Commercial | All | CHP Plant - Steam | Natural Gas | Space heating | CHP Plant - Steam 1000 MBH | 2360.4884 | 2360.4884 | 39254.069 | 0.060134
QC | 57 | Commercial | All | CHP Plant - Steam | Natural Gas | Space heating | CHP Plant - Steam 1000 MBH | 131695.8984 | 102276.2837 | 39254.069 | 2.6055
SK | 57 | Commercial | All | CHP Plant - Steam | Natural Gas | Space heating | CHP Plant - Steam 1000 MBH | 978.0786 | 1006.0401 | 39254.069 | 0.025629
YT | 57 | Commercial | All | CHP Plant - Steam | Natural Gas | Space heating | CHP Plant - Steam 1000 MBH | 0 | 0 | 39254.069 | 0
AB | 58 | Commercial | All | Clothes dryer | Natural Gas | Clothing drying | Per unit | 52008.9596 | 52048.2892 | 27.7579 | 1875.0774
BC | 58 | Commercial | All | Clothes dryer | Natural Gas | Clothing drying | Per unit | 32140.3996 | 26248.8649 | 27.7579 | 945.6344
IPOG | 58 | Commercial | All | Clothes dryer | Natural Gas | Clothing drying | Per unit | 0 | 0 | 27.7579 | 0
MB | 58 | Commercial | All | Clothes dryer | Natural Gas | Clothing drying | Per unit | 15474.4709 | 14206.2613 | 27.7579 | 511.7909
NB | 58 | Commercial | All | Clothes dryer | Natural Gas | Clothing drying | Per unit | 84.9788 | 81.6655 | 27.7579 | 2.9421
NL | 58 | Commercial | All | Clothes dryer | Natural Gas | Clothing drying | Per unit | 59.115 | 59.115 | 27.7579 | 2.1297
NS | 58 | Commercial | All | Clothes dryer | Natural Gas | Clothing drying | Per unit | 105.0544 | 88.2552 | 27.7579 | 3.1795
NT | 58 | Commercial | All | Clothes dryer | Natural Gas | Clothing drying | Per unit | 288.9421 | 325.7521 | 27.7579 | 11.7355
NU | 58 | Commercial | All | Clothes dryer | Natural Gas | Clothing drying | Per unit | 248.5458 | 248.5458 | 27.7579 | 8.954
ON | 58 | Commercial | All | Clothes dryer | Natural Gas | Clothing drying | Per unit | 218755.2696 | 199770.1 | 27.7579 | 7196.8629
PE | 58 | Commercial | All | Clothes dryer | Natural Gas | Clothing drying | Per unit | 16.2549 | 16.2549 | 27.7579 | 0.5856
QC | 58 | Commercial | All | Clothes dryer | Natural Gas | Clothing drying | Per unit | 69806.72 | 54212.5608 | 27.7579 | 1953.0469
SK | 58 | Commercial | All | Clothes dryer | Natural Gas | Clothing drying | Per unit | 11339.7746 | 11663.9589 | 27.7579 | 420.2026
YT | 58 | Commercial | All | Clothes dryer | Natural Gas | Clothing drying | Per unit | 248.0618 | 248.0618 | 27.7579 | 8.9366
AB | 59 | Commercial | All | Clothes dryer | Propane/LPG | Clothing drying | Per unit | 54846.5581 | 78425.2682 | 27.7579 | 2825.3272
BC | 59 | Commercial | All | Clothes dryer | Propane/LPG | Clothing drying | Per unit | 43892.3339 | 39541.4273 | 27.7579 | 1424.5086
IPOG | 59 | Commercial | All | Clothes dryer | Propane/LPG | Clothing drying | Per unit | 0 | 0 | 27.7579 | 0
MB | 59 | Commercial | All | Clothes dryer | Propane/LPG | Clothing drying | Per unit | 20948.0204 | 16511.775 | 27.7579 | 594.8487
NB | 59 | Commercial | All | Clothes dryer | Propane/LPG | Clothing drying | Per unit | 16213.141 | 61274.078 | 27.7579 | 2207.4432
NL | 59 | Commercial | All | Clothes dryer | Propane/LPG | Clothing drying | Per unit | 11278.5672 | 7890.418 | 27.7579 | 284.258
NS | 59 | Commercial | All | Clothes dryer | Propane/LPG | Clothing drying | Per unit | 20043.3738 | 23407.5147 | 27.7579 | 843.2727
NT | 59 | Commercial | All | Clothes dryer | Propane/LPG | Clothing drying | Per unit | 394.5919 | 338.9078 | 27.7579 | 12.2094
NU | 59 | Commercial | All | Clothes dryer | Propane/LPG | Clothing drying | Per unit | 339.425 | 274.8275 | 27.7579 | 9.9009
ON | 59 | Commercial | All | Clothes dryer | Propane/LPG | Clothing drying | Per unit | 176176.6398 | 139246.3698 | 27.7579 | 5016.4516
PE | 59 | Commercial | All | Clothes dryer | Propane/LPG | Clothing drying | Per unit | 3101.2826 | 2643.9125 | 27.7579 | 95.2489
QC | 59 | Commercial | All | Clothes dryer | Propane/LPG | Clothing drying | Per unit | 80948.8437 | 59107.8188 | 27.7579 | 2129.4021
SK | 59 | Commercial | All | Clothes dryer | Propane/LPG | Clothing drying | Per unit | 26585.8273 | 28067.0604 | 27.7579 | 1011.1362
YT | 59 | Commercial | All | Clothes dryer | Propane/LPG | Clothing drying | Per unit | 338.764 | 367.9022 | 27.7579 | 13.2539
AB | 60 | Commercial | All | Forklift | Diesel | Materials handling | Forklift | 4286521.1563 | 6129310.2611 | 544.3893 | 11259.0577
BC | 60 | Commercial | All | Forklift | Diesel | Materials handling | Forklift | 2870564.6504 | 2586014.7592 | 544.3893 | 4750.3044
IPOG | 60 | Commercial | All | Forklift | Diesel | Materials handling | Forklift | 0 | 0 | 544.3893 | 0
MB | 60 | Commercial | All | Forklift | Diesel | Materials handling | Forklift | 782287.3891 | 616619.2847 | 544.3893 | 1132.6808
NB | 60 | Commercial | All | Forklift | Diesel | Materials handling | Forklift | 369640.3181 | 1396976.0482 | 544.3893 | 2566.1344
NL | 60 | Commercial | All | Forklift | Diesel | Materials handling | Forklift | 378350.5466 | 264691.775 | 544.3893 | 486.2178
NS | 60 | Commercial | All | Forklift | Diesel | Materials handling | Forklift | 460553.3272 | 537853.9993 | 544.3893 | 987.9952
NT | 60 | Commercial | All | Forklift | Diesel | Materials handling | Forklift | 118132.4728 | 101461.8323 | 544.3893 | 186.3774
NU | 60 | Commercial | All | Forklift | Diesel | Materials handling | Forklift | 68593.0487 | 55538.8067 | 544.3893 | 102.0204
ON | 60 | Commercial | All | Forklift | Diesel | Materials handling | Forklift | 9438076.8715 | 7459660.6229 | 544.3893 | 13702.806
PE | 60 | Commercial | All | Forklift | Diesel | Materials handling | Forklift | 74581.3308 | 63582.2443 | 544.3893 | 116.7955
QC | 60 | Commercial | All | Forklift | Diesel | Materials handling | Forklift | 4863573.7884 | 3551319.8823 | 544.3893 | 6523.4935
SK | 60 | Commercial | All | Forklift | Diesel | Materials handling | Forklift | 1022907.4489 | 1079898.8813 | 544.3893 | 1983.6887
YT | 60 | Commercial | All | Forklift | Diesel | Materials handling | Forklift | 64237.9345 | 69763.2617 | 544.3893 | 128.1496
AB | 61 | Commercial | All | Forklift | Propane/LPG | Materials handling | Forklift | 1772452.6345 | 2534435.6703 | 337.6743 | 7505.5618
BC | 61 | Commercial | All | Forklift | Propane/LPG | Materials handling | Forklift | 1187262.9954 | 1069573.4126 | 337.6743 | 3167.4702
IPOG | 61 | Commercial | All | Forklift | Propane/LPG | Materials handling | Forklift | 90074.7201 | 72932.2075 | 337.6743 | 215.9839
MB | 61 | Commercial | All | Forklift | Propane/LPG | Materials handling | Forklift | 323492.0221 | 254984.833 | 337.6743 | 755.1205
NB | 61 | Commercial | All | Forklift | Propane/LPG | Materials handling | Forklift | 152966.4781 | 578103.8906 | 337.6743 | 1712.016
NL | 61 | Commercial | All | Forklift | Propane/LPG | Materials handling | Forklift | 156343.2215 | 109376.7809 | 337.6743 | 323.912
NS | 61 | Commercial | All | Forklift | Propane/LPG | Materials handling | Forklift | 190448.3303 | 222413.7577 | 337.6743 | 658.6635
NT | 61 | Commercial | All | Forklift | Propane/LPG | Materials handling | Forklift | 48962.78 | 42053.2412 | 337.6743 | 124.5379
NU | 61 | Commercial | All | Forklift | Propane/LPG | Materials handling | Forklift | 28364.6449 | 22966.4457 | 337.6743 | 68.0136
ON | 61 | Commercial | All | Forklift | Propane/LPG | Materials handling | Forklift | 3902840.0742 | 3084724.019 | 337.6743 | 9135.204
PE | 61 | Commercial | All | Forklift | Propane/LPG | Materials handling | Forklift | 31066.0397 | 26484.4902 | 337.6743 | 78.432
QC | 61 | Commercial | All | Forklift | Propane/LPG | Materials handling | Forklift | 2011188.3961 | 1468544.2534 | 337.6743 | 4348.9956
SK | 61 | Commercial | All | Forklift | Propane/LPG | Materials handling | Forklift | 422768.2794 | 446322.8735 | 337.6743 | 1321.7554
YT | 61 | Commercial | All | Forklift | Propane/LPG | Materials handling | Forklift | 26676.2732 | 28970.7919 | 337.6743 | 85.7951
AB | 62 | Commercial | All | Boom Lifts | Diesel | Materials handling | Boom Lifts | 14249.9697 | 20376.077 | 118.3248 | 172.2046
BC | 62 | Commercial | All | Boom Lifts | Diesel | Materials handling | Boom Lifts | 9279.0983 | 8359.291 | 118.3248 | 70.647
IPOG | 62 | Commercial | All | Boom Lifts | Diesel | Materials handling | Boom Lifts | 21195.7064 | 17161.8591 | 118.3248 | 145.0403
MB | 62 | Commercial | All | Boom Lifts | Diesel | Materials handling | Boom Lifts | 2601.5588 | 2050.6164 | 118.3248 | 17.3304
NB | 62 | Commercial | All | Boom Lifts | Diesel | Materials handling | Boom Lifts | 1195.4713 | 4518.0265 | 118.3248 | 38.1833
NL | 62 | Commercial | All | Boom Lifts | Diesel | Materials handling | Boom Lifts | 1222.3489 | 855.148 | 118.3248 | 7.2271
NS | 62 | Commercial | All | Boom Lifts | Diesel | Materials handling | Boom Lifts | 1487.9109 | 1737.6464 | 118.3248 | 14.6854
NT | 62 | Commercial | All | Boom Lifts | Diesel | Materials handling | Boom Lifts | 382.5476 | 328.5632 | 118.3248 | 2.7768
NU | 62 | Commercial | All | Boom Lifts | Diesel | Materials handling | Boom Lifts | 221.3322 | 179.2095 | 118.3248 | 1.5146
ON | 62 | Commercial | All | Boom Lifts | Diesel | Materials handling | Boom Lifts | 30504.9411 | 24110.4741 | 118.3248 | 203.7652
PE | 62 | Commercial | All | Boom Lifts | Diesel | Materials handling | Boom Lifts | 241.8913 | 206.2177 | 118.3248 | 1.7428
QC | 62 | Commercial | All | Boom Lifts | Diesel | Materials handling | Boom Lifts | 15719.3932 | 11478.1015 | 118.3248 | 97.005
SK | 62 | Commercial | All | Boom Lifts | Diesel | Materials handling | Boom Lifts | 3399.9955 | 3589.4267 | 118.3248 | 30.3354
YT | 62 | Commercial | All | Boom Lifts | Diesel | Materials handling | Boom Lifts | 208.2564 | 226.1693 | 118.3248 | 1.9114
AB | 63 | Commercial | All | Scissor Lifts | Diesel | Materials handling | Scissor Lifts | 13854.1372 | 19810.0749 | 118.3248 | 167.4212
BC | 63 | Commercial | All | Scissor Lifts | Diesel | Materials handling | Scissor Lifts | 9279.0983 | 8359.291 | 118.3248 | 70.647
IPOG | 63 | Commercial | All | Scissor Lifts | Diesel | Materials handling | Scissor Lifts | 470.9823 | 381.3476 | 118.3248 | 3.2229
MB | 63 | Commercial | All | Scissor Lifts | Diesel | Materials handling | Scissor Lifts | 2529.2933 | 1993.6548 | 118.3248 | 16.849
NB | 63 | Commercial | All | Scissor Lifts | Diesel | Materials handling | Scissor Lifts | 1195.4713 | 4518.0265 | 118.3248 | 38.1833
NL | 63 | Commercial | All | Scissor Lifts | Diesel | Materials handling | Scissor Lifts | 1222.3489 | 855.148 | 118.3248 | 7.2271
NS | 63 | Commercial | All | Scissor Lifts | Diesel | Materials handling | Scissor Lifts | 1487.9109 | 1737.6464 | 118.3248 | 14.6854
NT | 63 | Commercial | All | Scissor Lifts | Diesel | Materials handling | Scissor Lifts | 382.5476 | 328.5632 | 118.3248 | 2.7768
NU | 63 | Commercial | All | Scissor Lifts | Diesel | Materials handling | Scissor Lifts | 221.3322 | 179.2095 | 118.3248 | 1.5146
ON | 63 | Commercial | All | Scissor Lifts | Diesel | Materials handling | Scissor Lifts | 30504.9411 | 24110.4741 | 118.3248 | 203.7652
PE | 63 | Commercial | All | Scissor Lifts | Diesel | Materials handling | Scissor Lifts | 241.8913 | 206.2177 | 118.3248 | 1.7428
QC | 63 | Commercial | All | Scissor Lifts | Diesel | Materials handling | Scissor Lifts | 15719.3932 | 11478.1015 | 118.3248 | 97.005
SK | 63 | Commercial | All | Scissor Lifts | Diesel | Materials handling | Scissor Lifts | 3305.5511 | 3489.7204 | 118.3248 | 29.4927
YT | 63 | Commercial | All | Scissor Lifts | Diesel | Materials handling | Scissor Lifts | 208.2564 | 226.1693 | 118.3248 | 1.9114
AB | 64 | Commercial | All | Truck Refrigeration Units (TRUs/REEFERs) | Diesel | Materials handling | Truck Refrigeration Units (TRUs/REEFERs) | 950672.4455 | 1359369.5592 | 311.8902 | 4358.4879
BC | 64 | Commercial | All | Truck Refrigeration Units (TRUs/REEFERs) | Diesel | Materials handling | Truck Refrigeration Units (TRUs/REEFERs) | 1422827.3884 | 1281787.0609 | 311.8902 | 4109.7385
IPOG | 64 | Commercial | All | Truck Refrigeration Units (TRUs/REEFERs) | Diesel | Materials handling | Truck Refrigeration Units (TRUs/REEFERs) | 1241.4536 | 1005.1872 | 311.8902 | 3.2229
MB | 64 | Commercial | All | Truck Refrigeration Units (TRUs/REEFERs) | Diesel | Materials handling | Truck Refrigeration Units (TRUs/REEFERs) | 4463865.766 | 3518535.2009 | 311.8902 | 11281.3274
NB | 64 | Commercial | All | Truck Refrigeration Units (TRUs/REEFERs) | Diesel | Materials handling | Truck Refrigeration Units (TRUs/REEFERs) | 1278609.371 | 4832229.0039 | 311.8902 | 15493.3671
NL | 64 | Commercial | All | Truck Refrigeration Units (TRUs/REEFERs) | Diesel | Materials handling | Truck Refrigeration Units (TRUs/REEFERs) | 2916.1731 | 2040.1373 | 311.8902 | 6.5412
NS | 64 | Commercial | All | Truck Refrigeration Units (TRUs/REEFERs) | Diesel | Materials handling | Truck Refrigeration Units (TRUs/REEFERs) | 172584.4289 | 201551.5247 | 311.8902 | 646.2259
NT | 64 | Commercial | All | Truck Refrigeration Units (TRUs/REEFERs) | Diesel | Materials handling | Truck Refrigeration Units (TRUs/REEFERs) | 9278.7327 | 7969.3348 | 311.8902 | 25.5517
NU | 64 | Commercial | All | Truck Refrigeration Units (TRUs/REEFERs) | Diesel | Materials handling | Truck Refrigeration Units (TRUs/REEFERs) | 9278.7327 | 7512.8567 | 311.8902 | 24.0881
ON | 64 | Commercial | All | Truck Refrigeration Units (TRUs/REEFERs) | Diesel | Materials handling | Truck Refrigeration Units (TRUs/REEFERs) | 10244781.3671 | 8097263.1602 | 311.8902 | 25961.9051
PE | 64 | Commercial | All | Truck Refrigeration Units (TRUs/REEFERs) | Diesel | Materials handling | Truck Refrigeration Units (TRUs/REEFERs) | 23859.5985 | 20340.8387 | 311.8902 | 65.218
QC | 64 | Commercial | All | Truck Refrigeration Units (TRUs/REEFERs) | Diesel | Materials handling | Truck Refrigeration Units (TRUs/REEFERs) | 2384634.3132 | 1741229.7246 | 311.8902 | 5582.8297
SK | 64 | Commercial | All | Truck Refrigeration Units (TRUs/REEFERs) | Diesel | Materials handling | Truck Refrigeration Units (TRUs/REEFERs) | 451211.5176 | 476350.8308 | 311.8902 | 1527.3031
YT | 64 | Commercial | All | Truck Refrigeration Units (TRUs/REEFERs) | Diesel | Materials handling | Truck Refrigeration Units (TRUs/REEFERs) | 9278.7327 | 10076.8287 | 311.8902 | 32.3089
AB | 65 | Commercial | All | Rubber-tired Gantry Cranes (RTGs) | Diesel | Materials handling | Rubber-tired Gantry Cranes (RTGs) | 0 | 0 | 14631.84 | 0
BC | 65 | Commercial | All | Rubber-tired Gantry Cranes (RTGs) | Diesel | Materials handling | Rubber-tired Gantry Cranes (RTGs) | 351164.16 | 316354.3802 | 14631.84 | 21.621
IPOG | 65 | Commercial | All | Rubber-tired Gantry Cranes (RTGs) | Diesel | Materials handling | Rubber-tired Gantry Cranes (RTGs) | 2179438.7452 | 1764660.2584 | 14631.84 | 120.6041
MB | 65 | Commercial | All | Rubber-tired Gantry Cranes (RTGs) | Diesel | Materials handling | Rubber-tired Gantry Cranes (RTGs) | 43895.52 | 34599.5916 | 14631.84 | 2.3647
NB | 65 | Commercial | All | Rubber-tired Gantry Cranes (RTGs) | Diesel | Materials handling | Rubber-tired Gantry Cranes (RTGs) | 175582.08 | 663574.692 | 14631.84 | 45.3514
NL | 65 | Commercial | All | Rubber-tired Gantry Cranes (RTGs) | Diesel | Materials handling | Rubber-tired Gantry Cranes (RTGs) | 175582.08 | 122836.171 | 14631.84 | 8.3951
NS | 65 | Commercial | All | Rubber-tired Gantry Cranes (RTGs) | Diesel | Materials handling | Rubber-tired Gantry Cranes (RTGs) | 175582.08 | 205052.3107 | 14631.84 | 14.0141
NT | 65 | Commercial | All | Rubber-tired Gantry Cranes (RTGs) | Diesel | Materials handling | Rubber-tired Gantry Cranes (RTGs) | 87791.04 | 75402.1275 | 14631.84 | 5.1533
NU | 65 | Commercial | All | Rubber-tired Gantry Cranes (RTGs) | Diesel | Materials handling | Rubber-tired Gantry Cranes (RTGs) | 87791.04 | 71083.1445 | 14631.84 | 4.8581
ON | 65 | Commercial | All | Rubber-tired Gantry Cranes (RTGs) | Diesel | Materials handling | Rubber-tired Gantry Cranes (RTGs) | 702328.32 | 555105.7683 | 14631.84 | 37.9382
PE | 65 | Commercial | All | Rubber-tired Gantry Cranes (RTGs) | Diesel | Materials handling | Rubber-tired Gantry Cranes (RTGs) | 87791.04 | 74843.8154 | 14631.84 | 5.1151
QC | 65 | Commercial | All | Rubber-tired Gantry Cranes (RTGs) | Diesel | Materials handling | Rubber-tired Gantry Cranes (RTGs) | 702328.32 | 512831.2297 | 14631.84 | 35.049
SK | 65 | Commercial | All | Rubber-tired Gantry Cranes (RTGs) | Diesel | Materials handling | Rubber-tired Gantry Cranes (RTGs) | 0 | 0 | 14631.84 | 0
YT | 65 | Commercial | All | Rubber-tired Gantry Cranes (RTGs) | Diesel | Materials handling | Rubber-tired Gantry Cranes (RTGs) | 0 | 0 | 14631.84 | 0
AB | 66 | Commercial | All | Personnel/Burden Carriers | Diesel | Materials handling | Personnel/Burden Carriers | 28655.3164 | 40974.3282 | 417.96 | 98.0341
BC | 66 | Commercial | All | Personnel/Burden Carriers | Diesel | Materials handling | Personnel/Burden Carriers | 19192.4979 | 17290.007 | 417.96 | 41.3676
IPOG | 66 | Commercial | All | Personnel/Burden Carriers | Diesel | Materials handling | Personnel/Burden Carriers | 4882.8149 | 3953.5451 | 417.96 | 9.4591
MB | 66 | Commercial | All | Personnel/Burden Carriers | Diesel | Materials handling | Personnel/Burden Carriers | 5231.4841 | 4123.592 | 417.96 | 9.866
NB | 66 | Commercial | All | Personnel/Burden Carriers | Diesel | Materials handling | Personnel/Burden Carriers | 2472.6627 | 9344.8965 | 417.96 | 22.3584
NL | 66 | Commercial | All | Personnel/Burden Carriers | Diesel | Materials handling | Personnel/Burden Carriers | 2528.2552 | 1768.7522 | 417.96 | 4.2319
NS | 66 | Commercial | All | Personnel/Burden Carriers | Diesel | Materials handling | Personnel/Burden Carriers | 3077.5325 | 3594.075 | 417.96 | 8.5991
NT | 66 | Commercial | All | Personnel/Burden Carriers | Diesel | Materials handling | Personnel/Burden Carriers | 791.2454 | 679.5863 | 417.96 | 1.626
NU | 66 | Commercial | All | Personnel/Burden Carriers | Diesel | Materials handling | Personnel/Burden Carriers | 457.7943 | 370.6695 | 417.96 | 0.88685
ON | 66 | Commercial | All | Personnel/Burden Carriers | Diesel | Materials handling | Personnel/Burden Carriers | 63095.1411 | 49869.0936 | 417.96 | 119.3155
PE | 66 | Commercial | All | Personnel/Burden Carriers | Diesel | Materials handling | Personnel/Burden Carriers | 500.3179 | 426.5321 | 417.96 | 1.0205
QC | 66 | Commercial | All | Personnel/Burden Carriers | Diesel | Materials handling | Personnel/Burden Carriers | 32513.3337 | 23740.8238 | 417.96 | 56.8017
SK | 66 | Commercial | All | Personnel/Burden Carriers | Diesel | Materials handling | Personnel/Burden Carriers | 6837.0634 | 7217.9913 | 417.96 | 17.2696
YT | 66 | Commercial | All | Personnel/Burden Carriers | Diesel | Materials handling | Personnel/Burden Carriers | 430.7488 | 467.799 | 417.96 | 1.1192
AB | 67 | Commercial | All | Industrial trucks (tugs and people movers) | Diesel | Materials handling | Industrial trucks (tugs and people movers) | 38709.8134 | 55351.2855 | 417.96 | 132.432
BC | 67 | Commercial | All | Industrial trucks (tugs and people movers) | Diesel | Materials handling | Industrial trucks (tugs and people movers) | 25926.7077 | 23356.6761 | 417.96 | 55.8826
IPOG | 67 | Commercial | All | Industrial trucks (tugs and people movers) | Diesel | Materials handling | Industrial trucks (tugs and people movers) | 974.16 | 788.7634 | 417.96 | 1.8872
MB | 67 | Commercial | All | Industrial trucks (tugs and people movers) | Diesel | Materials handling | Industrial trucks (tugs and people movers) | 7067.0926 | 5570.4663 | 417.96 | 13.3277
NB | 67 | Commercial | All | Industrial trucks (tugs and people movers) | Diesel | Materials handling | Industrial trucks (tugs and people movers) | 3340.2636 | 12623.8075 | 417.96 | 30.2034
NL | 67 | Commercial | All | Industrial trucks (tugs and people movers) | Diesel | Materials handling | Industrial trucks (tugs and people movers) | 3415.3623 | 2389.367 | 417.96 | 5.7167
NS | 67 | Commercial | All | Industrial trucks (tugs and people movers) | Diesel | Materials handling | Industrial trucks (tugs and people movers) | 4157.3685 | 4855.1539 | 417.96 | 11.6163
NT | 67 | Commercial | All | Industrial trucks (tugs and people movers) | Diesel | Materials handling | Industrial trucks (tugs and people movers) | 1068.8753 | 918.0376 | 417.96 | 2.1965
NU | 67 | Commercial | All | Industrial trucks (tugs and people movers) | Diesel | Materials handling | Industrial trucks (tugs and people movers) | 618.4239 | 500.729 | 417.96 | 1.198
ON | 67 | Commercial | All | Industrial trucks (tugs and people movers) | Diesel | Materials handling | Industrial trucks (tugs and people movers) | 85233.7871 | 67367.0212 | 417.96 | 161.1805
PE | 67 | Commercial | All | Industrial trucks (tugs and people movers) | Diesel | Materials handling | Industrial trucks (tugs and people movers) | 675.868 | 576.1925 | 417.96 | 1.3786
QC | 67 | Commercial | All | Industrial trucks (tugs and people movers) | Diesel | Materials handling | Industrial trucks (tugs and people movers) | 43921.521 | 32070.9375 | 417.96 | 76.7321
SK | 67 | Commercial | All | Industrial trucks (tugs and people movers) | Diesel | Materials handling | Industrial trucks (tugs and people movers) | 9236.033 | 9750.6198 | 417.96 | 23.3291
YT | 67 | Commercial | All | Industrial trucks (tugs and people movers) | Diesel | Materials handling | Industrial trucks (tugs and people movers) | 581.8888 | 631.9391 | 417.96 | 1.512
AB | 68 | Commercial | All | Sweeper | Propane/LPG | Materials handling | Sweeper | 0 | 0 | 63.6444 | 0
BC | 68 | Commercial | All | Sweeper | Propane/LPG | Materials handling | Sweeper | 0 | 0 | 63.6444 | 0
IPOG | 68 | Commercial | All | Sweeper | Propane/LPG | Materials handling | Sweeper | 0 | 0 | 63.6444 | 0
MB | 68 | Commercial | All | Sweeper | Propane/LPG | Materials handling | Sweeper | 0 | 0 | 63.6444 | 0
NB | 68 | Commercial | All | Sweeper | Propane/LPG | Materials handling | Sweeper | 0 | 0 | 63.6444 | 0
NL | 68 | Commercial | All | Sweeper | Propane/LPG | Materials handling | Sweeper | 0 | 0 | 63.6444 | 0
NS | 68 | Commercial | All | Sweeper | Propane/LPG | Materials handling | Sweeper | 0 | 0 | 63.6444 | 0
NT | 68 | Commercial | All | Sweeper | Propane/LPG | Materials handling | Sweeper | 0 | 0 | 63.6444 | 0
NU | 68 | Commercial | All | Sweeper | Propane/LPG | Materials handling | Sweeper | 0 | 0 | 63.6444 | 0
ON | 68 | Commercial | All | Sweeper | Propane/LPG | Materials handling | Sweeper | 0 | 0 | 63.6444 | 0
PE | 68 | Commercial | All | Sweeper | Propane/LPG | Materials handling | Sweeper | 0 | 0 | 63.6444 | 0
QC | 68 | Commercial | All | Sweeper | Propane/LPG | Materials handling | Sweeper | 0 | 0 | 63.6444 | 0
SK | 68 | Commercial | All | Sweeper | Propane/LPG | Materials handling | Sweeper | 0 | 0 | 63.6444 | 0
YT | 68 | Commercial | All | Sweeper | Propane/LPG | Materials handling | Sweeper | 0 | 0 | 63.6444 | 0
AB | 69 | Commercial | All | Sweeper | Diesel | Materials handling | Scrubber | 0 | 0 | 63.6444 | 0
BC | 69 | Commercial | All | Sweeper | Diesel | Materials handling | Scrubber | 0 | 0 | 63.6444 | 0
IPOG | 69 | Commercial | All | Sweeper | Diesel | Materials handling | Scrubber | 200.388 | 162.2513 | 63.6444 | 2.5493
MB | 69 | Commercial | All | Sweeper | Diesel | Materials handling | Scrubber | 0 | 0 | 63.6444 | 0
NB | 69 | Commercial | All | Sweeper | Diesel | Materials handling | Scrubber | 0 | 0 | 63.6444 | 0
NL | 69 | Commercial | All | Sweeper | Diesel | Materials handling | Scrubber | 0 | 0 | 63.6444 | 0
NS | 69 | Commercial | All | Sweeper | Diesel | Materials handling | Scrubber | 0 | 0 | 63.6444 | 0
NT | 69 | Commercial | All | Sweeper | Diesel | Materials handling | Scrubber | 0 | 0 | 63.6444 | 0
NU | 69 | Commercial | All | Sweeper | Diesel | Materials handling | Scrubber | 0 | 0 | 63.6444 | 0
ON | 69 | Commercial | All | Sweeper | Diesel | Materials handling | Scrubber | 0 | 0 | 63.6444 | 0
PE | 69 | Commercial | All | Sweeper | Diesel | Materials handling | Scrubber | 0 | 0 | 63.6444 | 0
QC | 69 | Commercial | All | Sweeper | Diesel | Materials handling | Scrubber | 0 | 0 | 63.6444 | 0
SK | 69 | Commercial | All | Sweeper | Diesel | Materials handling | Scrubber | 0 | 0 | 63.6444 | 0
YT | 69 | Commercial | All | Sweeper | Diesel | Materials handling | Scrubber | 0 | 0 | 63.6444 | 0
AB | 70 | Commercial | All | Drayage truck | Diesel | Intermodal | Drayage truck | 154264.5045 | 220583.3066 | 1219.0464 | 180.9474
BC | 70 | Commercial | All | Drayage truck | Diesel | Intermodal | Drayage truck | 103321.8808 | 93079.9132 | 1219.0464 | 76.3547
IPOG | 70 | Commercial | All | Drayage truck | Diesel | Intermodal | Drayage truck | 4288.451 | 3472.2972 | 1219.0464 | 2.8484
MB | 70 | Commercial | All | Drayage truck | Diesel | Intermodal | Drayage truck | 28163.4407 | 22199.1571 | 1219.0464 | 18.2103
NB | 70 | Commercial | All | Drayage truck | Diesel | Intermodal | Drayage truck | 13311.4593 | 50307.7964 | 1219.0464 | 41.2682
NL | 70 | Commercial | All | Drayage truck | Diesel | Intermodal | Drayage truck | 13610.7394 | 9521.9917 | 1219.0464 | 7.811
NS | 70 | Commercial | All | Drayage truck | Diesel | Intermodal | Drayage truck | 16567.747 | 19348.528 | 1219.0464 | 15.8719
NT | 70 | Commercial | All | Drayage truck | Diesel | Intermodal | Drayage truck | 4259.6311 | 3658.5197 | 1219.0464 | 3.0011
NU | 70 | Commercial | All | Drayage truck | Diesel | Intermodal | Drayage truck | 2464.5135 | 1995.4812 | 1219.0464 | 1.6369
ON | 70 | Commercial | All | Drayage truck | Diesel | Intermodal | Drayage truck | 339669.6288 | 268467.8446 | 1219.0464 | 220.2277
PE | 70 | Commercial | All | Drayage truck | Diesel | Intermodal | Drayage truck | 2693.437 | 2296.215 | 1219.0464 | 1.8836
QC | 70 | Commercial | All | Drayage truck | Diesel | Intermodal | Drayage truck | 175033.9537 | 127807.5726 | 1219.0464 | 104.8423
SK | 70 | Commercial | All | Drayage truck | Diesel | Intermodal | Drayage truck | 36806.9987 | 38857.7058 | 1219.0464 | 31.8755
YT | 70 | Commercial | All | Drayage truck | Diesel | Intermodal | Drayage truck | 2318.9155 | 2518.3734 | 1219.0464 | 2.0659
AB | 71 | Commercial | All | Drayage truck | Gasoline | Intermodal | Drayage truck | 154264.5045 | 220583.3066 | 1219.0464 | 180.9474
BC | 71 | Commercial | All | Drayage truck | Gasoline | Intermodal | Drayage truck | 103321.8808 | 93079.9132 | 1219.0464 | 76.3547
IPOG | 71 | Commercial | All | Drayage truck | Gasoline | Intermodal | Drayage truck | 4288.451 | 3472.2972 | 1219.0464 | 2.8484
MB | 71 | Commercial | All | Drayage truck | Gasoline | Intermodal | Drayage truck | 28163.4407 | 22199.1571 | 1219.0464 | 18.2103
NB | 71 | Commercial | All | Drayage truck | Gasoline | Intermodal | Drayage truck | 13311.4593 | 50307.7964 | 1219.0464 | 41.2682
NL | 71 | Commercial | All | Drayage truck | Gasoline | Intermodal | Drayage truck | 13610.7394 | 9521.9917 | 1219.0464 | 7.811
NS | 71 | Commercial | All | Drayage truck | Gasoline | Intermodal | Drayage truck | 16567.747 | 19348.528 | 1219.0464 | 15.8719
NT | 71 | Commercial | All | Drayage truck | Gasoline | Intermodal | Drayage truck | 4259.6311 | 3658.5197 | 1219.0464 | 3.0011
NU | 71 | Commercial | All | Drayage truck | Gasoline | Intermodal | Drayage truck | 2464.5135 | 1995.4812 | 1219.0464 | 1.6369
ON | 71 | Commercial | All | Drayage truck | Gasoline | Intermodal | Drayage truck | 339669.6288 | 268467.8446 | 1219.0464 | 220.2277
PE | 71 | Commercial | All | Drayage truck | Gasoline | Intermodal | Drayage truck | 2693.437 | 2296.215 | 1219.0464 | 1.8836
QC | 71 | Commercial | All | Drayage truck | Gasoline | Intermodal | Drayage truck | 175033.9537 | 127807.5726 | 1219.0464 | 104.8423
SK | 71 | Commercial | All | Drayage truck | Gasoline | Intermodal | Drayage truck | 36806.9987 | 38857.7058 | 1219.0464 | 31.8755
YT | 71 | Commercial | All | Drayage truck | Gasoline | Intermodal | Drayage truck | 2318.9155 | 2518.3734 | 1219.0464 | 2.0659
AB | 72 | Commercial | All | Crane | Diesel | Intermodal | Crane | 702328.32 | 1004261.5029 | 14631.84 | 68.6354
BC | 72 | Commercial | All | Crane | Diesel | Intermodal | Crane | 702328.32 | 632708.7603 | 14631.84 | 43.2419
IPOG | 72 | Commercial | All | Crane | Diesel | Intermodal | Crane | 175582.08 | 142166.2891 | 14631.84 | 9.7162
MB | 72 | Commercial | All | Crane | Diesel | Intermodal | Crane | 175582.08 | 138398.3662 | 14631.84 | 9.4587
NB | 72 | Commercial | All | Crane | Diesel | Intermodal | Crane | 351164.16 | 1327149.384 | 14631.84 | 90.7028
NL | 72 | Commercial | All | Crane | Diesel | Intermodal | Crane | 351164.16 | 245672.3419 | 14631.84 | 16.7903
NS | 72 | Commercial | All | Crane | Diesel | Intermodal | Crane | 351164.16 | 410104.6214 | 14631.84 | 28.0282
NT | 72 | Commercial | All | Crane | Diesel | Intermodal | Crane | 175582.08 | 150804.255 | 14631.84 | 10.3066
NU | 72 | Commercial | All | Crane | Diesel | Intermodal | Crane | 175582.08 | 142166.2891 | 14631.84 | 9.7162
ON | 72 | Commercial | All | Crane | Diesel | Intermodal | Crane | 1404656.64 | 1110211.5366 | 14631.84 | 75.8764
PE | 72 | Commercial | All | Crane | Diesel | Intermodal | Crane | 175582.08 | 149687.6308 | 14631.84 | 10.2303
QC | 72 | Commercial | All | Crane | Diesel | Intermodal | Crane | 1404656.64 | 1025662.4594 | 14631.84 | 70.098
SK | 72 | Commercial | All | Crane | Diesel | Intermodal | Crane | 140465.664 | 148291.7282 | 14631.84 | 10.1349
YT | 72 | Commercial | All | Crane | Diesel | Intermodal | Crane | 175582.08 | 190684.5027 | 14631.84 | 13.0322
AB | 73 | Commercial | All | Ground Power Units (GPUs) | Diesel | Airport ground services | Ground Power Units (GPUs) | 82303.7555 | 117686.4023 | 957.0204 | 122.9717
BC | 73 | Commercial | All | Ground Power Units (GPUs) | Diesel | Airport ground services | Ground Power Units (GPUs) | 110267.136 | 99336.7075 | 1148.616 | 86.4838
IPOG | 73 | Commercial | All | Ground Power Units (GPUs) | Diesel | Airport ground services | Ground Power Units (GPUs) | 11994.3776 | 9711.6753 | 513.3484 | 18.9183
MB | 73 | Commercial | All | Ground Power Units (GPUs) | Diesel | Airport ground services | Ground Power Units (GPUs) | 17587.304 | 13862.7709 | 1465.6087 | 9.4587
NB | 73 | Commercial | All | Ground Power Units (GPUs) | Diesel | Airport ground services | Ground Power Units (GPUs) | 5951.3226 | 22491.7433 | 661.2581 | 34.0136
NL | 73 | Commercial | All | Ground Power Units (GPUs) | Diesel | Airport ground services | Ground Power Units (GPUs) | 8213.5738 | 5746.167 | 513.3484 | 11.1935
NS | 73 | Commercial | All | Ground Power Units (GPUs) | Diesel | Airport ground services | Ground Power Units (GPUs) | 13347.0575 | 15587.2682 | 513.3484 | 30.3639
NT | 73 | Commercial | All | Ground Power Units (GPUs) | Diesel | Airport ground services | Ground Power Units (GPUs) | 1540.0451 | 1322.7167 | 513.3484 | 2.5766
NU | 73 | Commercial | All | Ground Power Units (GPUs) | Diesel | Airport ground services | Ground Power Units (GPUs) | 513.3484 | 415.6508 | 513.3484 | 0.80969
ON | 73 | Commercial | All | Ground Power Units (GPUs) | Diesel | Airport ground services | Ground Power Units (GPUs) | 214269.3687 | 169354.0744 | 1541.5062 | 109.8627
PE | 73 | Commercial | All | Ground Power Units (GPUs) | Diesel | Airport ground services | Ground Power Units (GPUs) | 513.3484 | 437.6409 | 513.3484 | 0.85252
QC | 73 | Commercial | All | Ground Power Units (GPUs) | Diesel | Airport ground services | Ground Power Units (GPUs) | 79256.2452 | 57871.9048 | 1056.7499 | 54.764
SK | 73 | Commercial | All | Ground Power Units (GPUs) | Diesel | Airport ground services | Ground Power Units (GPUs) | 8724.8062 | 9210.91 | 581.6537 | 15.8357
YT | 73 | Commercial | All | Ground Power Units (GPUs) | Diesel | Airport ground services | Ground Power Units (GPUs) | 1540.0451 | 1672.5097 | 513.3484 | 3.258
AB | 74 | Commercial | All | APU | Aviation Gasoline | Airport ground services | Pre-Cooled Air Units (PCA) | 261540.0071 | 373976.8897 | 3041.1629 | 122.9717
BC | 74 | Commercial | All | APU | Aviation Gasoline | Airport ground services | Pre-Cooled Air Units (PCA) | 350400.384 | 315666.3148 | 3650.004 | 86.4838
IPOG | 74 | Commercial | All | APU | Aviation Gasoline | Airport ground services | Pre-Cooled Air Units (PCA) | 3176.252 | 2571.7656 | 1631.2881 | 1.5765
MB | 74 | Commercial | All | APU | Aviation Gasoline | Airport ground services | Pre-Cooled Air Units (PCA) | 55887.8947 | 44052.2935 | 4657.3246 | 9.4587
NB | 74 | Commercial | All | APU | Aviation Gasoline | Airport ground services | Pre-Cooled Air Units (PCA) | 18911.7611 | 71472.9319 | 2101.3068 | 34.0136
NL | 74 | Commercial | All | APU | Aviation Gasoline | Airport ground services | Pre-Cooled Air Units (PCA) | 26100.6092 | 18259.8298 | 1631.2881 | 11.1935
NS | 74 | Commercial | All | APU | Aviation Gasoline | Airport ground services | Pre-Cooled Air Units (PCA) | 42413.4899 | 49532.2991 | 1631.2881 | 30.3639
NT | 74 | Commercial | All | APU | Aviation Gasoline | Airport ground services | Pre-Cooled Air Units (PCA) | 4893.8642 | 4203.251 | 1631.2881 | 2.5766
NU | 74 | Commercial | All | APU | Aviation Gasoline | Airport ground services | Pre-Cooled Air Units (PCA) | 1631.2881 | 1320.8305 | 1631.2881 | 0.80969
ON | 74 | Commercial | All | APU | Aviation Gasoline | Airport ground services | Pre-Cooled Air Units (PCA) | 680892.5288 | 538163.3626 | 4898.5074 | 109.8627
PE | 74 | Commercial | All | APU | Aviation Gasoline | Airport ground services | Pre-Cooled Air Units (PCA) | 1631.2881 | 1390.7094 | 1631.2881 | 0.85252
QC | 74 | Commercial | All | APU | Aviation Gasoline | Airport ground services | Pre-Cooled Air Units (PCA) | 251855.809 | 183901.9168 | 3358.0775 | 54.764
SK | 74 | Commercial | All | APU | Aviation Gasoline | Airport ground services | Pre-Cooled Air Units (PCA) | 27725.1732 | 29269.8852 | 1848.3449 | 15.8357
YT | 74 | Commercial | All | APU | Aviation Gasoline | Airport ground services | Pre-Cooled Air Units (PCA) | 4893.8642 | 5314.8024 | 1631.2881 | 3.258
AB | 75 | Commercial | All | Container Loaders | Diesel | Airport ground services | Container Loaders | 24132.1759 | 34506.6752 | 524.6125 | 65.7755
BC | 75 | Commercial | All | Container Loaders | Diesel | Airport ground services | Container Loaders | 35259.84 | 31764.6449 | 629.64 | 50.4489
IPOG | 75 | Commercial | All | Container Loaders | Diesel | Airport ground services | Container Loaders | 547.9159 | 443.6397 | 281.4036 | 1.5765
MB | 75 | Commercial | All | Container Loaders | Diesel | Airport ground services | Container Loaders | 5623.8472 | 4432.8628 | 803.4067 | 5.5176
NB | 75 | Commercial | All | Container Loaders | Diesel | Airport ground services | Container Loaders | 2537.3856 | 9589.503 | 362.4837 | 26.455
NL | 75 | Commercial | All | Container Loaders | Diesel | Airport ground services | Container Loaders | 2814.0359 | 1968.6826 | 281.4036 | 6.9959
NS | 75 | Commercial | All | Container Loaders | Diesel | Airport ground services | Container Loaders | 3939.6502 | 4600.8931 | 281.4036 | 16.3498
NT | 75 | Commercial | All | Container Loaders | Diesel | Airport ground services | Container Loaders | 844.2108 | 725.0773 | 281.4036 | 2.5766
NU | 75 | Commercial | All | Container Loaders | Diesel | Airport ground services | Container Loaders | 281.4036 | 227.8484 | 281.4036 | 0.80969
ON | 75 | Commercial | All | Container Loaders | Diesel | Airport ground services | Container Loaders | 69290.962 | 54766.1423 | 845.0117 | 64.8111
PE | 75 | Commercial | All | Container Loaders | Diesel | Airport ground services | Container Loaders | 281.4036 | 239.9028 | 281.4036 | 0.85252
QC | 75 | Commercial | All | Container Loaders | Diesel | Airport ground services | Container Loaders | 25488.3872 | 18611.297 | 579.2815 | 32.1282
SK | 75 | Commercial | All | Container Loaders | Diesel | Airport ground services | Container Loaders | 2550.7739 | 2692.8906 | 318.8467 | 8.4457
YT | 75 | Commercial | All | Container Loaders | Diesel | Airport ground services | Container Loaders | 844.2108 | 916.8243 | 281.4036 | 3.258
AB | 76 | Commercial | All | Pushbacks | Diesel | Airport ground services | Pushbacks | 12066.0879 | 17253.3376 | 262.3063 | 65.7755
BC | 76 | Commercial | All | Pushbacks | Diesel | Airport ground services | Pushbacks | 17629.92 | 15882.3224 | 314.82 | 50.4489
IPOG | 76 | Commercial | All | Pushbacks | Diesel | Airport ground services | Pushbacks | 273.958 | 221.8198 | 140.7018 | 1.5765
MB | 76 | Commercial | All | Pushbacks | Diesel | Airport ground services | Pushbacks | 2811.9236 | 2216.4314 | 401.7034 | 5.5176
NB | 76 | Commercial | All | Pushbacks | Diesel | Airport ground services | Pushbacks | 1268.6928 | 4794.7515 | 181.2418 | 26.455
NL | 76 | Commercial | All | Pushbacks | Diesel | Airport ground services | Pushbacks | 1407.0179 | 984.3413 | 140.7018 | 6.9959
NS | 76 | Commercial | All | Pushbacks | Diesel | Airport ground services | Pushbacks | 1969.8251 | 2300.4466 | 140.7018 | 16.3498
NT | 76 | Commercial | All | Pushbacks | Diesel | Airport ground services | Pushbacks | 422.1054 | 362.5386 | 140.7018 | 2.5766
NU | 76 | Commercial | All | Pushbacks | Diesel | Airport ground services | Pushbacks | 140.7018 | 113.9242 | 140.7018 | 0.80969
ON | 76 | Commercial | All | Pushbacks | Diesel | Airport ground services | Pushbacks | 34645.481 | 27383.0711 | 422.5059 | 64.8111
PE | 76 | Commercial | All | Pushbacks | Diesel | Airport ground services | Pushbacks | 140.7018 | 119.9514 | 140.7018 | 0.85252
QC | 76 | Commercial | All | Pushbacks | Diesel | Airport ground services | Pushbacks | 12744.1936 | 9305.6485 | 289.6408 | 32.1282
SK | 76 | Commercial | All | Pushbacks | Diesel | Airport ground services | Pushbacks | 1275.387 | 1346.4453 | 159.4234 | 8.4457
YT | 76 | Commercial | All | Pushbacks | Diesel | Airport ground services | Pushbacks | 422.1054 | 458.4121 | 140.7018 | 3.258
AB | 77 | Commercial | All | Tugs and Tow Tractors | Diesel | Airport ground services | Tugs and Tow Tractors | 14514.2797 | 20754.0148 | 174.8708 | 118.682
BC | 77 | Commercial | All | Tugs and Tow Tractors | Diesel | Airport ground services | Tugs and Tow Tractors | 19308.96 | 17394.9246 | 209.88 | 82.8803
IPOG | 77 | Commercial | All | Tugs and Tow Tractors | Diesel | Airport ground services | Tugs and Tow Tractors | 182.6386 | 147.8799 | 93.8012 | 1.5765
MB | 77 | Commercial | All | Tugs and Tow Tractors | Diesel | Airport ground services | Tugs and Tow Tractors | 2945.8247 | 2321.9757 | 267.8022 | 8.6705
NB | 77 | Commercial | All | Tugs and Tow Tractors | Diesel | Airport ground services | Tugs and Tow Tractors | 966.6231 | 3653.144 | 120.8279 | 30.2343
NL | 77 | Commercial | All | Tugs and Tow Tractors | Diesel | Airport ground services | Tugs and Tow Tractors | 1500.8191 | 1049.9641 | 93.8012 | 11.1935
NS | 77 | Commercial | All | Tugs and Tow Tractors | Diesel | Airport ground services | Tugs and Tow Tractors | 2345.0299 | 2738.6269 | 93.8012 | 29.1961
NT | 77 | Commercial | All | Tugs and Tow Tractors | Diesel | Airport ground services | Tugs and Tow Tractors | 281.4036 | 241.6924 | 93.8012 | 2.5766
NU | 77 | Commercial | All | Tugs and Tow Tractors | Diesel | Airport ground services | Tugs and Tow Tractors | 93.8012 | 75.9495 | 93.8012 | 0.80969
ON | 77 | Commercial | All | Tugs and Tow Tractors | Diesel | Airport ground services | Tugs and Tow Tractors | 37743.8573 | 29831.9637 | 281.6706 | 105.9108
PE | 77 | Commercial | All | Tugs and Tow Tractors | Diesel | Airport ground services | Tugs and Tow Tractors | 93.8012 | 79.9676 | 93.8012 | 0.85252
QC | 77 | Commercial | All | Tugs and Tow Tractors | Diesel | Airport ground services | Tugs and Tow Tractors | 13902.7566 | 10151.6165 | 193.0938 | 52.5735
SK | 77 | Commercial | All | Tugs and Tow Tractors | Diesel | Airport ground services | Tugs and Tow Tractors | 1487.9514 | 1570.8529 | 106.2822 | 14.78
YT | 77 | Commercial | All | Tugs and Tow Tractors | Diesel | Airport ground services | Tugs and Tow Tractors | 281.4036 | 305.6081 | 93.8012 | 3.258
AB | 78 | Commercial | All | Baggage tugs | Diesel | Airport ground services | Baggage tugs | 14514.2797 | 20754.0148 | 174.8708 | 118.682
BC | 78 | Commercial | All | Baggage tugs | Diesel | Airport ground services | Baggage tugs | 19308.96 | 17394.9246 | 209.88 | 82.8803
IPOG | 78 | Commercial | All | Baggage tugs | Diesel | Airport ground services | Baggage tugs | 182.6386 | 147.8799 | 93.8012 | 1.5765
MB | 78 | Commercial | All | Baggage tugs | Diesel | Airport ground services | Baggage tugs | 2945.8247 | 2321.9757 | 267.8022 | 8.6705
NB | 78 | Commercial | All | Baggage tugs | Diesel | Airport ground services | Baggage tugs | 966.6231 | 3653.144 | 120.8279 | 30.2343
NL | 78 | Commercial | All | Baggage tugs | Diesel | Airport ground services | Baggage tugs | 1500.8191 | 1049.9641 | 93.8012 | 11.1935
NS | 78 | Commercial | All | Baggage tugs | Diesel | Airport ground services | Baggage tugs | 2345.0299 | 2738.6269 | 93.8012 | 29.1961
NT | 78 | Commercial | All | Baggage tugs | Diesel | Airport ground services | Baggage tugs | 281.4036 | 241.6924 | 93.8012 | 2.5766
NU | 78 | Commercial | All | Baggage tugs | Diesel | Airport ground services | Baggage tugs | 93.8012 | 75.9495 | 93.8012 | 0.80969
ON | 78 | Commercial | All | Baggage tugs | Diesel | Airport ground services | Baggage tugs | 37743.8573 | 29831.9637 | 281.6706 | 105.9108
PE | 78 | Commercial | All | Baggage tugs | Diesel | Airport ground services | Baggage tugs | 93.8012 | 79.9676 | 93.8012 | 0.85252
QC | 78 | Commercial | All | Baggage tugs | Diesel | Airport ground services | Baggage tugs | 13902.7566 | 10151.6165 | 193.0938 | 52.5735
SK | 78 | Commercial | All | Baggage tugs | Diesel | Airport ground services | Baggage tugs | 1487.9514 | 1570.8529 | 106.2822 | 14.78
YT | 78 | Commercial | All | Baggage tugs | Diesel | Airport ground services | Baggage tugs | 281.4036 | 305.6081 | 93.8012 | 3.258
AB | 79 | Commercial | All | Belt loaders | Diesel | Airport ground services | Belt loaders | 17766.8773 | 25404.9145 | 139.8967 | 181.5977
BC | 79 | Commercial | All | Belt loaders | Diesel | Airport ground services | Belt loaders | 24346.08 | 21932.731 | 167.904 | 130.6266
IPOG | 79 | Commercial | All | Belt loaders | Diesel | Airport ground services | Belt loaders | 146.1109 | 118.3039 | 75.041 | 1.5765
MB | 79 | Commercial | All | Belt loaders | Diesel | Airport ground services | Belt loaders | 3856.3524 | 3039.6773 | 214.2418 | 14.1881
NB | 79 | Commercial | All | Belt loaders | Diesel | Airport ground services | Belt loaders | 1449.9346 | 5479.716 | 96.6623 | 56.6893
NL | 79 | Commercial | All | Belt loaders | Diesel | Airport ground services | Belt loaders | 1876.0239 | 1312.4551 | 75.041 | 17.4899
NS | 79 | Commercial | All | Belt loaders | Diesel | Airport ground services | Belt loaders | 2851.5564 | 3330.1703 | 75.041 | 44.378
NT | 79 | Commercial | All | Belt loaders | Diesel | Airport ground services | Belt loaders | 450.2457 | 386.7079 | 75.041 | 5.1533
NU | 79 | Commercial | All | Belt loaders | Diesel | Airport ground services | Belt loaders | 150.0819 | 121.5192 | 75.041 | 1.6194
ON | 79 | Commercial | All | Belt loaders | Diesel | Airport ground services | Belt loaders | 47545.9934 | 37579.3692 | 225.3365 | 166.77
PE | 79 | Commercial | All | Belt loaders | Diesel | Airport ground services | Belt loaders | 150.0819 | 127.9482 | 75.041 | 1.705
QC | 79 | Commercial | All | Belt loaders | Diesel | Airport ground services | Belt loaders | 17455.6833 | 12745.9185 | 154.4751 | 82.5112
SK | 79 | Commercial | All | Belt loaders | Diesel | Airport ground services | Belt loaders | 1870.5675 | 1974.7865 | 85.0258 | 23.2257
YT | 79 | Commercial | All | Belt loaders | Diesel | Airport ground services | Belt loaders | 450.2457 | 488.9729 | 75.041 | 6.5161
AB | 80 | Commercial | All | Rail-mounted Gantry Cranes (RMGs) | Diesel | Marine/port shore services | Rail-mounted Gantry Cranes (RMGs) | 0 | 0 | 14631.84 | 0
BC | 80 | Commercial | All | Rail-mounted Gantry Cranes (RMGs) | Diesel | Marine/port shore services | Rail-mounted Gantry Cranes (RMGs) | 351164.16 | 316354.3802 | 14631.84 | 21.621
IPOG | 80 | Commercial | All | Rail-mounted Gantry Cranes (RMGs) | Diesel | Marine/port shore services | Rail-mounted Gantry Cranes (RMGs) | 87791.04 | 71083.1445 | 14631.84 | 4.8581
MB | 80 | Commercial | All | Rail-mounted Gantry Cranes (RMGs) | Diesel | Marine/port shore services | Rail-mounted Gantry Cranes (RMGs) | 43895.52 | 34599.5916 | 14631.84 | 2.3647
NB | 80 | Commercial | All | Rail-mounted Gantry Cranes (RMGs) | Diesel | Marine/port shore services | Rail-mounted Gantry Cranes (RMGs) | 175582.08 | 663574.692 | 14631.84 | 45.3514
NL | 80 | Commercial | All | Rail-mounted Gantry Cranes (RMGs) | Diesel | Marine/port shore services | Rail-mounted Gantry Cranes (RMGs) | 175582.08 | 122836.171 | 14631.84 | 8.3951
NS | 80 | Commercial | All | Rail-mounted Gantry Cranes (RMGs) | Diesel | Marine/port shore services | Rail-mounted Gantry Cranes (RMGs) | 175582.08 | 205052.3107 | 14631.84 | 14.0141
NT | 80 | Commercial | All | Rail-mounted Gantry Cranes (RMGs) | Diesel | Marine/port shore services | Rail-mounted Gantry Cranes (RMGs) | 87791.04 | 75402.1275 | 14631.84 | 5.1533
NU | 80 | Commercial | All | Rail-mounted Gantry Cranes (RMGs) | Diesel | Marine/port shore services | Rail-mounted Gantry Cranes (RMGs) | 87791.04 | 71083.1445 | 14631.84 | 4.8581
ON | 80 | Commercial | All | Rail-mounted Gantry Cranes (RMGs) | Diesel | Marine/port shore services | Rail-mounted Gantry Cranes (RMGs) | 702328.32 | 555105.7683 | 14631.84 | 37.9382
PE | 80 | Commercial | All | Rail-mounted Gantry Cranes (RMGs) | Diesel | Marine/port shore services | Rail-mounted Gantry Cranes (RMGs) | 87791.04 | 74843.8154 | 14631.84 | 5.1151
QC | 80 | Commercial | All | Rail-mounted Gantry Cranes (RMGs) | Diesel | Marine/port shore services | Rail-mounted Gantry Cranes (RMGs) | 702328.32 | 512831.2297 | 14631.84 | 35.049
SK | 80 | Commercial | All | Rail-mounted Gantry Cranes (RMGs) | Diesel | Marine/port shore services | Rail-mounted Gantry Cranes (RMGs) | 0 | 0 | 14631.84 | 0
YT | 80 | Commercial | All | Rail-mounted Gantry Cranes (RMGs) | Diesel | Marine/port shore services | Rail-mounted Gantry Cranes (RMGs) | 0 | 0 | 14631.84 | 0
AB | 81 | Commercial | All | Rubber-tired Gantry Cranes (RTGs) | Diesel | Marine/port shore services | Rubber-tired Gantry Cranes (RTGs) | 0 | 0 | 14631.84 | 0
BC | 81 | Commercial | All | Rubber-tired Gantry Cranes (RTGs) | Diesel | Marine/port shore services | Rubber-tired Gantry Cranes (RTGs) | 351164.16 | 316354.3802 | 14631.84 | 21.621
IPOG | 81 | Commercial | All | Rubber-tired Gantry Cranes (RTGs) | Diesel | Marine/port shore services | Rubber-tired Gantry Cranes (RTGs) | 87791.04 | 71083.1445 | 14631.84 | 4.8581
MB | 81 | Commercial | All | Rubber-tired Gantry Cranes (RTGs) | Diesel | Marine/port shore services | Rubber-tired Gantry Cranes (RTGs) | 43895.52 | 34599.5916 | 14631.84 | 2.3647
NB | 81 | Commercial | All | Rubber-tired Gantry Cranes (RTGs) | Diesel | Marine/port shore services | Rubber-tired Gantry Cranes (RTGs) | 175582.08 | 663574.692 | 14631.84 | 45.3514
NL | 81 | Commercial | All | Rubber-tired Gantry Cranes (RTGs) | Diesel | Marine/port shore services | Rubber-tired Gantry Cranes (RTGs) | 175582.08 | 122836.171 | 14631.84 | 8.3951
NS | 81 | Commercial | All | Rubber-tired Gantry Cranes (RTGs) | Diesel | Marine/port shore services | Rubber-tired Gantry Cranes (RTGs) | 175582.08 | 205052.3107 | 14631.84 | 14.0141
NT | 81 | Commercial | All | Rubber-tired Gantry Cranes (RTGs) | Diesel | Marine/port shore services | Rubber-tired Gantry Cranes (RTGs) | 87791.04 | 75402.1275 | 14631.84 | 5.1533
NU | 81 | Commercial | All | Rubber-tired Gantry Cranes (RTGs) | Diesel | Marine/port shore services | Rubber-tired Gantry Cranes (RTGs) | 87791.04 | 71083.1445 | 14631.84 | 4.8581
ON | 81 | Commercial | All | Rubber-tired Gantry Cranes (RTGs) | Diesel | Marine/port shore services | Rubber-tired Gantry Cranes (RTGs) | 702328.32 | 555105.7683 | 14631.84 | 37.9382
PE | 81 | Commercial | All | Rubber-tired Gantry Cranes (RTGs) | Diesel | Marine/port shore services | Rubber-tired Gantry Cranes (RTGs) | 87791.04 | 74843.8154 | 14631.84 | 5.1151
QC | 81 | Commercial | All | Rubber-tired Gantry Cranes (RTGs) | Diesel | Marine/port shore services | Rubber-tired Gantry Cranes (RTGs) | 702328.32 | 512831.2297 | 14631.84 | 35.049
SK | 81 | Commercial | All | Rubber-tired Gantry Cranes (RTGs) | Diesel | Marine/port shore services | Rubber-tired Gantry Cranes (RTGs) | 0 | 0 | 14631.84 | 0
YT | 81 | Commercial | All | Rubber-tired Gantry Cranes (RTGs) | Diesel | Marine/port shore services | Rubber-tired Gantry Cranes (RTGs) | 0 | 0 | 14631.84 | 0
AB | 82 | Commercial | All | Shore-side Port Cranes (Wharf Cranes) | Diesel | Marine/port shore services | Shore-side Port Cranes (Wharf Cranes) | 0 | 0 | 6030.72 | 0
BC | 82 | Commercial | All | Shore-side Port Cranes (Wharf Cranes) | Diesel | Marine/port shore services | Shore-side Port Cranes (Wharf Cranes) | 43421.184 | 39116.9809 | 6030.72 | 6.4863
IPOG | 82 | Commercial | All | Shore-side Port Cranes (Wharf Cranes) | Diesel | Marine/port shore services | Shore-side Port Cranes (Wharf Cranes) | 10855.296 | 8789.3773 | 6030.72 | 1.4574
MB | 82 | Commercial | All | Shore-side Port Cranes (Wharf Cranes) | Diesel | Marine/port shore services | Shore-side Port Cranes (Wharf Cranes) | 5427.648 | 4278.2134 | 6030.72 | 0.7094
NB | 82 | Commercial | All | Shore-side Port Cranes (Wharf Cranes) | Diesel | Marine/port shore services | Shore-side Port Cranes (Wharf Cranes) | 21710.592 | 82050.5111 | 6030.72 | 13.6054
NL | 82 | Commercial | All | Shore-side Port Cranes (Wharf Cranes) | Diesel | Marine/port shore services | Shore-side Port Cranes (Wharf Cranes) | 21710.592 | 15188.6001 | 6030.72 | 2.5185
NS | 82 | Commercial | All | Shore-side Port Cranes (Wharf Cranes) | Diesel | Marine/port shore services | Shore-side Port Cranes (Wharf Cranes) | 21710.592 | 25354.5638 | 6030.72 | 4.2042
NT | 82 | Commercial | All | Shore-side Port Cranes (Wharf Cranes) | Diesel | Marine/port shore services | Shore-side Port Cranes (Wharf Cranes) | 10855.296 | 9323.4163 | 6030.72 | 1.546
NU | 82 | Commercial | All | Shore-side Port Cranes (Wharf Cranes) | Diesel | Marine/port shore services | Shore-side Port Cranes (Wharf Cranes) | 10855.296 | 8789.3773 | 6030.72 | 1.4574
ON | 82 | Commercial | All | Shore-side Port Cranes (Wharf Cranes) | Diesel | Marine/port shore services | Shore-side Port Cranes (Wharf Cranes) | 86842.368 | 68638.4103 | 6030.72 | 11.3815
PE | 82 | Commercial | All | Shore-side Port Cranes (Wharf Cranes) | Diesel | Marine/port shore services | Shore-side Port Cranes (Wharf Cranes) | 10855.296 | 9254.3814 | 6030.72 | 1.5345
QC | 82 | Commercial | All | Shore-side Port Cranes (Wharf Cranes) | Diesel | Marine/port shore services | Shore-side Port Cranes (Wharf Cranes) | 86842.368 | 63411.1955 | 6030.72 | 10.5147
SK | 82 | Commercial | All | Shore-side Port Cranes (Wharf Cranes) | Diesel | Marine/port shore services | Shore-side Port Cranes (Wharf Cranes) | 0 | 0 | 6030.72 | 0
YT | 82 | Commercial | All | Shore-side Port Cranes (Wharf Cranes) | Diesel | Marine/port shore services | Shore-side Port Cranes (Wharf Cranes) | 0 | 0 | 6030.72 | 0
AB | 83 | Commercial | All | Wide-Span Cranes | Diesel | Marine/port shore services | Wide-Span Cranes | 0 | 0 | 23942.88 | 0
BC | 83 | Commercial | All | Wide-Span Cranes | Diesel | Marine/port shore services | Wide-Span Cranes | 1149258.24 | 1035335.947 | 23942.88 | 43.2419
IPOG | 83 | Commercial | All | Wide-Span Cranes | Diesel | Marine/port shore services | Wide-Span Cranes | 287314.56 | 232634.4738 | 23942.88 | 9.7162
MB | 83 | Commercial | All | Wide-Span Cranes | Diesel | Marine/port shore services | Wide-Span Cranes | 143657.28 | 113234.4078 | 23942.88 | 4.7294
NB | 83 | Commercial | All | Wide-Span Cranes | Diesel | Marine/port shore services | Wide-Span Cranes | 574629.12 | 2171687.1181 | 23942.88 | 90.7028
NL | 83 | Commercial | All | Wide-Span Cranes | Diesel | Marine/port shore services | Wide-Span Cranes | 574629.12 | 402007.0888 | 23942.88 | 16.7903
NS | 83 | Commercial | All | Wide-Span Cranes | Diesel | Marine/port shore services | Wide-Span Cranes | 574629.12 | 671076.6203 | 23942.88 | 28.0282
NT | 83 | Commercial | All | Wide-Span Cranes | Diesel | Marine/port shore services | Wide-Span Cranes | 287314.56 | 246769.2498 | 23942.88 | 10.3066
NU | 83 | Commercial | All | Wide-Span Cranes | Diesel | Marine/port shore services | Wide-Span Cranes | 287314.56 | 232634.4738 | 23942.88 | 9.7162
ON | 83 | Commercial | All | Wide-Span Cranes | Diesel | Marine/port shore services | Wide-Span Cranes | 2298516.48 | 1816699.8543 | 23942.88 | 75.8764
PE | 83 | Commercial | All | Wide-Span Cranes | Diesel | Marine/port shore services | Wide-Span Cranes | 287314.56 | 244942.0566 | 23942.88 | 10.2303
QC | 83 | Commercial | All | Wide-Span Cranes | Diesel | Marine/port shore services | Wide-Span Cranes | 2298516.48 | 1678347.5753 | 23942.88 | 70.098
SK | 83 | Commercial | All | Wide-Span Cranes | Diesel | Marine/port shore services | Wide-Span Cranes | 0 | 0 | 23942.88 | 0
YT | 83 | Commercial | All | Wide-Span Cranes | Diesel | Marine/port shore services | Wide-Span Cranes | 0 | 0 | 23942.88 | 0
AB | 84 | Commercial | All | Yard Hostlers/Drayage Trucks | Diesel | Marine/port shore services | Yard Hostlers/Drayage Trucks | 0 | 0 | 1219.0464 | 0
BC | 84 | Commercial | All | Yard Hostlers/Drayage Trucks | Diesel | Marine/port shore services | Yard Hostlers/Drayage Trucks | 0 | 0 | 1219.0464 | 0
IPOG | 84 | Commercial | All | Yard Hostlers/Drayage Trucks | Diesel | Marine/port shore services | Yard Hostlers/Drayage Trucks | 0 | 0 | 1219.0464 | 0
MB | 84 | Commercial | All | Yard Hostlers/Drayage Trucks | Diesel | Marine/port shore services | Yard Hostlers/Drayage Trucks | 0 | 0 | 1219.0464 | 0
NB | 84 | Commercial | All | Yard Hostlers/Drayage Trucks | Diesel | Marine/port shore services | Yard Hostlers/Drayage Trucks | 0 | 0 | 1219.0464 | 0
NL | 84 | Commercial | All | Yard Hostlers/Drayage Trucks | Diesel | Marine/port shore services | Yard Hostlers/Drayage Trucks | 0 | 0 | 1219.0464 | 0
NS | 84 | Commercial | All | Yard Hostlers/Drayage Trucks | Diesel | Marine/port shore services | Yard Hostlers/Drayage Trucks | 0 | 0 | 1219.0464 | 0
NT | 84 | Commercial | All | Yard Hostlers/Drayage Trucks | Diesel | Marine/port shore services | Yard Hostlers/Drayage Trucks | 0 | 0 | 1219.0464 | 0
NU | 84 | Commercial | All | Yard Hostlers/Drayage Trucks | Diesel | Marine/port shore services | Yard Hostlers/Drayage Trucks | 0 | 0 | 1219.0464 | 0
ON | 84 | Commercial | All | Yard Hostlers/Drayage Trucks | Diesel | Marine/port shore services | Yard Hostlers/Drayage Trucks | 0 | 0 | 1219.0464 | 0
PE | 84 | Commercial | All | Yard Hostlers/Drayage Trucks | Diesel | Marine/port shore services | Yard Hostlers/Drayage Trucks | 0 | 0 | 1219.0464 | 0
QC | 84 | Commercial | All | Yard Hostlers/Drayage Trucks | Diesel | Marine/port shore services | Yard Hostlers/Drayage Trucks | 0 | 0 | 1219.0464 | 0
SK | 84 | Commercial | All | Yard Hostlers/Drayage Trucks | Diesel | Marine/port shore services | Yard Hostlers/Drayage Trucks | 0 | 0 | 1219.0464 | 0
YT | 84 | Commercial | All | Yard Hostlers/Drayage Trucks | Diesel | Marine/port shore services | Yard Hostlers/Drayage Trucks | 0 | 0 | 1219.0464 | 0
AB | 85 | Commercial | All | Yard Hostlers/Drayage Trucks | Gasoline | Marine/port shore services | Yard Hostlers/Drayage Trucks | 0 | 0 | 1219.0464 | 0
BC | 85 | Commercial | All | Yard Hostlers/Drayage Trucks | Gasoline | Marine/port shore services | Yard Hostlers/Drayage Trucks | 0 | 0 | 1219.0464 | 0
IPOG | 85 | Commercial | All | Yard Hostlers/Drayage Trucks | Gasoline | Marine/port shore services | Yard Hostlers/Drayage Trucks | 0 | 0 | 1219.0464 | 0
MB | 85 | Commercial | All | Yard Hostlers/Drayage Trucks | Gasoline | Marine/port shore services | Yard Hostlers/Drayage Trucks | 0 | 0 | 1219.0464 | 0
NB | 85 | Commercial | All | Yard Hostlers/Drayage Trucks | Gasoline | Marine/port shore services | Yard Hostlers/Drayage Trucks | 0 | 0 | 1219.0464 | 0
NL | 85 | Commercial | All | Yard Hostlers/Drayage Trucks | Gasoline | Marine/port shore services | Yard Hostlers/Drayage Trucks | 0 | 0 | 1219.0464 | 0
NS | 85 | Commercial | All | Yard Hostlers/Drayage Trucks | Gasoline | Marine/port shore services | Yard Hostlers/Drayage Trucks | 0 | 0 | 1219.0464 | 0
NT | 85 | Commercial | All | Yard Hostlers/Drayage Trucks | Gasoline | Marine/port shore services | Yard Hostlers/Drayage Trucks | 0 | 0 | 1219.0464 | 0
NU | 85 | Commercial | All | Yard Hostlers/Drayage Trucks | Gasoline | Marine/port shore services | Yard Hostlers/Drayage Trucks | 0 | 0 | 1219.0464 | 0
ON | 85 | Commercial | All | Yard Hostlers/Drayage Trucks | Gasoline | Marine/port shore services | Yard Hostlers/Drayage Trucks | 0 | 0 | 1219.0464 | 0
PE | 85 | Commercial | All | Yard Hostlers/Drayage Trucks | Gasoline | Marine/port shore services | Yard Hostlers/Drayage Trucks | 0 | 0 | 1219.0464 | 0
QC | 85 | Commercial | All | Yard Hostlers/Drayage Trucks | Gasoline | Marine/port shore services | Yard Hostlers/Drayage Trucks | 0 | 0 | 1219.0464 | 0
SK | 85 | Commercial | All | Yard Hostlers/Drayage Trucks | Gasoline | Marine/port shore services | Yard Hostlers/Drayage Trucks | 0 | 0 | 1219.0464 | 0
YT | 85 | Commercial | All | Yard Hostlers/Drayage Trucks | Gasoline | Marine/port shore services | Yard Hostlers/Drayage Trucks | 0 | 0 | 1219.0464 | 0
AB | 86 | Commercial | All | Dredging | Diesel | Marine/port shore services | Dredging | 536170.752 | 766672.2669 | 19858.176 | 38.6074
BC | 86 | Commercial | All | Dredging | Diesel | Marine/port shore services | Dredging | 1588654.08 | 1431175.883 | 19858.176 | 72.0699
IPOG | 86 | Commercial | All | Dredging | Diesel | Marine/port shore services | Dredging | 99290.88 | 80394.3999 | 19858.176 | 4.0484
MB | 86 | Commercial | All | Dredging | Diesel | Marine/port shore services | Dredging | 258156.288 | 203485.5066 | 19858.176 | 10.2469
NB | 86 | Commercial | All | Dredging | Diesel | Marine/port shore services | Dredging | 536170.752 | 2026341.9912 | 19858.176 | 102.0407
NL | 86 | Commercial | All | Dredging | Diesel | Marine/port shore services | Dredging | 536170.752 | 375101.845 | 19858.176 | 18.889
NS | 86 | Commercial | All | Dredging | Diesel | Marine/port shore services | Dredging | 536170.752 | 626163.2828 | 19858.176 | 31.5318
NT | 86 | Commercial | All | Dredging | Diesel | Marine/port shore services | Dredging | 258156.288 | 221725.7404 | 19858.176 | 11.1655
NU | 86 | Commercial | All | Dredging | Diesel | Marine/port shore services | Dredging | 99290.88 | 80394.3999 | 19858.176 | 4.0484
ON | 86 | Commercial | All | Dredging | Diesel | Marine/port shore services | Dredging | 2641137.408 | 2087500.3447 | 19858.176 | 105.1204
PE | 86 | Commercial | All | Dredging | Diesel | Marine/port shore services | Dredging | 258156.288 | 220083.9808 | 19858.176 | 11.0828
QC | 86 | Commercial | All | Dredging | Diesel | Marine/port shore services | Dredging | 2641137.408 | 1928525.0305 | 19858.176 | 97.1149
SK | 86 | Commercial | All | Dredging | Diesel | Marine/port shore services | Dredging | 258156.288 | 272539.5019 | 19858.176 | 13.7243
YT | 86 | Commercial | All | Dredging | Diesel | Marine/port shore services | Dredging | 258156.288 | 280361.2043 | 19858.176 | 14.1182
AB | 87 | Commercial | All | Harborcraft | Diesel | Marine/port shore services | Harborcraft | 178293.96 | 254943.1016 | 6603.48 | 38.6074
BC | 87 | Commercial | All | Harborcraft | Diesel | Marine/port shore services | Harborcraft | 528278.4 | 475911.8521 | 6603.48 | 72.0699
IPOG | 87 | Commercial | All | Harborcraft | Diesel | Marine/port shore services | Harborcraft | 33017.4 | 26733.7147 | 6603.48 | 4.0484
MB | 87 | Commercial | All | Harborcraft | Diesel | Marine/port shore services | Harborcraft | 85845.24 | 67665.4529 | 6603.48 | 10.2469
NB | 87 | Commercial | All | Harborcraft | Diesel | Marine/port shore services | Harborcraft | 178293.96 | 673823.6589 | 6603.48 | 102.0407
NL | 87 | Commercial | All | Harborcraft | Diesel | Marine/port shore services | Harborcraft | 178293.96 | 124733.386 | 6603.48 | 18.889
NS | 87 | Commercial | All | Harborcraft | Diesel | Marine/port shore services | Harborcraft | 178293.96 | 208219.3609 | 6603.48 | 31.5318
NT | 87 | Commercial | All | Harborcraft | Diesel | Marine/port shore services | Harborcraft | 85845.24 | 73730.9153 | 6603.48 | 11.1655
NU | 87 | Commercial | All | Harborcraft | Diesel | Marine/port shore services | Harborcraft | 33017.4 | 26733.7147 | 6603.48 | 4.0484
ON | 87 | Commercial | All | Harborcraft | Diesel | Marine/port shore services | Harborcraft | 878262.84 | 694160.7717 | 6603.48 | 105.1204
PE | 87 | Commercial | All | Harborcraft | Diesel | Marine/port shore services | Harborcraft | 85845.24 | 73184.9776 | 6603.48 | 11.0828
QC | 87 | Commercial | All | Harborcraft | Diesel | Marine/port shore services | Harborcraft | 878262.84 | 641296.3844 | 6603.48 | 97.1149
SK | 87 | Commercial | All | Harborcraft | Diesel | Marine/port shore services | Harborcraft | 85845.24 | 90628.1196 | 6603.48 | 13.7243
YT | 87 | Commercial | All | Harborcraft | Diesel | Marine/port shore services | Harborcraft | 85845.24 | 93229.0864 | 6603.48 | 14.1182
AB | 88 | Commercial | All | Steam Cookers | Natural Gas | Food services | Steam Cookers | 93616.1272 | 93686.9206 | 191.4752 | 489.29
BC | 88 | Commercial | All | Steam Cookers | Natural Gas | Food services | Steam Cookers | 57852.7193 | 47247.9569 | 191.4752 | 246.7575
IPOG | 88 | Commercial | All | Steam Cookers | Natural Gas | Food services | Steam Cookers | 0 | 0 | 191.4752 | 0
MB | 88 | Commercial | All | Steam Cookers | Natural Gas | Food services | Steam Cookers | 27854.0477 | 25571.2703 | 191.4752 | 133.5487
NB | 88 | Commercial | All | Steam Cookers | Natural Gas | Food services | Steam Cookers | 152.9619 | 146.9979 | 191.4752 | 0.76771
NL | 88 | Commercial | All | Steam Cookers | Natural Gas | Food services | Steam Cookers | 106.4069 | 106.4069 | 191.4752 | 0.55572
NS | 88 | Commercial | All | Steam Cookers | Natural Gas | Food services | Steam Cookers | 189.098 | 158.8594 | 191.4752 | 0.82966
NT | 88 | Commercial | All | Steam Cookers | Natural Gas | Food services | Steam Cookers | 520.0958 | 586.3537 | 191.4752 | 3.0623
NU | 88 | Commercial | All | Steam Cookers | Natural Gas | Food services | Steam Cookers | 447.3824 | 447.3824 | 191.4752 | 2.3365
ON | 88 | Commercial | All | Steam Cookers | Natural Gas | Food services | Steam Cookers | 393759.4853 | 359586.18 | 191.4752 | 1877.9774
PE | 88 | Commercial | All | Steam Cookers | Natural Gas | Food services | Steam Cookers | 29.2589 | 29.2589 | 191.4752 | 0.15281
QC | 88 | Commercial | All | Steam Cookers | Natural Gas | Food services | Steam Cookers | 125652.096 | 97582.6095 | 191.4752 | 509.6356
SK | 88 | Commercial | All | Steam Cookers | Natural Gas | Food services | Steam Cookers | 20411.5944 | 20995.1259 | 191.4752 | 109.6493
YT | 88 | Commercial | All | Steam Cookers | Natural Gas | Food services | Steam Cookers | 446.5112 | 446.5112 | 191.4752 | 2.332
AB | 89 | Commercial | All | Fryers | Natural Gas | Food services | Fryers | 291250.1736 | 291470.4195 | 171.6609 | 1697.9426
BC | 89 | Commercial | All | Fryers | Natural Gas | Food services | Fryers | 179986.2379 | 146993.6436 | 171.6609 | 856.3022
IPOG | 89 | Commercial | All | Fryers | Natural Gas | Food services | Fryers | 0 | 0 | 171.6609 | 0
MB | 89 | Commercial | All | Fryers | Natural Gas | Food services | Fryers | 86657.0372 | 79555.0632 | 171.6609 | 463.443
NB | 89 | Commercial | All | Fryers | Natural Gas | Food services | Fryers | 475.8814 | 457.3269 | 171.6609 | 2.6641
NL | 89 | Commercial | All | Fryers | Natural Gas | Food services | Fryers | 331.0438 | 331.0438 | 171.6609 | 1.9285
NS | 89 | Commercial | All | Fryers | Natural Gas | Food services | Fryers | 588.3048 | 494.2292 | 171.6609 | 2.8791
NT | 89 | Commercial | All | Fryers | Natural Gas | Food services | Fryers | 1618.0757 | 1824.2116 | 171.6609 | 10.6268
NU | 89 | Commercial | All | Fryers | Natural Gas | Food services | Fryers | 1391.8565 | 1391.8565 | 171.6609 | 8.1082
ON | 89 | Commercial | All | Fryers | Natural Gas | Food services | Fryers | 1225029.5098 | 1118712.5599 | 171.6609 | 6516.9898
PE | 89 | Commercial | All | Fryers | Natural Gas | Food services | Fryers | 91.0276 | 91.0276 | 171.6609 | 0.53028
QC | 89 | Commercial | All | Fryers | Natural Gas | Food services | Fryers | 390917.632 | 303590.3406 | 171.6609 | 1768.5465
SK | 89 | Commercial | All | Fryers | Natural Gas | Food services | Fryers | 63502.738 | 65318.1696 | 171.6609 | 380.5069
YT | 89 | Commercial | All | Fryers | Natural Gas | Food services | Fryers | 1389.1458 | 1389.1458 | 171.6609 | 8.0924
AB | 90 | Commercial | All | Ovens | Natural Gas | Food services | Ovens | 166428.6706 | 166554.5254 | 118.5481 | 1404.9533
BC | 90 | Commercial | All | Ovens | Natural Gas | Food services | Ovens | 102849.2788 | 83996.3678 | 118.5481 | 708.5426
IPOG | 90 | Commercial | All | Ovens | Natural Gas | Food services | Ovens | 0 | 0 | 118.5481 | 0
MB | 90 | Commercial | All | Ovens | Natural Gas | Food services | Ovens | 49518.307 | 45460.0361 | 118.5481 | 383.4734
NB | 90 | Commercial | All | Ovens | Natural Gas | Food services | Ovens | 271.9322 | 261.3296 | 118.5481 | 2.2044
NL | 90 | Commercial | All | Ovens | Natural Gas | Food services | Ovens | 189.1679 | 189.1679 | 118.5481 | 1.5957
NS | 90 | Commercial | All | Ovens | Natural Gas | Food services | Ovens | 336.1742 | 282.4167 | 118.5481 | 2.3823
NT | 90 | Commercial | All | Ovens | Natural Gas | Food services | Ovens | 924.6147 | 1042.4066 | 118.5481 | 8.7931
NU | 90 | Commercial | All | Ovens | Natural Gas | Food services | Ovens | 795.3465 | 795.3465 | 118.5481 | 6.7091
ON | 90 | Commercial | All | Ovens | Natural Gas | Food services | Ovens | 700016.8628 | 639264.3199 | 118.5481 | 5392.4473
PE | 90 | Commercial | All | Ovens | Natural Gas | Food services | Ovens | 52.0158 | 52.0158 | 118.5481 | 0.43877
QC | 90 | Commercial | All | Ovens | Natural Gas | Food services | Ovens | 223381.504 | 173480.1946 | 118.5481 | 1463.374
SK | 90 | Commercial | All | Ovens | Natural Gas | Food services | Ovens | 36287.2789 | 37324.6683 | 118.5481 | 314.8483
YT | 90 | Commercial | All | Ovens | Natural Gas | Food services | Ovens | 793.7976 | 793.7976 | 118.5481 | 6.696
AB | 91 | Commercial | All | Griddles | Natural Gas | Food services | Griddles | 93616.1272 | 93686.9206 | 92.6827 | 1010.8346
BC | 91 | Commercial | All | Griddles | Natural Gas | Food services | Griddles | 57852.7193 | 47247.9569 | 92.6827 | 509.7816
IPOG | 91 | Commercial | All | Griddles | Natural Gas | Food services | Griddles | 0 | 0 | 92.6827 | 0
MB | 91 | Commercial | All | Griddles | Natural Gas | Food services | Griddles | 27854.0477 | 25571.2703 | 92.6827 | 275.9011
NB | 91 | Commercial | All | Griddles | Natural Gas | Food services | Griddles | 152.9619 | 146.9979 | 92.6827 | 1.586
NL | 91 | Commercial | All | Griddles | Natural Gas | Food services | Griddles | 106.4069 | 106.4069 | 92.6827 | 1.1481
NS | 91 | Commercial | All | Griddles | Natural Gas | Food services | Griddles | 189.098 | 158.8594 | 92.6827 | 1.714
NT | 91 | Commercial | All | Griddles | Natural Gas | Food services | Griddles | 520.0958 | 586.3537 | 92.6827 | 6.3265
NU | 91 | Commercial | All | Griddles | Natural Gas | Food services | Griddles | 447.3824 | 447.3824 | 92.6827 | 4.827
ON | 91 | Commercial | All | Griddles | Natural Gas | Food services | Griddles | 393759.4853 | 359586.18 | 92.6827 | 3879.7535
PE | 91 | Commercial | All | Griddles | Natural Gas | Food services | Griddles | 29.2589 | 29.2589 | 92.6827 | 0.31569
QC | 91 | Commercial | All | Griddles | Natural Gas | Food services | Griddles | 125652.096 | 97582.6095 | 92.6827 | 1052.8671
SK | 91 | Commercial | All | Griddles | Natural Gas | Food services | Griddles | 20411.5944 | 20995.1259 | 92.6827 | 226.5268
YT | 91 | Commercial | All | Griddles | Natural Gas | Food services | Griddles | 446.5112 | 446.5112 | 92.6827 | 4.8176
AB | 92 | Commercial | All | Cooking Ovens | Natural Gas | Food services | Cooking Ovens | 83214.3353 | 83277.2627 | 78.6378 | 1058.9977
BC | 92 | Commercial | All | Cooking Ovens | Natural Gas | Food services | Cooking Ovens | 51424.6394 | 41998.1839 | 78.6378 | 534.0711
IPOG | 92 | Commercial | All | Cooking Ovens | Natural Gas | Food services | Cooking Ovens | 0 | 0 | 78.6378 | 0
MB | 92 | Commercial | All | Cooking Ovens | Natural Gas | Food services | Cooking Ovens | 24759.1535 | 22730.0181 | 78.6378 | 289.0469
NB | 92 | Commercial | All | Cooking Ovens | Natural Gas | Food services | Cooking Ovens | 135.9661 | 130.6648 | 78.6378 | 1.6616
NL | 92 | Commercial | All | Cooking Ovens | Natural Gas | Food services | Cooking Ovens | 94.584 | 94.584 | 78.6378 | 1.2028
NS | 92 | Commercial | All | Cooking Ovens | Natural Gas | Food services | Cooking Ovens | 168.0871 | 141.2083 | 78.6378 | 1.7957
NT | 92 | Commercial | All | Cooking Ovens | Natural Gas | Food services | Cooking Ovens | 462.3073 | 521.2033 | 78.6378 | 6.6279
NU | 92 | Commercial | All | Cooking Ovens | Natural Gas | Food services | Cooking Ovens | 397.6733 | 397.6733 | 78.6378 | 5.057
ON | 92 | Commercial | All | Cooking Ovens | Natural Gas | Food services | Cooking Ovens | 350008.4314 | 319632.16 | 78.6378 | 4064.6114
PE | 92 | Commercial | All | Cooking Ovens | Natural Gas | Food services | Cooking Ovens | 26.0079 | 26.0079 | 78.6378 | 0.33073
QC | 92 | Commercial | All | Cooking Ovens | Natural Gas | Food services | Cooking Ovens | 111690.752 | 86740.0973 | 78.6378 | 1103.0329
SK | 92 | Commercial | All | Cooking Ovens | Natural Gas | Food services | Cooking Ovens | 18143.6394 | 18662.3342 | 78.6378 | 237.3201
YT | 92 | Commercial | All | Cooking Ovens | Natural Gas | Food services | Cooking Ovens | 396.8988 | 396.8988 | 78.6378 | 5.0472
AB | 93 | Commercial | All | Steam Cookers | Propane/LPG | Food services | Steam Cookers | 98723.8045 | 141165.4827 | 191.4752 | 737.2519
BC | 93 | Commercial | All | Steam Cookers | Propane/LPG | Food services | Steam Cookers | 79006.2011 | 71174.5691 | 191.4752 | 371.7168
IPOG | 93 | Commercial | All | Steam Cookers | Propane/LPG | Food services | Steam Cookers | 0 | 0 | 191.4752 | 0
MB | 93 | Commercial | All | Steam Cookers | Propane/LPG | Food services | Steam Cookers | 37706.4366 | 29721.1949 | 191.4752 | 155.2221
NB | 93 | Commercial | All | Steam Cookers | Propane/LPG | Food services | Steam Cookers | 29183.6539 | 110293.3404 | 191.4752 | 576.0188
NL | 93 | Commercial | All | Steam Cookers | Propane/LPG | Food services | Steam Cookers | 20301.4209 | 14202.7524 | 191.4752 | 74.1754
NS | 93 | Commercial | All | Steam Cookers | Propane/LPG | Food services | Steam Cookers | 36078.0729 | 42133.5264 | 191.4752 | 220.0469
NT | 93 | Commercial | All | Steam Cookers | Propane/LPG | Food services | Steam Cookers | 710.2655 | 610.0341 | 191.4752 | 3.186
NU | 93 | Commercial | All | Steam Cookers | Propane/LPG | Food services | Steam Cookers | 610.965 | 494.6896 | 191.4752 | 2.5836
ON | 93 | Commercial | All | Steam Cookers | Propane/LPG | Food services | Steam Cookers | 317117.9517 | 250643.4657 | 191.4752 | 1309.0124
PE | 93 | Commercial | All | Steam Cookers | Propane/LPG | Food services | Steam Cookers | 5582.3087 | 4759.0424 | 191.4752 | 24.8546
QC | 93 | Commercial | All | Steam Cookers | Propane/LPG | Food services | Steam Cookers | 145707.9187 | 106394.0738 | 191.4752 | 555.6545
SK | 93 | Commercial | All | Steam Cookers | Propane/LPG | Food services | Steam Cookers | 47854.4892 | 50520.7088 | 191.4752 | 263.8498
YT | 93 | Commercial | All | Steam Cookers | Propane/LPG | Food services | Steam Cookers | 609.7752 | 662.224 | 191.4752 | 3.4585
AB | 94 | Commercial | All | Fryers | Propane/LPG | Food services | Fryers | 307140.7253 | 439181.5018 | 171.6609 | 2558.4243
BC | 94 | Commercial | All | Fryers | Propane/LPG | Food services | Fryers | 245797.07 | 221431.9928 | 171.6609 | 1289.9382
IPOG | 94 | Commercial | All | Fryers | Propane/LPG | Food services | Fryers | 0 | 0 | 171.6609 | 0
MB | 94 | Commercial | All | Fryers | Propane/LPG | Food services | Fryers | 117308.914 | 92465.9398 | 171.6609 | 538.6545
NB | 94 | Commercial | All | Fryers | Propane/LPG | Food services | Fryers | 90793.5898 | 343134.8368 | 171.6609 | 1998.9105
NL | 94 | Commercial | All | Fryers | Propane/LPG | Food services | Fryers | 63159.9761 | 44186.3408 | 171.6609 | 257.4048
NS | 94 | Commercial | All | Fryers | Propane/LPG | Food services | Fryers | 112242.8934 | 131082.0823 | 171.6609 | 763.6104
NT | 94 | Commercial | All | Fryers | Propane/LPG | Food services | Fryers | 2209.7149 | 1897.8839 | 171.6609 | 11.056
NU | 94 | Commercial | All | Fryers | Propane/LPG | Food services | Fryers | 1900.78 | 1539.0343 | 171.6609 | 8.9655
ON | 94 | Commercial | All | Fryers | Propane/LPG | Food services | Fryers | 986589.183 | 779779.6712 | 171.6609 | 4542.5575
PE | 94 | Commercial | All | Fryers | Propane/LPG | Food services | Fryers | 17367.1827 | 14805.9097 | 171.6609 | 86.2509
QC | 94 | Commercial | All | Fryers | Propane/LPG | Food services | Fryers | 453313.5247 | 331003.7851 | 171.6609 | 1928.2418
SK | 94 | Commercial | All | Fryers | Propane/LPG | Food services | Fryers | 148880.6331 | 157175.5385 | 171.6609 | 915.6162
YT | 94 | Commercial | All | Fryers | Propane/LPG | Food services | Fryers | 1897.0783 | 2060.2525 | 171.6609 | 12.0019
AB | 95 | Commercial | All | Ovens | Propane/LPG | Food services | Ovens | 175508.9859 | 250960.8582 | 118.5481 | 2116.9541
BC | 95 | Commercial | All | Ovens | Propane/LPG | Food services | Ovens | 140455.4686 | 126532.5673 | 118.5481 | 1067.3522
IPOG | 95 | Commercial | All | Ovens | Propane/LPG | Food services | Ovens | 0 | 0 | 118.5481 | 0
MB | 95 | Commercial | All | Ovens | Propane/LPG | Food services | Ovens | 67033.6651 | 52837.6799 | 118.5481 | 445.7067
NB | 95 | Commercial | All | Ovens | Propane/LPG | Food services | Ovens | 51882.0513 | 196077.0496 | 118.5481 | 1653.9874
NL | 95 | Commercial | All | Ovens | Propane/LPG | Food services | Ovens | 36091.4149 | 25249.3376 | 118.5481 | 212.9881
NS | 95 | Commercial | All | Ovens | Propane/LPG | Food services | Ovens | 64138.7962 | 74904.047 | 118.5481 | 631.8452
NT | 95 | Commercial | All | Ovens | Propane/LPG | Food services | Ovens | 1262.6942 | 1084.5051 | 118.5481 | 9.1482
NU | 95 | Commercial | All | Ovens | Propane/LPG | Food services | Ovens | 1086.16 | 879.4481 | 118.5481 | 7.4185
ON | 95 | Commercial | All | Ovens | Propane/LPG | Food services | Ovens | 563765.2474 | 445588.3835 | 118.5481 | 3758.7142
PE | 95 | Commercial | All | Ovens | Propane/LPG | Food services | Ovens | 9924.1044 | 8460.5198 | 118.5481 | 71.3678
QC | 95 | Commercial | All | Ovens | Propane/LPG | Food services | Ovens | 259036.2998 | 189145.0201 | 118.5481 | 1595.513
SK | 95 | Commercial | All | Ovens | Propane/LPG | Food services | Ovens | 85074.6475 | 89814.5934 | 118.5481 | 757.6216
YT | 95 | Commercial | All | Ovens | Propane/LPG | Food services | Ovens | 1084.0447 | 1177.2872 | 118.5481 | 9.9309
AB | 96 | Commercial | All | Griddles | Propane/LPG | Food services | Griddles | 98723.8045 | 141165.4827 | 92.6827 | 1523.1043
BC | 96 | Commercial | All | Griddles | Propane/LPG | Food services | Griddles | 79006.2011 | 71174.5691 | 92.6827 | 767.9377
IPOG | 96 | Commercial | All | Griddles | Propane/LPG | Food services | Griddles | 0 | 0 | 92.6827 | 0
MB | 96 | Commercial | All | Griddles | Propane/LPG | Food services | Griddles | 37706.4366 | 29721.1949 | 92.6827 | 320.6767
NB | 96 | Commercial | All | Griddles | Propane/LPG | Food services | Griddles | 29183.6539 | 110293.3404 | 92.6827 | 1190.0095
NL | 96 | Commercial | All | Griddles | Propane/LPG | Food services | Griddles | 20301.4209 | 14202.7524 | 92.6827 | 153.2405
NS | 96 | Commercial | All | Griddles | Propane/LPG | Food services | Griddles | 36078.0729 | 42133.5264 | 92.6827 | 454.5995
NT | 96 | Commercial | All | Griddles | Propane/LPG | Food services | Griddles | 710.2655 | 610.0341 | 92.6827 | 6.582
NU | 96 | Commercial | All | Griddles | Propane/LPG | Food services | Griddles | 610.965 | 494.6896 | 92.6827 | 5.3375
ON | 96 | Commercial | All | Griddles | Propane/LPG | Food services | Griddles | 317117.9517 | 250643.4657 | 92.6827 | 2704.3166
PE | 96 | Commercial | All | Griddles | Propane/LPG | Food services | Griddles | 5582.3087 | 4759.0424 | 92.6827 | 51.3477
QC | 96 | Commercial | All | Griddles | Propane/LPG | Food services | Griddles | 145707.9187 | 106394.0738 | 92.6827 | 1147.9384
SK | 96 | Commercial | All | Griddles | Propane/LPG | Food services | Griddles | 47854.4892 | 50520.7088 | 92.6827 | 545.093
YT | 96 | Commercial | All | Griddles | Propane/LPG | Food services | Griddles | 609.7752 | 662.224 | 92.6827 | 7.1451
AB | 97 | Commercial | All | Cooking Ovens | Propane/LPG | Food services | Cooking Ovens | 87754.4929 | 125480.4291 | 78.6378 | 1595.6754
BC | 97 | Commercial | All | Cooking Ovens | Propane/LPG | Food services | Cooking Ovens | 70227.7343 | 63266.2836 | 78.6378 | 804.5275
IPOG | 97 | Commercial | All | Cooking Ovens | Propane/LPG | Food services | Cooking Ovens | 0 | 0 | 78.6378 | 0
MB | 97 | Commercial | All | Cooking Ovens | Propane/LPG | Food services | Cooking Ovens | 33516.8326 | 26418.8399 | 78.6378 | 335.9559
NB | 97 | Commercial | All | Cooking Ovens | Propane/LPG | Food services | Cooking Ovens | 25941.0256 | 98038.5248 | 78.6378 | 1246.7097
NL | 97 | Commercial | All | Cooking Ovens | Propane/LPG | Food services | Cooking Ovens | 18045.7075 | 12624.6688 | 78.6378 | 160.542
NS | 97 | Commercial | All | Cooking Ovens | Propane/LPG | Food services | Cooking Ovens | 32069.3981 | 37452.0235 | 78.6378 | 476.2597
NT | 97 | Commercial | All | Cooking Ovens | Propane/LPG | Food services | Cooking Ovens | 631.3471 | 542.2526 | 78.6378 | 6.8956
NU | 97 | Commercial | All | Cooking Ovens | Propane/LPG | Food services | Cooking Ovens | 543.08 | 439.7241 | 78.6378 | 5.5918
ON | 97 | Commercial | All | Cooking Ovens | Propane/LPG | Food services | Cooking Ovens | 281882.6237 | 222794.1918 | 78.6378 | 2833.1686
PE | 97 | Commercial | All | Cooking Ovens | Propane/LPG | Food services | Cooking Ovens | 4962.0522 | 4230.2599 | 78.6378 | 53.7942
QC | 97 | Commercial | All | Cooking Ovens | Propane/LPG | Food services | Cooking Ovens | 129518.1499 | 94572.51 | 78.6378 | 1202.634
SK | 97 | Commercial | All | Cooking Ovens | Propane/LPG | Food services | Cooking Ovens | 42537.3237 | 44907.2967 | 78.6378 | 571.0649
YT | 97 | Commercial | All | Cooking Ovens | Propane/LPG | Food services | Cooking Ovens | 542.0224 | 588.6436 | 78.6378 | 7.4855
AB | 98 | Commercial | All | Broilers | Propane/LPG | Food services | Broilers | 274232.7904 | 392126.3409 | 121.9484 | 3215.5093
BC | 98 | Commercial | All | Broilers | Propane/LPG | Food services | Broilers | 219461.6697 | 197707.1364 | 121.9484 | 1621.2355
IPOG | 98 | Commercial | All | Broilers | Propane/LPG | Food services | Broilers | 0 | 0 | 121.9484 | 0
MB | 98 | Commercial | All | Broilers | Propane/LPG | Food services | Broilers | 104740.1018 | 82558.8748 | 121.9484 | 676.9982
NB | 98 | Commercial | All | Broilers | Propane/LPG | Food services | Broilers | 81065.7051 | 306370.39 | 121.9484 | 2512.2945
NL | 98 | Commercial | All | Broilers | Propane/LPG | Food services | Broilers | 56392.8358 | 39452.09 | 121.9484 | 323.5145
NS | 98 | Commercial | All | Broilers | Propane/LPG | Food services | Broilers | 100216.8691 | 117037.5734 | 121.9484 | 959.73
NT | 98 | Commercial | All | Broilers | Propane/LPG | Food services | Broilers | 1972.9597 | 1694.5392 | 121.9484 | 13.8955
NU | 98 | Commercial | All | Broilers | Propane/LPG | Food services | Broilers | 1697.125 | 1374.1377 | 121.9484 | 11.2682
ON | 98 | Commercial | All | Broilers | Propane/LPG | Food services | Broilers | 880883.1991 | 696231.8492 | 121.9484 | 5709.2313
PE | 98 | Commercial | All | Broilers | Propane/LPG | Food services | Broilers | 15506.4131 | 13219.5623 | 121.9484 | 108.4029
QC | 98 | Commercial | All | Broilers | Propane/LPG | Food services | Broilers | 404744.2185 | 295539.0939 | 121.9484 | 2423.4758
SK | 98 | Commercial | All | Broilers | Propane/LPG | Food services | Broilers | 132929.1367 | 140335.3022 | 121.9484 | 1150.7757
YT | 98 | Commercial | All | Broilers | Propane/LPG | Food services | Broilers | 1693.8199 | 1839.5112 | 121.9484 | 15.0843
AB | 99 | Commercial | All | Broilers | Natural Gas | Food services | Broilers | 260044.7978 | 260241.446 | 121.9484 | 2134.0285
BC | 99 | Commercial | All | Broilers | Natural Gas | Food services | Broilers | 160701.9981 | 131244.3246 | 121.9484 | 1076.228
IPOG | 99 | Commercial | All | Broilers | Natural Gas | Food services | Broilers | 0 | 0 | 121.9484 | 0
MB | 99 | Commercial | All | Broilers | Natural Gas | Food services | Broilers | 77372.3547 | 71031.3065 | 121.9484 | 582.47
NB | 99 | Commercial | All | Broilers | Natural Gas | Food services | Broilers | 424.8941 | 408.3276 | 121.9484 | 3.3484
NL | 99 | Commercial | All | Broilers | Natural Gas | Food services | Broilers | 295.5749 | 295.5749 | 121.9484 | 2.4238
NS | 99 | Commercial | All | Broilers | Natural Gas | Food services | Broilers | 525.2722 | 441.276 | 121.9484 | 3.6185
NT | 99 | Commercial | All | Broilers | Natural Gas | Food services | Broilers | 1444.7105 | 1628.7604 | 121.9484 | 13.3561
NU | 99 | Commercial | All | Broilers | Natural Gas | Food services | Broilers | 1242.729 | 1242.729 | 121.9484 | 10.1906
ON | 99 | Commercial | All | Broilers | Natural Gas | Food services | Broilers | 1093776.3481 | 998850.4999 | 121.9484 | 8190.7608
PE | 99 | Commercial | All | Broilers | Natural Gas | Food services | Broilers | 81.2746 | 81.2746 | 121.9484 | 0.66647
QC | 99 | Commercial | All | Broilers | Natural Gas | Food services | Broilers | 349033.6 | 271062.8041 | 121.9484 | 2222.7657
SK | 99 | Commercial | All | Broilers | Natural Gas | Food services | Broilers | 56698.8732 | 58319.7943 | 121.9484 | 478.2332
YT | 99 | Commercial | All | Broilers | Natural Gas | Food services | Broilers | 1240.3088 | 1240.3088 | 121.9484 | 10.1708
AB | 100 | Commercial | All | CHP Plant - Hot Water | Natural Gas | Water heating | Per unit | 350370.8333 | 350635.7868 | 39254.069 | 8.9325
BC | 100 | Commercial | All | CHP Plant - Hot Water | Natural Gas | Water heating | Per unit | 211663.3046 | 172864.1074 | 39254.069 | 4.4037
IPOG | 100 | Commercial | All | CHP Plant - Hot Water | Natural Gas | Water heating | Per unit | 0 | 0 | 39254.069 | 0
MB | 100 | Commercial | All | CHP Plant - Hot Water | Natural Gas | Water heating | Per unit | 0 | 0 | 39254.069 | 0
NB | 100 | Commercial | All | CHP Plant - Hot Water | Natural Gas | Water heating | Per unit | 3699.6893 | 3555.4391 | 39254.069 | 0.090575
NL | 100 | Commercial | All | CHP Plant - Hot Water | Natural Gas | Water heating | Per unit | 0 | 0 | 39254.069 | 0
NS | 100 | Commercial | All | CHP Plant - Hot Water | Natural Gas | Water heating | Per unit | 0 | 0 | 39254.069 | 0
NT | 100 | Commercial | All | CHP Plant - Hot Water | Natural Gas | Water heating | Per unit | 0 | 0 | 39254.069 | 0
NU | 100 | Commercial | All | CHP Plant - Hot Water | Natural Gas | Water heating | Per unit | 0 | 0 | 39254.069 | 0
ON | 100 | Commercial | All | CHP Plant - Hot Water | Natural Gas | Water heating | Per unit | 2503005.8689 | 2285776.8573 | 39254.069 | 58.2303
PE | 100 | Commercial | All | CHP Plant - Hot Water | Natural Gas | Water heating | Per unit | 0 | 0 | 39254.069 | 0
QC | 100 | Commercial | All | CHP Plant - Hot Water | Natural Gas | Water heating | Per unit | 0 | 0 | 39254.069 | 0
SK | 100 | Commercial | All | CHP Plant - Hot Water | Natural Gas | Water heating | Per unit | 2029.7981 | 2087.8265 | 39254.069 | 0.053188
YT | 100 | Commercial | All | CHP Plant - Hot Water | Natural Gas | Water heating | Per unit | 0 | 0 | 39254.069 | 0
AB | 101 | Commercial | All | CHP Plant - Steam | Natural Gas | Water heating | Per unit | 87592.7083 | 87658.9467 | 39254.069 | 2.2331
BC | 101 | Commercial | All | CHP Plant - Steam | Natural Gas | Water heating | Per unit | 52915.8262 | 43216.0269 | 39254.069 | 1.1009
IPOG | 101 | Commercial | All | CHP Plant - Steam | Natural Gas | Water heating | Per unit | 0 | 0 | 39254.069 | 0
MB | 101 | Commercial | All | CHP Plant - Steam | Natural Gas | Water heating | Per unit | 0 | 0 | 39254.069 | 0
NB | 101 | Commercial | All | CHP Plant - Steam | Natural Gas | Water heating | Per unit | 924.9223 | 888.8598 | 39254.069 | 0.022644
NL | 101 | Commercial | All | CHP Plant - Steam | Natural Gas | Water heating | Per unit | 0 | 0 | 39254.069 | 0
NS | 101 | Commercial | All | CHP Plant - Steam | Natural Gas | Water heating | Per unit | 0 | 0 | 39254.069 | 0
NT | 101 | Commercial | All | CHP Plant - Steam | Natural Gas | Water heating | Per unit | 0 | 0 | 39254.069 | 0
NU | 101 | Commercial | All | CHP Plant - Steam | Natural Gas | Water heating | Per unit | 0 | 0 | 39254.069 | 0
ON | 101 | Commercial | All | CHP Plant - Steam | Natural Gas | Water heating | Per unit | 625751.4672 | 571444.2143 | 39254.069 | 14.5576
PE | 101 | Commercial | All | CHP Plant - Steam | Natural Gas | Water heating | Per unit | 0 | 0 | 39254.069 | 0
QC | 101 | Commercial | All | CHP Plant - Steam | Natural Gas | Water heating | Per unit | 0 | 0 | 39254.069 | 0
SK | 101 | Commercial | All | CHP Plant - Steam | Natural Gas | Water heating | Per unit | 507.4495 | 521.9566 | 39254.069 | 0.013297
YT | 101 | Commercial | All | CHP Plant - Steam | Natural Gas | Water heating | Per unit | 0 | 0 | 39254.069 | 0
AB | 102 | Transportation | All | Car | Gasoline | Road - Passenger | Car | 38700009 | 35834454.0973 | 39.0596 | 917430.3332
BC | 102 | Transportation | All | Car | Gasoline | Road - Passenger | Car | 51811505.045 | 46214339.6292 | 39.0862 | 1182369.4326
IPOG | 102 | Transportation | All | Car | Gasoline | Road - Passenger | Car | 509441.4761 | 429800.7177 | 56.1188 | 7658.76
MB | 102 | Transportation | All | Car | Gasoline | Road - Passenger | Car | 15199690 | 14879643.5845 | 56.1188 | 265145.2494
NB | 102 | Transportation | All | Car | Gasoline | Road - Passenger | Car | 12128027 | 10800821.805 | 56.8549 | 189971.6217
NL | 102 | Transportation | All | Car | Gasoline | Road - Passenger | Car | 8906486 | 7730119.4053 | 68.8406 | 112290.0731
NS | 102 | Transportation | All | Car | Gasoline | Road - Passenger | Car | 16276362 | 15973395.3718 | 74.4469 | 214560.9579
NT | 102 | Transportation | All | Car | Gasoline | Road - Passenger | Car | 517202.3404 | 486340.9744 | 56.1188 | 8666.2693
NU | 102 | Transportation | All | Car | Gasoline | Road - Passenger | Car | 261643.5369 | 220740.9197 | 56.1188 | 3933.4548
ON | 102 | Transportation | All | Car | Gasoline | Road - Passenger | Car | 202945300 | 185749296.155 | 55.0098 | 3376660.9332
PE | 102 | Transportation | All | Car | Gasoline | Road - Passenger | Car | 2957519 | 2508497.9414 | 55.1111 | 45517.1397
QC | 102 | Transportation | All | Car | Gasoline | Road - Passenger | Car | 129114272 | 126169472.0872 | 42.4209 | 2974226.6404
SK | 102 | Transportation | All | Car | Gasoline | Road - Passenger | Car | 17754481 | 15573068.2279 | 57.9219 | 268863.332
YT | 102 | Transportation | All | Car | Gasoline | Road - Passenger | Car | 797100.0776 | 850516.0551 | 56.1188 | 15155.6245
AB | 103 | Transportation | All | Passenger Light Truck | Gasoline | Road - Passenger | Passenger Light Truck | 70328721 | 65121207.7082 | 45.183 | 1441276.2885
BC | 103 | Transportation | All | Passenger Light Truck | Gasoline | Road - Passenger | Passenger Light Truck | 63769624.4298 | 56880630.641 | 49.0759 | 1159033.8678
IPOG | 103 | Transportation | All | Passenger Light Truck | Gasoline | Road - Passenger | Passenger Light Truck | 623384.5089 | 525931.087 | 61.7905 | 8511.5208
MB | 103 | Transportation | All | Passenger Light Truck | Gasoline | Road - Passenger | Passenger Light Truck | 26269360 | 25716229.3436 | 61.7905 | 416184.2236
NB | 103 | Transportation | All | Passenger Light Truck | Gasoline | Road - Passenger | Passenger Light Truck | 15492576 | 13797178.4426 | 63.465 | 217398.1219
NL | 103 | Transportation | All | Passenger Light Truck | Gasoline | Road - Passenger | Passenger Light Truck | 15241963 | 13228808.08 | 76.8775 | 172076.3828
NS | 103 | Transportation | All | Passenger Light Truck | Gasoline | Road - Passenger | Passenger Light Truck | 19083197 | 18727984.2166 | 83.5332 | 224198.135
NT | 103 | Transportation | All | Passenger Light Truck | Gasoline | Road - Passenger | Passenger Light Truck | 4216.0707 | 3964.4985 | 61.7905 | 64.1603
NU | 103 | Transportation | All | Passenger Light Truck | Gasoline | Road - Passenger | Passenger Light Truck | 31.8256 | 26.8503 | 61.7905 | 0.43454
ON | 103 | Transportation | All | Passenger Light Truck | Gasoline | Road - Passenger | Passenger Light Truck | 210825133 | 192961453.4879 | 64.2951 | 3001183.9575
PE | 103 | Transportation | All | Passenger Light Truck | Gasoline | Road - Passenger | Passenger Light Truck | 3323050 | 2818532.7242 | 61.9343 | 45508.4277
QC | 103 | Transportation | All | Passenger Light Truck | Gasoline | Road - Passenger | Passenger Light Truck | 95560926 | 93381400.8229 | 56.4809 | 1653326.6478
SK | 103 | Transportation | All | Passenger Light Truck | Gasoline | Road - Passenger | Passenger Light Truck | 29342284 | 25737130.288 | 67.8328 | 379420.1743
YT | 103 | Transportation | All | Passenger Light Truck | Gasoline | Road - Passenger | Passenger Light Truck | 480435.8117 | 512631.2025 | 61.7905 | 8296.2792
AB | 104 | Transportation | All | Car | Diesel | Road - Passenger | Car | 682997 | 663700.1878 | 29.8542 | 22231.3715
BC | 104 | Transportation | All | Car | Diesel | Road - Passenger | Car | 1197504.622 | 1158781.9237 | 29.8746 | 38788.2483
IPOG | 104 | Transportation | All | Car | Diesel | Road - Passenger | Car | 24416.2508 | 19854.1376 | 42.893 | 462.8757
MB | 104 | Transportation | All | Car | Diesel | Road - Passenger | Car | 88365 | 80909.1704 | 42.893 | 1886.3014
NB | 104 | Transportation | All | Car | Diesel | Road - Passenger | Car | 164768 | 148177.4892 | 43.4556 | 3409.8571
NL | 104 | Transportation | All | Car | Diesel | Road - Passenger | Car | 36184 | 34785.0017 | 52.6166 | 661.1031
NS | 104 | Transportation | All | Car | Diesel | Road - Passenger | Car | 278710 | 283336.9175 | 56.9016 | 4979.4186
NT | 104 | Transportation | All | Car | Diesel | Road - Passenger | Car | 26805.5122 | 26966.6376 | 42.893 | 628.6952
NU | 104 | Transportation | All | Car | Diesel | Road - Passenger | Car | 12539.9177 | 10196.8666 | 42.893 | 237.7279
ON | 104 | Transportation | All | Car | Diesel | Road - Passenger | Car | 2930065 | 2881340.7067 | 42.0453 | 68529.396
PE | 104 | Transportation | All | Car | Diesel | Road - Passenger | Car | 34957 | 36864.6126 | 42.1228 | 875.171
QC | 104 | Transportation | All | Car | Diesel | Road - Passenger | Car | 1392328 | 1269574.476 | 32.4234 | 39156.1487
SK | 104 | Transportation | All | Car | Diesel | Road - Passenger | Car | 261863 | 253351.7456 | 44.2711 | 5722.7306
YT | 104 | Transportation | All | Car | Diesel | Road - Passenger | Car | 17716.948 | 17669.032 | 42.893 | 411.9325
AB | 105 | Transportation | All | Passenger Light Truck | Diesel | Road - Passenger | Passenger Light Truck | 764416 | 742818.8451 | 47.0925 | 15773.6118
BC | 105 | Transportation | All | Passenger Light Truck | Diesel | Road - Passenger | Passenger Light Truck | 1336952.2936 | 1293720.3934 | 51.1499 | 25292.7229
IPOG | 105 | Transportation | All | Passenger Light Truck | Diesel | Road - Passenger | Passenger Light Truck | 26655.5753 | 21675.0501 | 64.4018 | 336.5595
MB | 105 | Transportation | All | Passenger Light Truck | Diesel | Road - Passenger | Passenger Light Truck | 80717 | 73906.4733 | 64.4018 | 1147.5834
NB | 105 | Transportation | All | Passenger Light Truck | Diesel | Road - Passenger | Passenger Light Truck | 83420 | 75020.4296 | 66.1471 | 1134.1448
NL | 105 | Transportation | All | Passenger Light Truck | Diesel | Road - Passenger | Passenger Light Truck | 43911 | 42213.2492 | 80.1265 | 526.8328
NS | 105 | Transportation | All | Passenger Light Truck | Diesel | Road - Passenger | Passenger Light Truck | 107350 | 109132.1377 | 87.0634 | 1253.479
NT | 105 | Transportation | All | Passenger Light Truck | Diesel | Road - Passenger | Passenger Light Truck | 88.3914 | 88.9227 | 64.4018 | 1.3807
NU | 105 | Transportation | All | Passenger Light Truck | Diesel | Road - Passenger | Passenger Light Truck | 0.66723 | 0.54256 | 64.4018 | 0.0084246
ON | 105 | Transportation | All | Passenger Light Truck | Diesel | Road - Passenger | Passenger Light Truck | 2472571 | 2431454.4123 | 67.0123 | 36283.7048
PE | 105 | Transportation | All | Passenger Light Truck | Diesel | Road - Passenger | Passenger Light Truck | 26099 | 27523.2292 | 64.5517 | 426.3748
QC | 105 | Transportation | All | Passenger Light Truck | Diesel | Road - Passenger | Passenger Light Truck | 1109597 | 1011770.2365 | 58.8679 | 17187.1402
SK | 105 | Transportation | All | Passenger Light Truck | Diesel | Road - Passenger | Passenger Light Truck | 308514 | 298486.4622 | 70.6995 | 4221.9042
YT | 105 | Transportation | All | Passenger Light Truck | Diesel | Road - Passenger | Passenger Light Truck | 10072.5034 | 10045.262 | 64.4018 | 155.9779
AB | 106 | Transportation | All | Car | Propane/LPG | Road - Passenger | Car | 330948 | 258097.0496 | 39.0596 | 6607.7765
BC | 106 | Transportation | All | Car | Propane/LPG | Road - Passenger | Car | 966746.4708 | 1433656.301 | 39.0862 | 36679.3381
IPOG | 106 | Transportation | All | Car | Propane/LPG | Road - Passenger | Car | 0 | 0 | 56.1188 | 0
MB | 106 | Transportation | All | Car | Propane/LPG | Road - Passenger | Car | 50797 | 55876.7 | 56.1188 | 995.6852
NB | 106 | Transportation | All | Car | Propane/LPG | Road - Passenger | Car | 4893 | 4441.3385 | 56.8549 | 78.117
NL | 106 | Transportation | All | Car | Propane/LPG | Road - Passenger | Car | 4169 | 4169 | 68.8406 | 60.5602
NS | 106 | Transportation | All | Car | Propane/LPG | Road - Passenger | Car | 16528 | 21486.4 | 74.4469 | 288.6138
NT | 106 | Transportation | All | Car | Propane/LPG | Road - Passenger | Car | 3821.1323 | 5426.0079 | 56.1188 | 96.6878
NU | 106 | Transportation | All | Car | Propane/LPG | Road - Passenger | Car | 0 | 0 | 56.1188 | 0
ON | 106 | Transportation | All | Car | Propane/LPG | Road - Passenger | Car | 3176032 | 2257679.3509 | 55.0098 | 41041.435
PE | 106 | Transportation | All | Car | Propane/LPG | Road - Passenger | Car | 0 | 0 | 55.1111 | 0
QC | 106 | Transportation | All | Car | Propane/LPG | Road - Passenger | Car | 304946 | 305154.2964 | 42.4209 | 7193.4837
SK | 106 | Transportation | All | Car | Propane/LPG | Road - Passenger | Car | 34347 | 34752.6732 | 57.9219 | 599.9922
YT | 106 | Transportation | All | Car | Propane/LPG | Road - Passenger | Car | 11463.3969 | 13682.1189 | 56.1188 | 243.8062
AB | 107 | Transportation | All | Passenger Light Truck | Propane/LPG | Road - Passenger | Passenger Light Truck | 123724 | 96488.8725 | 45.183 | 2135.5121
BC | 107 | Transportation | All | Passenger Light Truck | Propane/LPG | Road - Passenger | Passenger Light Truck | 277555.2199 | 411606.1468 | 49.0759 | 8387.1339
IPOG | 107 | Transportation | All | Passenger Light Truck | Propane/LPG | Road - Passenger | Passenger Light Truck | 0 | 0 | 61.7905 | 0
MB | 107 | Transportation | All | Passenger Light Truck | Propane/LPG | Road - Passenger | Passenger Light Truck | 23123 | 25435.3 | 61.7905 | 411.6377
NB | 107 | Transportation | All | Passenger Light Truck | Propane/LPG | Road - Passenger | Passenger Light Truck | 1384 | 1256.2462 | 63.465 | 19.7943
NL | 107 | Transportation | All | Passenger Light Truck | Propane/LPG | Road - Passenger | Passenger Light Truck | 1647 | 1647 | 76.8775 | 21.4237
NS | 107 | Transportation | All | Passenger Light Truck | Propane/LPG | Road - Passenger | Passenger Light Truck | 4025 | 5232.5 | 83.5332 | 62.6398
NT | 107 | Transportation | All | Passenger Light Truck | Propane/LPG | Road - Passenger | Passenger Light Truck | 18.3503 | 26.0574 | 61.7905 | 0.42171
NU | 107 | Transportation | All | Passenger Light Truck | Propane/LPG | Road - Passenger | Passenger Light Truck | 0.13852 | 0.13852 | 61.7905 | 0.0022418
ON | 107 | Transportation | All | Passenger Light Truck | Propane/LPG | Road - Passenger | Passenger Light Truck | 710108 | 504779.6019 | 64.2951 | 7850.9796
PE | 107 | Transportation | All | Passenger Light Truck | Propane/LPG | Road - Passenger | Passenger Light Truck | 0 | 0 | 61.9343 | 0
QC | 107 | Transportation | All | Passenger Light Truck | Propane/LPG | Road - Passenger | Passenger Light Truck | 60514 | 60555.3347 | 56.4809 | 1072.138
SK | 107 | Transportation | All | Passenger Light Truck | Propane/LPG | Road - Passenger | Passenger Light Truck | 17636 | 17844.2992 | 67.8328 | 263.063
YT | 107 | Transportation | All | Passenger Light Truck | Propane/LPG | Road - Passenger | Passenger Light Truck | 2091.0813 | 2495.8067 | 61.7905 | 40.3914
AB | 108 | Transportation | All | Freight Light Truck | Gasoline | Road - Freight | Freight Light Truck | 39476303 | 36553267.1526 | 87.4985 | 417758.7018
BC | 108 | Transportation | All | Freight Light Truck | Gasoline | Road - Freight | Freight Light Truck | 24185132.556 | 21572427.3778 | 86.3096 | 249942.494
IPOG | 108 | Transportation | All | Freight Light Truck | Gasoline | Road - Freight | Freight Light Truck | 236423.4871 | 199463.509 | 108.1305 | 1844.655
MB | 108 | Transportation | All | Freight Light Truck | Gasoline | Road - Freight | Freight Light Truck | 8625033 | 8443423.3161 | 121.536 | 69472.6331
NB | 108 | Transportation | All | Freight Light Truck | Gasoline | Road - Freight | Freight Light Truck | 4454934 | 3967417.6424 | 112.397 | 35298.2523
NL | 108 | Transportation | All | Freight Light Truck | Gasoline | Road - Freight | Freight Light Truck | 4323424 | 3752387.1659 | 136.5349 | 27482.9959
NS | 108 | Transportation | All | Freight Light Truck | Gasoline | Road - Freight | Freight Light Truck | 5432927 | 5331799.0222 | 148.3329 | 35944.8141
NT | 108 | Transportation | All | Freight Light Truck | Gasoline | Road - Freight | Freight Light Truck | 1598.978 | 1503.5673 | 120.9938 | 12.4268
NU | 108 | Transportation | All | Freight Light Truck | Gasoline | Road - Freight | Freight Light Truck | 12.0701 | 10.1832 | 120.918 | 0.084216
ON | 108 | Transportation | All | Freight Light Truck | Gasoline | Road - Freight | Freight Light Truck | 68888591 | 63051508.4181 | 129.763 | 485897.4549
PE | 108 | Transportation | All | Freight Light Truck | Gasoline | Road - Freight | Freight Light Truck | 963610 | 817311.3009 | 109.3935 | 7471.2988
QC | 108 | Transportation | All | Freight Light Truck | Gasoline | Road - Freight | Freight Light Truck | 37410739 | 36557485.9921 | 127.3917 | 286969.0703
SK | 108 | Transportation | All | Freight Light Truck | Gasoline | Road - Freight | Freight Light Truck | 16632729 | 14589140.8221 | 130.3669 | 111908.3072
YT | 108 | Transportation | All | Freight Light Truck | Gasoline | Road - Freight | Freight Light Truck | 182209.0673 | 194419.423 | 121.536 | 1599.6864
AB | 109 | Transportation | All | Medium Truck | Gasoline | Road - Freight | Medium Truck | 46940494.1436 | 43464769.8065 | 184.9065 | 235063.4836
BC | 109 | Transportation | All | Medium Truck | Gasoline | Road - Freight | Medium Truck | 25579048.3796 | 22815759.3218 | 185.8534 | 122762.1286
IPOG | 109 | Transportation | All | Medium Truck | Gasoline | Road - Freight | Medium Truck | 460401.1743 | 388426.8644 | 135.7383 | 2861.586
MB | 109 | Transportation | All | Medium Truck | Gasoline | Road - Freight | Medium Truck | 4075012.669 | 3989208.735 | 95.9667 | 41568.6956
NB | 109 | Transportation | All | Medium Truck | Gasoline | Road - Freight | Medium Truck | 1960612.6155 | 1746057.0865 | 141.0941 | 12375.1239
NL | 109 | Transportation | All | Medium Truck | Gasoline | Road - Freight | Medium Truck | 1756099.792 | 1524154.5408 | 136.7673 | 11144.1445
NS | 109 | Transportation | All | Medium Truck | Gasoline | Road - Freight | Medium Truck | 2564115.2532 | 2516387.0599 | 147.0727 | 17109.8159
NT | 109 | Transportation | All | Medium Truck | Gasoline | Road - Freight | Medium Truck | 1691.1355 | 1590.2258 | 135.4786 | 11.7378
NU | 109 | Transportation | All | Medium Truck | Gasoline | Road - Freight | Medium Truck | 12.7658 | 10.7701 | 143.2038 | 0.075208
ON | 109 | Transportation | All | Medium Truck | Gasoline | Road - Freight | Medium Truck | 33440715.3044 | 30607209.5817 | 145.2977 | 210651.7721
PE | 109 | Transportation | All | Medium Truck | Gasoline | Road - Freight | Medium Truck | 373107.3437 | 316460.8591 | 147.6873 | 2142.7769
QC | 109 | Transportation | All | Medium Truck | Gasoline | Road - Freight | Medium Truck | 18912234.4545 | 18480889.8362 | 150.8707 | 122494.8594
SK | 109 | Transportation | All | Medium Truck | Gasoline | Road - Freight | Medium Truck | 14173369.1168 | 12431951.3634 | 178.5448 | 69629.2942
YT | 109 | Transportation | All | Medium Truck | Gasoline | Road - Freight | Medium Truck | 192710.7299 | 205624.8323 | 95.9667 | 2142.6695
AB | 110 | Transportation | All | Freight Light Truck | Diesel | Road - Freight | Freight Light Truck | 420073 | 408204.6173 | 72.9154 | 5598.3296
BC | 110 | Transportation | All | Freight Light Truck | Diesel | Road - Freight | Freight Light Truck | 482853.4857 | 467239.8593 | 71.9246 | 6496.2423
IPOG | 110 | Transportation | All | Freight Light Truck | Diesel | Road - Freight | Freight Light Truck | 9626.9235 | 7828.1578 | 90.1088 | 86.8745
MB | 110 | Transportation | All | Freight Light Truck | Diesel | Road - Freight | Freight Light Truck | 26382 | 24156.009 | 101.28 | 238.5073
NB | 110 | Transportation | All | Freight Light Truck | Diesel | Road - Freight | Freight Light Truck | 23388 | 21033.0593 | 93.6642 | 224.5582
NL | 110 | Transportation | All | Freight Light Truck | Diesel | Road - Freight | Freight Light Truck | 12106 | 11637.9403 | 113.7791 | 102.2854
NS | 110 | Transportation | All | Freight Light Truck | Diesel | Road - Freight | Freight Light Truck | 29713 | 30206.2711 | 123.6108 | 244.366
NT | 110 | Transportation | All | Freight Light Truck | Diesel | Road - Freight | Freight Light Truck | 31.9234 | 32.1153 | 100.8282 | 0.31852
NU | 110 | Transportation | All | Freight Light Truck | Diesel | Road - Freight | Freight Light Truck | 0.24098 | 0.19595 | 100.765 | 0.0019446
ON | 110 | Transportation | All | Freight Light Truck | Diesel | Road - Freight | Freight Light Truck | 777515 | 764585.6387 | 108.1358 | 7070.6042
PE | 110 | Transportation | All | Freight Light Truck | Diesel | Road - Freight | Freight Light Truck | 7346 | 7746.8731 | 91.1612 | 84.9799
QC | 110 | Transportation | All | Freight Light Truck | Diesel | Road - Freight | Freight Light Truck | 421226 | 384088.9347 | 106.1598 | 3618.0271
SK | 110 | Transportation | All | Freight Light Truck | Diesel | Road - Freight | Freight Light Truck | 177785 | 172006.5076 | 108.6391 | 1583.2837
YT | 110 | Transportation | All | Freight Light Truck | Diesel | Road - Freight | Freight Light Truck | 3637.7838 | 3627.9453 | 101.28 | 35.821
AB | 111 | Transportation | All | Medium Truck | Diesel | Road - Freight | Medium Truck | 38522688.2846 | 37434301.2476 | 184.2815 | 203136.4793
BC | 111 | Transportation | All | Medium Truck | Diesel | Road - Freight | Medium Truck | 35460826.6702 | 34314159.7867 | 185.2252 | 185256.4162
IPOG | 111 | Transportation | All | Medium Truck | Diesel | Road - Freight | Medium Truck | 638264.8017 | 519006.6779 | 135.2795 | 3836.5502
MB | 111 | Transportation | All | Medium Truck | Diesel | Road - Freight | Medium Truck | 1604102.6279 | 1468755.8751 | 95.6423 | 15356.7621
NB | 111 | Transportation | All | Medium Truck | Diesel | Road - Freight | Medium Truck | 1989213.3845 | 1788919.2365 | 140.6172 | 12721.9082
NL | 111 | Transportation | All | Medium Truck | Diesel | Road - Freight | Medium Truck | 1198818.6246 | 1152468.1599 | 136.305 | 8455.0674
NS | 111 | Transportation | All | Medium Truck | Diesel | Road - Freight | Medium Truck | 2171978.6741 | 2208036.1034 | 146.5756 | 15064.1444
NT | 111 | Transportation | All | Medium Truck | Diesel | Road - Freight | Medium Truck | 2344.4603 | 2358.5526 | 135.0207 | 17.4681
NU | 111 | Transportation | All | Medium Truck | Diesel | Road - Freight | Medium Truck | 17.6975 | 14.3907 | 142.7198 | 0.10083
ON | 111 | Transportation | All | Medium Truck | Diesel | Road - Freight | Medium Truck | 25457307.1642 | 25033975.497 | 144.8066 | 172878.7479
PE | 111 | Transportation | All | Medium Truck | Diesel | Road - Freight | Medium Truck | 421978.6563 | 445006.141 | 147.1881 | 3023.3844
QC | 111 | Transportation | All | Medium Truck | Diesel | Road - Freight | Medium Truck | 15454859.5533 | 14092293.7835 | 150.3608 | 93723.1938
SK | 111 | Transportation | All | Medium Truck | Diesel | Road - Freight | Medium Truck | 8692902.2468 | 8410359.458 | 177.9414 | 47264.7815
YT | 111 | Transportation | All | Medium Truck | Diesel | Road - Freight | Medium Truck | 267159.3442 | 266436.8038 | 95.6423 | 2785.7636
AB | 112 | Transportation | All | Heavy Truck | Diesel | Road - Freight | Heavy Truck | 90248271 | 87698473.6561 | 882.8164 | 99339.4261
BC | 112 | Transportation | All | Heavy Truck | Diesel | Road - Freight | Heavy Truck | 37406533.7639 | 36196950.189 | 642.9752 | 56296.0283
IPOG | 112 | Transportation | All | Heavy Truck | Diesel | Road - Freight | Heavy Truck | 673285.879 | 547484.1577 | 485.1822 | 1128.4093
MB | 112 | Transportation | All | Heavy Truck | Diesel | Road - Freight | Heavy Truck | 21714542 | 19882369.4835 | 742.8247 | 26765.8966
NB | 112 | Transportation | All | Heavy Truck | Diesel | Road - Freight | Heavy Truck | 8182000 | 7358153.3822 | 504.326 | 14590.0747
NL | 112 | Transportation | All | Heavy Truck | Diesel | Road - Freight | Heavy Truck | 4740925 | 4557624.4803 | 840.1118 | 5425.0214
NS | 112 | Transportation | All | Heavy Truck | Diesel | Road - Freight | Heavy Truck | 10340828 | 10512498.0439 | 881.1713 | 11930.1411
NT | 112 | Transportation | All | Heavy Truck | Diesel | Road - Freight | Heavy Truck | 2473.0989 | 2487.9645 | 974.376 | 2.5534
NU | 112 | Transportation | All | Heavy Truck | Diesel | Road - Freight | Heavy Truck | 18.6685 | 15.1803 | 972.712 | 0.015606
ON | 112 | Transportation | All | Heavy Truck | Diesel | Road - Freight | Heavy Truck | 144580835 | 142176588.3316 | 1044.9953 | 136054.7609
PE | 112 | Transportation | All | Heavy Truck | Diesel | Road - Freight | Heavy Truck | 1221488 | 1288144.9168 | 377.8346 | 3409.283
QC | 112 | Transportation | All | Heavy Truck | Diesel | Road - Freight | Heavy Truck | 90248271 | 82291601.8097 | 1024.7895 | 80300.9791
SK | 112 | Transportation | All | Heavy Truck | Diesel | Road - Freight | Heavy Truck | 33729333 | 32633038.6279 | 708.0364 | 46089.4941
YT | 112 | Transportation | All | Heavy Truck | Diesel | Road - Freight | Heavy Truck | 281818.163 | 281055.9773 | 742.8247 | 378.3611
AB | 113 | Transportation | All | Freight Light Truck | Propane/LPG | Road - Freight | Freight Light Truck | 581845 | 453764.5727 | 87.4985 | 5185.9687
BC | 113 | Transportation | All | Freight Light Truck | Propane/LPG | Road - Freight | Freight Light Truck | 1105976.6143 | 1640130.4683 | 86.3096 | 19002.8824
IPOG | 113 | Transportation | All | Freight Light Truck | Propane/LPG | Road - Freight | Freight Light Truck | 0 | 0 | 108.1305 | 0
MB | 113 | Transportation | All | Freight Light Truck | Propane/LPG | Road - Freight | Freight Light Truck | 108740 | 119614 | 121.536 | 984.1861
NB | 113 | Transportation | All | Freight Light Truck | Propane/LPG | Road - Freight | Freight Light Truck | 5723 | 5194.7231 | 112.397 | 46.2176
NL | 113 | Transportation | All | Freight Light Truck | Propane/LPG | Road - Freight | Freight Light Truck | 6810 | 6810 | 136.5349 | 49.8774
NS | 113 | Transportation | All | Freight Light Truck | Propane/LPG | Road - Freight | Freight Light Truck | 16644 | 21637.2 | 148.3329 | 145.8692
NT | 113 | Transportation | All | Freight Light Truck | Propane/LPG | Road - Freight | Freight Light Truck | 73.1206 | 103.8313 | 120.9938 | 0.85815
NU | 113 | Transportation | All | Freight Light Truck | Propane/LPG | Road - Freight | Freight Light Truck | 0.55196 | 0.55196 | 120.918 | 0.0045648
ON | 113 | Transportation | All | Freight Light Truck | Propane/LPG | Road - Freight | Freight Light Truck | 3347850 | 2379816.0142 | 129.763 | 18339.7126
PE | 113 | Transportation | All | Freight Light Truck | Propane/LPG | Road - Freight | Freight Light Truck | 0 | 0 | 109.3935 | 0
QC | 113 | Transportation | All | Freight Light Truck | Propane/LPG | Road - Freight | Freight Light Truck | 342828 | 343062.1721 | 127.3917 | 2692.9705
SK | 113 | Transportation | All | Freight Light Truck | Propane/LPG | Road - Freight | Freight Light Truck | 82937 | 83916.5709 | 130.3669 | 643.6953
YT | 113 | Transportation | All | Freight Light Truck | Propane/LPG | Road - Freight | Freight Light Truck | 8332.3491 | 9945.0618 | 121.536 | 81.8281
AB | 114 | Transportation | All | Motorcycle | Gasoline | Road - Passenger | Motorcycle | 812447 | 752289.0945 | 17.424 | 43175.4531
BC | 114 | Transportation | All | Motorcycle | Gasoline | Road - Passenger | Motorcycle | 522408.709 | 465973.2135 | 14.256 | 32686.1121
IPOG | 114 | Transportation | All | Motorcycle | Gasoline | Road - Passenger | Motorcycle | 9402.9136 | 7932.9604 | 26.928 | 294.5989
MB | 114 | Transportation | All | Motorcycle | Gasoline | Road - Passenger | Motorcycle | 194595 | 190497.5854 | 26.928 | 7074.331
NB | 114 | Transportation | All | Motorcycle | Gasoline | Road - Passenger | Motorcycle | 168799 | 150326.8355 | 25.344 | 5931.4566
NL | 114 | Transportation | All | Motorcycle | Gasoline | Road - Passenger | Motorcycle | 138367 | 120091.5189 | 26.928 | 4459.7266
NS | 114 | Transportation | All | Motorcycle | Gasoline | Road - Passenger | Motorcycle | 185277 | 181828.2718 | 28.512 | 6377.2542
NT | 114 | Transportation | All | Motorcycle | Gasoline | Road - Passenger | Motorcycle | 34.5386 | 32.4777 | 26.928 | 1.2061
NU | 114 | Transportation | All | Motorcycle | Gasoline | Road - Passenger | Motorcycle | 0.26072 | 0.21996 | 26.928 | 0.0081685
ON | 114 | Transportation | All | Motorcycle | Gasoline | Road - Passenger | Motorcycle | 1847508 | 1690964.5636 | 22.176 | 76252.0095
PE | 114 | Transportation | All | Motorcycle | Gasoline | Road - Passenger | Motorcycle | 23759 | 20151.8241 | 22.176 | 908.7222
QC | 114 | Transportation | All | Motorcycle | Gasoline | Road - Passenger | Motorcycle | 1469831 | 1436307.5317 | 19.008 | 75563.3171
SK | 114 | Transportation | All | Motorcycle | Gasoline | Road - Passenger | Motorcycle | 91798 | 80519.195 | 28.512 | 2824.0458
YT | 114 | Transportation | All | Motorcycle | Gasoline | Road - Passenger | Motorcycle | 3935.79 | 4199.5387 | 26.928 | 155.9543
AB | 115 | Transportation | All | School Bus | Gasoline | Road - Passenger | School Bus | 147228 | 136326.4543 | 441.0119 | 309.1219
BC | 115 | Transportation | All | School Bus | Gasoline | Road - Passenger | School Bus | 113463.8094 | 101206.383 | 427.6431 | 236.6609
IPOG | 115 | Transportation | All | School Bus | Gasoline | Road - Passenger | School Bus | 1109.1736 | 935.7769 | 342.1345 | 2.7351
MB | 115 | Transportation | All | School Bus | Gasoline | Road - Passenger | School Bus | 56544 | 55353.4031 | 191.9531 | 288.3695
NB | 115 | Transportation | All | School Bus | Gasoline | Road - Passenger | School Bus | 39700 | 35355.5138 | 355.634 | 99.4155
NL | 115 | Transportation | All | School Bus | Gasoline | Road - Passenger | School Bus | 18605 | 16147.6559 | 292.6651 | 55.1745
NS | 115 | Transportation | All | School Bus | Gasoline | Road - Passenger | School Bus | 29310 | 28764.4265 | 597.118 | 48.1721
NT | 115 | Transportation | All | School Bus | Gasoline | Road - Passenger | School Bus | 7.5016 | 7.0539 | 294.8343 | 0.023925
NU | 115 | Transportation | All | School Bus | Gasoline | Road - Passenger | School Bus | 0.056626 | 0.047774 | 356.1785 | 0.00013413
ON | 115 | Transportation | All | School Bus | Gasoline | Road - Passenger | School Bus | 364262 | 333397.2756 | 316.2028 | 1054.3779
PE | 115 | Transportation | All | School Bus | Gasoline | Road - Passenger | School Bus | 2594 | 2200.1697 | 380.9924 | 5.7748
QC | 115 | Transportation | All | School Bus | Gasoline | Road - Passenger | School Bus | 178006 | 173946.0921 | 375.2478 | 463.55
SK | 115 | Transportation | All | School Bus | Gasoline | Road - Passenger | School Bus | 59698 | 52363.1768 | 340.5618 | 153.7553
YT | 115 | Transportation | All | School Bus | Gasoline | Road - Passenger | School Bus | 854.8283 | 912.1128 | 191.9531 | 4.7517
AB | 116 | Transportation | All | Urban transit | Gasoline | Road - Passenger | Urban transit | 68804 | 63709.3852 | 1432.5509 | 44.4727
BC | 116 | Transportation | All | Urban transit | Gasoline | Road - Passenger | Urban transit | 53031.8387 | 47302.8414 | 1852.0558 | 25.5407
IPOG | 116 | Transportation | All | Urban transit | Gasoline | Road - Passenger | Urban transit | 518.4165 | 437.3727 | 1567.2725 | 0.27907
MB | 116 | Transportation | All | Urban transit | Gasoline | Road - Passenger | Urban transit | 26422 | 25865.6553 | 706.6942 | 36.6009
NB | 116 | Transportation | All | Urban transit | Gasoline | Road - Passenger | Urban transit | 18554 | 16523.5819 | 1567.2725 | 10.5429
NL | 116 | Transportation | All | Urban transit | Gasoline | Road - Passenger | Urban transit | 8701 | 7551.7739 | 1220.6272 | 6.1868
NS | 116 | Transportation | All | Urban transit | Gasoline | Road - Passenger | Urban transit | 13693 | 13438.1198 | 1587.2555 | 8.4663
NT | 116 | Transportation | All | Urban transit | Gasoline | Road - Passenger | Urban transit | 3.5062 | 3.2969 | 1402.2032 | 0.0023513
NU | 116 | Transportation | All | Urban transit | Gasoline | Road - Passenger | Urban transit | 0.026467 | 0.022329 | 1472.9668 | 1.5159e-05
ON | 116 | Transportation | All | Urban transit | Gasoline | Road - Passenger | Urban transit | 170233 | 155808.7816 | 1402.2032 | 111.1171
PE | 116 | Transportation | All | Urban transit | Gasoline | Road - Passenger | Urban transit | 1212 | 1027.9898 | 1695.6743 | 0.60624
QC | 116 | Transportation | All | Urban transit | Gasoline | Road - Passenger | Urban transit | 83196 | 81298.4904 | 1472.9668 | 55.1937
SK | 116 | Transportation | All | Urban transit | Gasoline | Road - Passenger | Urban transit | 27888 | 24461.5276 | 1374.9684 | 17.7906
YT | 116 | Transportation | All | Urban transit | Gasoline | Road - Passenger | Urban transit | 399.5381 | 426.3123 | 706.6942 | 0.60325
AB | 117 | Transportation | All | Inter-City Bus | Gasoline | Road - Passenger | Inter-City Bus | 65993 | 61106.5266 | 392.0451 | 155.8661
BC | 117 | Transportation | All | Inter-City Bus | Gasoline | Road - Passenger | Inter-City Bus | 50856.9945 | 45362.9443 | 494.4613 | 91.7422
IPOG | 117 | Transportation | All | Inter-City Bus | Gasoline | Road - Passenger | Inter-City Bus | 497.1562 | 419.436 | 269.6785 | 1.5553
MB | 117 | Transportation | All | Inter-City Bus | Gasoline | Road - Passenger | Inter-City Bus | 25343 | 24809.3749 | 269.6785 | 91.9961
NB | 117 | Transportation | All | Inter-City Bus | Gasoline | Road - Passenger | Inter-City Bus | 17799 | 15851.2038 | 517.92 | 30.6055
NL | 117 | Transportation | All | Inter-City Bus | Gasoline | Road - Passenger | Inter-City Bus | 8355 | 7251.4735 | 421.2976 | 17.2122
NS | 117 | Transportation | All | Inter-City Bus | Gasoline | Road - Passenger | Inter-City Bus | 13118 | 12873.8228 | 456.3822 | 28.2084
NT | 117 | Transportation | All | Inter-City Bus | Gasoline | Road - Passenger | Inter-City Bus | 3.3624 | 3.1617 | 269.6785 | 0.011724
NU | 117 | Transportation | All | Inter-City Bus | Gasoline | Road - Passenger | Inter-City Bus | 0.025381 | 0.021413 | 269.6785 | 7.9403e-05
ON | 117 | Transportation | All | Inter-City Bus | Gasoline | Road - Passenger | Inter-City Bus | 163256 | 149422.9583 | 405.8229 | 368.1975
PE | 117 | Transportation | All | Inter-City Bus | Gasoline | Road - Passenger | Inter-City Bus | 1149 | 974.5547 | 556.7946 | 1.7503
QC | 117 | Transportation | All | Inter-City Bus | Gasoline | Road - Passenger | Inter-City Bus | 79794 | 77974.0822 | 335.8507 | 232.1689
SK | 117 | Transportation | All | Inter-City Bus | Gasoline | Road - Passenger | Inter-City Bus | 26754 | 23466.857 | 474.0961 | 49.4981
YT | 117 | Transportation | All | Inter-City Bus | Gasoline | Road - Passenger | Inter-City Bus | 383.153 | 408.8292 | 269.6785 | 1.516
AB | 118 | Transportation | All | School Bus | Diesel | Road - Passenger | School Bus | 825967 | 802630.8359 | 366.5553 | 2189.6579
BC | 118 | Transportation | All | School Bus | Diesel | Road - Passenger | School Bus | 700109.4902 | 677470.6393 | 355.4436 | 1905.9864
IPOG | 118 | Transportation | All | School Bus | Diesel | Road - Passenger | School Bus | 13958.4795 | 11350.3738 | 284.3715 | 39.9139
MB | 118 | Transportation | All | School Bus | Diesel | Road - Passenger | School Bus | 134342 | 123006.844 | 159.5454 | 770.9834
NB | 118 | Transportation | All | School Bus | Diesel | Road - Passenger | School Bus | 245566 | 220839.9283 | 295.5919 | 747.111
NL | 118 | Transportation | All | School Bus | Diesel | Road - Passenger | School Bus | 76797 | 73827.763 | 243.2541 | 303.5006
NS | 118 | Transportation | All | School Bus | Diesel | Road - Passenger | School Bus | 118750 | 120721.3912 | 496.3059 | 243.2399
NT | 118 | Transportation | All | School Bus | Diesel | Road - Passenger | School Bus | 46.2871 | 46.5653 | 245.0571 | 0.19002
NU | 118 | Transportation | All | School Bus | Diesel | Road - Passenger | School Bus | 0.3494 | 0.28412 | 296.0445 | 0.00095972
ON | 118 | Transportation | All | School Bus | Diesel | Road - Passenger | School Bus | 1586649 | 1560264.4825 | 262.8179 | 5936.6743
PE | 118 | Transportation | All | School Bus | Diesel | Road - Passenger | School Bus | 17215 | 18154.427 | 316.669 | 57.3293
QC | 118 | Transportation | All | School Bus | Diesel | Road - Passenger | School Bus | 806496 | 735391.9023 | 311.8942 | 2357.8246
SK | 118 | Transportation | All | School Bus | Diesel | Road - Passenger | School Bus | 242060 | 234192.3966 | 283.0643 | 827.3469
YT | 118 | Transportation | All | School Bus | Diesel | Road - Passenger | School Bus | 5274.5751 | 5260.3098 | 159.5454 | 32.9706
AB | 119 | Transportation | All | Urban transit | Diesel | Road - Passenger | Urban transit | 4800166 | 4664546.2216 | 1187.969 | 3926.4881
BC | 119 | Transportation | All | Urban transit | Diesel | Road - Passenger | Urban transit | 4069260.4287 | 3937676.1817 | 1535.8511 | 2563.8397
IPOG | 119 | Transportation | All | Urban transit | Diesel | Road - Passenger | Urban transit | 81131.1504 | 65972.0053 | 1299.6894 | 50.7598
MB | 119 | Transportation | All | Urban transit | Diesel | Road - Passenger | Urban transit | 780654 | 714786.0299 | 586.0391 | 1219.69
NB | 119 | Transportation | All | Urban transit | Diesel | Road - Passenger | Urban transit | 1427218 | 1283511.2386 | 1299.6894 | 987.5523
NL | 119 | Transportation | All | Urban transit | Diesel | Road - Passenger | Urban transit | 446646 | 429377.1244 | 1012.2275 | 424.1904
NS | 119 | Transportation | All | Urban transit | Diesel | Road - Passenger | Urban transit | 689911 | 701364.3432 | 1316.2606 | 532.8461
NT | 119 | Transportation | All | Urban transit | Diesel | Road - Passenger | Urban transit | 269.0354 | 270.6526 | 1162.8027 | 0.23276
NU | 119 | Transportation | All | Urban transit | Diesel | Road - Passenger | Urban transit | 2.0308 | 1.6514 | 1221.4847 | 0.001352
ON | 119 | Transportation | All | Urban transit | Diesel | Road - Passenger | Urban transit | 9221115 | 9067776.3157 | 1162.8027 | 7798.2073
PE | 119 | Transportation | All | Urban transit | Diesel | Road - Passenger | Urban transit | 100054 | 105513.9727 | 1406.1689 | 75.0365
QC | 119 | Transportation | All | Urban transit | Diesel | Road - Passenger | Urban transit | 4687527 | 4274254.7983 | 1221.4847 | 3499.2291
SK | 119 | Transportation | All | Urban transit | Diesel | Road - Passenger | Urban transit | 1406203 | 1360497.6066 | 1140.2177 | 1193.1911
YT | 119 | Transportation | All | Urban transit | Diesel | Road - Passenger | Urban transit | 30657.5184 | 30574.6043 | 586.0391 | 52.1716
AB | 120 | Transportation | All | Inter-City Bus | Diesel | Road - Passenger | Inter-City Bus | 478955 | 465423.0157 | 341.9533 | 1361.072
BC | 120 | Transportation | All | Inter-City Bus | Diesel | Road - Passenger | Inter-City Bus | 405961.8099 | 392834.5648 | 431.2837 | 910.8496
IPOG | 120 | Transportation | All | Inter-City Bus | Diesel | Road - Passenger | Inter-City Bus | 8093.8906 | 6581.5681 | 235.2215 | 27.9803
MB | 120 | Transportation | All | Inter-City Bus | Diesel | Road - Passenger | Inter-City Bus | 77895 | 71322.5806 | 235.2215 | 303.2145
NB | 120 | Transportation | All | Inter-City Bus | Diesel | Road - Passenger | Inter-City Bus | 142427 | 128086.0073 | 451.7451 | 283.536
NL | 120 | Transportation | All | Inter-City Bus | Diesel | Road - Passenger | Inter-City Bus | 44612 | 42887.1461 | 367.4682 | 116.7098
NS | 120 | Transportation | All | Inter-City Bus | Diesel | Road - Passenger | Inter-City Bus | 68758 | 69899.4646 | 398.07 | 175.5959
NT | 120 | Transportation | All | Inter-City Bus | Diesel | Road - Passenger | Inter-City Bus | 26.8398 | 27.0011 | 235.2215 | 0.11479
NU | 120 | Transportation | All | Inter-City Bus | Diesel | Road - Passenger | Inter-City Bus | 0.2026 | 0.16475 | 235.2215 | 0.00070039
ON | 120 | Transportation | All | Inter-City Bus | Diesel | Road - Passenger | Inter-City Bus | 919941 | 904643.225 | 353.9707 | 2555.701
PE | 120 | Transportation | All | Inter-City Bus | Diesel | Road - Passenger | Inter-City Bus | 9863 | 10401.2265 | 485.6527 | 21.417
QC | 120 | Transportation | All | Inter-City Bus | Diesel | Road - Passenger | Inter-City Bus | 467696 | 426461.943 | 292.9389 | 1455.8053
SK | 120 | Transportation | All | Inter-City Bus | Diesel | Road - Passenger | Inter-City Bus | 140340 | 135778.5712 | 413.5206 | 328.3478
YT | 120 | Transportation | All | Inter-City Bus | Diesel | Road - Passenger | Inter-City Bus | 3058.4874 | 3050.2156 | 235.2215 | 12.9674
AB | 121 | Transportation | All | Short-haul airplane | Aviation Gasoline | Air - Passenger | Short-haul airplane | 546320.3 | 285229.5408 | 29788.56 | 9.5751
BC | 121 | Transportation | All | Short-haul airplane | Aviation Gasoline | Air - Passenger | Short-haul airplane | 291266.5975 | 217333.5053 | 29788.56 | 7.2959
IPOG | 121 | Transportation | All | Short-haul airplane | Aviation Gasoline | Air - Passenger | Short-haul airplane | 14339.2718 | 8496.7414 | 29788.56 | 0.28524
MB | 121 | Transportation | All | Short-haul airplane | Aviation Gasoline | Air - Passenger | Short-haul airplane | 474306.5 | 324016.2892 | 29788.56 | 10.8772
NB | 121 | Transportation | All | Short-haul airplane | Aviation Gasoline | Air - Passenger | Short-haul airplane | 0 | 0 | 29788.56 | 0
NL | 121 | Transportation | All | Short-haul airplane | Aviation Gasoline | Air - Passenger | Short-haul airplane | 0 | 0 | 29788.56 | 0
NS | 121 | Transportation | All | Short-haul airplane | Aviation Gasoline | Air - Passenger | Short-haul airplane | 0 | 0 | 29788.56 | 0
NT | 121 | Transportation | All | Short-haul airplane | Aviation Gasoline | Air - Passenger | Short-haul airplane | 19.2568 | 8.6244 | 29788.56 | 0.00028952
NU | 121 | Transportation | All | Short-haul airplane | Aviation Gasoline | Air - Passenger | Short-haul airplane | 0.14536 | 0.086135 | 29788.56 | 2.8915e-06
ON | 121 | Transportation | All | Short-haul airplane | Aviation Gasoline | Air - Passenger | Short-haul airplane | 261312.7 | 152046.1238 | 29788.56 | 5.1042
PE | 121 | Transportation | All | Short-haul airplane | Aviation Gasoline | Air - Passenger | Short-haul airplane | 0 | 0 | 29788.56 | 0
QC | 121 | Transportation | All | Short-haul airplane | Aviation Gasoline | Air - Passenger | Short-haul airplane | 446189.35 | 229872.0579 | 29788.56 | 7.7168
SK | 121 | Transportation | All | Short-haul airplane | Aviation Gasoline | Air - Passenger | Short-haul airplane | 69994.1 | 34445.7013 | 29788.56 | 1.1563
YT | 121 | Transportation | All | Short-haul airplane | Aviation Gasoline | Air - Passenger | Short-haul airplane | 2194.3818 | 2540.7426 | 29788.56 | 0.085293
AB | 122 | Transportation | All | Helicopter | Aviation Gasoline | Air - Passenger | Helicopter | 28753.7 | 15012.0811 | 15320.34 | 0.97988
BC | 122 | Transportation | All | Helicopter | Aviation Gasoline | Air - Passenger | Helicopter | 15329.8209 | 11438.6055 | 15320.34 | 0.74663
IPOG | 122 | Transportation | All | Helicopter | Aviation Gasoline | Air - Passenger | Helicopter | 754.6985 | 447.1969 | 15320.34 | 0.02919
MB | 122 | Transportation | All | Helicopter | Aviation Gasoline | Air - Passenger | Helicopter | 24963.5 | 17053.4889 | 15320.34 | 1.1131
NB | 122 | Transportation | All | Helicopter | Aviation Gasoline | Air - Passenger | Helicopter | 0 | 0 | 15320.34 | 0
NL | 122 | Transportation | All | Helicopter | Aviation Gasoline | Air - Passenger | Helicopter | 0 | 0 | 15320.34 | 0
NS | 122 | Transportation | All | Helicopter | Aviation Gasoline | Air - Passenger | Helicopter | 0 | 0 | 15320.34 | 0
NT | 122 | Transportation | All | Helicopter | Aviation Gasoline | Air - Passenger | Helicopter | 1.0135 | 0.45392 | 15320.34 | 2.9628e-05
NU | 122 | Transportation | All | Helicopter | Aviation Gasoline | Air - Passenger | Helicopter | 0.0076507 | 0.0045334 | 15320.34 | 2.9591e-07
ON | 122 | Transportation | All | Helicopter | Aviation Gasoline | Air - Passenger | Helicopter | 13753.3 | 8002.4276 | 15320.34 | 0.52234
PE | 122 | Transportation | All | Helicopter | Aviation Gasoline | Air - Passenger | Helicopter | 0 | 0 | 15320.34 | 0
QC | 122 | Transportation | All | Helicopter | Aviation Gasoline | Air - Passenger | Helicopter | 23483.65 | 12098.5294 | 15320.34 | 0.7897
SK | 122 | Transportation | All | Helicopter | Aviation Gasoline | Air - Passenger | Helicopter | 3683.9 | 1812.9316 | 15320.34 | 0.11833
YT | 122 | Transportation | All | Helicopter | Aviation Gasoline | Air - Passenger | Helicopter | 115.4938 | 133.7233 | 15320.34 | 0.0087285
AB | 123 | Transportation | All | Short-haul airplane | Aviation Gasoline | Air - Freight | Short-haul airplane | 12926 | 6748.5631 | 29788.56 | 0.22655
BC | 123 | Transportation | All | Short-haul airplane | Aviation Gasoline | Air - Freight | Short-haul airplane | 3816.7149 | 2847.9065 | 29788.56 | 0.095604
IPOG | 123 | Transportation | All | Short-haul airplane | Aviation Gasoline | Air - Freight | Short-haul airplane | 187.8997 | 111.3401 | 29788.56 | 0.0037377
MB | 123 | Transportation | All | Short-haul airplane | Aviation Gasoline | Air - Freight | Short-haul airplane | 11730 | 8013.1963 | 29788.56 | 0.269
NB | 123 | Transportation | All | Short-haul airplane | Aviation Gasoline | Air - Freight | Short-haul airplane | 0 | 0 | 29788.56 | 0
NL | 123 | Transportation | All | Short-haul airplane | Aviation Gasoline | Air - Freight | Short-haul airplane | 0 | 0 | 29788.56 | 0
NS | 123 | Transportation | All | Short-haul airplane | Aviation Gasoline | Air - Freight | Short-haul airplane | 0 | 0 | 29788.56 | 0
NT | 123 | Transportation | All | Short-haul airplane | Aviation Gasoline | Air - Freight | Short-haul airplane | 0.25234 | 0.11301 | 29788.56 | 3.7938e-06
NU | 123 | Transportation | All | Short-haul airplane | Aviation Gasoline | Air - Freight | Short-haul airplane | 0.0019048 | 0.0011287 | 29788.56 | 3.789e-08
ON | 123 | Transportation | All | Short-haul airplane | Aviation Gasoline | Air - Freight | Short-haul airplane | 5934 | 3452.7281 | 29788.56 | 0.11591
PE | 123 | Transportation | All | Short-haul airplane | Aviation Gasoline | Air - Freight | Short-haul airplane | 0 | 0 | 29788.56 | 0
QC | 123 | Transportation | All | Short-haul airplane | Aviation Gasoline | Air - Freight | Short-haul airplane | 10327 | 5320.3617 | 29788.56 | 0.1786
SK | 123 | Transportation | All | Short-haul airplane | Aviation Gasoline | Air - Freight | Short-haul airplane | 322 | 158.4636 | 29788.56 | 0.0053196
YT | 123 | Transportation | All | Short-haul airplane | Aviation Gasoline | Air - Freight | Short-haul airplane | 28.7549 | 33.2935 | 29788.56 | 0.0011177
AB | 124 | Transportation | All | Short-haul airplane | Aviation Turbo Fuel | Air - Passenger | Short-haul airplane | 37507221.7 | 19582226.0707 | 29788.56 | 657.374
BC | 124 | Transportation | All | Short-haul airplane | Aviation Turbo Fuel | Air - Passenger | Short-haul airplane | 45066314.9392 | 33626994.2426 | 29788.56 | 1128.856
IPOG | 124 | Transportation | All | Short-haul airplane | Aviation Turbo Fuel | Air - Passenger | Short-haul airplane | 2218648.2881 | 1314660.9572 | 29788.56 | 44.1331
MB | 124 | Transportation | All | Short-haul airplane | Aviation Turbo Fuel | Air - Passenger | Short-haul airplane | 6169211.65 | 4214416.3454 | 29788.56 | 141.4777
NB | 124 | Transportation | All | Short-haul airplane | Aviation Turbo Fuel | Air - Passenger | Short-haul airplane | 1407547.55 | 789137.662 | 29788.56 | 26.4913
NL | 124 | Transportation | All | Short-haul airplane | Aviation Turbo Fuel | Air - Passenger | Short-haul airplane | 12098382.05 | 7378216.0206 | 29788.56 | 247.6862
NS | 124 | Transportation | All | Short-haul airplane | Aviation Turbo Fuel | Air - Passenger | Short-haul airplane | 6011151.6 | 3252443.9945 | 29788.56 | 109.1843
NT | 124 | Transportation | All | Short-haul airplane | Aviation Turbo Fuel | Air - Passenger | Short-haul airplane | 2979.5184 | 1334.4136 | 29788.56 | 0.044796
NU | 124 | Transportation | All | Short-haul airplane | Aviation Turbo Fuel | Air - Passenger | Short-haul airplane | 22.4913 | 13.3272 | 29788.56 | 0.00044739
ON | 124 | Transportation | All | Short-haul airplane | Aviation Turbo Fuel | Air - Passenger | Short-haul airplane | 84871214.95 | 49382748.1466 | 29788.56 | 1657.7756
PE | 124 | Transportation | All | Short-haul airplane | Aviation Turbo Fuel | Air - Passenger | Short-haul airplane | 312077.85 | 200621.475 | 29788.56 | 6.7348
QC | 124 | Transportation | All | Short-haul airplane | Aviation Turbo Fuel | Air - Passenger | Short-haul airplane | 70746596.9 | 36447902.2551 | 29788.56 | 1223.5537
SK | 124 | Transportation | All | Short-haul airplane | Aviation Turbo Fuel | Air - Passenger | Short-haul airplane | 3252688.85 | 1600722.7566 | 29788.56 | 53.7362
YT | 124 | Transportation | All | Short-haul airplane | Aviation Turbo Fuel | Air - Passenger | Short-haul airplane | 339526.4092 | 393117.1939 | 29788.56 | 13.1969
AB | 125 | Transportation | All | Helicopter | Aviation Turbo Fuel | Air - Passenger | Helicopter | 1974064.3 | 1030643.4774 | 15320.34 | 67.2729
BC | 125 | Transportation | All | Helicopter | Aviation Turbo Fuel | Air - Passenger | Helicopter | 2371911.3126 | 1769841.8022 | 15320.34 | 115.5224
IPOG | 125 | Transportation | All | Helicopter | Aviation Turbo Fuel | Air - Passenger | Helicopter | 116770.9625 | 69192.682 | 15320.34 | 4.5164
MB | 125 | Transportation | All | Helicopter | Aviation Turbo Fuel | Air - Passenger | Helicopter | 324695.35 | 221811.3866 | 15320.34 | 14.4782
NB | 125 | Transportation | All | Helicopter | Aviation Turbo Fuel | Air - Passenger | Helicopter | 74081.45 | 41533.5612 | 15320.34 | 2.711
NL | 125 | Transportation | All | Helicopter | Aviation Turbo Fuel | Air - Passenger | Helicopter | 636756.95 | 388327.159 | 15320.34 | 25.3472
NS | 125 | Transportation | All | Helicopter | Aviation Turbo Fuel | Air - Passenger | Helicopter | 316376.4 | 171181.2629 | 15320.34 | 11.1735
NT | 125 | Transportation | All | Helicopter | Aviation Turbo Fuel | Air - Passenger | Helicopter | 156.8168 | 70.2323 | 15320.34 | 0.0045843
NU | 125 | Transportation | All | Helicopter | Aviation Turbo Fuel | Air - Passenger | Helicopter | 1.1838 | 0.70143 | 15320.34 | 4.5784e-05
ON | 125 | Transportation | All | Helicopter | Aviation Turbo Fuel | Air - Passenger | Helicopter | 4466906.05 | 2599092.0077 | 15320.34 | 169.6498
PE | 125 | Transportation | All | Helicopter | Aviation Turbo Fuel | Air - Passenger | Helicopter | 16425.15 | 10559.025 | 15320.34 | 0.68922
QC | 125 | Transportation | All | Helicopter | Aviation Turbo Fuel | Air - Passenger | Helicopter | 3723505.1 | 1918310.645 | 15320.34 | 125.2133
SK | 125 | Transportation | All | Helicopter | Aviation Turbo Fuel | Air - Passenger | Helicopter | 171194.15 | 84248.5661 | 15320.34 | 5.4991
YT | 125 | Transportation | All | Helicopter | Aviation Turbo Fuel | Air - Passenger | Helicopter | 17869.811 | 20690.3786 | 15320.34 | 1.3505
AB | 126 | Transportation | All | Short-haul airplane | Aviation Turbo Fuel | Air - Freight | Short-haul airplane | 807714 | 421701.14 | 29788.56 | 14.1565
BC | 126 | Transportation | All | Short-haul airplane | Aviation Turbo Fuel | Air - Freight | Short-haul airplane | 997936.2495 | 744627.036 | 29788.56 | 24.9971
IPOG | 126 | Transportation | All | Short-haul airplane | Aviation Turbo Fuel | Air - Freight | Short-haul airplane | 49129.1457 | 29111.4955 | 29788.56 | 0.97727
MB | 126 | Transportation | All | Short-haul airplane | Aviation Turbo Fuel | Air - Freight | Short-haul airplane | 140093 | 95702.7028 | 29788.56 | 3.2127
NB | 126 | Transportation | All | Short-haul airplane | Aviation Turbo Fuel | Air - Freight | Short-haul airplane | 29371 | 16466.7704 | 29788.56 | 0.55279
NL | 126 | Transportation | All | Short-haul airplane | Aviation Turbo Fuel | Air - Freight | Short-haul airplane | 204861 | 124934.781 | 29788.56 | 4.1941
NS | 126 | Transportation | All | Short-haul airplane | Aviation Turbo Fuel | Air - Freight | Short-haul airplane | 93472 | 50574.7426 | 29788.56 | 1.6978
NT | 126 | Transportation | All | Short-haul airplane | Aviation Turbo Fuel | Air - Freight | Short-haul airplane | 65.9776 | 29.5489 | 29788.56 | 0.00099195
NU | 126 | Transportation | All | Short-haul airplane | Aviation Turbo Fuel | Air - Freight | Short-haul airplane | 0.49804 | 0.29511 | 29788.56 | 9.907e-06
ON | 126 | Transportation | All | Short-haul airplane | Aviation Turbo Fuel | Air - Freight | Short-haul airplane | 2057879 | 1197387.3643 | 29788.56 | 40.1962
PE | 126 | Transportation | All | Short-haul airplane | Aviation Turbo Fuel | Air - Freight | Short-haul airplane | 5497 | 3533.7857 | 29788.56 | 0.11863
QC | 126 | Transportation | All | Short-haul airplane | Aviation Turbo Fuel | Air - Freight | Short-haul airplane | 1681898 | 866496.151 | 29788.56 | 29.0882
SK | 126 | Transportation | All | Short-haul airplane | Aviation Turbo Fuel | Air - Freight | Short-haul airplane | 73117 | 35982.552 | 29788.56 | 1.2079
YT | 126 | Transportation | All | Short-haul airplane | Aviation Turbo Fuel | Air - Freight | Short-haul airplane | 7518.3807 | 8705.0805 | 29788.56 | 0.29223
AB | 127 | Transportation | All | Train | Diesel | Rail - Passenger | Train | 516457 | 501865.4663 | 33966.9 | 14.7751
BC | 127 | Transportation | All | Train | Diesel | Rail - Passenger | Train | 297903.8745 | 288270.8078 | 33966.9 | 8.4868
IPOG | 127 | Transportation | All | Train | Diesel | Rail - Passenger | Train | 5362.0171 | 4360.1381 | 33966.9 | 0.12836
MB | 127 | Transportation | All | Train | Diesel | Rail - Passenger | Train | 233491 | 213790.1105 | 33966.9 | 6.2941
NB | 127 | Transportation | All | Train | Diesel | Rail - Passenger | Train | 48443 | 43565.2682 | 33966.9 | 1.2826
NL | 127 | Transportation | All | Train | Diesel | Rail - Passenger | Train | 0 | 0 | 33966.9 | 0
NS | 127 | Transportation | All | Train | Diesel | Rail - Passenger | Train | 42690 | 43398.7048 | 33966.9 | 1.2777
NT | 127 | Transportation | All | Train | Diesel | Rail - Passenger | Train | 19.6956 | 19.814 | 33966.9 | 0.00058333
NU | 127 | Transportation | All | Train | Diesel | Rail - Passenger | Train | 0.14868 | 0.1209 | 33966.9 | 3.5592e-06
ON | 127 | Transportation | All | Train | Diesel | Rail - Passenger | Train | 434216 | 426995.3862 | 33966.9 | 12.5709
PE | 127 | Transportation | All | Train | Diesel | Rail - Passenger | Train | 0 | 0 | 33966.9 | 0
QC | 127 | Transportation | All | Train | Diesel | Rail - Passenger | Train | 184784 | 168492.6612 | 33966.9 | 4.9605
SK | 127 | Transportation | All | Train | Diesel | Rail - Passenger | Train | 242959 | 235062.1767 | 33966.9 | 6.9203
YT | 127 | Transportation | All | Train | Diesel | Rail - Passenger | Train | 2244.3866 | 2238.3166 | 33966.9 | 0.065897
AB | 128 | Transportation | All | Train | Diesel | Rail - Freight | Train | 21029543 | 20435392.3056 | 33966.9 | 601.6267
BC | 128 | Transportation | All | Train | Diesel | Rail - Freight | Train | 12130335.1615 | 11738086.7307 | 33966.9 | 345.5743
IPOG | 128 | Transportation | All | Train | Diesel | Rail - Freight | Train | 218335.7438 | 177540.276 | 33966.9 | 5.2269
MB | 128 | Transportation | All | Train | Diesel | Rail - Freight | Train | 9507509 | 8705309.41 | 33966.9 | 256.288
NB | 128 | Transportation | All | Train | Diesel | Rail - Freight | Train | 1972557 | 1773939.9855 | 33966.9 | 52.2255
NL | 128 | Transportation | All | Train | Diesel | Rail - Freight | Train | 0 | 0 | 33966.9 | 0
NS | 128 | Transportation | All | Train | Diesel | Rail - Freight | Train | 1738310 | 1767168.0135 | 33966.9 | 52.0262
NT | 128 | Transportation | All | Train | Diesel | Rail - Freight | Train | 801.9861 | 806.8067 | 33966.9 | 0.023753
NU | 128 | Transportation | All | Train | Diesel | Rail - Freight | Train | 6.0539 | 4.9227 | 33966.9 | 0.00014493
ON | 128 | Transportation | All | Train | Diesel | Rail - Freight | Train | 17680784 | 17386768.7799 | 33966.9 | 511.8739
PE | 128 | Transportation | All | Train | Diesel | Rail - Freight | Train | 0 | 0 | 33966.9 | 0
QC | 128 | Transportation | All | Train | Diesel | Rail - Freight | Train | 7524216 | 6860849.3009 | 33966.9 | 201.9863
SK | 128 | Transportation | All | Train | Diesel | Rail - Freight | Train | 9893041 | 9571490.462 | 33966.9 | 281.7888
YT | 128 | Transportation | All | Train | Diesel | Rail - Freight | Train | 91389.0817 | 91141.9172 | 33966.9 | 2.6833
AB | 129 | Transportation | All | Boat | Diesel | Marine - Freight | Boat | 10000 | 9717.4686 | 12.96 | 749.8047
BC | 129 | Transportation | All | Boat | Diesel | Marine - Freight | Boat | 15045275.5468 | 14558769.144 | 12.96 | 1123361.8167
IPOG | 129 | Transportation | All | Boat | Diesel | Marine - Freight | Boat | 299966.1818 | 243918.2783 | 12.96 | 18820.8548
MB | 129 | Transportation | All | Boat | Diesel | Marine - Freight | Boat | 0 | 0 | 12.96 | 0
NB | 129 | Transportation | All | Boat | Diesel | Marine - Freight | Boat | 2722000 | 2447921.4748 | 12.96 | 188882.8298
NL | 129 | Transportation | All | Boat | Diesel | Marine - Freight | Boat | 2525000 | 2427374.7872 | 12.96 | 187297.4373
NS | 129 | Transportation | All | Boat | Diesel | Marine - Freight | Boat | 2509000 | 2550652.3841 | 12.96 | 196809.5975
NT | 129 | Transportation | All | Boat | Diesel | Marine - Freight | Boat | 994.7047 | 1000.6838 | 12.96 | 77.2133
NU | 129 | Transportation | All | Boat | Diesel | Marine - Freight | Boat | 7.5087 | 6.1057 | 12.96 | 0.47112
ON | 129 | Transportation | All | Boat | Diesel | Marine - Freight | Boat | 461000 | 453333.9929 | 12.96 | 34979.4748
PE | 129 | Transportation | All | Boat | Diesel | Marine - Freight | Boat | 1825000 | 1924590.7231 | 12.96 | 148502.3706
QC | 129 | Transportation | All | Boat | Diesel | Marine - Freight | Boat | 6909000 | 6299873.345 | 12.96 | 486101.3383
SK | 129 | Transportation | All | Boat | Diesel | Marine - Freight | Boat | 0 | 0 | 12.96 | 0
YT | 129 | Transportation | All | Boat | Diesel | Marine - Freight | Boat | 113350.0351 | 113043.4766 | 12.96 | 8722.4905
AB | 130 | Transportation | All | Boat | Heavy Fuel Oil | Marine - Freight | Boat | 0 | 0 | 51701.76 | 0
BC | 130 | Transportation | All | Boat | Heavy Fuel Oil | Marine - Freight | Boat | 11527260.0358 | 11378699.2499 | 51701.76 | 220.0834
IPOG | 130 | Transportation | All | Boat | Heavy Fuel Oil | Marine - Freight | Boat | 0 | 0 | 51701.76 | 0
MB | 130 | Transportation | All | Boat | Heavy Fuel Oil | Marine - Freight | Boat | 0 | 0 | 51701.76 | 0
NB | 130 | Transportation | All | Boat | Heavy Fuel Oil | Marine - Freight | Boat | 0 | 0 | 51701.76 | 0
NL | 130 | Transportation | All | Boat | Heavy Fuel Oil | Marine - Freight | Boat | 0 | 0 | 51701.76 | 0
NS | 130 | Transportation | All | Boat | Heavy Fuel Oil | Marine - Freight | Boat | 8000 | 4300 | 51701.76 | 0.083169
NT | 130 | Transportation | All | Boat | Heavy Fuel Oil | Marine - Freight | Boat | 762.1143 | 762.1143 | 51701.76 | 0.014741
NU | 130 | Transportation | All | Boat | Heavy Fuel Oil | Marine - Freight | Boat | 5.7529 | 5.7529 | 51701.76 | 0.00011127
ON | 130 | Transportation | All | Boat | Heavy Fuel Oil | Marine - Freight | Boat | 14340000 | 13105874.2047 | 51701.76 | 253.4899
PE | 130 | Transportation | All | Boat | Heavy Fuel Oil | Marine - Freight | Boat | 0 | 0 | 51701.76 | 0
QC | 130 | Transportation | All | Boat | Heavy Fuel Oil | Marine - Freight | Boat | 17102000 | 13192729.6051 | 51701.76 | 255.1698
SK | 130 | Transportation | All | Boat | Heavy Fuel Oil | Marine - Freight | Boat | 0 | 0 | 51701.76 | 0
YT | 130 | Transportation | All | Boat | Heavy Fuel Oil | Marine - Freight | Boat | 86845.5567 | 86845.5567 | 51701.76 | 1.6797
AB | 131 | Transportation | All | Bike | Gasoline | Off road vehicles | Bike | 2640000 | 2444520.3312 | 1.584 | 1543257.7848
BC | 131 | Transportation | All | Bike | Gasoline | Off road vehicles | Bike | 3381355.641 | 3016069.8452 | 1.584 | 1904084.4982
IPOG | 131 | Transportation | All | Bike | Gasoline | Off road vehicles | Bike | 33054.6831 | 27887.2592 | 1.584 | 17605.593
MB | 131 | Transportation | All | Bike | Gasoline | Off road vehicles | Bike | 776000 | 759660.455 | 1.584 | 479583.6206
NB | 131 | Transportation | All | Bike | Gasoline | Off road vehicles | Bike | 764000 | 680393.2626 | 1.584 | 429541.2011
NL | 131 | Transportation | All | Bike | Gasoline | Off road vehicles | Bike | 770000 | 668298.5795 | 1.584 | 421905.6689
NS | 131 | Transportation | All | Bike | Gasoline | Off road vehicles | Bike | 760000 | 745853.4335 | 1.584 | 470867.0666
NT | 131 | Transportation | All | Bike | Gasoline | Off road vehicles | Bike | 223.5552 | 210.2158 | 1.584 | 132.712
NU | 131 | Transportation | All | Bike | Gasoline | Off road vehicles | Bike | 1.6875 | 1.4237 | 1.584 | 0.89882
ON | 131 | Transportation | All | Bike | Gasoline | Off road vehicles | Bike | 8938000 | 8180663.5041 | 1.584 | 5164560.293
PE | 131 | Transportation | All | Bike | Gasoline | Off road vehicles | Bike | 95600 | 81085.6678 | 1.584 | 51190.4469
QC | 131 | Transportation | All | Bike | Gasoline | Off road vehicles | Bike | 4942000 | 4829284.3339 | 1.584 | 3048790.6148
SK | 131 | Transportation | All | Bike | Gasoline | Off road vehicles | Bike | 800000 | 701707.6186 | 1.584 | 442997.234
YT | 131 | Transportation | All | Bike | Gasoline | Off road vehicles | Bike | 25474.8927 | 27182.0388 | 1.584 | 17160.3781
AB | 132 | Transportation | All | Quad | Gasoline | Off road vehicles | Quad | 2640000 | 2444520.3312 | 12.672 | 192907.2231
BC | 132 | Transportation | All | Quad | Gasoline | Off road vehicles | Quad | 3381355.641 | 3016069.8452 | 12.672 | 238010.5623
IPOG | 132 | Transportation | All | Quad | Gasoline | Off road vehicles | Quad | 33054.6831 | 27887.2592 | 12.672 | 2200.6991
MB | 132 | Transportation | All | Quad | Gasoline | Off road vehicles | Quad | 776000 | 759660.455 | 12.672 | 59947.9526
NB | 132 | Transportation | All | Quad | Gasoline | Off road vehicles | Quad | 764000 | 680393.2626 | 12.672 | 53692.6501
NL | 132 | Transportation | All | Quad | Gasoline | Off road vehicles | Quad | 770000 | 668298.5795 | 12.672 | 52738.2086
NS | 132 | Transportation | All | Quad | Gasoline | Off road vehicles | Quad | 760000 | 745853.4335 | 12.672 | 58858.3833
NT | 132 | Transportation | All | Quad | Gasoline | Off road vehicles | Quad | 223.5552 | 210.2158 | 12.672 | 16.589
NU | 132 | Transportation | All | Quad | Gasoline | Off road vehicles | Quad | 1.6875 | 1.4237 | 12.672 | 0.11235
ON | 132 | Transportation | All | Quad | Gasoline | Off road vehicles | Quad | 8938000 | 8180663.5041 | 12.672 | 645570.0366
PE | 132 | Transportation | All | Quad | Gasoline | Off road vehicles | Quad | 95600 | 81085.6678 | 12.672 | 6398.8059
QC | 132 | Transportation | All | Quad | Gasoline | Off road vehicles | Quad | 4942000 | 4829284.3339 | 12.672 | 381098.8269
SK | 132 | Transportation | All | Quad | Gasoline | Off road vehicles | Quad | 800000 | 701707.6186 | 12.672 | 55374.6542
YT | 132 | Transportation | All | Quad | Gasoline | Off road vehicles | Quad | 25474.8927 | 27182.0388 | 12.672 | 2145.0473
AB | 133 | Transportation | All | Snowmobile | Gasoline | Off road vehicles | Snowmobile | 2640000 | 2444520.3312 | 41.184 | 59356.0686
BC | 133 | Transportation | All | Snowmobile | Gasoline | Off road vehicles | Snowmobile | 3381355.641 | 3016069.8452 | 41.184 | 73234.0192
IPOG | 133 | Transportation | All | Snowmobile | Gasoline | Off road vehicles | Snowmobile | 33054.6831 | 27887.2592 | 41.184 | 677.1382
MB | 133 | Transportation | All | Snowmobile | Gasoline | Off road vehicles | Snowmobile | 776000 | 759660.455 | 41.184 | 18445.5239
NB | 133 | Transportation | All | Snowmobile | Gasoline | Off road vehicles | Snowmobile | 764000 | 680393.2626 | 41.184 | 16520.8154
NL | 133 | Transportation | All | Snowmobile | Gasoline | Off road vehicles | Snowmobile | 770000 | 668298.5795 | 41.184 | 16227.1411
NS | 133 | Transportation | All | Snowmobile | Gasoline | Off road vehicles | Snowmobile | 760000 | 745853.4335 | 41.184 | 18110.2718
NT | 133 | Transportation | All | Snowmobile | Gasoline | Off road vehicles | Snowmobile | 223.5552 | 210.2158 | 41.184 | 5.1043
NU | 133 | Transportation | All | Snowmobile | Gasoline | Off road vehicles | Snowmobile | 1.6875 | 1.4237 | 41.184 | 0.03457
ON | 133 | Transportation | All | Snowmobile | Gasoline | Off road vehicles | Snowmobile | 8938000 | 8180663.5041 | 41.184 | 198636.9343
PE | 133 | Transportation | All | Snowmobile | Gasoline | Off road vehicles | Snowmobile | 95600 | 81085.6678 | 41.184 | 1968.8633
QC | 133 | Transportation | All | Snowmobile | Gasoline | Off road vehicles | Snowmobile | 4942000 | 4829284.3339 | 41.184 | 117261.1775
SK | 133 | Transportation | All | Snowmobile | Gasoline | Off road vehicles | Snowmobile | 800000 | 701707.6186 | 41.184 | 17038.3552
YT | 133 | Transportation | All | Snowmobile | Gasoline | Off road vehicles | Snowmobile | 25474.8927 | 27182.0388 | 41.184 | 660.0145
AB | 134 | Transportation | All | Boat motor | Gasoline | Off road vehicles | Boat motor | 2640000 | 2444520.3312 | 12.96 | 188620.3959
BC | 134 | Transportation | All | Boat motor | Gasoline | Off road vehicles | Boat motor | 3381355.641 | 3016069.8452 | 12.96 | 232721.4387
IPOG | 134 | Transportation | All | Boat motor | Gasoline | Off road vehicles | Boat motor | 33054.6831 | 27887.2592 | 12.96 | 2151.7947
MB | 134 | Transportation | All | Boat motor | Gasoline | Off road vehicles | Boat motor | 776000 | 759660.455 | 12.96 | 58615.7759
NB | 134 | Transportation | All | Boat motor | Gasoline | Off road vehicles | Boat motor | 764000 | 680393.2626 | 12.96 | 52499.4801
NL | 134 | Transportation | All | Boat motor | Gasoline | Off road vehicles | Boat motor | 770000 | 668298.5795 | 12.96 | 51566.2484
NS | 134 | Transportation | All | Boat motor | Gasoline | Off road vehicles | Boat motor | 760000 | 745853.4335 | 12.96 | 57550.4193
NT | 134 | Transportation | All | Boat motor | Gasoline | Off road vehicles | Boat motor | 223.5552 | 210.2158 | 12.96 | 16.2204
NU | 134 | Transportation | All | Boat motor | Gasoline | Off road vehicles | Boat motor | 1.6875 | 1.4237 | 12.96 | 0.10986
ON | 134 | Transportation | All | Boat motor | Gasoline | Off road vehicles | Boat motor | 8938000 | 8180663.5041 | 12.96 | 631224.0358
PE | 134 | Transportation | All | Boat motor | Gasoline | Off road vehicles | Boat motor | 95600 | 81085.6678 | 12.96 | 6256.6102
QC | 134 | Transportation | All | Boat motor | Gasoline | Off road vehicles | Boat motor | 4942000 | 4829284.3339 | 12.96 | 372629.964
SK | 134 | Transportation | All | Boat motor | Gasoline | Off road vehicles | Boat motor | 800000 | 701707.6186 | 12.96 | 54144.1064
YT | 134 | Transportation | All | Boat motor | Gasoline | Off road vehicles | Boat motor | 25474.8927 | 27182.0388 | 12.96 | 2097.3795
AB | 135 | Transportation | All | Golf Cart | Diesel | Off road vehicles | Golf Cart | 0 | 0 | 197.64 | 0
BC | 135 | Transportation | All | Golf Cart | Diesel | Off road vehicles | Golf Cart | 0 | 0 | 197.64 | 0
IPOG | 135 | Transportation | All | Golf Cart | Diesel | Off road vehicles | Golf Cart | 160339.2244 | 130380.2559 | 197.64 | 659.6856
MB | 135 | Transportation | All | Golf Cart | Diesel | Off road vehicles | Golf Cart | 0 | 0 | 197.64 | 0
NB | 135 | Transportation | All | Golf Cart | Diesel | Off road vehicles | Golf Cart | 0 | 0 | 197.64 | 0
NL | 135 | Transportation | All | Golf Cart | Diesel | Off road vehicles | Golf Cart | 0 | 0 | 197.64 | 0
NS | 135 | Transportation | All | Golf Cart | Diesel | Off road vehicles | Golf Cart | 0 | 0 | 197.64 | 0
NT | 135 | Transportation | All | Golf Cart | Diesel | Off road vehicles | Golf Cart | 0 | 0 | 197.64 | 0
NU | 135 | Transportation | All | Golf Cart | Diesel | Off road vehicles | Golf Cart | 0 | 0 | 197.64 | 0
ON | 135 | Transportation | All | Golf Cart | Diesel | Off road vehicles | Golf Cart | 0 | 0 | 197.64 | 0
PE | 135 | Transportation | All | Golf Cart | Diesel | Off road vehicles | Golf Cart | 0 | 0 | 197.64 | 0
QC | 135 | Transportation | All | Golf Cart | Diesel | Off road vehicles | Golf Cart | 0 | 0 | 197.64 | 0
SK | 135 | Transportation | All | Golf Cart | Diesel | Off road vehicles | Golf Cart | 0 | 0 | 197.64 | 0
YT | 135 | Transportation | All | Golf Cart | Diesel | Off road vehicles | Golf Cart | 0 | 0 | 197.64 | 0
AB | 136 | Transportation | All | Golf Cart | Gasoline | Off road vehicles | Golf Cart | 2640000 | 2444520.3312 | 197.64 | 12368.5506
BC | 136 | Transportation | All | Golf Cart | Gasoline | Off road vehicles | Golf Cart | 3381355.641 | 3016069.8452 | 197.64 | 15260.4222
IPOG | 136 | Transportation | All | Golf Cart | Gasoline | Off road vehicles | Golf Cart | 33054.6831 | 27887.2592 | 197.64 | 141.1013
MB | 136 | Transportation | All | Golf Cart | Gasoline | Off road vehicles | Golf Cart | 776000 | 759660.455 | 197.64 | 3843.6574
NB | 136 | Transportation | All | Golf Cart | Gasoline | Off road vehicles | Golf Cart | 764000 | 680393.2626 | 197.64 | 3442.5889
NL | 136 | Transportation | All | Golf Cart | Gasoline | Off road vehicles | Golf Cart | 770000 | 668298.5795 | 197.64 | 3381.3933
NS | 136 | Transportation | All | Golf Cart | Gasoline | Off road vehicles | Golf Cart | 760000 | 745853.4335 | 197.64 | 3773.798
NT | 136 | Transportation | All | Golf Cart | Gasoline | Off road vehicles | Golf Cart | 223.5552 | 210.2158 | 197.64 | 1.0636
NU | 136 | Transportation | All | Golf Cart | Gasoline | Off road vehicles | Golf Cart | 1.6875 | 1.4237 | 197.64 | 0.0072036
ON | 136 | Transportation | All | Golf Cart | Gasoline | Off road vehicles | Golf Cart | 8938000 | 8180663.5041 | 197.64 | 41391.7401
PE | 136 | Transportation | All | Golf Cart | Gasoline | Off road vehicles | Golf Cart | 95600 | 81085.6678 | 197.64 | 410.2695
QC | 136 | Transportation | All | Golf Cart | Gasoline | Off road vehicles | Golf Cart | 4942000 | 4829284.3339 | 197.64 | 24434.7517
SK | 136 | Transportation | All | Golf Cart | Gasoline | Off road vehicles | Golf Cart | 800000 | 701707.6186 | 197.64 | 3550.4332
YT | 136 | Transportation | All | Golf Cart | Gasoline | Off road vehicles | Golf Cart | 25474.8927 | 27182.0388 | 197.64 | 137.5331
AB | 137 | Transportation | All | School Bus | Natural Gas | Road - Passenger | School Bus | 619089 | 694451.2554 | 366.5553 | 1894.5331
BC | 137 | Transportation | All | School Bus | Natural Gas | Road - Passenger | School Bus | 212685.708 | 485045.1319 | 355.4436 | 1364.6192
IPOG | 137 | Transportation | All | School Bus | Natural Gas | Road - Passenger | School Bus | 0 | 0 | 284.3715 | 0
MB | 137 | Transportation | All | School Bus | Natural Gas | Road - Passenger | School Bus | 0 | 0 | 159.5454 | 0
NB | 137 | Transportation | All | School Bus | Natural Gas | Road - Passenger | School Bus | 448 | 716.8 | 295.5919 | 2.425
NL | 137 | Transportation | All | School Bus | Natural Gas | Road - Passenger | School Bus | 0 | 0 | 243.2541 | 0
NS | 137 | Transportation | All | School Bus | Natural Gas | Road - Passenger | School Bus | 130606 | 116060.2482 | 496.3059 | 233.8482
NT | 137 | Transportation | All | School Bus | Natural Gas | Road - Passenger | School Bus | 14.0615 | 14.0615 | 245.0571 | 0.057381
NU | 137 | Transportation | All | School Bus | Natural Gas | Road - Passenger | School Bus | 0.10615 | 0.10615 | 296.0445 | 0.00035854
ON | 137 | Transportation | All | School Bus | Natural Gas | Road - Passenger | School Bus | 241594 | 377552.8422 | 262.8179 | 1436.5566
PE | 137 | Transportation | All | School Bus | Natural Gas | Road - Passenger | School Bus | 0 | 0 | 316.669 | 0
QC | 137 | Transportation | All | School Bus | Natural Gas | Road - Passenger | School Bus | 604301 | 618376.0721 | 311.8942 | 1982.6466
SK | 137 | Transportation | All | School Bus | Natural Gas | Road - Passenger | School Bus | 10071 | 27263.6357 | 283.0643 | 96.316
YT | 137 | Transportation | All | School Bus | Natural Gas | Road - Passenger | School Bus | 1602.359 | 1602.359 | 159.5454 | 10.0433
AB | 138 | Transportation | All | Urban transit | Natural Gas | Road - Passenger | Urban transit | 696626 | 781426.9035 | 1187.969 | 657.7839
BC | 138 | Transportation | All | Urban transit | Natural Gas | Road - Passenger | Urban transit | 239354.8816 | 545866.1103 | 1535.8511 | 355.416
IPOG | 138 | Transportation | All | Urban transit | Natural Gas | Road - Passenger | Urban transit | 0 | 0 | 1299.6894 | 0
MB | 138 | Transportation | All | Urban transit | Natural Gas | Road - Passenger | Urban transit | 0 | 0 | 586.0391 | 0
NB | 138 | Transportation | All | Urban transit | Natural Gas | Road - Passenger | Urban transit | 504 | 806.4 | 1299.6894 | 0.62046
NL | 138 | Transportation | All | Urban transit | Natural Gas | Road - Passenger | Urban transit | 0 | 0 | 1012.2275 | 0
NS | 138 | Transportation | All | Urban transit | Natural Gas | Road - Passenger | Urban transit | 146918 | 130555.5605 | 1316.2606 | 99.1867
NT | 138 | Transportation | All | Urban transit | Natural Gas | Road - Passenger | Urban transit | 15.8247 | 15.8247 | 1162.8027 | 0.013609
NU | 138 | Transportation | All | Urban transit | Natural Gas | Road - Passenger | Urban transit | 0.11946 | 0.11946 | 1221.4847 | 9.7795e-05
ON | 138 | Transportation | All | Urban transit | Natural Gas | Road - Passenger | Urban transit | 271858 | 424848.136 | 1162.8027 | 365.3656
PE | 138 | Transportation | All | Urban transit | Natural Gas | Road - Passenger | Urban transit | 0 | 0 | 1406.1689 | 0
QC | 138 | Transportation | All | Urban transit | Natural Gas | Road - Passenger | Urban transit | 680060 | 695899.6123 | 1221.4847 | 569.7162
SK | 138 | Transportation | All | Urban transit | Natural Gas | Road - Passenger | Urban transit | 11327 | 30663.8071 | 1140.2177 | 26.8929
YT | 138 | Transportation | All | Urban transit | Natural Gas | Road - Passenger | Urban transit | 1803.2826 | 1803.2826 | 586.0391 | 3.0771
AB | 139 | Transportation | All | Heavy Truck | Natural Gas | Road - Freight | Heavy Truck | 0 | 0 | 882.8164 | 0
BC | 139 | Transportation | All | Heavy Truck | Natural Gas | Road - Freight | Heavy Truck | 0 | 0 | 642.9752 | 0
IPOG | 139 | Transportation | All | Heavy Truck | Natural Gas | Road - Freight | Heavy Truck | 0 | 0 | 485.1822 | 0
MB | 139 | Transportation | All | Heavy Truck | Natural Gas | Road - Freight | Heavy Truck | 0 | 0 | 742.8247 | 0
NB | 139 | Transportation | All | Heavy Truck | Natural Gas | Road - Freight | Heavy Truck | 0 | 0 | 504.326 | 0
NL | 139 | Transportation | All | Heavy Truck | Natural Gas | Road - Freight | Heavy Truck | 0 | 0 | 840.1118 | 0
NS | 139 | Transportation | All | Heavy Truck | Natural Gas | Road - Freight | Heavy Truck | 0 | 0 | 881.1713 | 0
NT | 139 | Transportation | All | Heavy Truck | Natural Gas | Road - Freight | Heavy Truck | 0 | 0 | 974.376 | 0
NU | 139 | Transportation | All | Heavy Truck | Natural Gas | Road - Freight | Heavy Truck | 0 | 0 | 972.712 | 0
ON | 139 | Transportation | All | Heavy Truck | Natural Gas | Road - Freight | Heavy Truck | 0 | 0 | 1044.9953 | 0
PE | 139 | Transportation | All | Heavy Truck | Natural Gas | Road - Freight | Heavy Truck | 0 | 0 | 377.8346 | 0
QC | 139 | Transportation | All | Heavy Truck | Natural Gas | Road - Freight | Heavy Truck | 0 | 0 | 1024.7895 | 0
SK | 139 | Transportation | All | Heavy Truck | Natural Gas | Road - Freight | Heavy Truck | 0 | 0 | 708.0364 | 0
YT | 139 | Transportation | All | Heavy Truck | Natural Gas | Road - Freight | Heavy Truck | 0 | 0 | 742.8247 | 0
AB | 140 | Transportation | All | Car | Natural Gas | Road - Passenger | Car | 52887 | 59324.9816 | 40.5062 | 1464.5886
BC | 140 | Transportation | All | Car | Natural Gas | Road - Passenger | Car | 43637 | 99517.333 | 40.5338 | 2455.1662
IPOG | 140 | Transportation | All | Car | Natural Gas | Road - Passenger | Car | 0 | 0 | 58.1973 | 0
MB | 140 | Transportation | All | Car | Natural Gas | Road - Passenger | Car | 0 | 0 | 58.1973 | 0
NB | 140 | Transportation | All | Car | Natural Gas | Road - Passenger | Car | 45 | 72 | 58.9607 | 1.2212
NL | 140 | Transportation | All | Car | Natural Gas | Road - Passenger | Car | 0 | 0 | 71.3903 | 0
NS | 140 | Transportation | All | Car | Natural Gas | Road - Passenger | Car | 25674 | 22814.6548 | 77.2042 | 295.5106
NT | 140 | Transportation | All | Car | Natural Gas | Road - Passenger | Car | 0 | 0 | 58.1973 | 0
NU | 140 | Transportation | All | Car | Natural Gas | Road - Passenger | Car | 0 | 0 | 58.1973 | 0
ON | 140 | Transportation | All | Car | Natural Gas | Road - Passenger | Car | 54525 | 85209.3542 | 57.0472 | 1493.6653
PE | 140 | Transportation | All | Car | Natural Gas | Road - Passenger | Car | 0 | 0 | 57.1522 | 0
QC | 140 | Transportation | All | Car | Natural Gas | Road - Passenger | Car | 119787 | 122577.018 | 43.9921 | 2786.3429
SK | 140 | Transportation | All | Car | Natural Gas | Road - Passenger | Car | 1022 | 2766.7 | 60.0671 | 46.0601
YT | 140 | Transportation | All | Car | Natural Gas | Road - Passenger | Car | 0 | 0 | 58.1973 | 0
AB | 141 | Transportation | All | Passenger Light Truck | Natural Gas | Road - Passenger | Passenger Light Truck | 788 | 883.9239 | 46.8565 | 18.8645
BC | 141 | Transportation | All | Passenger Light Truck | Natural Gas | Road - Passenger | Passenger Light Truck | 2187.5341 | 4988.8296 | 50.8935 | 98.0248
IPOG | 141 | Transportation | All | Passenger Light Truck | Natural Gas | Road - Passenger | Passenger Light Truck | 0 | 0 | 64.079 | 0
MB | 141 | Transportation | All | Passenger Light Truck | Natural Gas | Road - Passenger | Passenger Light Truck | 0 | 0 | 64.079 | 0
NB | 141 | Transportation | All | Passenger Light Truck | Natural Gas | Road - Passenger | Passenger Light Truck | 0 | 0 | 65.8156 | 0
NL | 141 | Transportation | All | Passenger Light Truck | Natural Gas | Road - Passenger | Passenger Light Truck | 0 | 0 | 79.7249 | 0
NS | 141 | Transportation | All | Passenger Light Truck | Natural Gas | Road - Passenger | Passenger Light Truck | 49 | 43.5428 | 86.627 | 0.50265
NT | 141 | Transportation | All | Passenger Light Truck | Natural Gas | Road - Passenger | Passenger Light Truck | 0.14463 | 0.14463 | 64.079 | 0.002257
NU | 141 | Transportation | All | Passenger Light Truck | Natural Gas | Road - Passenger | Passenger Light Truck | 0.0010917 | 0.0010917 | 64.079 | 1.7037e-05
ON | 141 | Transportation | All | Passenger Light Truck | Natural Gas | Road - Passenger | Passenger Light Truck | 716 | 1118.9344 | 66.6764 | 16.7816
PE | 141 | Transportation | All | Passenger Light Truck | Natural Gas | Road - Passenger | Passenger Light Truck | 0 | 0 | 64.2282 | 0
QC | 141 | Transportation | All | Passenger Light Truck | Natural Gas | Road - Passenger | Passenger Light Truck | 265 | 271.1722 | 58.5728 | 4.6297
SK | 141 | Transportation | All | Passenger Light Truck | Natural Gas | Road - Passenger | Passenger Light Truck | 129 | 349.2214 | 70.3451 | 4.9644
YT | 141 | Transportation | All | Passenger Light Truck | Natural Gas | Road - Passenger | Passenger Light Truck | 16.4807 | 16.4807 | 64.079 | 0.25719
AB | 142 | Transportation | All | Freight Light Truck | Natural Gas | Road - Freight | Freight Light Truck | 17608 | 19751.4375 | 87.4985 | 225.7345
BC | 142 | Transportation | All | Freight Light Truck | Natural Gas | Road - Freight | Freight Light Truck | 41407.9406 | 94433.8019 | 86.3096 | 1094.1291
IPOG | 142 | Transportation | All | Freight Light Truck | Natural Gas | Road - Freight | Freight Light Truck | 0 | 0 | 108.1305 | 0
MB | 142 | Transportation | All | Freight Light Truck | Natural Gas | Road - Freight | Freight Light Truck | 0 | 0 | 121.536 | 0
NB | 142 | Transportation | All | Freight Light Truck | Natural Gas | Road - Freight | Freight Light Truck | 2 | 3.2 | 112.397 | 0.028471
NL | 142 | Transportation | All | Freight Light Truck | Natural Gas | Road - Freight | Freight Light Truck | 0 | 0 | 136.5349 | 0
NS | 142 | Transportation | All | Freight Light Truck | Natural Gas | Road - Freight | Freight Light Truck | 962 | 854.8609 | 148.3329 | 5.7631
NT | 142 | Transportation | All | Freight Light Truck | Natural Gas | Road - Freight | Freight Light Truck | 2.7376 | 2.7376 | 120.9938 | 0.022626
NU | 142 | Transportation | All | Freight Light Truck | Natural Gas | Road - Freight | Freight Light Truck | 0.020665 | 0.020665 | 120.918 | 0.00017091
ON | 142 | Transportation | All | Freight Light Truck | Natural Gas | Road - Freight | Freight Light Truck | 16036 | 25060.3797 | 129.763 | 193.1242
PE | 142 | Transportation | All | Freight Light Truck | Natural Gas | Road - Freight | Freight Light Truck | 0 | 0 | 109.3935 | 0
QC | 142 | Transportation | All | Freight Light Truck | Natural Gas | Road - Freight | Freight Light Truck | 7131 | 7297.0916 | 127.3917 | 57.2807
SK | 142 | Transportation | All | Freight Light Truck | Natural Gas | Road - Freight | Freight Light Truck | 2885 | 7810.1071 | 130.3669 | 59.9087
YT | 142 | Transportation | All | Freight Light Truck | Natural Gas | Road - Freight | Freight Light Truck | 311.9645 | 311.9645 | 121.536 | 2.5668
AB | 143 | Industrial | Agriculture | Rooftop Unit and Make up air | Natural Gas | Space heating | Rooftop Unit and Make up air | 2440500 | 2720643.1924 | 150.1106 | 18124.2624
AB | 143 | Industrial | Cement | Rooftop Unit and Make up air | Natural Gas | Space heating | Rooftop Unit and Make up air | 25925.4658 | 28901.4309 | 150.1106 | 192.5343
AB | 143 | Industrial | Chemicals | Rooftop Unit and Make up air | Natural Gas | Space heating | Rooftop Unit and Make up air | 2608216.8103 | 2907612.0916 | 150.1106 | 19369.8037
AB | 143 | Industrial | Construction | Rooftop Unit and Make up air | Natural Gas | Space heating | Rooftop Unit and Make up air | 5160000 | 5752312.5888 | 150.1106 | 38320.5056
AB | 143 | Industrial | Iron & Steel | Rooftop Unit and Make up air | Natural Gas | Space heating | Rooftop Unit and Make up air | 52536.9458 | 58567.623 | 150.1106 | 390.1632
AB | 143 | Industrial | Other Manufacturing | Rooftop Unit and Make up air | Natural Gas | Space heating | Rooftop Unit and Make up air | 4936110.0893 | 5502722.5206 | 150.1106 | 36657.7974
AB | 143 | Industrial | Petroleum Refining | Rooftop Unit and Make up air | Natural Gas | Space heating | Rooftop Unit and Make up air | 69710.3659 | 77712.3673 | 150.1106 | 517.7009
AB | 143 | Industrial | Pulp & Paper | Rooftop Unit and Make up air | Natural Gas | Space heating | Rooftop Unit and Make up air | 227532.6733 | 253650.9808 | 150.1106 | 1689.7611
AB | 143 | Industrial | Smelting & Refining | Rooftop Unit and Make up air | Natural Gas | Space heating | Rooftop Unit and Make up air | 30252.1008 | 33724.7172 | 150.1106 | 224.6659
BC | 143 | Industrial | Agriculture | Rooftop Unit and Make up air | Natural Gas | Space heating | Rooftop Unit and Make up air | 5409748.6554 | 5448510.138 | 84.8125 | 64241.8543
BC | 143 | Industrial | Cement | Rooftop Unit and Make up air | Natural Gas | Space heating | Rooftop Unit and Make up air | 8593.1677 | 8654.7388 | 84.8125 | 102.0456
BC | 143 | Industrial | Chemicals | Rooftop Unit and Make up air | Natural Gas | Space heating | Rooftop Unit and Make up air | 25502.5862 | 25685.3152 | 84.8125 | 302.8483
BC | 143 | Industrial | Construction | Rooftop Unit and Make up air | Natural Gas | Space heating | Rooftop Unit and Make up air | 1901540.7444 | 1915165.5065 | 84.8125 | 22581.1791
BC | 143 | Industrial | Iron & Steel | Rooftop Unit and Make up air | Natural Gas | Space heating | Rooftop Unit and Make up air | 21798.0296 | 21954.215 | 84.8125 | 258.856
BC | 143 | Industrial | Other Manufacturing | Rooftop Unit and Make up air | Natural Gas | Space heating | Rooftop Unit and Make up air | 3209187.9483 | 3232182.1557 | 84.8125 | 38109.7529
BC | 143 | Industrial | Petroleum Refining | Rooftop Unit and Make up air | Natural Gas | Space heating | Rooftop Unit and Make up air | 7413.6179 | 7466.7373 | 84.8125 | 88.0382
BC | 143 | Industrial | Pulp & Paper | Rooftop Unit and Make up air | Natural Gas | Space heating | Rooftop Unit and Make up air | 404277.2277 | 407173.9214 | 84.8125 | 4800.8735
BC | 143 | Industrial | Smelting & Refining | Rooftop Unit and Make up air | Natural Gas | Space heating | Rooftop Unit and Make up air | 235815.1261 | 237504.769 | 84.8125 | 2800.3521
IPOG | 143 | Industrial | Agriculture | Rooftop Unit and Make up air | Natural Gas | Space heating | Rooftop Unit and Make up air | 0 | 0 | 259.0873 | 0
IPOG | 143 | Industrial | Cement | Rooftop Unit and Make up air | Natural Gas | Space heating | Rooftop Unit and Make up air | 0 | 0 | 259.0873 | 0
IPOG | 143 | Industrial | Chemicals | Rooftop Unit and Make up air | Natural Gas | Space heating | Rooftop Unit and Make up air | 0 | 0 | 259.0873 | 0
IPOG | 143 | Industrial | Construction | Rooftop Unit and Make up air | Natural Gas | Space heating | Rooftop Unit and Make up air | 0 | 0 | 259.0873 | 0
IPOG | 143 | Industrial | Iron & Steel | Rooftop Unit and Make up air | Natural Gas | Space heating | Rooftop Unit and Make up air | 0 | 0 | 259.0873 | 0
IPOG | 143 | Industrial | Other Manufacturing | Rooftop Unit and Make up air | Natural Gas | Space heating | Rooftop Unit and Make up air | 0 | 0 | 259.0873 | 0
IPOG | 143 | Industrial | Petroleum Refining | Rooftop Unit and Make up air | Natural Gas | Space heating | Rooftop Unit and Make up air | 0 | 0 | 259.0873 | 0
IPOG | 143 | Industrial | Pulp & Paper | Rooftop Unit and Make up air | Natural Gas | Space heating | Rooftop Unit and Make up air | 0 | 0 | 259.0873 | 0
IPOG | 143 | Industrial | Smelting & Refining | Rooftop Unit and Make up air | Natural Gas | Space heating | Rooftop Unit and Make up air | 0 | 0 | 259.0873 | 0
MB | 143 | Industrial | Agriculture | Rooftop Unit and Make up air | Natural Gas | Space heating | Rooftop Unit and Make up air | 33000 | 29917.5881 | 170.2254 | 175.7528
MB | 143 | Industrial | Cement | Rooftop Unit and Make up air | Natural Gas | Space heating | Rooftop Unit and Make up air | 3.1056 | 2.8155 | 170.2254 | 0.01654
MB | 143 | Industrial | Chemicals | Rooftop Unit and Make up air | Natural Gas | Space heating | Rooftop Unit and Make up air | 235739.2241 | 213719.6667 | 170.2254 | 1255.51
MB | 143 | Industrial | Construction | Rooftop Unit and Make up air | Natural Gas | Space heating | Rooftop Unit and Make up air | 2264000 | 2052527.8611 | 170.2254 | 12057.7079
MB | 143 | Industrial | Iron & Steel | Rooftop Unit and Make up air | Natural Gas | Space heating | Rooftop Unit and Make up air | 43300.4926 | 39255.9485 | 170.2254 | 230.6116
MB | 143 | Industrial | Other Manufacturing | Rooftop Unit and Make up air | Natural Gas | Space heating | Rooftop Unit and Make up air | 2906024.375 | 2634583.0365 | 170.2254 | 15477.0287
MB | 143 | Industrial | Petroleum Refining | Rooftop Unit and Make up air | Natural Gas | Space heating | Rooftop Unit and Make up air | 0 | 0 | 170.2254 | 0
MB | 143 | Industrial | Pulp & Paper | Rooftop Unit and Make up air | Natural Gas | Space heating | Rooftop Unit and Make up air | 2708.9109 | 2455.8812 | 170.2254 | 14.4272
MB | 143 | Industrial | Smelting & Refining | Rooftop Unit and Make up air | Natural Gas | Space heating | Rooftop Unit and Make up air | 1588.2353 | 1439.8839 | 170.2254 | 8.4587
NB | 143 | Industrial | Agriculture | Rooftop Unit and Make up air | Natural Gas | Space heating | Rooftop Unit and Make up air | 0 | 0 | 140.2033 | 0
NB | 143 | Industrial | Cement | Rooftop Unit and Make up air | Natural Gas | Space heating | Rooftop Unit and Make up air | 0 | 0 | 140.2033 | 0
NB | 143 | Industrial | Chemicals | Rooftop Unit and Make up air | Natural Gas | Space heating | Rooftop Unit and Make up air | 174.6982 | 192.5453 | 140.2033 | 1.3733
NB | 143 | Industrial | Construction | Rooftop Unit and Make up air | Natural Gas | Space heating | Rooftop Unit and Make up air | 4707.3895 | 5188.2941 | 140.2033 | 37.0055
NB | 143 | Industrial | Iron & Steel | Rooftop Unit and Make up air | Natural Gas | Space heating | Rooftop Unit and Make up air | 0 | 0 | 140.2033 | 0
NB | 143 | Industrial | Other Manufacturing | Rooftop Unit and Make up air | Natural Gas | Space heating | Rooftop Unit and Make up air | 515602.4612 | 568276.1576 | 140.2033 | 4053.2306
NB | 143 | Industrial | Petroleum Refining | Rooftop Unit and Make up air | Natural Gas | Space heating | Rooftop Unit and Make up air | 23184.1926 | 25552.6784 | 140.2033 | 182.2545
NB | 143 | Industrial | Pulp & Paper | Rooftop Unit and Make up air | Natural Gas | Space heating | Rooftop Unit and Make up air | 63802.9632 | 70321.0429 | 140.2033 | 501.5649
NB | 143 | Industrial | Smelting & Refining | Rooftop Unit and Make up air | Natural Gas | Space heating | Rooftop Unit and Make up air | 0 | 0 | 140.2033 | 0
NL | 143 | Industrial | Agriculture | Rooftop Unit and Make up air | Natural Gas | Space heating | Rooftop Unit and Make up air | 0 | 0 | 145.8217 | 0
NL | 143 | Industrial | Cement | Rooftop Unit and Make up air | Natural Gas | Space heating | Rooftop Unit and Make up air | 0 | 0 | 145.8217 | 0
NL | 143 | Industrial | Chemicals | Rooftop Unit and Make up air | Natural Gas | Space heating | Rooftop Unit and Make up air | 0 | 0 | 145.8217 | 0
NL | 143 | Industrial | Construction | Rooftop Unit and Make up air | Natural Gas | Space heating | Rooftop Unit and Make up air | 3526.9979 | 4237.5664 | 145.8217 | 29.0599
NL | 143 | Industrial | Iron & Steel | Rooftop Unit and Make up air | Natural Gas | Space heating | Rooftop Unit and Make up air | 0 | 0 | 145.8217 | 0
NL | 143 | Industrial | Other Manufacturing | Rooftop Unit and Make up air | Natural Gas | Space heating | Rooftop Unit and Make up air | 38740.8867 | 46545.8411 | 145.8217 | 319.197
NL | 143 | Industrial | Petroleum Refining | Rooftop Unit and Make up air | Natural Gas | Space heating | Rooftop Unit and Make up air | 8973.2318 | 10781.029 | 145.8217 | 73.933
NL | 143 | Industrial | Pulp & Paper | Rooftop Unit and Make up air | Natural Gas | Space heating | Rooftop Unit and Make up air | 13215.4132 | 15877.8638 | 145.8217 | 108.8855
NL | 143 | Industrial | Smelting & Refining | Rooftop Unit and Make up air | Natural Gas | Space heating | Rooftop Unit and Make up air | 0 | 0 | 145.8217 | 0
NS | 143 | Industrial | Agriculture | Rooftop Unit and Make up air | Natural Gas | Space heating | Rooftop Unit and Make up air | 0 | 0 | 120.0884 | 0
NS | 143 | Industrial | Cement | Rooftop Unit and Make up air | Natural Gas | Space heating | Rooftop Unit and Make up air | 0 | 0 | 120.0884 | 0
NS | 143 | Industrial | Chemicals | Rooftop Unit and Make up air | Natural Gas | Space heating | Rooftop Unit and Make up air | 214.7676 | 85.3229 | 120.0884 | 0.7105
NS | 143 | Industrial | Construction | Rooftop Unit and Make up air | Natural Gas | Space heating | Rooftop Unit and Make up air | 3294.9111 | 1309.0035 | 120.0884 | 10.9003
NS | 143 | Industrial | Iron & Steel | Rooftop Unit and Make up air | Natural Gas | Space heating | Rooftop Unit and Make up air | 0 | 0 | 120.0884 | 0
NS | 143 | Industrial | Other Manufacturing | Rooftop Unit and Make up air | Natural Gas | Space heating | Rooftop Unit and Make up air | 380426.0802 | 151135.8118 | 120.0884 | 1258.5375
NS | 143 | Industrial | Petroleum Refining | Rooftop Unit and Make up air | Natural Gas | Space heating | Rooftop Unit and Make up air | 7654.5674 | 3041.0093 | 120.0884 | 25.3231
NS | 143 | Industrial | Pulp & Paper | Rooftop Unit and Make up air | Natural Gas | Space heating | Rooftop Unit and Make up air | 13770.4432 | 5470.7267 | 120.0884 | 45.5558
NS | 143 | Industrial | Smelting & Refining | Rooftop Unit and Make up air | Natural Gas | Space heating | Rooftop Unit and Make up air | 0 | 0 | 120.0884 | 0
NT | 143 | Industrial | Agriculture | Rooftop Unit and Make up air | Natural Gas | Space heating | Rooftop Unit and Make up air | 63840.5342 | 37160.688 | 248.2401 | 149.6966
NT | 143 | Industrial | Cement | Rooftop Unit and Make up air | Natural Gas | Space heating | Rooftop Unit and Make up air | 0 | 0 | 248.2401 | 0
NT | 143 | Industrial | Chemicals | Rooftop Unit and Make up air | Natural Gas | Space heating | Rooftop Unit and Make up air | 0 | 0 | 248.2401 | 0
NT | 143 | Industrial | Construction | Rooftop Unit and Make up air | Natural Gas | Space heating | Rooftop Unit and Make up air | 24756.6045 | 14410.4755 | 248.2401 | 58.0506
NT | 143 | Industrial | Iron & Steel | Rooftop Unit and Make up air | Natural Gas | Space heating | Rooftop Unit and Make up air | 0 | 0 | 248.2401 | 0
NT | 143 | Industrial | Other Manufacturing | Rooftop Unit and Make up air | Natural Gas | Space heating | Rooftop Unit and Make up air | 0 | 0 | 248.2401 | 0
NT | 143 | Industrial | Petroleum Refining | Rooftop Unit and Make up air | Natural Gas | Space heating | Rooftop Unit and Make up air | 0 | 0 | 248.2401 | 0
NT | 143 | Industrial | Pulp & Paper | Rooftop Unit and Make up air | Natural Gas | Space heating | Rooftop Unit and Make up air | 0 | 0 | 248.2401 | 0
NT | 143 | Industrial | Smelting & Refining | Rooftop Unit and Make up air | Natural Gas | Space heating | Rooftop Unit and Make up air | 0 | 0 | 248.2401 | 0
NU | 143 | Industrial | Agriculture | Rooftop Unit and Make up air | Natural Gas | Space heating | Rooftop Unit and Make up air | 0 | 0 | 303.2357 | 0
NU | 143 | Industrial | Cement | Rooftop Unit and Make up air | Natural Gas | Space heating | Rooftop Unit and Make up air | 0 | 0 | 303.2357 | 0
NU | 143 | Industrial | Chemicals | Rooftop Unit and Make up air | Natural Gas | Space heating | Rooftop Unit and Make up air | 0 | 0 | 303.2357 | 0
NU | 143 | Industrial | Construction | Rooftop Unit and Make up air | Natural Gas | Space heating | Rooftop Unit and Make up air | 0 | 0 | 303.2357 | 0
NU | 143 | Industrial | Iron & Steel | Rooftop Unit and Make up air | Natural Gas | Space heating | Rooftop Unit and Make up air | 0 | 0 | 303.2357 | 0
NU | 143 | Industrial | Other Manufacturing | Rooftop Unit and Make up air | Natural Gas | Space heating | Rooftop Unit and Make up air | 0 | 0 | 303.2357 | 0
NU | 143 | Industrial | Petroleum Refining | Rooftop Unit and Make up air | Natural Gas | Space heating | Rooftop Unit and Make up air | 0 | 0 | 303.2357 | 0
NU | 143 | Industrial | Pulp & Paper | Rooftop Unit and Make up air | Natural Gas | Space heating | Rooftop Unit and Make up air | 0 | 0 | 303.2357 | 0
NU | 143 | Industrial | Smelting & Refining | Rooftop Unit and Make up air | Natural Gas | Space heating | Rooftop Unit and Make up air | 0 | 0 | 303.2357 | 0
ON | 143 | Industrial | Agriculture | Rooftop Unit and Make up air | Natural Gas | Space heating | Rooftop Unit and Make up air | 9199000 | 8300035.4864 | 105.6778 | 78540.9306
ON | 143 | Industrial | Cement | Rooftop Unit and Make up air | Natural Gas | Space heating | Rooftop Unit and Make up air | 3692.5466 | 3331.6956 | 105.6778 | 31.5269
ON | 143 | Industrial | Chemicals | Rooftop Unit and Make up air | Natural Gas | Space heating | Rooftop Unit and Make up air | 1222232.3276 | 1102790.7046 | 105.6778 | 10435.4021
ON | 143 | Industrial | Construction | Rooftop Unit and Make up air | Natural Gas | Space heating | Rooftop Unit and Make up air | 3517000 | 3173304.1424 | 105.6778 | 30028.0957
ON | 143 | Industrial | Iron & Steel | Rooftop Unit and Make up air | Natural Gas | Space heating | Rooftop Unit and Make up air | 2258460.5911 | 2037754.4354 | 105.6778 | 19282.7043
ON | 143 | Industrial | Other Manufacturing | Rooftop Unit and Make up air | Natural Gas | Space heating | Rooftop Unit and Make up air | 15692779.1964 | 14159215.5898 | 105.6778 | 133984.7245
ON | 143 | Industrial | Petroleum Refining | Rooftop Unit and Make up air | Natural Gas | Space heating | Rooftop Unit and Make up air | 50777.439 | 45815.2566 | 105.6778 | 433.537
ON | 143 | Industrial | Pulp & Paper | Rooftop Unit and Make up air | Natural Gas | Space heating | Rooftop Unit and Make up air | 305457.4257 | 275606.8565 | 105.6778 | 2607.9911
ON | 143 | Industrial | Smelting & Refining | Rooftop Unit and Make up air | Natural Gas | Space heating | Rooftop Unit and Make up air | 910134.4538 | 821192.3322 | 105.6778 | 7770.715
PE | 143 | Industrial | Agriculture | Rooftop Unit and Make up air | Natural Gas | Space heating | Rooftop Unit and Make up air | 0 | 0 | 135.4927 | 0
PE | 143 | Industrial | Cement | Rooftop Unit and Make up air | Natural Gas | Space heating | Rooftop Unit and Make up air | 0 | 0 | 135.4927 | 0
PE | 143 | Industrial | Chemicals | Rooftop Unit and Make up air | Natural Gas | Space heating | Rooftop Unit and Make up air | 642.4308 | 379.238 | 135.4927 | 2.799
PE | 143 | Industrial | Construction | Rooftop Unit and Make up air | Natural Gas | Space heating | Rooftop Unit and Make up air | 470.7016 | 277.8633 | 135.4927 | 2.0508
PE | 143 | Industrial | Iron & Steel | Rooftop Unit and Make up air | Natural Gas | Space heating | Rooftop Unit and Make up air | 0 | 0 | 135.4927 | 0
PE | 143 | Industrial | Other Manufacturing | Rooftop Unit and Make up air | Natural Gas | Space heating | Rooftop Unit and Make up air | 95901.3754 | 56612.244 | 135.4927 | 417.8252
PE | 143 | Industrial | Petroleum Refining | Rooftop Unit and Make up air | Natural Gas | Space heating | Rooftop Unit and Make up air | 0 | 0 | 135.4927 | 0
PE | 143 | Industrial | Pulp & Paper | Rooftop Unit and Make up air | Natural Gas | Space heating | Rooftop Unit and Make up air | 300.2892 | 177.2659 | 135.4927 | 1.3083
PE | 143 | Industrial | Smelting & Refining | Rooftop Unit and Make up air | Natural Gas | Space heating | Rooftop Unit and Make up air | 0 | 0 | 135.4927 | 0
QC | 143 | Industrial | Agriculture | Rooftop Unit and Make up air | Natural Gas | Space heating | Rooftop Unit and Make up air | 592500 | 538027.6047 | 126.0929 | 4266.9153
QC | 143 | Industrial | Cement | Rooftop Unit and Make up air | Natural Gas | Space heating | Rooftop Unit and Make up air | 7279.5031 | 6610.2508 | 126.0929 | 52.4237
QC | 143 | Industrial | Chemicals | Rooftop Unit and Make up air | Natural Gas | Space heating | Rooftop Unit and Make up air | 290184.0517 | 263505.5363 | 126.0929 | 2089.7735
QC | 143 | Industrial | Construction | Rooftop Unit and Make up air | Natural Gas | Space heating | Rooftop Unit and Make up air | 6696000 | 6080392.9812 | 126.0929 | 48221.5444
QC | 143 | Industrial | Iron & Steel | Rooftop Unit and Make up air | Natural Gas | Space heating | Rooftop Unit and Make up air | 844359.6059 | 766732.1119 | 126.0929 | 6080.6936
QC | 143 | Industrial | Other Manufacturing | Rooftop Unit and Make up air | Natural Gas | Space heating | Rooftop Unit and Make up air | 6485133.5714 | 5888912.8808 | 126.0929 | 46702.9803
QC | 143 | Industrial | Petroleum Refining | Rooftop Unit and Make up air | Natural Gas | Space heating | Rooftop Unit and Make up air | 54705.2846 | 49675.8704 | 126.0929 | 393.9626
QC | 143 | Industrial | Pulp & Paper | Rooftop Unit and Make up air | Natural Gas | Space heating | Rooftop Unit and Make up air | 421417.8218 | 382674.1287 | 126.0929 | 3034.8593
QC | 143 | Industrial | Smelting & Refining | Rooftop Unit and Make up air | Natural Gas | Space heating | Rooftop Unit and Make up air | 1882285.7143 | 1709234.8933 | 126.0929 | 13555.365
SK | 143 | Industrial | Agriculture | Rooftop Unit and Make up air | Natural Gas | Space heating | Rooftop Unit and Make up air | 1652000 | 1536492.0878 | 168.1238 | 9139.0501
SK | 143 | Industrial | Cement | Rooftop Unit and Make up air | Natural Gas | Space heating | Rooftop Unit and Make up air | 0 | 0 | 168.1238 | 0
SK | 143 | Industrial | Chemicals | Rooftop Unit and Make up air | Natural Gas | Space heating | Rooftop Unit and Make up air | 92747.8448 | 86262.9115 | 168.1238 | 513.0915
SK | 143 | Industrial | Construction | Rooftop Unit and Make up air | Natural Gas | Space heating | Rooftop Unit and Make up air | 760000 | 706860.7668 | 168.1238 | 4204.4056
SK | 143 | Industrial | Iron & Steel | Rooftop Unit and Make up air | Natural Gas | Space heating | Rooftop Unit and Make up air | 111354.6798 | 103568.7557 | 168.1238 | 616.0266
SK | 143 | Industrial | Other Manufacturing | Rooftop Unit and Make up air | Natural Gas | Space heating | Rooftop Unit and Make up air | 1331934.2857 | 1238805.3822 | 168.1238 | 7368.4105
SK | 143 | Industrial | Petroleum Refining | Rooftop Unit and Make up air | Natural Gas | Space heating | Rooftop Unit and Make up air | 53236.7886 | 49514.47 | 168.1238 | 294.5119
SK | 143 | Industrial | Pulp & Paper | Rooftop Unit and Make up air | Natural Gas | Space heating | Rooftop Unit and Make up air | 21465.3465 | 19964.4886 | 168.1238 | 118.7487
SK | 143 | Industrial | Smelting & Refining | Rooftop Unit and Make up air | Natural Gas | Space heating | Rooftop Unit and Make up air | 0 | 0 | 168.1238 | 0
YT | 143 | Industrial | Agriculture | Rooftop Unit and Make up air | Natural Gas | Space heating | Rooftop Unit and Make up air | 4910.8103 | 4762.9686 | 199.929 | 23.8233
YT | 143 | Industrial | Cement | Rooftop Unit and Make up air | Natural Gas | Space heating | Rooftop Unit and Make up air | 0 | 0 | 199.929 | 0
YT | 143 | Industrial | Chemicals | Rooftop Unit and Make up air | Natural Gas | Space heating | Rooftop Unit and Make up air | 0 | 0 | 199.929 | 0
YT | 143 | Industrial | Construction | Rooftop Unit and Make up air | Natural Gas | Space heating | Rooftop Unit and Make up air | 31702.6511 | 30748.2311 | 199.929 | 153.7958
YT | 143 | Industrial | Iron & Steel | Rooftop Unit and Make up air | Natural Gas | Space heating | Rooftop Unit and Make up air | 0 | 0 | 199.929 | 0
YT | 143 | Industrial | Other Manufacturing | Rooftop Unit and Make up air | Natural Gas | Space heating | Rooftop Unit and Make up air | 45293.2124 | 43929.6435 | 199.929 | 219.7263
YT | 143 | Industrial | Petroleum Refining | Rooftop Unit and Make up air | Natural Gas | Space heating | Rooftop Unit and Make up air | 0 | 0 | 199.929 | 0
YT | 143 | Industrial | Pulp & Paper | Rooftop Unit and Make up air | Natural Gas | Space heating | Rooftop Unit and Make up air | 0 | 0 | 199.929 | 0
YT | 143 | Industrial | Smelting & Refining | Rooftop Unit and Make up air | Natural Gas | Space heating | Rooftop Unit and Make up air | 0 | 0 | 199.929 | 0
AB | 144 | Industrial | Agriculture | Rooftop Unit and Make up air | Propane/LPG | Space heating | Rooftop Unit and Make up air | 167000 | 169313.0227 | 150.1106 | 1127.9221
AB | 144 | Industrial | Construction | Rooftop Unit and Make up air | Propane/LPG | Space heating | Rooftop Unit and Make up air | 1887000 | 1913135.7709 | 150.1106 | 12744.8446
AB | 144 | Industrial | Mining | Rooftop Unit and Make up air | Propane/LPG | Space heating | Rooftop Unit and Make up air | 14737.0146 | 14941.1286 | 150.1106 | 99.5342
AB | 144 | Industrial | Oil & Gas | Rooftop Unit and Make up air | Propane/LPG | Space heating | Rooftop Unit and Make up air | 9041062.9854 | 9166285.641 | 150.1106 | 61063.5627
AB | 144 | Industrial | Other Manufacturing | Rooftop Unit and Make up air | Propane/LPG | Space heating | Rooftop Unit and Make up air | 23836.9341 | 24167.086 | 150.1106 | 160.9952
BC | 144 | Industrial | Agriculture | Rooftop Unit and Make up air | Propane/LPG | Space heating | Rooftop Unit and Make up air | 54791.4018 | 57859.4495 | 84.8125 | 682.2045
BC | 144 | Industrial | Construction | Rooftop Unit and Make up air | Propane/LPG | Space heating | Rooftop Unit and Make up air | 105856.9669 | 111784.4339 | 84.8125 | 1318.0189
BC | 144 | Industrial | Mining | Rooftop Unit and Make up air | Propane/LPG | Space heating | Rooftop Unit and Make up air | 23261.5839 | 24564.1176 | 84.8125 | 289.6286
BC | 144 | Industrial | Oil & Gas | Rooftop Unit and Make up air | Propane/LPG | Space heating | Rooftop Unit and Make up air | 344132.9273 | 363402.6706 | 84.8125 | 4284.7789
BC | 144 | Industrial | Other Manufacturing | Rooftop Unit and Make up air | Propane/LPG | Space heating | Rooftop Unit and Make up air | 81632.8935 | 86203.9321 | 84.8125 | 1016.4064
IPOG | 144 | Industrial | Agriculture | Rooftop Unit and Make up air | Propane/LPG | Space heating | Rooftop Unit and Make up air | 0 | 0 | 259.0873 | 0
IPOG | 144 | Industrial | Construction | Rooftop Unit and Make up air | Propane/LPG | Space heating | Rooftop Unit and Make up air | 0 | 0 | 259.0873 | 0
IPOG | 144 | Industrial | Mining | Rooftop Unit and Make up air | Propane/LPG | Space heating | Rooftop Unit and Make up air | 0 | 0 | 259.0873 | 0
IPOG | 144 | Industrial | Oil & Gas | Rooftop Unit and Make up air | Propane/LPG | Space heating | Rooftop Unit and Make up air | 0 | 0 | 259.0873 | 0
IPOG | 144 | Industrial | Other Manufacturing | Rooftop Unit and Make up air | Propane/LPG | Space heating | Rooftop Unit and Make up air | 0 | 0 | 259.0873 | 0
MB | 144 | Industrial | Agriculture | Rooftop Unit and Make up air | Propane/LPG | Space heating | Rooftop Unit and Make up air | 289500 | 260555.6075 | 170.2254 | 1530.6508
MB | 144 | Industrial | Construction | Rooftop Unit and Make up air | Propane/LPG | Space heating | Rooftop Unit and Make up air | 45000 | 40500.8716 | 170.2254 | 237.925
MB | 144 | Industrial | Mining | Rooftop Unit and Make up air | Propane/LPG | Space heating | Rooftop Unit and Make up air | 367800 | 331027.1241 | 170.2254 | 1944.6403
MB | 144 | Industrial | Oil & Gas | Rooftop Unit and Make up air | Propane/LPG | Space heating | Rooftop Unit and Make up air | 0 | 0 | 170.2254 | 0
MB | 144 | Industrial | Other Manufacturing | Rooftop Unit and Make up air | Propane/LPG | Space heating | Rooftop Unit and Make up air | 4348.6299 | 3913.8511 | 170.2254 | 22.9922
NB | 144 | Industrial | Agriculture | Rooftop Unit and Make up air | Propane/LPG | Space heating | Rooftop Unit and Make up air | 23577.8394 | 16831.9029 | 140.2033 | 120.0536
NB | 144 | Industrial | Construction | Rooftop Unit and Make up air | Propane/LPG | Space heating | Rooftop Unit and Make up air | 12945.321 | 9241.4908 | 140.2033 | 65.9149
NB | 144 | Industrial | Mining | Rooftop Unit and Make up air | Propane/LPG | Space heating | Rooftop Unit and Make up air | 1056.8262 | 754.454 | 140.2033 | 5.3811
NB | 144 | Industrial | Oil & Gas | Rooftop Unit and Make up air | Propane/LPG | Space heating | Rooftop Unit and Make up air | 716.3551 | 511.3963 | 140.2033 | 3.6475
NB | 144 | Industrial | Other Manufacturing | Rooftop Unit and Make up air | Propane/LPG | Space heating | Rooftop Unit and Make up air | 84036.5079 | 59992.5344 | 140.2033 | 427.8968
NL | 144 | Industrial | Agriculture | Rooftop Unit and Make up air | Propane/LPG | Space heating | Rooftop Unit and Make up air | 9802.4641 | 7488.2231 | 145.8217 | 51.3519
NL | 144 | Industrial | Construction | Rooftop Unit and Make up air | Propane/LPG | Space heating | Rooftop Unit and Make up air | 9699.2441 | 7409.3721 | 145.8217 | 50.8112
NL | 144 | Industrial | Mining | Rooftop Unit and Make up air | Propane/LPG | Space heating | Rooftop Unit and Make up air | 9950.5252 | 7601.3289 | 145.8217 | 52.1276
NL | 144 | Industrial | Oil & Gas | Rooftop Unit and Make up air | Propane/LPG | Space heating | Rooftop Unit and Make up air | 28110.5887 | 21474.0252 | 145.8217 | 147.2622
NL | 144 | Industrial | Other Manufacturing | Rooftop Unit and Make up air | Propane/LPG | Space heating | Rooftop Unit and Make up air | 6314.2616 | 4823.5423 | 145.8217 | 33.0784
NS | 144 | Industrial | Agriculture | Rooftop Unit and Make up air | Propane/LPG | Space heating | Rooftop Unit and Make up air | 3139.6867 | 2980.457 | 120.0884 | 24.8188
NS | 144 | Industrial | Construction | Rooftop Unit and Make up air | Propane/LPG | Space heating | Rooftop Unit and Make up air | 9061.0055 | 8601.4751 | 120.0884 | 71.6262
NS | 144 | Industrial | Mining | Rooftop Unit and Make up air | Propane/LPG | Space heating | Rooftop Unit and Make up air | 52.2293 | 49.5805 | 120.0884 | 0.41287
NS | 144 | Industrial | Oil & Gas | Rooftop Unit and Make up air | Propane/LPG | Space heating | Rooftop Unit and Make up air | 3513.4754 | 3335.289 | 120.0884 | 27.7736
NS | 144 | Industrial | Other Manufacturing | Rooftop Unit and Make up air | Propane/LPG | Space heating | Rooftop Unit and Make up air | 62004.5126 | 58859.9435 | 120.0884 | 490.1383
NT | 144 | Industrial | Agriculture | Rooftop Unit and Make up air | Propane/LPG | Space heating | Rooftop Unit and Make up air | 3278.0766 | 5641.2159 | 248.2401 | 22.7248
NT | 144 | Industrial | Construction | Rooftop Unit and Make up air | Propane/LPG | Space heating | Rooftop Unit and Make up air | 1378.1767 | 2371.6932 | 248.2401 | 9.554
NT | 144 | Industrial | Mining | Rooftop Unit and Make up air | Propane/LPG | Space heating | Rooftop Unit and Make up air | 9817.8257 | 16895.4181 | 248.2401 | 68.0608
NT | 144 | Industrial | Oil & Gas | Rooftop Unit and Make up air | Propane/LPG | Space heating | Rooftop Unit and Make up air | 602.4144 | 1036.6901 | 248.2401 | 4.1762
NT | 144 | Industrial | Other Manufacturing | Rooftop Unit and Make up air | Propane/LPG | Space heating | Rooftop Unit and Make up air | 0 | 0 | 248.2401 | 0
NU | 144 | Industrial | Agriculture | Rooftop Unit and Make up air | Propane/LPG | Space heating | Rooftop Unit and Make up air | 3075.9576 | 2754.3431 | 303.2357 | 9.0832
NU | 144 | Industrial | Construction | Rooftop Unit and Make up air | Propane/LPG | Space heating | Rooftop Unit and Make up air | 0 | 0 | 303.2357 | 0
NU | 144 | Industrial | Mining | Rooftop Unit and Make up air | Propane/LPG | Space heating | Rooftop Unit and Make up air | 0 | 0 | 303.2357 | 0
NU | 144 | Industrial | Oil & Gas | Rooftop Unit and Make up air | Propane/LPG | Space heating | Rooftop Unit and Make up air | 0 | 0 | 303.2357 | 0
NU | 144 | Industrial | Other Manufacturing | Rooftop Unit and Make up air | Propane/LPG | Space heating | Rooftop Unit and Make up air | 0 | 0 | 303.2357 | 0
ON | 144 | Industrial | Agriculture | Rooftop Unit and Make up air | Propane/LPG | Space heating | Rooftop Unit and Make up air | 2221000 | 2280610.9148 | 105.6778 | 21580.7877
ON | 144 | Industrial | Construction | Rooftop Unit and Make up air | Propane/LPG | Space heating | Rooftop Unit and Make up air | 1418000 | 1456058.657 | 105.6778 | 13778.2787
ON | 144 | Industrial | Mining | Rooftop Unit and Make up air | Propane/LPG | Space heating | Rooftop Unit and Make up air | 872659.0076 | 896080.8904 | 105.6778 | 8479.3646
ON | 144 | Industrial | Oil & Gas | Rooftop Unit and Make up air | Propane/LPG | Space heating | Rooftop Unit and Make up air | 49140.9924 | 50459.9206 | 105.6778 | 477.4882
ON | 144 | Industrial | Other Manufacturing | Rooftop Unit and Make up air | Propane/LPG | Space heating | Rooftop Unit and Make up air | 235631.315 | 241955.5825 | 105.6778 | 2289.5585
PE | 144 | Industrial | Agriculture | Rooftop Unit and Make up air | Propane/LPG | Space heating | Rooftop Unit and Make up air | 480.0098 | 466.9386 | 135.4927 | 3.4462
PE | 144 | Industrial | Construction | Rooftop Unit and Make up air | Propane/LPG | Space heating | Rooftop Unit and Make up air | 1294.4294 | 1259.1808 | 135.4927 | 9.2934
PE | 144 | Industrial | Mining | Rooftop Unit and Make up air | Propane/LPG | Space heating | Rooftop Unit and Make up air | 0 | 0 | 135.4927 | 0
PE | 144 | Industrial | Oil & Gas | Rooftop Unit and Make up air | Propane/LPG | Space heating | Rooftop Unit and Make up air | 0 | 0 | 135.4927 | 0
PE | 144 | Industrial | Other Manufacturing | Rooftop Unit and Make up air | Propane/LPG | Space heating | Rooftop Unit and Make up air | 15630.6793 | 15205.0404 | 135.4927 | 112.2204
QC | 144 | Industrial | Agriculture | Rooftop Unit and Make up air | Propane/LPG | Space heating | Rooftop Unit and Make up air | 2417000 | 2327969.9899 | 126.0929 | 18462.3442
QC | 144 | Industrial | Construction | Rooftop Unit and Make up air | Propane/LPG | Space heating | Rooftop Unit and Make up air | 312000 | 300507.5039 | 126.0929 | 2383.2236
QC | 144 | Industrial | Mining | Rooftop Unit and Make up air | Propane/LPG | Space heating | Rooftop Unit and Make up air | 0 | 0 | 126.0929 | 0
QC | 144 | Industrial | Oil & Gas | Rooftop Unit and Make up air | Propane/LPG | Space heating | Rooftop Unit and Make up air | 0 | 0 | 126.0929 | 0
QC | 144 | Industrial | Other Manufacturing | Rooftop Unit and Make up air | Propane/LPG | Space heating | Rooftop Unit and Make up air | 266393.8448 | 256581.2479 | 126.0929 | 2034.8593
SK | 144 | Industrial | Agriculture | Rooftop Unit and Make up air | Propane/LPG | Space heating | Rooftop Unit and Make up air | 34000 | 30664.84 | 168.1238 | 182.3944
SK | 144 | Industrial | Construction | Rooftop Unit and Make up air | Propane/LPG | Space heating | Rooftop Unit and Make up air | 70000 | 63133.4941 | 168.1238 | 375.5178
SK | 144 | Industrial | Mining | Rooftop Unit and Make up air | Propane/LPG | Space heating | Rooftop Unit and Make up air | 282933.1716 | 255179.4247 | 168.1238 | 1517.8064
SK | 144 | Industrial | Oil & Gas | Rooftop Unit and Make up air | Propane/LPG | Space heating | Rooftop Unit and Make up air | 788666.8284 | 711304.1796 | 168.1238 | 4230.835
SK | 144 | Industrial | Other Manufacturing | Rooftop Unit and Make up air | Propane/LPG | Space heating | Rooftop Unit and Make up air | 4026.5091 | 3631.537 | 168.1238 | 21.6004
YT | 144 | Industrial | Agriculture | Rooftop Unit and Make up air | Propane/LPG | Space heating | Rooftop Unit and Make up air | 334.5966 | 673.0419 | 199.929 | 3.3664
YT | 144 | Industrial | Construction | Rooftop Unit and Make up air | Propane/LPG | Space heating | Rooftop Unit and Make up air | 1764.8565 | 3550.0134 | 199.929 | 17.7564
YT | 144 | Industrial | Mining | Rooftop Unit and Make up air | Propane/LPG | Space heating | Rooftop Unit and Make up air | 185.2487 | 372.6283 | 199.929 | 1.8638
YT | 144 | Industrial | Oil & Gas | Rooftop Unit and Make up air | Propane/LPG | Space heating | Rooftop Unit and Make up air | 0 | 0 | 199.929 | 0
YT | 144 | Industrial | Other Manufacturing | Rooftop Unit and Make up air | Propane/LPG | Space heating | Rooftop Unit and Make up air | 1152.1344 | 2317.5215 | 199.929 | 11.5917
AB | 145 | Industrial | Agriculture | Commercial Water Heater | Natural Gas | Water heating | Commercial Water Heater | 976200 | 1088257.277 | 66.6754 | 16321.721
AB | 145 | Industrial | Cement | Commercial Water Heater | Natural Gas | Water heating | Commercial Water Heater | 25925.4658 | 28901.4309 | 66.6754 | 433.4647
AB | 145 | Industrial | Chemicals | Commercial Water Heater | Natural Gas | Water heating | Commercial Water Heater | 503340.0862 | 561118.1229 | 66.6754 | 8415.6694
AB | 145 | Industrial | Construction | Commercial Water Heater | Natural Gas | Water heating | Commercial Water Heater | 0 | 0 | 66.6754 | 0
AB | 145 | Industrial | Iron & Steel | Commercial Water Heater | Natural Gas | Water heating | Commercial Water Heater | 3502.4631 | 3904.5082 | 66.6754 | 58.56
AB | 145 | Industrial | Other Manufacturing | Commercial Water Heater | Natural Gas | Water heating | Commercial Water Heater | 629475.0893 | 701732.0699 | 66.6754 | 10524.6023
AB | 145 | Industrial | Petroleum Refining | Commercial Water Heater | Natural Gas | Water heating | Commercial Water Heater | 0 | 0 | 66.6754 | 0
AB | 145 | Industrial | Pulp & Paper | Commercial Water Heater | Natural Gas | Water heating | Commercial Water Heater | 56883.1683 | 63412.7452 | 66.6754 | 951.0666
AB | 145 | Industrial | Smelting & Refining | Commercial Water Heater | Natural Gas | Water heating | Commercial Water Heater | 2521.0084 | 2810.3931 | 66.6754 | 42.1504
BC | 145 | Industrial | Agriculture | Commercial Water Heater | Natural Gas | Water heating | Commercial Water Heater | 2163899.4622 | 2179404.0552 | 58.8312 | 37045.016
BC | 145 | Industrial | Cement | Commercial Water Heater | Natural Gas | Water heating | Commercial Water Heater | 8593.1677 | 8654.7388 | 58.8312 | 147.1113
BC | 145 | Industrial | Chemicals | Commercial Water Heater | Natural Gas | Water heating | Commercial Water Heater | 4921.5517 | 4956.8152 | 58.8312 | 84.2548
BC | 145 | Industrial | Construction | Commercial Water Heater | Natural Gas | Water heating | Commercial Water Heater | 0 | 0 | 58.8312 | 0
BC | 145 | Industrial | Iron & Steel | Commercial Water Heater | Natural Gas | Water heating | Commercial Water Heater | 1453.202 | 1463.6143 | 58.8312 | 24.8782
BC | 145 | Industrial | Other Manufacturing | Commercial Water Heater | Natural Gas | Water heating | Commercial Water Heater | 409250.1654 | 412182.4907 | 58.8312 | 7006.1845
BC | 145 | Industrial | Petroleum Refining | Commercial Water Heater | Natural Gas | Water heating | Commercial Water Heater | 0 | 0 | 58.8312 | 0
BC | 145 | Industrial | Pulp & Paper | Commercial Water Heater | Natural Gas | Water heating | Commercial Water Heater | 101069.3069 | 101793.4803 | 58.8312 | 1730.2625
BC | 145 | Industrial | Smelting & Refining | Commercial Water Heater | Natural Gas | Water heating | Commercial Water Heater | 19651.2605 | 19792.0641 | 58.8312 | 336.421
IPOG | 145 | Industrial | Agriculture | Commercial Water Heater | Natural Gas | Water heating | Commercial Water Heater | 0 | 0 | 70.5975 | 0
IPOG | 145 | Industrial | Cement | Commercial Water Heater | Natural Gas | Water heating | Commercial Water Heater | 0 | 0 | 70.5975 | 0
IPOG | 145 | Industrial | Chemicals | Commercial Water Heater | Natural Gas | Water heating | Commercial Water Heater | 0 | 0 | 70.5975 | 0
IPOG | 145 | Industrial | Construction | Commercial Water Heater | Natural Gas | Water heating | Commercial Water Heater | 0 | 0 | 70.5975 | 0
IPOG | 145 | Industrial | Iron & Steel | Commercial Water Heater | Natural Gas | Water heating | Commercial Water Heater | 0 | 0 | 70.5975 | 0
IPOG | 145 | Industrial | Other Manufacturing | Commercial Water Heater | Natural Gas | Water heating | Commercial Water Heater | 0 | 0 | 70.5975 | 0
IPOG | 145 | Industrial | Petroleum Refining | Commercial Water Heater | Natural Gas | Water heating | Commercial Water Heater | 0 | 0 | 70.5975 | 0
IPOG | 145 | Industrial | Pulp & Paper | Commercial Water Heater | Natural Gas | Water heating | Commercial Water Heater | 0 | 0 | 70.5975 | 0
IPOG | 145 | Industrial | Smelting & Refining | Commercial Water Heater | Natural Gas | Water heating | Commercial Water Heater | 0 | 0 | 70.5975 | 0
MB | 145 | Industrial | Agriculture | Commercial Water Heater | Natural Gas | Water heating | Commercial Water Heater | 13200 | 11967.0352 | 66.6754 | 179.482
MB | 145 | Industrial | Cement | Commercial Water Heater | Natural Gas | Water heating | Commercial Water Heater | 3.1056 | 2.8155 | 66.6754 | 0.042227
MB | 145 | Industrial | Chemicals | Commercial Water Heater | Natural Gas | Water heating | Commercial Water Heater | 45493.5345 | 41244.1462 | 66.6754 | 618.5812
MB | 145 | Industrial | Construction | Commercial Water Heater | Natural Gas | Water heating | Commercial Water Heater | 0 | 0 | 66.6754 | 0
MB | 145 | Industrial | Iron & Steel | Commercial Water Heater | Natural Gas | Water heating | Commercial Water Heater | 2886.6995 | 2617.0632 | 66.6754 | 39.2508
MB | 145 | Industrial | Other Manufacturing | Commercial Water Heater | Natural Gas | Water heating | Commercial Water Heater | 370589.375 | 335973.9475 | 66.6754 | 5038.9491
MB | 145 | Industrial | Petroleum Refining | Commercial Water Heater | Natural Gas | Water heating | Commercial Water Heater | 0 | 0 | 66.6754 | 0
MB | 145 | Industrial | Pulp & Paper | Commercial Water Heater | Natural Gas | Water heating | Commercial Water Heater | 677.2277 | 613.9703 | 66.6754 | 9.2083
MB | 145 | Industrial | Smelting & Refining | Commercial Water Heater | Natural Gas | Water heating | Commercial Water Heater | 132.3529 | 119.9903 | 66.6754 | 1.7996
NB | 145 | Industrial | Agriculture | Commercial Water Heater | Natural Gas | Water heating | Commercial Water Heater | 0 | 0 | 62.7533 | 0
NB | 145 | Industrial | Cement | Commercial Water Heater | Natural Gas | Water heating | Commercial Water Heater | 0 | 0 | 62.7533 | 0
NB | 145 | Industrial | Chemicals | Commercial Water Heater | Natural Gas | Water heating | Commercial Water Heater | 33.7137 | 37.1579 | 62.7533 | 0.59213
NB | 145 | Industrial | Construction | Commercial Water Heater | Natural Gas | Water heating | Commercial Water Heater | 0 | 0 | 62.7533 | 0
NB | 145 | Industrial | Iron & Steel | Commercial Water Heater | Natural Gas | Water heating | Commercial Water Heater | 0 | 0 | 62.7533 | 0
NB | 145 | Industrial | Other Manufacturing | Commercial Water Heater | Natural Gas | Water heating | Commercial Water Heater | 65751.9584 | 72469.1465 | 62.7533 | 1154.8257
NB | 145 | Industrial | Petroleum Refining | Commercial Water Heater | Natural Gas | Water heating | Commercial Water Heater | 0 | 0 | 62.7533 | 0
NB | 145 | Industrial | Pulp & Paper | Commercial Water Heater | Natural Gas | Water heating | Commercial Water Heater | 15950.7408 | 17580.2607 | 62.7533 | 280.1487
NB | 145 | Industrial | Smelting & Refining | Commercial Water Heater | Natural Gas | Water heating | Commercial Water Heater | 0 | 0 | 62.7533 | 0
NL | 145 | Industrial | Agriculture | Commercial Water Heater | Natural Gas | Water heating | Commercial Water Heater | 0 | 0 | 62.7533 | 0
NL | 145 | Industrial | Cement | Commercial Water Heater | Natural Gas | Water heating | Commercial Water Heater | 0 | 0 | 62.7533 | 0
NL | 145 | Industrial | Chemicals | Commercial Water Heater | Natural Gas | Water heating | Commercial Water Heater | 0 | 0 | 62.7533 | 0
NL | 145 | Industrial | Construction | Commercial Water Heater | Natural Gas | Water heating | Commercial Water Heater | 0 | 0 | 62.7533 | 0
NL | 145 | Industrial | Iron & Steel | Commercial Water Heater | Natural Gas | Water heating | Commercial Water Heater | 0 | 0 | 62.7533 | 0
NL | 145 | Industrial | Other Manufacturing | Commercial Water Heater | Natural Gas | Water heating | Commercial Water Heater | 4940.4131 | 5935.7362 | 62.7533 | 94.5884
NL | 145 | Industrial | Petroleum Refining | Commercial Water Heater | Natural Gas | Water heating | Commercial Water Heater | 0 | 0 | 62.7533 | 0
NL | 145 | Industrial | Pulp & Paper | Commercial Water Heater | Natural Gas | Water heating | Commercial Water Heater | 3303.8533 | 3969.466 | 62.7533 | 63.2551
NL | 145 | Industrial | Smelting & Refining | Commercial Water Heater | Natural Gas | Water heating | Commercial Water Heater | 0 | 0 | 62.7533 | 0
NS | 145 | Industrial | Agriculture | Commercial Water Heater | Natural Gas | Water heating | Commercial Water Heater | 0 | 0 | 62.7533 | 0
NS | 145 | Industrial | Cement | Commercial Water Heater | Natural Gas | Water heating | Commercial Water Heater | 0 | 0 | 62.7533 | 0
NS | 145 | Industrial | Chemicals | Commercial Water Heater | Natural Gas | Water heating | Commercial Water Heater | 41.4464 | 16.4658 | 62.7533 | 0.26239
NS | 145 | Industrial | Construction | Commercial Water Heater | Natural Gas | Water heating | Commercial Water Heater | 0 | 0 | 62.7533 | 0
NS | 145 | Industrial | Iron & Steel | Commercial Water Heater | Natural Gas | Water heating | Commercial Water Heater | 0 | 0 | 62.7533 | 0
NS | 145 | Industrial | Other Manufacturing | Commercial Water Heater | Natural Gas | Water heating | Commercial Water Heater | 48513.6548 | 19273.5225 | 62.7533 | 307.1315
NS | 145 | Industrial | Petroleum Refining | Commercial Water Heater | Natural Gas | Water heating | Commercial Water Heater | 0 | 0 | 62.7533 | 0
NS | 145 | Industrial | Pulp & Paper | Commercial Water Heater | Natural Gas | Water heating | Commercial Water Heater | 3442.6108 | 1367.6817 | 62.7533 | 21.7946
NS | 145 | Industrial | Smelting & Refining | Commercial Water Heater | Natural Gas | Water heating | Commercial Water Heater | 0 | 0 | 62.7533 | 0
NT | 145 | Industrial | Agriculture | Commercial Water Heater | Natural Gas | Water heating | Commercial Water Heater | 25536.2137 | 14864.2752 | 69.0286 | 215.3349
NT | 145 | Industrial | Cement | Commercial Water Heater | Natural Gas | Water heating | Commercial Water Heater | 0 | 0 | 69.0286 | 0
NT | 145 | Industrial | Chemicals | Commercial Water Heater | Natural Gas | Water heating | Commercial Water Heater | 0 | 0 | 69.0286 | 0
NT | 145 | Industrial | Construction | Commercial Water Heater | Natural Gas | Water heating | Commercial Water Heater | 0 | 0 | 69.0286 | 0
NT | 145 | Industrial | Iron & Steel | Commercial Water Heater | Natural Gas | Water heating | Commercial Water Heater | 0 | 0 | 69.0286 | 0
NT | 145 | Industrial | Other Manufacturing | Commercial Water Heater | Natural Gas | Water heating | Commercial Water Heater | 0 | 0 | 69.0286 | 0
NT | 145 | Industrial | Petroleum Refining | Commercial Water Heater | Natural Gas | Water heating | Commercial Water Heater | 0 | 0 | 69.0286 | 0
NT | 145 | Industrial | Pulp & Paper | Commercial Water Heater | Natural Gas | Water heating | Commercial Water Heater | 0 | 0 | 69.0286 | 0
NT | 145 | Industrial | Smelting & Refining | Commercial Water Heater | Natural Gas | Water heating | Commercial Water Heater | 0 | 0 | 69.0286 | 0
NU | 145 | Industrial | Agriculture | Commercial Water Heater | Natural Gas | Water heating | Commercial Water Heater | 0 | 0 | 70.5975 | 0
NU | 145 | Industrial | Cement | Commercial Water Heater | Natural Gas | Water heating | Commercial Water Heater | 0 | 0 | 70.5975 | 0
NU | 145 | Industrial | Chemicals | Commercial Water Heater | Natural Gas | Water heating | Commercial Water Heater | 0 | 0 | 70.5975 | 0
NU | 145 | Industrial | Construction | Commercial Water Heater | Natural Gas | Water heating | Commercial Water Heater | 0 | 0 | 70.5975 | 0
NU | 145 | Industrial | Iron & Steel | Commercial Water Heater | Natural Gas | Water heating | Commercial Water Heater | 0 | 0 | 70.5975 | 0
NU | 145 | Industrial | Other Manufacturing | Commercial Water Heater | Natural Gas | Water heating | Commercial Water Heater | 0 | 0 | 70.5975 | 0
NU | 145 | Industrial | Petroleum Refining | Commercial Water Heater | Natural Gas | Water heating | Commercial Water Heater | 0 | 0 | 70.5975 | 0
NU | 145 | Industrial | Pulp & Paper | Commercial Water Heater | Natural Gas | Water heating | Commercial Water Heater | 0 | 0 | 70.5975 | 0
NU | 145 | Industrial | Smelting & Refining | Commercial Water Heater | Natural Gas | Water heating | Commercial Water Heater | 0 | 0 | 70.5975 | 0
ON | 145 | Industrial | Agriculture | Commercial Water Heater | Natural Gas | Water heating | Commercial Water Heater | 3679600 | 3320014.1946 | 58.8312 | 56432.8486
ON | 145 | Industrial | Cement | Commercial Water Heater | Natural Gas | Water heating | Commercial Water Heater | 3692.5466 | 3331.6956 | 58.8312 | 56.6314
ON | 145 | Industrial | Chemicals | Commercial Water Heater | Natural Gas | Water heating | Commercial Water Heater | 235869.3966 | 212819.2588 | 58.8312 | 3617.4535
ON | 145 | Industrial | Construction | Commercial Water Heater | Natural Gas | Water heating | Commercial Water Heater | 0 | 0 | 58.8312 | 0
ON | 145 | Industrial | Iron & Steel | Commercial Water Heater | Natural Gas | Water heating | Commercial Water Heater | 150564.0394 | 135850.2957 | 58.8312 | 2309.1525
ON | 145 | Industrial | Other Manufacturing | Commercial Water Heater | Natural Gas | Water heating | Commercial Water Heater | 2001214.1964 | 1805647.2276 | 58.8312 | 30691.9822
ON | 145 | Industrial | Petroleum Refining | Commercial Water Heater | Natural Gas | Water heating | Commercial Water Heater | 0 | 0 | 58.8312 | 0
ON | 145 | Industrial | Pulp & Paper | Commercial Water Heater | Natural Gas | Water heating | Commercial Water Heater | 76364.3564 | 68901.7141 | 58.8312 | 1171.1757
ON | 145 | Industrial | Smelting & Refining | Commercial Water Heater | Natural Gas | Water heating | Commercial Water Heater | 75844.5378 | 68432.6943 | 58.8312 | 1163.2034
PE | 145 | Industrial | Agriculture | Commercial Water Heater | Natural Gas | Water heating | Commercial Water Heater | 0 | 0 | 62.7533 | 0
PE | 145 | Industrial | Cement | Commercial Water Heater | Natural Gas | Water heating | Commercial Water Heater | 0 | 0 | 62.7533 | 0
PE | 145 | Industrial | Chemicals | Commercial Water Heater | Natural Gas | Water heating | Commercial Water Heater | 123.9779 | 73.1863 | 62.7533 | 1.1663
PE | 145 | Industrial | Construction | Commercial Water Heater | Natural Gas | Water heating | Commercial Water Heater | 0 | 0 | 62.7533 | 0
PE | 145 | Industrial | Iron & Steel | Commercial Water Heater | Natural Gas | Water heating | Commercial Water Heater | 0 | 0 | 62.7533 | 0
PE | 145 | Industrial | Other Manufacturing | Commercial Water Heater | Natural Gas | Water heating | Commercial Water Heater | 12229.7772 | 7219.4495 | 62.7533 | 115.0449
PE | 145 | Industrial | Petroleum Refining | Commercial Water Heater | Natural Gas | Water heating | Commercial Water Heater | 0 | 0 | 62.7533 | 0
PE | 145 | Industrial | Pulp & Paper | Commercial Water Heater | Natural Gas | Water heating | Commercial Water Heater | 75.0723 | 44.3165 | 62.7533 | 0.7062
PE | 145 | Industrial | Smelting & Refining | Commercial Water Heater | Natural Gas | Water heating | Commercial Water Heater | 0 | 0 | 62.7533 | 0
QC | 145 | Industrial | Agriculture | Commercial Water Heater | Natural Gas | Water heating | Commercial Water Heater | 237000 | 215211.0419 | 62.7533 | 3429.4767
QC | 145 | Industrial | Cement | Commercial Water Heater | Natural Gas | Water heating | Commercial Water Heater | 7279.5031 | 6610.2508 | 62.7533 | 105.3371
QC | 145 | Industrial | Chemicals | Commercial Water Heater | Natural Gas | Water heating | Commercial Water Heater | 56000.431 | 50851.9456 | 62.7533 | 810.3467
QC | 145 | Industrial | Construction | Commercial Water Heater | Natural Gas | Water heating | Commercial Water Heater | 0 | 0 | 62.7533 | 0
QC | 145 | Industrial | Iron & Steel | Commercial Water Heater | Natural Gas | Water heating | Commercial Water Heater | 56290.6404 | 51115.4741 | 62.7533 | 814.5462
QC | 145 | Industrial | Other Manufacturing | Commercial Water Heater | Natural Gas | Water heating | Commercial Water Heater | 827013.5714 | 750980.8117 | 62.7533 | 11967.189
QC | 145 | Industrial | Petroleum Refining | Commercial Water Heater | Natural Gas | Water heating | Commercial Water Heater | 0 | 0 | 62.7533 | 0
QC | 145 | Industrial | Pulp & Paper | Commercial Water Heater | Natural Gas | Water heating | Commercial Water Heater | 105354.4554 | 95668.5322 | 62.7533 | 1524.5175
QC | 145 | Industrial | Smelting & Refining | Commercial Water Heater | Natural Gas | Water heating | Commercial Water Heater | 156857.1429 | 142436.2411 | 62.7533 | 2269.7802
SK | 145 | Industrial | Agriculture | Commercial Water Heater | Natural Gas | Water heating | Commercial Water Heater | 660800 | 614596.8351 | 66.6754 | 9217.745
SK | 145 | Industrial | Cement | Commercial Water Heater | Natural Gas | Water heating | Commercial Water Heater | 0 | 0 | 66.6754 | 0
SK | 145 | Industrial | Chemicals | Commercial Water Heater | Natural Gas | Water heating | Commercial Water Heater | 17898.7069 | 16647.2285 | 66.6754 | 249.6757
SK | 145 | Industrial | Construction | Commercial Water Heater | Natural Gas | Water heating | Commercial Water Heater | 0 | 0 | 66.6754 | 0
SK | 145 | Industrial | Iron & Steel | Commercial Water Heater | Natural Gas | Water heating | Commercial Water Heater | 7423.6453 | 6904.5837 | 66.6754 | 103.5552
SK | 145 | Industrial | Other Manufacturing | Commercial Water Heater | Natural Gas | Water heating | Commercial Water Heater | 169854.2857 | 157978.0666 | 66.6754 | 2369.3606
SK | 145 | Industrial | Petroleum Refining | Commercial Water Heater | Natural Gas | Water heating | Commercial Water Heater | 0 | 0 | 66.6754 | 0
SK | 145 | Industrial | Pulp & Paper | Commercial Water Heater | Natural Gas | Water heating | Commercial Water Heater | 5366.3366 | 4991.1221 | 66.6754 | 74.857
SK | 145 | Industrial | Smelting & Refining | Commercial Water Heater | Natural Gas | Water heating | Commercial Water Heater | 0 | 0 | 66.6754 | 0
YT | 145 | Industrial | Agriculture | Commercial Water Heater | Natural Gas | Water heating | Commercial Water Heater | 1964.3241 | 1905.1874 | 66.6754 | 28.5741
YT | 145 | Industrial | Cement | Commercial Water Heater | Natural Gas | Water heating | Commercial Water Heater | 0 | 0 | 66.6754 | 0
YT | 145 | Industrial | Chemicals | Commercial Water Heater | Natural Gas | Water heating | Commercial Water Heater | 0 | 0 | 66.6754 | 0
YT | 145 | Industrial | Construction | Commercial Water Heater | Natural Gas | Water heating | Commercial Water Heater | 0 | 0 | 66.6754 | 0
YT | 145 | Industrial | Iron & Steel | Commercial Water Heater | Natural Gas | Water heating | Commercial Water Heater | 0 | 0 | 66.6754 | 0
YT | 145 | Industrial | Other Manufacturing | Commercial Water Heater | Natural Gas | Water heating | Commercial Water Heater | 5775.9953 | 5602.1069 | 66.6754 | 84.0206
YT | 145 | Industrial | Petroleum Refining | Commercial Water Heater | Natural Gas | Water heating | Commercial Water Heater | 0 | 0 | 66.6754 | 0
YT | 145 | Industrial | Pulp & Paper | Commercial Water Heater | Natural Gas | Water heating | Commercial Water Heater | 0 | 0 | 66.6754 | 0
YT | 145 | Industrial | Smelting & Refining | Commercial Water Heater | Natural Gas | Water heating | Commercial Water Heater | 0 | 0 | 66.6754 | 0
AB | 146 | Industrial | Agriculture | Commercial Water Heater | Propane/LPG | Water heating | Commercial Water Heater | 83500 | 84656.5113 | 66.6754 | 1269.6813
AB | 146 | Industrial | Mining | Commercial Water Heater | Propane/LPG | Water heating | Commercial Water Heater | 7368.5073 | 7470.5643 | 66.6754 | 112.0438
AB | 146 | Industrial | Oil & Gas | Commercial Water Heater | Propane/LPG | Water heating | Commercial Water Heater | 4520531.4927 | 4583142.8205 | 66.6754 | 68738.1376
BC | 146 | Industrial | Agriculture | Commercial Water Heater | Propane/LPG | Water heating | Commercial Water Heater | 27395.7009 | 28929.7248 | 58.8312 | 491.7409
BC | 146 | Industrial | Mining | Commercial Water Heater | Propane/LPG | Water heating | Commercial Water Heater | 11630.7919 | 12282.0588 | 58.8312 | 208.7677
BC | 146 | Industrial | Oil & Gas | Commercial Water Heater | Propane/LPG | Water heating | Commercial Water Heater | 172066.4636 | 181701.3353 | 58.8312 | 3088.5181
IPOG | 146 | Industrial | Agriculture | Commercial Water Heater | Propane/LPG | Water heating | Commercial Water Heater | 0 | 0 | 70.5975 | 0
IPOG | 146 | Industrial | Mining | Commercial Water Heater | Propane/LPG | Water heating | Commercial Water Heater | 0 | 0 | 70.5975 | 0
IPOG | 146 | Industrial | Oil & Gas | Commercial Water Heater | Propane/LPG | Water heating | Commercial Water Heater | 0 | 0 | 70.5975 | 0
MB | 146 | Industrial | Agriculture | Commercial Water Heater | Propane/LPG | Water heating | Commercial Water Heater | 144750 | 130277.8037 | 66.6754 | 1953.9111
MB | 146 | Industrial | Mining | Commercial Water Heater | Propane/LPG | Water heating | Commercial Water Heater | 183900 | 165513.562 | 66.6754 | 2482.3782
MB | 146 | Industrial | Oil & Gas | Commercial Water Heater | Propane/LPG | Water heating | Commercial Water Heater | 0 | 0 | 66.6754 | 0
NB | 146 | Industrial | Agriculture | Commercial Water Heater | Propane/LPG | Water heating | Commercial Water Heater | 11788.9197 | 8415.9515 | 62.7533 | 134.1117
NB | 146 | Industrial | Mining | Commercial Water Heater | Propane/LPG | Water heating | Commercial Water Heater | 528.4131 | 377.227 | 62.7533 | 6.0113
NB | 146 | Industrial | Oil & Gas | Commercial Water Heater | Propane/LPG | Water heating | Commercial Water Heater | 358.1776 | 255.6981 | 62.7533 | 4.0747
NL | 146 | Industrial | Agriculture | Commercial Water Heater | Propane/LPG | Water heating | Commercial Water Heater | 4901.232 | 3744.1116 | 62.7533 | 59.664
NL | 146 | Industrial | Mining | Commercial Water Heater | Propane/LPG | Water heating | Commercial Water Heater | 4975.2626 | 3800.6644 | 62.7533 | 60.5652
NL | 146 | Industrial | Oil & Gas | Commercial Water Heater | Propane/LPG | Water heating | Commercial Water Heater | 14055.2944 | 10737.0126 | 62.7533 | 171.0987
NS | 146 | Industrial | Agriculture | Commercial Water Heater | Propane/LPG | Water heating | Commercial Water Heater | 1569.8433 | 1490.2285 | 62.7533 | 23.7474
NS | 146 | Industrial | Mining | Commercial Water Heater | Propane/LPG | Water heating | Commercial Water Heater | 26.1147 | 24.7903 | 62.7533 | 0.39504
NS | 146 | Industrial | Oil & Gas | Commercial Water Heater | Propane/LPG | Water heating | Commercial Water Heater | 1756.7377 | 1667.6445 | 62.7533 | 26.5746
NT | 146 | Industrial | Agriculture | Commercial Water Heater | Propane/LPG | Water heating | Commercial Water Heater | 1639.0383 | 2820.608 | 69.0286 | 40.8614
NT | 146 | Industrial | Mining | Commercial Water Heater | Propane/LPG | Water heating | Commercial Water Heater | 4908.9129 | 8447.709 | 69.0286 | 122.3798
NT | 146 | Industrial | Oil & Gas | Commercial Water Heater | Propane/LPG | Water heating | Commercial Water Heater | 301.2072 | 518.3451 | 69.0286 | 7.5091
NU | 146 | Industrial | Agriculture | Commercial Water Heater | Propane/LPG | Water heating | Commercial Water Heater | 1537.9788 | 1377.1716 | 70.5975 | 19.5074
NU | 146 | Industrial | Mining | Commercial Water Heater | Propane/LPG | Water heating | Commercial Water Heater | 0 | 0 | 70.5975 | 0
NU | 146 | Industrial | Oil & Gas | Commercial Water Heater | Propane/LPG | Water heating | Commercial Water Heater | 0 | 0 | 70.5975 | 0
ON | 146 | Industrial | Agriculture | Commercial Water Heater | Propane/LPG | Water heating | Commercial Water Heater | 1110500 | 1140305.4574 | 58.8312 | 19382.6536
ON | 146 | Industrial | Mining | Commercial Water Heater | Propane/LPG | Water heating | Commercial Water Heater | 436329.5038 | 448040.4452 | 58.8312 | 7615.6899
ON | 146 | Industrial | Oil & Gas | Commercial Water Heater | Propane/LPG | Water heating | Commercial Water Heater | 24570.4962 | 25229.9603 | 58.8312 | 428.8531
PE | 146 | Industrial | Agriculture | Commercial Water Heater | Propane/LPG | Water heating | Commercial Water Heater | 240.0049 | 233.4693 | 62.7533 | 3.7204
PE | 146 | Industrial | Mining | Commercial Water Heater | Propane/LPG | Water heating | Commercial Water Heater | 0 | 0 | 62.7533 | 0
PE | 146 | Industrial | Oil & Gas | Commercial Water Heater | Propane/LPG | Water heating | Commercial Water Heater | 0 | 0 | 62.7533 | 0
QC | 146 | Industrial | Agriculture | Commercial Water Heater | Propane/LPG | Water heating | Commercial Water Heater | 1208500 | 1163984.995 | 62.7533 | 18548.581
QC | 146 | Industrial | Mining | Commercial Water Heater | Propane/LPG | Water heating | Commercial Water Heater | 0 | 0 | 62.7533 | 0
QC | 146 | Industrial | Oil & Gas | Commercial Water Heater | Propane/LPG | Water heating | Commercial Water Heater | 0 | 0 | 62.7533 | 0
SK | 146 | Industrial | Agriculture | Commercial Water Heater | Propane/LPG | Water heating | Commercial Water Heater | 17000 | 15332.42 | 66.6754 | 229.9562
SK | 146 | Industrial | Mining | Commercial Water Heater | Propane/LPG | Water heating | Commercial Water Heater | 141466.5858 | 127589.7124 | 66.6754 | 1913.595
SK | 146 | Industrial | Oil & Gas | Commercial Water Heater | Propane/LPG | Water heating | Commercial Water Heater | 394333.4142 | 355652.0898 | 66.6754 | 5334.0826
YT | 146 | Industrial | Agriculture | Commercial Water Heater | Propane/LPG | Water heating | Commercial Water Heater | 167.2983 | 336.5209 | 66.6754 | 5.0472
YT | 146 | Industrial | Mining | Commercial Water Heater | Propane/LPG | Water heating | Commercial Water Heater | 92.6244 | 186.3141 | 66.6754 | 2.7943
YT | 146 | Industrial | Oil & Gas | Commercial Water Heater | Propane/LPG | Water heating | Commercial Water Heater | 0 | 0 | 66.6754 | 0
AB | 147 | Industrial | Agriculture | Steam Boiler | Natural Gas | Steam Production | Steam Boiler | 976200 | 1088257.277 | 50688 | 21.4697
AB | 147 | Industrial | Cement | Steam Boiler | Natural Gas | Steam Production | Steam Boiler | 25925.4658 | 28901.4309 | 50688 | 0.57018
AB | 147 | Industrial | Chemicals | Steam Boiler | Natural Gas | Steam Production | Steam Boiler | 17799935.7759 | 19843177.2565 | 50688 | 391.4768
AB | 147 | Industrial | Construction | Steam Boiler | Natural Gas | Steam Production | Steam Boiler | 0 | 0 | 50688 | 0
AB | 147 | Industrial | Iron & Steel | Steam Boiler | Natural Gas | Steam Production | Steam Boiler | 56039.4089 | 62472.1312 | 50688 | 1.2325
AB | 147 | Industrial | Mining | Steam Boiler | Natural Gas | Steam Production | Steam Boiler | 314386.9591 | 350475.206 | 50688 | 6.9144
AB | 147 | Industrial | Oil & Gas | Steam Boiler | Natural Gas | Steam Production | Steam Boiler | 184770398.2072 | 205980055.7454 | 50688 | 4063.6848
AB | 147 | Industrial | Other Manufacturing | Steam Boiler | Natural Gas | Steam Production | Steam Boiler | 3944900.4464 | 4397732.655 | 50688 | 86.7608
AB | 147 | Industrial | Petroleum Refining | Steam Boiler | Natural Gas | Steam Production | Steam Boiler | 1798527.439 | 2004979.0754 | 50688 | 39.5553
AB | 147 | Industrial | Pulp & Paper | Steam Boiler | Natural Gas | Steam Production | Steam Boiler | 1535845.5446 | 1712144.1202 | 50688 | 33.7781
AB | 147 | Industrial | Smelting & Refining | Steam Boiler | Natural Gas | Steam Production | Steam Boiler | 10084.0336 | 11241.5724 | 50688 | 0.22178
BC | 147 | Industrial | Agriculture | Steam Boiler | Natural Gas | Steam Production | Steam Boiler | 2163899.4622 | 2179404.0552 | 50688 | 42.9964
BC | 147 | Industrial | Cement | Steam Boiler | Natural Gas | Steam Production | Steam Boiler | 8593.1677 | 8654.7388 | 50688 | 0.17075
BC | 147 | Industrial | Chemicals | Steam Boiler | Natural Gas | Steam Production | Steam Boiler | 174043.9655 | 175291.0109 | 50688 | 3.4582
BC | 147 | Industrial | Construction | Steam Boiler | Natural Gas | Steam Production | Steam Boiler | 0 | 0 | 50688 | 0
BC | 147 | Industrial | Iron & Steel | Steam Boiler | Natural Gas | Steam Production | Steam Boiler | 23251.2315 | 23417.8293 | 50688 | 0.462
BC | 147 | Industrial | Mining | Steam Boiler | Natural Gas | Steam Production | Steam Boiler | 691109.0412 | 696060.9184 | 50688 | 13.7323
BC | 147 | Industrial | Oil & Gas | Steam Boiler | Natural Gas | Steam Production | Steam Boiler | 29384118.4304 | 29594659.0795 | 50688 | 583.8593
BC | 147 | Industrial | Other Manufacturing | Steam Boiler | Natural Gas | Steam Production | Steam Boiler | 2564757.8237 | 2583134.6138 | 50688 | 50.9615
BC | 147 | Industrial | Petroleum Refining | Steam Boiler | Natural Gas | Steam Production | Steam Boiler | 191271.3415 | 192641.823 | 50688 | 3.8005
BC | 147 | Industrial | Pulp & Paper | Steam Boiler | Natural Gas | Steam Production | Steam Boiler | 2728871.2871 | 2748423.9694 | 50688 | 54.2224
BC | 147 | Industrial | Smelting & Refining | Steam Boiler | Natural Gas | Steam Production | Steam Boiler | 78605.042 | 79168.2563 | 50688 | 1.5619
IPOG | 147 | Industrial | Agriculture | Steam Boiler | Natural Gas | Steam Production | Steam Boiler | 0 | 0 | 50688 | 0
IPOG | 147 | Industrial | Cement | Steam Boiler | Natural Gas | Steam Production | Steam Boiler | 0 | 0 | 50688 | 0
IPOG | 147 | Industrial | Chemicals | Steam Boiler | Natural Gas | Steam Production | Steam Boiler | 0 | 0 | 50688 | 0
IPOG | 147 | Industrial | Construction | Steam Boiler | Natural Gas | Steam Production | Steam Boiler | 0 | 0 | 50688 | 0
IPOG | 147 | Industrial | Iron & Steel | Steam Boiler | Natural Gas | Steam Production | Steam Boiler | 0 | 0 | 50688 | 0
IPOG | 147 | Industrial | Mining | Steam Boiler | Natural Gas | Steam Production | Steam Boiler | 0 | 0 | 50688 | 0
IPOG | 147 | Industrial | Oil & Gas | Steam Boiler | Natural Gas | Steam Production | Steam Boiler | 0 | 0 | 50688 | 0
IPOG | 147 | Industrial | Other Manufacturing | Steam Boiler | Natural Gas | Steam Production | Steam Boiler | 0 | 0 | 50688 | 0
IPOG | 147 | Industrial | Petroleum Refining | Steam Boiler | Natural Gas | Steam Production | Steam Boiler | 0 | 0 | 50688 | 0
IPOG | 147 | Industrial | Pulp & Paper | Steam Boiler | Natural Gas | Steam Production | Steam Boiler | 0 | 0 | 50688 | 0
IPOG | 147 | Industrial | Smelting & Refining | Steam Boiler | Natural Gas | Steam Production | Steam Boiler | 0 | 0 | 50688 | 0
MB | 147 | Industrial | Agriculture | Steam Boiler | Natural Gas | Steam Production | Steam Boiler | 13200 | 11967.0352 | 50688 | 0.23609
MB | 147 | Industrial | Cement | Steam Boiler | Natural Gas | Steam Production | Steam Boiler | 3.1056 | 2.8155 | 50688 | 5.5546e-05
MB | 147 | Industrial | Chemicals | Steam Boiler | Natural Gas | Steam Production | Steam Boiler | 1608816.8103 | 1458542.9888 | 50688 | 28.7749
MB | 147 | Industrial | Construction | Steam Boiler | Natural Gas | Steam Production | Steam Boiler | 0 | 0 | 50688 | 0
MB | 147 | Industrial | Iron & Steel | Steam Boiler | Natural Gas | Steam Production | Steam Boiler | 46187.1921 | 41873.0118 | 50688 | 0.82609
MB | 147 | Industrial | Mining | Steam Boiler | Natural Gas | Steam Production | Steam Boiler | 0 | 0 | 50688 | 0
MB | 147 | Industrial | Oil & Gas | Steam Boiler | Natural Gas | Steam Production | Steam Boiler | 0 | 0 | 50688 | 0
MB | 147 | Industrial | Other Manufacturing | Steam Boiler | Natural Gas | Steam Production | Steam Boiler | 2322471.875 | 2105538.0875 | 50688 | 41.5392
MB | 147 | Industrial | Petroleum Refining | Steam Boiler | Natural Gas | Steam Production | Steam Boiler | 0 | 0 | 50688 | 0
MB | 147 | Industrial | Pulp & Paper | Steam Boiler | Natural Gas | Steam Production | Steam Boiler | 18285.1485 | 16577.1982 | 50688 | 0.32704
MB | 147 | Industrial | Smelting & Refining | Steam Boiler | Natural Gas | Steam Production | Steam Boiler | 529.4118 | 479.9613 | 50688 | 0.0094689
NB | 147 | Industrial | Agriculture | Steam Boiler | Natural Gas | Steam Production | Steam Boiler | 0 | 0 | 50688 | 0
NB | 147 | Industrial | Cement | Steam Boiler | Natural Gas | Steam Production | Steam Boiler | 0 | 0 | 50688 | 0
NB | 147 | Industrial | Chemicals | Steam Boiler | Natural Gas | Steam Production | Steam Boiler | 1192.2388 | 1314.0374 | 50688 | 0.025924
NB | 147 | Industrial | Construction | Steam Boiler | Natural Gas | Steam Production | Steam Boiler | 0 | 0 | 50688 | 0
NB | 147 | Industrial | Iron & Steel | Steam Boiler | Natural Gas | Steam Production | Steam Boiler | 0 | 0 | 50688 | 0
NB | 147 | Industrial | Mining | Steam Boiler | Natural Gas | Steam Production | Steam Boiler | 0 | 0 | 50688 | 0
NB | 147 | Industrial | Oil & Gas | Steam Boiler | Natural Gas | Steam Production | Steam Boiler | 0 | 0 | 50688 | 0
NB | 147 | Industrial | Other Manufacturing | Steam Boiler | Natural Gas | Steam Production | Steam Boiler | 412065.4407 | 454161.8455 | 50688 | 8.9599
NB | 147 | Industrial | Petroleum Refining | Steam Boiler | Natural Gas | Steam Production | Steam Boiler | 598152.1687 | 659259.103 | 50688 | 13.0062
NB | 147 | Industrial | Pulp & Paper | Steam Boiler | Natural Gas | Steam Production | Steam Boiler | 430670.0018 | 474667.0395 | 50688 | 9.3645
NB | 147 | Industrial | Smelting & Refining | Steam Boiler | Natural Gas | Steam Production | Steam Boiler | 0 | 0 | 50688 | 0
NL | 147 | Industrial | Agriculture | Steam Boiler | Natural Gas | Steam Production | Steam Boiler | 0 | 0 | 50688 | 0
NL | 147 | Industrial | Cement | Steam Boiler | Natural Gas | Steam Production | Steam Boiler | 0 | 0 | 50688 | 0
NL | 147 | Industrial | Chemicals | Steam Boiler | Natural Gas | Steam Production | Steam Boiler | 0 | 0 | 50688 | 0
NL | 147 | Industrial | Construction | Steam Boiler | Natural Gas | Steam Production | Steam Boiler | 0 | 0 | 50688 | 0
NL | 147 | Industrial | Iron & Steel | Steam Boiler | Natural Gas | Steam Production | Steam Boiler | 0 | 0 | 50688 | 0
NL | 147 | Industrial | Mining | Steam Boiler | Natural Gas | Steam Production | Steam Boiler | 0 | 0 | 50688 | 0
NL | 147 | Industrial | Oil & Gas | Steam Boiler | Natural Gas | Steam Production | Steam Boiler | 0 | 0 | 50688 | 0
NL | 147 | Industrial | Other Manufacturing | Steam Boiler | Natural Gas | Steam Production | Steam Boiler | 30961.4127 | 37199.0709 | 50688 | 0.73388
NL | 147 | Industrial | Petroleum Refining | Steam Boiler | Natural Gas | Steam Production | Steam Boiler | 231509.3816 | 278150.5482 | 50688 | 5.4875
NL | 147 | Industrial | Pulp & Paper | Steam Boiler | Natural Gas | Steam Production | Steam Boiler | 89204.0393 | 107175.5808 | 50688 | 2.1144
NL | 147 | Industrial | Smelting & Refining | Steam Boiler | Natural Gas | Steam Production | Steam Boiler | 0 | 0 | 50688 | 0
NS | 147 | Industrial | Agriculture | Steam Boiler | Natural Gas | Steam Production | Steam Boiler | 0 | 0 | 50688 | 0
NS | 147 | Industrial | Cement | Steam Boiler | Natural Gas | Steam Production | Steam Boiler | 0 | 0 | 50688 | 0
NS | 147 | Industrial | Chemicals | Steam Boiler | Natural Gas | Steam Production | Steam Boiler | 1465.6944 | 582.2916 | 50688 | 0.011488
NS | 147 | Industrial | Construction | Steam Boiler | Natural Gas | Steam Production | Steam Boiler | 0 | 0 | 50688 | 0
NS | 147 | Industrial | Iron & Steel | Steam Boiler | Natural Gas | Steam Production | Steam Boiler | 0 | 0 | 50688 | 0
NS | 147 | Industrial | Mining | Steam Boiler | Natural Gas | Steam Production | Steam Boiler | 0 | 0 | 50688 | 0
NS | 147 | Industrial | Oil & Gas | Steam Boiler | Natural Gas | Steam Production | Steam Boiler | 0 | 0 | 50688 | 0
NS | 147 | Industrial | Other Manufacturing | Steam Boiler | Natural Gas | Steam Production | Steam Boiler | 304033.5379 | 120786.5547 | 50688 | 2.3829
NS | 147 | Industrial | Petroleum Refining | Steam Boiler | Natural Gas | Steam Production | Steam Boiler | 197487.8399 | 78458.041 | 50688 | 1.5479
NS | 147 | Industrial | Pulp & Paper | Steam Boiler | Natural Gas | Steam Production | Steam Boiler | 92950.4917 | 36927.4052 | 50688 | 0.72852
NS | 147 | Industrial | Smelting & Refining | Steam Boiler | Natural Gas | Steam Production | Steam Boiler | 0 | 0 | 50688 | 0
NT | 147 | Industrial | Agriculture | Steam Boiler | Natural Gas | Steam Production | Steam Boiler | 25536.2137 | 14864.2752 | 50688 | 0.29325
NT | 147 | Industrial | Cement | Steam Boiler | Natural Gas | Steam Production | Steam Boiler | 0 | 0 | 50688 | 0
NT | 147 | Industrial | Chemicals | Steam Boiler | Natural Gas | Steam Production | Steam Boiler | 0 | 0 | 50688 | 0
NT | 147 | Industrial | Construction | Steam Boiler | Natural Gas | Steam Production | Steam Boiler | 0 | 0 | 50688 | 0
NT | 147 | Industrial | Iron & Steel | Steam Boiler | Natural Gas | Steam Production | Steam Boiler | 0 | 0 | 50688 | 0
NT | 147 | Industrial | Mining | Steam Boiler | Natural Gas | Steam Production | Steam Boiler | 291690.7193 | 169789.1152 | 50688 | 3.3497
NT | 147 | Industrial | Oil & Gas | Steam Boiler | Natural Gas | Steam Production | Steam Boiler | 51437.7288 | 29941.1873 | 50688 | 0.5907
NT | 147 | Industrial | Other Manufacturing | Steam Boiler | Natural Gas | Steam Production | Steam Boiler | 0 | 0 | 50688 | 0
NT | 147 | Industrial | Petroleum Refining | Steam Boiler | Natural Gas | Steam Production | Steam Boiler | 0 | 0 | 50688 | 0
NT | 147 | Industrial | Pulp & Paper | Steam Boiler | Natural Gas | Steam Production | Steam Boiler | 0 | 0 | 50688 | 0
NT | 147 | Industrial | Smelting & Refining | Steam Boiler | Natural Gas | Steam Production | Steam Boiler | 0 | 0 | 50688 | 0
NU | 147 | Industrial | Agriculture | Steam Boiler | Natural Gas | Steam Production | Steam Boiler | 0 | 0 | 50688 | 0
NU | 147 | Industrial | Cement | Steam Boiler | Natural Gas | Steam Production | Steam Boiler | 0 | 0 | 50688 | 0
NU | 147 | Industrial | Chemicals | Steam Boiler | Natural Gas | Steam Production | Steam Boiler | 0 | 0 | 50688 | 0
NU | 147 | Industrial | Construction | Steam Boiler | Natural Gas | Steam Production | Steam Boiler | 0 | 0 | 50688 | 0
NU | 147 | Industrial | Iron & Steel | Steam Boiler | Natural Gas | Steam Production | Steam Boiler | 0 | 0 | 50688 | 0
NU | 147 | Industrial | Mining | Steam Boiler | Natural Gas | Steam Production | Steam Boiler | 0 | 0 | 50688 | 0
NU | 147 | Industrial | Oil & Gas | Steam Boiler | Natural Gas | Steam Production | Steam Boiler | 0 | 0 | 50688 | 0
NU | 147 | Industrial | Other Manufacturing | Steam Boiler | Natural Gas | Steam Production | Steam Boiler | 0 | 0 | 50688 | 0
NU | 147 | Industrial | Petroleum Refining | Steam Boiler | Natural Gas | Steam Production | Steam Boiler | 0 | 0 | 50688 | 0
NU | 147 | Industrial | Pulp & Paper | Steam Boiler | Natural Gas | Steam Production | Steam Boiler | 0 | 0 | 50688 | 0
NU | 147 | Industrial | Smelting & Refining | Steam Boiler | Natural Gas | Steam Production | Steam Boiler | 0 | 0 | 50688 | 0
ON | 147 | Industrial | Agriculture | Steam Boiler | Natural Gas | Steam Production | Steam Boiler | 3679600 | 3320014.1946 | 50688 | 65.499
ON | 147 | Industrial | Cement | Steam Boiler | Natural Gas | Steam Production | Steam Boiler | 3692.5466 | 3331.6956 | 50688 | 0.065729
ON | 147 | Industrial | Chemicals | Steam Boiler | Natural Gas | Steam Production | Steam Boiler | 8341199.569 | 7526062.8788 | 50688 | 148.4782
ON | 147 | Industrial | Construction | Steam Boiler | Natural Gas | Steam Production | Steam Boiler | 0 | 0 | 50688 | 0
ON | 147 | Industrial | Iron & Steel | Steam Boiler | Natural Gas | Steam Production | Steam Boiler | 2409024.6305 | 2173604.7311 | 50688 | 42.882
ON | 147 | Industrial | Mining | Steam Boiler | Natural Gas | Steam Production | Steam Boiler | 1088693.7066 | 982302.0327 | 50688 | 19.3794
ON | 147 | Industrial | Oil & Gas | Steam Boiler | Natural Gas | Steam Production | Steam Boiler | 176191.1961 | 158973.0602 | 50688 | 3.1363
ON | 147 | Industrial | Other Manufacturing | Steam Boiler | Natural Gas | Steam Production | Steam Boiler | 12541545.9821 | 11315933.9826 | 50688 | 223.2468
ON | 147 | Industrial | Petroleum Refining | Steam Boiler | Natural Gas | Steam Production | Steam Boiler | 1310057.9268 | 1182033.6213 | 50688 | 23.3198
ON | 147 | Industrial | Pulp & Paper | Steam Boiler | Natural Gas | Steam Production | Steam Boiler | 2061837.6238 | 1860346.2816 | 50688 | 36.7019
ON | 147 | Industrial | Smelting & Refining | Steam Boiler | Natural Gas | Steam Production | Steam Boiler | 303378.1513 | 273730.7774 | 50688 | 5.4003
PE | 147 | Industrial | Agriculture | Steam Boiler | Natural Gas | Steam Production | Steam Boiler | 0 | 0 | 50688 | 0
PE | 147 | Industrial | Cement | Steam Boiler | Natural Gas | Steam Production | Steam Boiler | 0 | 0 | 50688 | 0
PE | 147 | Industrial | Chemicals | Steam Boiler | Natural Gas | Steam Production | Steam Boiler | 4384.3082 | 2588.1331 | 50688 | 0.05106
PE | 147 | Industrial | Construction | Steam Boiler | Natural Gas | Steam Production | Steam Boiler | 0 | 0 | 50688 | 0
PE | 147 | Industrial | Iron & Steel | Steam Boiler | Natural Gas | Steam Production | Steam Boiler | 0 | 0 | 50688 | 0
PE | 147 | Industrial | Mining | Steam Boiler | Natural Gas | Steam Production | Steam Boiler | 0 | 0 | 50688 | 0
PE | 147 | Industrial | Oil & Gas | Steam Boiler | Natural Gas | Steam Production | Steam Boiler | 0 | 0 | 50688 | 0
PE | 147 | Industrial | Other Manufacturing | Steam Boiler | Natural Gas | Steam Production | Steam Boiler | 76643.6266 | 45244.0611 | 50688 | 0.8926
PE | 147 | Industrial | Petroleum Refining | Steam Boiler | Natural Gas | Steam Production | Steam Boiler | 0 | 0 | 50688 | 0
PE | 147 | Industrial | Pulp & Paper | Steam Boiler | Natural Gas | Steam Production | Steam Boiler | 2026.9524 | 1196.5451 | 50688 | 0.023606
PE | 147 | Industrial | Smelting & Refining | Steam Boiler | Natural Gas | Steam Production | Steam Boiler | 0 | 0 | 50688 | 0
QC | 147 | Industrial | Agriculture | Steam Boiler | Natural Gas | Steam Production | Steam Boiler | 237000 | 215211.0419 | 50688 | 4.2458
QC | 147 | Industrial | Cement | Steam Boiler | Natural Gas | Steam Production | Steam Boiler | 7279.5031 | 6610.2508 | 50688 | 0.13041
QC | 147 | Industrial | Chemicals | Steam Boiler | Natural Gas | Steam Production | Steam Boiler | 1980378.8793 | 1798309.7129 | 50688 | 35.478
QC | 147 | Industrial | Construction | Steam Boiler | Natural Gas | Steam Production | Steam Boiler | 0 | 0 | 50688 | 0
QC | 147 | Industrial | Iron & Steel | Steam Boiler | Natural Gas | Steam Production | Steam Boiler | 900650.2463 | 817847.586 | 50688 | 16.1349
QC | 147 | Industrial | Mining | Steam Boiler | Natural Gas | Steam Production | Steam Boiler | 98250 | 89217.2357 | 50688 | 1.7601
QC | 147 | Industrial | Oil & Gas | Steam Boiler | Natural Gas | Steam Production | Steam Boiler | 0 | 0 | 50688 | 0
QC | 147 | Industrial | Other Manufacturing | Steam Boiler | Natural Gas | Steam Production | Steam Boiler | 5182867.8571 | 4706372.9601 | 50688 | 92.8498
QC | 147 | Industrial | Petroleum Refining | Steam Boiler | Natural Gas | Steam Production | Steam Boiler | 1411396.3415 | 1281637.4564 | 50688 | 25.2848
QC | 147 | Industrial | Pulp & Paper | Steam Boiler | Natural Gas | Steam Production | Steam Boiler | 2844570.297 | 2583050.3687 | 50688 | 50.9598
QC | 147 | Industrial | Smelting & Refining | Steam Boiler | Natural Gas | Steam Production | Steam Boiler | 627428.5714 | 569744.9644 | 50688 | 11.2402
SK | 147 | Industrial | Agriculture | Steam Boiler | Natural Gas | Steam Production | Steam Boiler | 660800 | 614596.8351 | 50688 | 12.1251
SK | 147 | Industrial | Cement | Steam Boiler | Natural Gas | Steam Production | Steam Boiler | 0 | 0 | 50688 | 0
SK | 147 | Industrial | Chemicals | Steam Boiler | Natural Gas | Steam Production | Steam Boiler | 632963.3621 | 588706.5361 | 50688 | 11.6143
SK | 147 | Industrial | Construction | Steam Boiler | Natural Gas | Steam Production | Steam Boiler | 0 | 0 | 50688 | 0
SK | 147 | Industrial | Iron & Steel | Steam Boiler | Natural Gas | Steam Production | Steam Boiler | 118778.3251 | 110473.3394 | 50688 | 2.1795
SK | 147 | Industrial | Mining | Steam Boiler | Natural Gas | Steam Production | Steam Boiler | 3468611.244 | 3226085.7942 | 50688 | 63.6459
SK | 147 | Industrial | Oil & Gas | Steam Boiler | Natural Gas | Steam Production | Steam Boiler | 0 | 0 | 50688 | 0
SK | 147 | Industrial | Other Manufacturing | Steam Boiler | Natural Gas | Steam Production | Steam Boiler | 1064471.4286 | 990043.5398 | 50688 | 19.5321
SK | 147 | Industrial | Petroleum Refining | Steam Boiler | Natural Gas | Steam Production | Steam Boiler | 1373509.1463 | 1277473.3268 | 50688 | 25.2027
SK | 147 | Industrial | Pulp & Paper | Steam Boiler | Natural Gas | Steam Production | Steam Boiler | 144891.0891 | 134760.2978 | 50688 | 2.6586
SK | 147 | Industrial | Smelting & Refining | Steam Boiler | Natural Gas | Steam Production | Steam Boiler | 0 | 0 | 50688 | 0
YT | 147 | Industrial | Agriculture | Steam Boiler | Natural Gas | Steam Production | Steam Boiler | 1964.3241 | 1905.1874 | 50688 | 0.037587
YT | 147 | Industrial | Cement | Steam Boiler | Natural Gas | Steam Production | Steam Boiler | 0 | 0 | 50688 | 0
YT | 147 | Industrial | Chemicals | Steam Boiler | Natural Gas | Steam Production | Steam Boiler | 0 | 0 | 50688 | 0
YT | 147 | Industrial | Construction | Steam Boiler | Natural Gas | Steam Production | Steam Boiler | 0 | 0 | 50688 | 0
YT | 147 | Industrial | Iron & Steel | Steam Boiler | Natural Gas | Steam Production | Steam Boiler | 0 | 0 | 50688 | 0
YT | 147 | Industrial | Mining | Steam Boiler | Natural Gas | Steam Production | Steam Boiler | 5503.7981 | 5338.1042 | 50688 | 0.10531
YT | 147 | Industrial | Oil & Gas | Steam Boiler | Natural Gas | Steam Production | Steam Boiler | 0 | 0 | 50688 | 0
YT | 147 | Industrial | Other Manufacturing | Steam Boiler | Natural Gas | Steam Production | Steam Boiler | 36197.9799 | 35108.2264 | 50688 | 0.69263
YT | 147 | Industrial | Petroleum Refining | Steam Boiler | Natural Gas | Steam Production | Steam Boiler | 0 | 0 | 50688 | 0
YT | 147 | Industrial | Pulp & Paper | Steam Boiler | Natural Gas | Steam Production | Steam Boiler | 0 | 0 | 50688 | 0
YT | 147 | Industrial | Smelting & Refining | Steam Boiler | Natural Gas | Steam Production | Steam Boiler | 0 | 0 | 50688 | 0
AB | 148 | Industrial | Oil & Gas | Steam Assisted Gravity Drainage | Natural Gas | Steam Production | SAGD Plant | 369540796.4144 | 411960111.4907 | 8746312.5 | 47.101
BC | 148 | Industrial | Oil & Gas | Steam Assisted Gravity Drainage | Natural Gas | Steam Production | SAGD Plant | 0 | 0 | 8746312.5 | 0
IPOG | 148 | Industrial | Oil & Gas | Steam Assisted Gravity Drainage | Natural Gas | Steam Production | SAGD Plant | 0 | 0 | 8746312.5 | 0
MB | 148 | Industrial | Oil & Gas | Steam Assisted Gravity Drainage | Natural Gas | Steam Production | SAGD Plant | 0 | 0 | 8746312.5 | 0
NB | 148 | Industrial | Oil & Gas | Steam Assisted Gravity Drainage | Natural Gas | Steam Production | SAGD Plant | 0 | 0 | 8746312.5 | 0
NL | 148 | Industrial | Oil & Gas | Steam Assisted Gravity Drainage | Natural Gas | Steam Production | SAGD Plant | 0 | 0 | 8746312.5 | 0
NS | 148 | Industrial | Oil & Gas | Steam Assisted Gravity Drainage | Natural Gas | Steam Production | SAGD Plant | 0 | 0 | 8746312.5 | 0
NT | 148 | Industrial | Oil & Gas | Steam Assisted Gravity Drainage | Natural Gas | Steam Production | SAGD Plant | 0 | 0 | 8746312.5 | 0
NU | 148 | Industrial | Oil & Gas | Steam Assisted Gravity Drainage | Natural Gas | Steam Production | SAGD Plant | 0 | 0 | 8746312.5 | 0
ON | 148 | Industrial | Oil & Gas | Steam Assisted Gravity Drainage | Natural Gas | Steam Production | SAGD Plant | 0 | 0 | 8746312.5 | 0
PE | 148 | Industrial | Oil & Gas | Steam Assisted Gravity Drainage | Natural Gas | Steam Production | SAGD Plant | 0 | 0 | 8746312.5 | 0
QC | 148 | Industrial | Oil & Gas | Steam Assisted Gravity Drainage | Natural Gas | Steam Production | SAGD Plant | 0 | 0 | 8746312.5 | 0
SK | 148 | Industrial | Oil & Gas | Steam Assisted Gravity Drainage | Natural Gas | Steam Production | SAGD Plant | 27787180.2905 | 25844299.4299 | 8746312.5 | 2.9549
YT | 148 | Industrial | Oil & Gas | Steam Assisted Gravity Drainage | Natural Gas | Steam Production | SAGD Plant | 0 | 0 | 8746312.5 | 0
AB | 149 | Industrial | Agriculture | Steam Boiler | Propane/LPG | Steam Production | Steam Boiler | 66800 | 67725.2091 | 47520 | 1.4252
AB | 149 | Industrial | Construction | Steam Boiler | Propane/LPG | Steam Production | Steam Boiler | 0 | 0 | 47520 | 0
AB | 149 | Industrial | Mining | Steam Boiler | Propane/LPG | Steam Production | Steam Boiler | 25789.7755 | 26146.9751 | 47520 | 0.55023
AB | 149 | Industrial | Oil & Gas | Steam Boiler | Propane/LPG | Steam Production | Steam Boiler | 15821860.2245 | 16040999.8717 | 47520 | 337.5631
AB | 149 | Industrial | Other Manufacturing | Steam Boiler | Propane/LPG | Steam Production | Steam Boiler | 9615.7484 | 9748.9307 | 47520 | 0.20515
AB | 149 | Industrial | Petroleum Refining | Steam Boiler | Propane/LPG | Steam Production | Steam Boiler | 63500 | 64379.5026 | 47520 | 1.3548
BC | 149 | Industrial | Agriculture | Steam Boiler | Propane/LPG | Steam Production | Steam Boiler | 21916.5607 | 23143.7798 | 47520 | 0.48703
BC | 149 | Industrial | Construction | Steam Boiler | Propane/LPG | Steam Production | Steam Boiler | 0 | 0 | 47520 | 0
BC | 149 | Industrial | Mining | Steam Boiler | Propane/LPG | Steam Production | Steam Boiler | 40707.7718 | 42987.2058 | 47520 | 0.90461
BC | 149 | Industrial | Oil & Gas | Steam Boiler | Propane/LPG | Steam Production | Steam Boiler | 602232.6227 | 635954.6735 | 47520 | 13.3829
BC | 149 | Industrial | Other Manufacturing | Steam Boiler | Propane/LPG | Steam Production | Steam Boiler | 32930.4666 | 34774.41 | 47520 | 0.73178
BC | 149 | Industrial | Petroleum Refining | Steam Boiler | Propane/LPG | Steam Production | Steam Boiler | 0 | 0 | 47520 | 0
IPOG | 149 | Industrial | Agriculture | Steam Boiler | Propane/LPG | Steam Production | Steam Boiler | 0 | 0 | 47520 | 0
IPOG | 149 | Industrial | Construction | Steam Boiler | Propane/LPG | Steam Production | Steam Boiler | 0 | 0 | 47520 | 0
IPOG | 149 | Industrial | Mining | Steam Boiler | Propane/LPG | Steam Production | Steam Boiler | 0 | 0 | 47520 | 0
IPOG | 149 | Industrial | Oil & Gas | Steam Boiler | Propane/LPG | Steam Production | Steam Boiler | 0 | 0 | 47520 | 0
IPOG | 149 | Industrial | Other Manufacturing | Steam Boiler | Propane/LPG | Steam Production | Steam Boiler | 0 | 0 | 47520 | 0
IPOG | 149 | Industrial | Petroleum Refining | Steam Boiler | Propane/LPG | Steam Production | Steam Boiler | 0 | 0 | 47520 | 0
MB | 149 | Industrial | Agriculture | Steam Boiler | Propane/LPG | Steam Production | Steam Boiler | 115800 | 104222.243 | 47520 | 2.1932
MB | 149 | Industrial | Construction | Steam Boiler | Propane/LPG | Steam Production | Steam Boiler | 0 | 0 | 47520 | 0
MB | 149 | Industrial | Mining | Steam Boiler | Propane/LPG | Steam Production | Steam Boiler | 643650 | 579297.4672 | 47520 | 12.1906
MB | 149 | Industrial | Oil & Gas | Steam Boiler | Propane/LPG | Steam Production | Steam Boiler | 0 | 0 | 47520 | 0
MB | 149 | Industrial | Other Manufacturing | Steam Boiler | Propane/LPG | Steam Production | Steam Boiler | 1754.2244 | 1578.8359 | 47520 | 0.033225
MB | 149 | Industrial | Petroleum Refining | Steam Boiler | Propane/LPG | Steam Production | Steam Boiler | 0 | 0 | 47520 | 0
NB | 149 | Industrial | Agriculture | Steam Boiler | Propane/LPG | Steam Production | Steam Boiler | 9431.1358 | 6732.7612 | 47520 | 0.14168
NB | 149 | Industrial | Construction | Steam Boiler | Propane/LPG | Steam Production | Steam Boiler | 0 | 0 | 47520 | 0
NB | 149 | Industrial | Mining | Steam Boiler | Propane/LPG | Steam Production | Steam Boiler | 1849.4458 | 1320.2945 | 47520 | 0.027784
NB | 149 | Industrial | Oil & Gas | Steam Boiler | Propane/LPG | Steam Production | Steam Boiler | 1253.6215 | 894.9435 | 47520 | 0.018833
NB | 149 | Industrial | Other Manufacturing | Steam Boiler | Propane/LPG | Steam Production | Steam Boiler | 33900.0775 | 24200.81 | 47520 | 0.50928
NB | 149 | Industrial | Petroleum Refining | Steam Boiler | Propane/LPG | Steam Production | Steam Boiler | 50299.7851 | 35908.341 | 47520 | 0.75565
NL | 149 | Industrial | Agriculture | Steam Boiler | Propane/LPG | Steam Production | Steam Boiler | 3920.9856 | 2995.2893 | 47520 | 0.063032
NL | 149 | Industrial | Construction | Steam Boiler | Propane/LPG | Steam Production | Steam Boiler | 0 | 0 | 47520 | 0
NL | 149 | Industrial | Mining | Steam Boiler | Propane/LPG | Steam Production | Steam Boiler | 17413.4191 | 13302.3255 | 47520 | 0.27993
NL | 149 | Industrial | Oil & Gas | Steam Boiler | Propane/LPG | Steam Production | Steam Boiler | 49193.5303 | 37579.5441 | 47520 | 0.79082
NL | 149 | Industrial | Other Manufacturing | Steam Boiler | Propane/LPG | Steam Production | Steam Boiler | 2547.1544 | 1945.8026 | 47520 | 0.040947
NL | 149 | Industrial | Petroleum Refining | Steam Boiler | Propane/LPG | Steam Production | Steam Boiler | 19468.0764 | 14871.9035 | 47520 | 0.31296
NS | 149 | Industrial | Agriculture | Steam Boiler | Propane/LPG | Steam Production | Steam Boiler | 1255.8747 | 1192.1828 | 47520 | 0.025088
NS | 149 | Industrial | Construction | Steam Boiler | Propane/LPG | Steam Production | Steam Boiler | 0 | 0 | 47520 | 0
NS | 149 | Industrial | Mining | Steam Boiler | Propane/LPG | Steam Production | Steam Boiler | 91.4013 | 86.7659 | 47520 | 0.0018259
NS | 149 | Industrial | Oil & Gas | Steam Boiler | Propane/LPG | Steam Production | Steam Boiler | 6148.582 | 5836.7557 | 47520 | 0.12283
NS | 149 | Industrial | Other Manufacturing | Steam Boiler | Propane/LPG | Steam Production | Steam Boiler | 25012.4361 | 23743.9263 | 47520 | 0.49966
NS | 149 | Industrial | Petroleum Refining | Steam Boiler | Propane/LPG | Steam Production | Steam Boiler | 16607.1385 | 15764.9047 | 47520 | 0.33175
NT | 149 | Industrial | Agriculture | Steam Boiler | Propane/LPG | Steam Production | Steam Boiler | 1311.2306 | 2256.4864 | 47520 | 0.047485
NT | 149 | Industrial | Construction | Steam Boiler | Propane/LPG | Steam Production | Steam Boiler | 0 | 0 | 47520 | 0
NT | 149 | Industrial | Mining | Steam Boiler | Propane/LPG | Steam Production | Steam Boiler | 17181.195 | 29566.9816 | 47520 | 0.6222
NT | 149 | Industrial | Oil & Gas | Steam Boiler | Propane/LPG | Steam Production | Steam Boiler | 1054.2252 | 1814.2078 | 47520 | 0.038178
NT | 149 | Industrial | Other Manufacturing | Steam Boiler | Propane/LPG | Steam Production | Steam Boiler | 0 | 0 | 47520 | 0
NT | 149 | Industrial | Petroleum Refining | Steam Boiler | Propane/LPG | Steam Production | Steam Boiler | 0 | 0 | 47520 | 0
NU | 149 | Industrial | Agriculture | Steam Boiler | Propane/LPG | Steam Production | Steam Boiler | 1230.383 | 1101.7372 | 47520 | 0.023185
NU | 149 | Industrial | Construction | Steam Boiler | Propane/LPG | Steam Production | Steam Boiler | 0 | 0 | 47520 | 0
NU | 149 | Industrial | Mining | Steam Boiler | Propane/LPG | Steam Production | Steam Boiler | 0 | 0 | 47520 | 0
NU | 149 | Industrial | Oil & Gas | Steam Boiler | Propane/LPG | Steam Production | Steam Boiler | 0 | 0 | 47520 | 0
NU | 149 | Industrial | Other Manufacturing | Steam Boiler | Propane/LPG | Steam Production | Steam Boiler | 0 | 0 | 47520 | 0
NU | 149 | Industrial | Petroleum Refining | Steam Boiler | Propane/LPG | Steam Production | Steam Boiler | 0 | 0 | 47520 | 0
ON | 149 | Industrial | Agriculture | Steam Boiler | Propane/LPG | Steam Production | Steam Boiler | 888400 | 912244.3659 | 47520 | 19.1971
ON | 149 | Industrial | Construction | Steam Boiler | Propane/LPG | Steam Production | Steam Boiler | 0 | 0 | 47520 | 0
ON | 149 | Industrial | Mining | Steam Boiler | Propane/LPG | Steam Production | Steam Boiler | 1527153.2633 | 1568141.5582 | 47520 | 32.9996
ON | 149 | Industrial | Oil & Gas | Steam Boiler | Propane/LPG | Steam Production | Steam Boiler | 85996.7367 | 88304.861 | 47520 | 1.8583
ON | 149 | Industrial | Other Manufacturing | Steam Boiler | Propane/LPG | Steam Production | Steam Boiler | 95052.9721 | 97604.1628 | 47520 | 2.054
ON | 149 | Industrial | Petroleum Refining | Steam Boiler | Propane/LPG | Steam Production | Steam Boiler | 124125 | 127456.4745 | 47520 | 2.6822
PE | 149 | Industrial | Agriculture | Steam Boiler | Propane/LPG | Steam Production | Steam Boiler | 192.0039 | 186.7755 | 47520 | 0.0039305
PE | 149 | Industrial | Construction | Steam Boiler | Propane/LPG | Steam Production | Steam Boiler | 0 | 0 | 47520 | 0
PE | 149 | Industrial | Mining | Steam Boiler | Propane/LPG | Steam Production | Steam Boiler | 0 | 0 | 47520 | 0
PE | 149 | Industrial | Oil & Gas | Steam Boiler | Propane/LPG | Steam Production | Steam Boiler | 0 | 0 | 47520 | 0
PE | 149 | Industrial | Other Manufacturing | Steam Boiler | Propane/LPG | Steam Production | Steam Boiler | 6305.3696 | 6133.6681 | 47520 | 0.12908
PE | 149 | Industrial | Petroleum Refining | Steam Boiler | Propane/LPG | Steam Production | Steam Boiler | 0 | 0 | 47520 | 0
QC | 149 | Industrial | Agriculture | Steam Boiler | Propane/LPG | Steam Production | Steam Boiler | 966800 | 931187.996 | 47520 | 19.5957
QC | 149 | Industrial | Construction | Steam Boiler | Propane/LPG | Steam Production | Steam Boiler | 0 | 0 | 47520 | 0
QC | 149 | Industrial | Mining | Steam Boiler | Propane/LPG | Steam Production | Steam Boiler | 0 | 0 | 47520 | 0
QC | 149 | Industrial | Oil & Gas | Steam Boiler | Propane/LPG | Steam Production | Steam Boiler | 0 | 0 | 47520 | 0
QC | 149 | Industrial | Other Manufacturing | Steam Boiler | Propane/LPG | Steam Production | Steam Boiler | 107462.4852 | 103504.1128 | 47520 | 2.1781
QC | 149 | Industrial | Petroleum Refining | Steam Boiler | Propane/LPG | Steam Production | Steam Boiler | 47000 | 45268.7586 | 47520 | 0.95263
SK | 149 | Industrial | Agriculture | Steam Boiler | Propane/LPG | Steam Production | Steam Boiler | 13600 | 12265.936 | 47520 | 0.25812
SK | 149 | Industrial | Construction | Steam Boiler | Propane/LPG | Steam Production | Steam Boiler | 0 | 0 | 47520 | 0
SK | 149 | Industrial | Mining | Steam Boiler | Propane/LPG | Steam Production | Steam Boiler | 495133.0504 | 446563.9932 | 47520 | 9.3974
SK | 149 | Industrial | Oil & Gas | Steam Boiler | Propane/LPG | Steam Production | Steam Boiler | 1380166.9496 | 1244782.3144 | 47520 | 26.1949
SK | 149 | Industrial | Other Manufacturing | Steam Boiler | Propane/LPG | Steam Production | Steam Boiler | 1624.2818 | 1464.9512 | 47520 | 0.030828
SK | 149 | Industrial | Petroleum Refining | Steam Boiler | Propane/LPG | Steam Production | Steam Boiler | 115750 | 104395.7421 | 47520 | 2.1969
YT | 149 | Industrial | Agriculture | Steam Boiler | Propane/LPG | Steam Production | Steam Boiler | 133.8386 | 269.2168 | 47520 | 0.0056653
YT | 149 | Industrial | Construction | Steam Boiler | Propane/LPG | Steam Production | Steam Boiler | 0 | 0 | 47520 | 0
YT | 149 | Industrial | Mining | Steam Boiler | Propane/LPG | Steam Production | Steam Boiler | 324.1852 | 652.0995 | 47520 | 0.013723
YT | 149 | Industrial | Oil & Gas | Steam Boiler | Propane/LPG | Steam Production | Steam Boiler | 0 | 0 | 47520 | 0
YT | 149 | Industrial | Other Manufacturing | Steam Boiler | Propane/LPG | Steam Production | Steam Boiler | 464.7676 | 934.8813 | 47520 | 0.019673
YT | 149 | Industrial | Petroleum Refining | Steam Boiler | Propane/LPG | Steam Production | Steam Boiler | 0 | 0 | 47520 | 0
AB | 150 | Industrial | Agriculture | Steam Boiler | Heavy Fuel Oil | Steam Production | Steam Boiler | 0 | 0 | 47520 | 0
AB | 150 | Industrial | Chemicals | Steam Boiler | Heavy Fuel Oil | Steam Production | Steam Boiler | 800 | 811.0803 | 47520 | 0.017068
AB | 150 | Industrial | Forestry | Steam Boiler | Heavy Fuel Oil | Steam Production | Steam Boiler | 0 | 0 | 47520 | 0
AB | 150 | Industrial | Mining | Steam Boiler | Heavy Fuel Oil | Steam Production | Steam Boiler | 387.3108 | 392.6753 | 47520 | 0.0082634
AB | 150 | Industrial | Oil & Gas | Steam Boiler | Heavy Fuel Oil | Steam Production | Steam Boiler | 136277.8658 | 138165.3736 | 47520 | 2.9075
AB | 150 | Industrial | Other Manufacturing | Steam Boiler | Heavy Fuel Oil | Steam Production | Steam Boiler | 0 | 0 | 47520 | 0
AB | 150 | Industrial | Petroleum Refining | Steam Boiler | Heavy Fuel Oil | Steam Production | Steam Boiler | 0 | 0 | 47520 | 0
AB | 150 | Industrial | Pulp & Paper | Steam Boiler | Heavy Fuel Oil | Steam Production | Steam Boiler | 0 | 0 | 47520 | 0
BC | 150 | Industrial | Agriculture | Steam Boiler | Heavy Fuel Oil | Steam Production | Steam Boiler | 0 | 0 | 47520 | 0
BC | 150 | Industrial | Chemicals | Steam Boiler | Heavy Fuel Oil | Steam Production | Steam Boiler | 0 | 0 | 47520 | 0
BC | 150 | Industrial | Forestry | Steam Boiler | Heavy Fuel Oil | Steam Production | Steam Boiler | 0 | 0 | 47520 | 0
BC | 150 | Industrial | Mining | Steam Boiler | Heavy Fuel Oil | Steam Production | Steam Boiler | 0 | 0 | 47520 | 0
BC | 150 | Industrial | Oil & Gas | Steam Boiler | Heavy Fuel Oil | Steam Production | Steam Boiler | 0 | 0 | 47520 | 0
BC | 150 | Industrial | Other Manufacturing | Steam Boiler | Heavy Fuel Oil | Steam Production | Steam Boiler | 29582.4845 | 31238.9574 | 47520 | 0.65739
BC | 150 | Industrial | Petroleum Refining | Steam Boiler | Heavy Fuel Oil | Steam Production | Steam Boiler | 0 | 0 | 47520 | 0
BC | 150 | Industrial | Pulp & Paper | Steam Boiler | Heavy Fuel Oil | Steam Production | Steam Boiler | 22000 | 23231.8913 | 47520 | 0.48889
IPOG | 150 | Industrial | Agriculture | Steam Boiler | Heavy Fuel Oil | Steam Production | Steam Boiler | 0 | 0 | 47520 | 0
IPOG | 150 | Industrial | Chemicals | Steam Boiler | Heavy Fuel Oil | Steam Production | Steam Boiler | 0 | 0 | 47520 | 0
IPOG | 150 | Industrial | Forestry | Steam Boiler | Heavy Fuel Oil | Steam Production | Steam Boiler | 0 | 0 | 47520 | 0
IPOG | 150 | Industrial | Mining | Steam Boiler | Heavy Fuel Oil | Steam Production | Steam Boiler | 0 | 0 | 47520 | 0
IPOG | 150 | Industrial | Oil & Gas | Steam Boiler | Heavy Fuel Oil | Steam Production | Steam Boiler | 0 | 0 | 47520 | 0
IPOG | 150 | Industrial | Other Manufacturing | Steam Boiler | Heavy Fuel Oil | Steam Production | Steam Boiler | 0 | 0 | 47520 | 0
IPOG | 150 | Industrial | Petroleum Refining | Steam Boiler | Heavy Fuel Oil | Steam Production | Steam Boiler | 0 | 0 | 47520 | 0
IPOG | 150 | Industrial | Pulp & Paper | Steam Boiler | Heavy Fuel Oil | Steam Production | Steam Boiler | 0 | 0 | 47520 | 0
MB | 150 | Industrial | Agriculture | Steam Boiler | Heavy Fuel Oil | Steam Production | Steam Boiler | 0 | 0 | 47520 | 0
MB | 150 | Industrial | Chemicals | Steam Boiler | Heavy Fuel Oil | Steam Production | Steam Boiler | 0 | 0 | 47520 | 0
MB | 150 | Industrial | Forestry | Steam Boiler | Heavy Fuel Oil | Steam Production | Steam Boiler | 0 | 0 | 47520 | 0
MB | 150 | Industrial | Mining | Steam Boiler | Heavy Fuel Oil | Steam Production | Steam Boiler | 0 | 0 | 47520 | 0
MB | 150 | Industrial | Oil & Gas | Steam Boiler | Heavy Fuel Oil | Steam Production | Steam Boiler | 0 | 0 | 47520 | 0
MB | 150 | Industrial | Other Manufacturing | Steam Boiler | Heavy Fuel Oil | Steam Production | Steam Boiler | 1500 | 1350.0291 | 47520 | 0.02841
MB | 150 | Industrial | Petroleum Refining | Steam Boiler | Heavy Fuel Oil | Steam Production | Steam Boiler | 0 | 0 | 47520 | 0
MB | 150 | Industrial | Pulp & Paper | Steam Boiler | Heavy Fuel Oil | Steam Production | Steam Boiler | 4823.5294 | 4341.2699 | 47520 | 0.091357
NB | 150 | Industrial | Agriculture | Steam Boiler | Heavy Fuel Oil | Steam Production | Steam Boiler | 0 | 0 | 47520 | 0
NB | 150 | Industrial | Chemicals | Steam Boiler | Heavy Fuel Oil | Steam Production | Steam Boiler | 1896.1399 | 1353.6288 | 47520 | 0.028485
NB | 150 | Industrial | Forestry | Steam Boiler | Heavy Fuel Oil | Steam Production | Steam Boiler | 0 | 0 | 47520 | 0
NB | 150 | Industrial | Mining | Steam Boiler | Heavy Fuel Oil | Steam Production | Steam Boiler | 101932.5894 | 72768.3066 | 47520 | 1.5313
NB | 150 | Industrial | Oil & Gas | Steam Boiler | Heavy Fuel Oil | Steam Production | Steam Boiler | 39627.2155 | 28289.3369 | 47520 | 0.59531
NB | 150 | Industrial | Other Manufacturing | Steam Boiler | Heavy Fuel Oil | Steam Production | Steam Boiler | 241249.9569 | 172225.1042 | 47520 | 3.6243
NB | 150 | Industrial | Petroleum Refining | Steam Boiler | Heavy Fuel Oil | Steam Production | Steam Boiler | 0 | 0 | 47520 | 0
NB | 150 | Industrial | Pulp & Paper | Steam Boiler | Heavy Fuel Oil | Steam Production | Steam Boiler | 177336.3384 | 126598.0303 | 47520 | 2.6641
NL | 150 | Industrial | Agriculture | Steam Boiler | Heavy Fuel Oil | Steam Production | Steam Boiler | 0 | 0 | 47520 | 0
NL | 150 | Industrial | Chemicals | Steam Boiler | Heavy Fuel Oil | Steam Production | Steam Boiler | 0 | 0 | 47520 | 0
NL | 150 | Industrial | Forestry | Steam Boiler | Heavy Fuel Oil | Steam Production | Steam Boiler | 0 | 0 | 47520 | 0
NL | 150 | Industrial | Mining | Steam Boiler | Heavy Fuel Oil | Steam Production | Steam Boiler | 959744.206 | 733160.4287 | 47520 | 15.4285
NL | 150 | Industrial | Oil & Gas | Steam Boiler | Heavy Fuel Oil | Steam Production | Steam Boiler | 1555016.9593 | 1187896.6222 | 47520 | 24.9978
NL | 150 | Industrial | Other Manufacturing | Steam Boiler | Heavy Fuel Oil | Steam Production | Steam Boiler | 18126.8282 | 13847.3075 | 47520 | 0.2914
NL | 150 | Industrial | Petroleum Refining | Steam Boiler | Heavy Fuel Oil | Steam Production | Steam Boiler | 0 | 0 | 47520 | 0
NL | 150 | Industrial | Pulp & Paper | Steam Boiler | Heavy Fuel Oil | Steam Production | Steam Boiler | 36731.413 | 28059.5791 | 47520 | 0.59048
NS | 150 | Industrial | Agriculture | Steam Boiler | Heavy Fuel Oil | Steam Production | Steam Boiler | 0 | 0 | 47520 | 0
NS | 150 | Industrial | Chemicals | Steam Boiler | Heavy Fuel Oil | Steam Production | Steam Boiler | 2331.0443 | 2212.825 | 47520 | 0.046566
NS | 150 | Industrial | Forestry | Steam Boiler | Heavy Fuel Oil | Steam Production | Steam Boiler | 0 | 0 | 47520 | 0
NS | 150 | Industrial | Mining | Steam Boiler | Heavy Fuel Oil | Steam Production | Steam Boiler | 5037.6032 | 4782.1203 | 47520 | 0.10063
NS | 150 | Industrial | Oil & Gas | Steam Boiler | Heavy Fuel Oil | Steam Production | Steam Boiler | 194357.8613 | 184500.9703 | 47520 | 3.8826
NS | 150 | Industrial | Other Manufacturing | Steam Boiler | Heavy Fuel Oil | Steam Production | Steam Boiler | 178001.0422 | 168973.69 | 47520 | 3.5558
NS | 150 | Industrial | Petroleum Refining | Steam Boiler | Heavy Fuel Oil | Steam Production | Steam Boiler | 0 | 0 | 47520 | 0
NS | 150 | Industrial | Pulp & Paper | Steam Boiler | Heavy Fuel Oil | Steam Production | Steam Boiler | 38274.0841 | 36333.0076 | 47520 | 0.76458
NT | 150 | Industrial | Agriculture | Steam Boiler | Heavy Fuel Oil | Steam Production | Steam Boiler | 0 | 0 | 47520 | 0
NT | 150 | Industrial | Chemicals | Steam Boiler | Heavy Fuel Oil | Steam Production | Steam Boiler | 0 | 0 | 47520 | 0
NT | 150 | Industrial | Forestry | Steam Boiler | Heavy Fuel Oil | Steam Production | Steam Boiler | 0 | 0 | 47520 | 0
NT | 150 | Industrial | Mining | Steam Boiler | Heavy Fuel Oil | Steam Production | Steam Boiler | 0 | 0 | 47520 | 0
NT | 150 | Industrial | Oil & Gas | Steam Boiler | Heavy Fuel Oil | Steam Production | Steam Boiler | 0 | 0 | 47520 | 0
NT | 150 | Industrial | Other Manufacturing | Steam Boiler | Heavy Fuel Oil | Steam Production | Steam Boiler | 0 | 0 | 47520 | 0
NT | 150 | Industrial | Petroleum Refining | Steam Boiler | Heavy Fuel Oil | Steam Production | Steam Boiler | 0 | 0 | 47520 | 0
NT | 150 | Industrial | Pulp & Paper | Steam Boiler | Heavy Fuel Oil | Steam Production | Steam Boiler | 0 | 0 | 47520 | 0
NU | 150 | Industrial | Agriculture | Steam Boiler | Heavy Fuel Oil | Steam Production | Steam Boiler | 0 | 0 | 47520 | 0
NU | 150 | Industrial | Chemicals | Steam Boiler | Heavy Fuel Oil | Steam Production | Steam Boiler | 0 | 0 | 47520 | 0
NU | 150 | Industrial | Forestry | Steam Boiler | Heavy Fuel Oil | Steam Production | Steam Boiler | 0 | 0 | 47520 | 0
NU | 150 | Industrial | Mining | Steam Boiler | Heavy Fuel Oil | Steam Production | Steam Boiler | 0 | 0 | 47520 | 0
NU | 150 | Industrial | Oil & Gas | Steam Boiler | Heavy Fuel Oil | Steam Production | Steam Boiler | 0 | 0 | 47520 | 0
NU | 150 | Industrial | Other Manufacturing | Steam Boiler | Heavy Fuel Oil | Steam Production | Steam Boiler | 0 | 0 | 47520 | 0
NU | 150 | Industrial | Petroleum Refining | Steam Boiler | Heavy Fuel Oil | Steam Production | Steam Boiler | 0 | 0 | 47520 | 0
NU | 150 | Industrial | Pulp & Paper | Steam Boiler | Heavy Fuel Oil | Steam Production | Steam Boiler | 0 | 0 | 47520 | 0
ON | 150 | Industrial | Agriculture | Steam Boiler | Heavy Fuel Oil | Steam Production | Steam Boiler | 0 | 0 | 47520 | 0
ON | 150 | Industrial | Chemicals | Steam Boiler | Heavy Fuel Oil | Steam Production | Steam Boiler | 1394400 | 1431825.2407 | 47520 | 30.131
ON | 150 | Industrial | Forestry | Steam Boiler | Heavy Fuel Oil | Steam Production | Steam Boiler | 0 | 0 | 47520 | 0
ON | 150 | Industrial | Mining | Steam Boiler | Heavy Fuel Oil | Steam Production | Steam Boiler | 0 | 0 | 47520 | 0
ON | 150 | Industrial | Oil & Gas | Steam Boiler | Heavy Fuel Oil | Steam Production | Steam Boiler | 0 | 0 | 47520 | 0
ON | 150 | Industrial | Other Manufacturing | Steam Boiler | Heavy Fuel Oil | Steam Production | Steam Boiler | 340500 | 349638.9088 | 47520 | 7.3577
ON | 150 | Industrial | Petroleum Refining | Steam Boiler | Heavy Fuel Oil | Steam Production | Steam Boiler | 0 | 0 | 47520 | 0
ON | 150 | Industrial | Pulp & Paper | Steam Boiler | Heavy Fuel Oil | Steam Production | Steam Boiler | 157529.4118 | 161757.4497 | 47520 | 3.404
PE | 150 | Industrial | Agriculture | Steam Boiler | Heavy Fuel Oil | Steam Production | Steam Boiler | 0 | 0 | 47520 | 0
PE | 150 | Industrial | Chemicals | Steam Boiler | Heavy Fuel Oil | Steam Production | Steam Boiler | 6972.8158 | 6782.9391 | 47520 | 0.14274
PE | 150 | Industrial | Forestry | Steam Boiler | Heavy Fuel Oil | Steam Production | Steam Boiler | 0 | 0 | 47520 | 0
PE | 150 | Industrial | Mining | Steam Boiler | Heavy Fuel Oil | Steam Production | Steam Boiler | 0 | 0 | 47520 | 0
PE | 150 | Industrial | Oil & Gas | Steam Boiler | Heavy Fuel Oil | Steam Production | Steam Boiler | 0 | 0 | 47520 | 0
PE | 150 | Industrial | Other Manufacturing | Steam Boiler | Heavy Fuel Oil | Steam Production | Steam Boiler | 44872.1727 | 43650.2589 | 47520 | 0.91857
PE | 150 | Industrial | Petroleum Refining | Steam Boiler | Heavy Fuel Oil | Steam Production | Steam Boiler | 0 | 0 | 47520 | 0
PE | 150 | Industrial | Pulp & Paper | Steam Boiler | Heavy Fuel Oil | Steam Production | Steam Boiler | 834.6351 | 811.9072 | 47520 | 0.017086
QC | 150 | Industrial | Agriculture | Steam Boiler | Heavy Fuel Oil | Steam Production | Steam Boiler | 129200 | 124440.9279 | 47520 | 2.6187
QC | 150 | Industrial | Chemicals | Steam Boiler | Heavy Fuel Oil | Steam Production | Steam Boiler | 4800 | 4623.1924 | 47520 | 0.097289
QC | 150 | Industrial | Forestry | Steam Boiler | Heavy Fuel Oil | Steam Production | Steam Boiler | 0 | 0 | 47520 | 0
QC | 150 | Industrial | Mining | Steam Boiler | Heavy Fuel Oil | Steam Production | Steam Boiler | 9344000 | 8999814.475 | 47520 | 189.39
QC | 150 | Industrial | Oil & Gas | Steam Boiler | Heavy Fuel Oil | Steam Production | Steam Boiler | 0 | 0 | 47520 | 0
QC | 150 | Industrial | Other Manufacturing | Steam Boiler | Heavy Fuel Oil | Steam Production | Steam Boiler | 141750 | 136528.6496 | 47520 | 2.8731
QC | 150 | Industrial | Petroleum Refining | Steam Boiler | Heavy Fuel Oil | Steam Production | Steam Boiler | 0 | 0 | 47520 | 0
QC | 150 | Industrial | Pulp & Paper | Steam Boiler | Heavy Fuel Oil | Steam Production | Steam Boiler | 207294.1176 | 199658.4547 | 47520 | 4.2016
SK | 150 | Industrial | Agriculture | Steam Boiler | Heavy Fuel Oil | Steam Production | Steam Boiler | 8455000 | 7625624.1832 | 47520 | 160.4719
SK | 150 | Industrial | Chemicals | Steam Boiler | Heavy Fuel Oil | Steam Production | Steam Boiler | 0 | 0 | 47520 | 0
SK | 150 | Industrial | Forestry | Steam Boiler | Heavy Fuel Oil | Steam Production | Steam Boiler | 0 | 0 | 47520 | 0
SK | 150 | Industrial | Mining | Steam Boiler | Heavy Fuel Oil | Steam Production | Steam Boiler | 0 | 0 | 47520 | 0
SK | 150 | Industrial | Oil & Gas | Steam Boiler | Heavy Fuel Oil | Steam Production | Steam Boiler | 0 | 0 | 47520 | 0
SK | 150 | Industrial | Other Manufacturing | Steam Boiler | Heavy Fuel Oil | Steam Production | Steam Boiler | 0 | 0 | 47520 | 0
SK | 150 | Industrial | Petroleum Refining | Steam Boiler | Heavy Fuel Oil | Steam Production | Steam Boiler | 0 | 0 | 47520 | 0
SK | 150 | Industrial | Pulp & Paper | Steam Boiler | Heavy Fuel Oil | Steam Production | Steam Boiler | 0 | 0 | 47520 | 0
YT | 150 | Industrial | Agriculture | Steam Boiler | Heavy Fuel Oil | Steam Production | Steam Boiler | 0 | 0 | 47520 | 0
YT | 150 | Industrial | Chemicals | Steam Boiler | Heavy Fuel Oil | Steam Production | Steam Boiler | 0 | 0 | 47520 | 0
YT | 150 | Industrial | Forestry | Steam Boiler | Heavy Fuel Oil | Steam Production | Steam Boiler | 0 | 0 | 47520 | 0
YT | 150 | Industrial | Mining | Steam Boiler | Heavy Fuel Oil | Steam Production | Steam Boiler | 0 | 0 | 47520 | 0
YT | 150 | Industrial | Oil & Gas | Steam Boiler | Heavy Fuel Oil | Steam Production | Steam Boiler | 0 | 0 | 47520 | 0
YT | 150 | Industrial | Other Manufacturing | Steam Boiler | Heavy Fuel Oil | Steam Production | Steam Boiler | 417.5155 | 839.8335 | 47520 | 0.017673
YT | 150 | Industrial | Petroleum Refining | Steam Boiler | Heavy Fuel Oil | Steam Production | Steam Boiler | 0 | 0 | 47520 | 0
YT | 150 | Industrial | Pulp & Paper | Steam Boiler | Heavy Fuel Oil | Steam Production | Steam Boiler | 0 | 0 | 47520 | 0
AB | 151 | Industrial | Chemicals | Steam Boiler | Diesel | Steam Production | Steam Boiler | 11818.1818 | 11981.8688 | 47520 | 0.25214
AB | 151 | Industrial | Construction | Steam Boiler | Diesel | Steam Production | Steam Boiler | 0 | 0 | 47520 | 0
AB | 151 | Industrial | Forestry | Steam Boiler | Diesel | Steam Production | Steam Boiler | 0 | 0 | 47520 | 0
AB | 151 | Industrial | Other Manufacturing | Steam Boiler | Diesel | Steam Production | Steam Boiler | 36754.2771 | 37263.3398 | 47520 | 0.78416
BC | 151 | Industrial | Chemicals | Steam Boiler | Diesel | Steam Production | Steam Boiler | 28727.2727 | 30335.858 | 47520 | 0.63838
BC | 151 | Industrial | Construction | Steam Boiler | Diesel | Steam Production | Steam Boiler | 0 | 0 | 47520 | 0
BC | 151 | Industrial | Forestry | Steam Boiler | Diesel | Steam Production | Steam Boiler | 0 | 0 | 47520 | 0
BC | 151 | Industrial | Other Manufacturing | Steam Boiler | Diesel | Steam Production | Steam Boiler | 70083.1036 | 74007.4111 | 47520 | 1.5574
IPOG | 151 | Industrial | Chemicals | Steam Boiler | Diesel | Steam Production | Steam Boiler | 0 | 0 | 47520 | 0
IPOG | 151 | Industrial | Construction | Steam Boiler | Diesel | Steam Production | Steam Boiler | 0 | 0 | 47520 | 0
IPOG | 151 | Industrial | Forestry | Steam Boiler | Diesel | Steam Production | Steam Boiler | 0 | 0 | 47520 | 0
IPOG | 151 | Industrial | Other Manufacturing | Steam Boiler | Diesel | Steam Production | Steam Boiler | 0 | 0 | 47520 | 0
MB | 151 | Industrial | Chemicals | Steam Boiler | Diesel | Steam Production | Steam Boiler | 6181.8182 | 5563.7561 | 47520 | 0.11708
MB | 151 | Industrial | Construction | Steam Boiler | Diesel | Steam Production | Steam Boiler | 0 | 0 | 47520 | 0
MB | 151 | Industrial | Forestry | Steam Boiler | Diesel | Steam Production | Steam Boiler | 0 | 0 | 47520 | 0
MB | 151 | Industrial | Other Manufacturing | Steam Boiler | Diesel | Steam Production | Steam Boiler | 3012.0482 | 2710.9017 | 47520 | 0.057048
NB | 151 | Industrial | Chemicals | Steam Boiler | Diesel | Steam Production | Steam Boiler | 5127.8888 | 3660.7309 | 47520 | 0.077036
NB | 151 | Industrial | Construction | Steam Boiler | Diesel | Steam Production | Steam Boiler | 0 | 0 | 47520 | 0
NB | 151 | Industrial | Forestry | Steam Boiler | Diesel | Steam Production | Steam Boiler | 0 | 0 | 47520 | 0
NB | 151 | Industrial | Other Manufacturing | Steam Boiler | Diesel | Steam Production | Steam Boiler | 14392.1533 | 10274.3649 | 47520 | 0.21621
NL | 151 | Industrial | Chemicals | Steam Boiler | Diesel | Steam Production | Steam Boiler | 0 | 0 | 47520 | 0
NL | 151 | Industrial | Construction | Steam Boiler | Diesel | Steam Production | Steam Boiler | 0 | 0 | 47520 | 0
NL | 151 | Industrial | Forestry | Steam Boiler | Diesel | Steam Production | Steam Boiler | 0 | 0 | 47520 | 0
NL | 151 | Industrial | Other Manufacturing | Steam Boiler | Diesel | Steam Production | Steam Boiler | 1081.385 | 826.0834 | 47520 | 0.017384
NS | 151 | Industrial | Chemicals | Steam Boiler | Diesel | Steam Production | Steam Boiler | 6304.0369 | 5984.3267 | 47520 | 0.12593
NS | 151 | Industrial | Construction | Steam Boiler | Diesel | Steam Production | Steam Boiler | 0 | 0 | 47520 | 0
NS | 151 | Industrial | Forestry | Steam Boiler | Diesel | Steam Production | Steam Boiler | 0 | 0 | 47520 | 0
NS | 151 | Industrial | Other Manufacturing | Steam Boiler | Diesel | Steam Production | Steam Boiler | 10618.9378 | 10080.3966 | 47520 | 0.21213
NT | 151 | Industrial | Chemicals | Steam Boiler | Diesel | Steam Production | Steam Boiler | 0 | 0 | 47520 | 0
NT | 151 | Industrial | Construction | Steam Boiler | Diesel | Steam Production | Steam Boiler | 0 | 0 | 47520 | 0
NT | 151 | Industrial | Forestry | Steam Boiler | Diesel | Steam Production | Steam Boiler | 0 | 0 | 47520 | 0
NT | 151 | Industrial | Other Manufacturing | Steam Boiler | Diesel | Steam Production | Steam Boiler | 0 | 0 | 47520 | 0
NU | 151 | Industrial | Chemicals | Steam Boiler | Diesel | Steam Production | Steam Boiler | 0 | 0 | 47520 | 0
NU | 151 | Industrial | Construction | Steam Boiler | Diesel | Steam Production | Steam Boiler | 0 | 0 | 47520 | 0
NU | 151 | Industrial | Forestry | Steam Boiler | Diesel | Steam Production | Steam Boiler | 0 | 0 | 47520 | 0
NU | 151 | Industrial | Other Manufacturing | Steam Boiler | Diesel | Steam Production | Steam Boiler | 0 | 0 | 47520 | 0
ON | 151 | Industrial | Chemicals | Steam Boiler | Diesel | Steam Production | Steam Boiler | 39162 | 40213.0953 | 47520 | 0.84624
ON | 151 | Industrial | Construction | Steam Boiler | Diesel | Steam Production | Steam Boiler | 0 | 0 | 47520 | 0
ON | 151 | Industrial | Forestry | Steam Boiler | Diesel | Steam Production | Steam Boiler | 0 | 0 | 47520 | 0
ON | 151 | Industrial | Other Manufacturing | Steam Boiler | Diesel | Steam Production | Steam Boiler | 53769.5783 | 55212.7362 | 47520 | 1.1619
PE | 151 | Industrial | Chemicals | Steam Boiler | Diesel | Steam Production | Steam Boiler | 18857.1652 | 18343.6659 | 47520 | 0.38602
PE | 151 | Industrial | Construction | Steam Boiler | Diesel | Steam Production | Steam Boiler | 0 | 0 | 47520 | 0
PE | 151 | Industrial | Forestry | Steam Boiler | Diesel | Steam Production | Steam Boiler | 0 | 0 | 47520 | 0
PE | 151 | Industrial | Other Manufacturing | Steam Boiler | Diesel | Steam Production | Steam Boiler | 2676.9215 | 2604.0262 | 47520 | 0.054799
QC | 151 | Industrial | Chemicals | Steam Boiler | Diesel | Steam Production | Steam Boiler | 14398 | 13867.6508 | 47520 | 0.29183
QC | 151 | Industrial | Construction | Steam Boiler | Diesel | Steam Production | Steam Boiler | 0 | 0 | 47520 | 0
QC | 151 | Industrial | Forestry | Steam Boiler | Diesel | Steam Production | Steam Boiler | 0 | 0 | 47520 | 0
QC | 151 | Industrial | Other Manufacturing | Steam Boiler | Diesel | Steam Production | Steam Boiler | 78785.6024 | 75883.5408 | 47520 | 1.5969
SK | 151 | Industrial | Chemicals | Steam Boiler | Diesel | Steam Production | Steam Boiler | 6181.8182 | 5575.4255 | 47520 | 0.11733
SK | 151 | Industrial | Construction | Steam Boiler | Diesel | Steam Production | Steam Boiler | 0 | 0 | 47520 | 0
SK | 151 | Industrial | Forestry | Steam Boiler | Diesel | Steam Production | Steam Boiler | 0 | 0 | 47520 | 0
SK | 151 | Industrial | Other Manufacturing | Steam Boiler | Diesel | Steam Production | Steam Boiler | 4457.8313 | 4020.5495 | 47520 | 0.084608
YT | 151 | Industrial | Chemicals | Steam Boiler | Diesel | Steam Production | Steam Boiler | 0 | 0 | 47520 | 0
YT | 151 | Industrial | Construction | Steam Boiler | Diesel | Steam Production | Steam Boiler | 0 | 0 | 47520 | 0
YT | 151 | Industrial | Forestry | Steam Boiler | Diesel | Steam Production | Steam Boiler | 0 | 0 | 47520 | 0
YT | 151 | Industrial | Other Manufacturing | Steam Boiler | Diesel | Steam Production | Steam Boiler | 989.1253 | 1989.6281 | 47520 | 0.041869
AB | 152 | Industrial | Mining | Steam Boiler | Coal | Steam Production | Steam Boiler | 0.81368 | 0.6311 | 47520 | 1.3281e-05
AB | 152 | Industrial | Oil & Gas | Steam Boiler | Coal | Steam Production | Steam Boiler | 36.7049 | 28.4687 | 47520 | 0.00059909
AB | 152 | Industrial | Other Manufacturing | Steam Boiler | Coal | Steam Production | Steam Boiler | 1343.2836 | 1041.8639 | 47520 | 0.021925
BC | 152 | Industrial | Mining | Steam Boiler | Coal | Steam Production | Steam Boiler | 0 | 0 | 47520 | 0
BC | 152 | Industrial | Oil & Gas | Steam Boiler | Coal | Steam Production | Steam Boiler | 0 | 0 | 47520 | 0
BC | 152 | Industrial | Other Manufacturing | Steam Boiler | Coal | Steam Production | Steam Boiler | 0 | 0 | 47520 | 0
IPOG | 152 | Industrial | Mining | Steam Boiler | Coal | Steam Production | Steam Boiler | 0 | 0 | 47520 | 0
IPOG | 152 | Industrial | Oil & Gas | Steam Boiler | Coal | Steam Production | Steam Boiler | 0 | 0 | 47520 | 0
IPOG | 152 | Industrial | Other Manufacturing | Steam Boiler | Coal | Steam Production | Steam Boiler | 0 | 0 | 47520 | 0
MB | 152 | Industrial | Mining | Steam Boiler | Coal | Steam Production | Steam Boiler | 0 | 0 | 47520 | 0
MB | 152 | Industrial | Oil & Gas | Steam Boiler | Coal | Steam Production | Steam Boiler | 0 | 0 | 47520 | 0
MB | 152 | Industrial | Other Manufacturing | Steam Boiler | Coal | Steam Production | Steam Boiler | 17059.7015 | 15658.7092 | 47520 | 0.32952
NB | 152 | Industrial | Mining | Steam Boiler | Coal | Steam Production | Steam Boiler | 33470.2208 | 34302.4533 | 47520 | 0.72185
NB | 152 | Industrial | Oil & Gas | Steam Boiler | Coal | Steam Production | Steam Boiler | 1668.186 | 1709.6652 | 47520 | 0.035978
NB | 152 | Industrial | Other Manufacturing | Steam Boiler | Coal | Steam Production | Steam Boiler | 0 | 0 | 47520 | 0
NL | 152 | Industrial | Mining | Steam Boiler | Coal | Steam Production | Steam Boiler | 315138.1775 | 5173308.3224 | 47520 | 108.8659
NL | 152 | Industrial | Oil & Gas | Steam Boiler | Coal | Steam Production | Steam Boiler | 65461.5143 | 1074616.2185 | 47520 | 22.614
NL | 152 | Industrial | Other Manufacturing | Steam Boiler | Coal | Steam Production | Steam Boiler | 0 | 0 | 47520 | 0
NS | 152 | Industrial | Mining | Steam Boiler | Coal | Steam Production | Steam Boiler | 1654.1294 | 1434.1141 | 47520 | 0.030179
NS | 152 | Industrial | Oil & Gas | Steam Boiler | Coal | Steam Production | Steam Boiler | 8181.8786 | 7093.6093 | 47520 | 0.14928
NS | 152 | Industrial | Other Manufacturing | Steam Boiler | Coal | Steam Production | Steam Boiler | 0 | 0 | 47520 | 0
NT | 152 | Industrial | Mining | Steam Boiler | Coal | Steam Production | Steam Boiler | 0 | 0 | 47520 | 0
NT | 152 | Industrial | Oil & Gas | Steam Boiler | Coal | Steam Production | Steam Boiler | 0 | 0 | 47520 | 0
NT | 152 | Industrial | Other Manufacturing | Steam Boiler | Coal | Steam Production | Steam Boiler | 0 | 0 | 47520 | 0
NU | 152 | Industrial | Mining | Steam Boiler | Coal | Steam Production | Steam Boiler | 0 | 0 | 47520 | 0
NU | 152 | Industrial | Oil & Gas | Steam Boiler | Coal | Steam Production | Steam Boiler | 0 | 0 | 47520 | 0
NU | 152 | Industrial | Other Manufacturing | Steam Boiler | Coal | Steam Production | Steam Boiler | 0 | 0 | 47520 | 0
ON | 152 | Industrial | Mining | Steam Boiler | Coal | Steam Production | Steam Boiler | 0 | 0 | 47520 | 0
ON | 152 | Industrial | Oil & Gas | Steam Boiler | Coal | Steam Production | Steam Boiler | 0 | 0 | 47520 | 0
ON | 152 | Industrial | Other Manufacturing | Steam Boiler | Coal | Steam Production | Steam Boiler | 74328.3582 | 59944.7499 | 47520 | 1.2615
PE | 152 | Industrial | Mining | Steam Boiler | Coal | Steam Production | Steam Boiler | 0 | 0 | 47520 | 0
PE | 152 | Industrial | Oil & Gas | Steam Boiler | Coal | Steam Production | Steam Boiler | 0 | 0 | 47520 | 0
PE | 152 | Industrial | Other Manufacturing | Steam Boiler | Coal | Steam Production | Steam Boiler | 0 | 0 | 47520 | 0
QC | 152 | Industrial | Mining | Steam Boiler | Coal | Steam Production | Steam Boiler | 95000 | 68279.6568 | 47520 | 1.4369
QC | 152 | Industrial | Oil & Gas | Steam Boiler | Coal | Steam Production | Steam Boiler | 0 | 0 | 47520 | 0
QC | 152 | Industrial | Other Manufacturing | Steam Boiler | Coal | Steam Production | Steam Boiler | 82432.8358 | 59247.2183 | 47520 | 1.2468
SK | 152 | Industrial | Mining | Steam Boiler | Coal | Steam Production | Steam Boiler | 0 | 0 | 47520 | 0
SK | 152 | Industrial | Oil & Gas | Steam Boiler | Coal | Steam Production | Steam Boiler | 0 | 0 | 47520 | 0
SK | 152 | Industrial | Other Manufacturing | Steam Boiler | Coal | Steam Production | Steam Boiler | 0 | 0 | 47520 | 0
YT | 152 | Industrial | Mining | Steam Boiler | Coal | Steam Production | Steam Boiler | 0 | 0 | 47520 | 0
YT | 152 | Industrial | Oil & Gas | Steam Boiler | Coal | Steam Production | Steam Boiler | 0 | 0 | 47520 | 0
YT | 152 | Industrial | Other Manufacturing | Steam Boiler | Coal | Steam Production | Steam Boiler | 0 | 0 | 47520 | 0
AB | 153 | Industrial | Mining | Steam Boiler | Petroleum Coke | Steam Production | Steam Boiler | 349046.0584 | 270723.5282 | 47520 | 5.697
AB | 153 | Industrial | Oil & Gas | Steam Boiler | Petroleum Coke | Steam Production | Steam Boiler | 214137495.9416 | 166087130.9986 | 47520 | 3495.0996
AB | 153 | Industrial | Petroleum Refining | Steam Boiler | Petroleum Coke | Steam Production | Steam Boiler | 72915458 | 56553940.5951 | 47520 | 1190.1082
BC | 153 | Industrial | Mining | Steam Boiler | Petroleum Coke | Steam Production | Steam Boiler | 0 | 0 | 47520 | 0
BC | 153 | Industrial | Oil & Gas | Steam Boiler | Petroleum Coke | Steam Production | Steam Boiler | 0 | 0 | 47520 | 0
BC | 153 | Industrial | Petroleum Refining | Steam Boiler | Petroleum Coke | Steam Production | Steam Boiler | 5336000 | 4627765.7261 | 47520 | 97.3856
IPOG | 153 | Industrial | Mining | Steam Boiler | Petroleum Coke | Steam Production | Steam Boiler | 0 | 0 | 47520 | 0
IPOG | 153 | Industrial | Oil & Gas | Steam Boiler | Petroleum Coke | Steam Production | Steam Boiler | 0 | 0 | 47520 | 0
IPOG | 153 | Industrial | Petroleum Refining | Steam Boiler | Petroleum Coke | Steam Production | Steam Boiler | 0 | 0 | 47520 | 0
MB | 153 | Industrial | Mining | Steam Boiler | Petroleum Coke | Steam Production | Steam Boiler | 22000 | 20193.2961 | 47520 | 0.42494
MB | 153 | Industrial | Oil & Gas | Steam Boiler | Petroleum Coke | Steam Production | Steam Boiler | 0 | 0 | 47520 | 0
MB | 153 | Industrial | Petroleum Refining | Steam Boiler | Petroleum Coke | Steam Production | Steam Boiler | 0 | 0 | 47520 | 0
NB | 153 | Industrial | Mining | Steam Boiler | Petroleum Coke | Steam Production | Steam Boiler | 0 | 0 | 47520 | 0
NB | 153 | Industrial | Oil & Gas | Steam Boiler | Petroleum Coke | Steam Production | Steam Boiler | 0 | 0 | 47520 | 0
NB | 153 | Industrial | Petroleum Refining | Steam Boiler | Petroleum Coke | Steam Production | Steam Boiler | 21026038.0894 | 21548847.6851 | 47520 | 453.469
NL | 153 | Industrial | Mining | Steam Boiler | Petroleum Coke | Steam Production | Steam Boiler | 0 | 0 | 47520 | 0
NL | 153 | Industrial | Oil & Gas | Steam Boiler | Petroleum Coke | Steam Production | Steam Boiler | 0 | 0 | 47520 | 0
NL | 153 | Industrial | Petroleum Refining | Steam Boiler | Petroleum Coke | Steam Production | Steam Boiler | 8137937.6878 | 133592385.0826 | 47520 | 2811.2876
NS | 153 | Industrial | Mining | Steam Boiler | Petroleum Coke | Steam Production | Steam Boiler | 0 | 0 | 47520 | 0
NS | 153 | Industrial | Oil & Gas | Steam Boiler | Petroleum Coke | Steam Production | Steam Boiler | 0 | 0 | 47520 | 0
NS | 153 | Industrial | Petroleum Refining | Steam Boiler | Petroleum Coke | Steam Production | Steam Boiler | 6942024.2228 | 6018667.6029 | 47520 | 126.6555
NT | 153 | Industrial | Mining | Steam Boiler | Petroleum Coke | Steam Production | Steam Boiler | 0 | 0 | 47520 | 0
NT | 153 | Industrial | Oil & Gas | Steam Boiler | Petroleum Coke | Steam Production | Steam Boiler | 0 | 0 | 47520 | 0
NT | 153 | Industrial | Petroleum Refining | Steam Boiler | Petroleum Coke | Steam Production | Steam Boiler | 0 | 0 | 47520 | 0
NU | 153 | Industrial | Mining | Steam Boiler | Petroleum Coke | Steam Production | Steam Boiler | 0 | 0 | 47520 | 0
NU | 153 | Industrial | Oil & Gas | Steam Boiler | Petroleum Coke | Steam Production | Steam Boiler | 0 | 0 | 47520 | 0
NU | 153 | Industrial | Petroleum Refining | Steam Boiler | Petroleum Coke | Steam Production | Steam Boiler | 0 | 0 | 47520 | 0
ON | 153 | Industrial | Mining | Steam Boiler | Petroleum Coke | Steam Production | Steam Boiler | 0 | 0 | 47520 | 0
ON | 153 | Industrial | Oil & Gas | Steam Boiler | Petroleum Coke | Steam Production | Steam Boiler | 0 | 0 | 47520 | 0
ON | 153 | Industrial | Petroleum Refining | Steam Boiler | Petroleum Coke | Steam Production | Steam Boiler | 52964000 | 42714702.8319 | 47520 | 898.8784
PE | 153 | Industrial | Mining | Steam Boiler | Petroleum Coke | Steam Production | Steam Boiler | 0 | 0 | 47520 | 0
PE | 153 | Industrial | Oil & Gas | Steam Boiler | Petroleum Coke | Steam Production | Steam Boiler | 0 | 0 | 47520 | 0
PE | 153 | Industrial | Petroleum Refining | Steam Boiler | Petroleum Coke | Steam Production | Steam Boiler | 0 | 0 | 47520 | 0
QC | 153 | Industrial | Mining | Steam Boiler | Petroleum Coke | Steam Production | Steam Boiler | 0 | 0 | 47520 | 0
QC | 153 | Industrial | Oil & Gas | Steam Boiler | Petroleum Coke | Steam Production | Steam Boiler | 0 | 0 | 47520 | 0
QC | 153 | Industrial | Petroleum Refining | Steam Boiler | Petroleum Coke | Steam Production | Steam Boiler | 22918000 | 16471928.1498 | 47520 | 346.6315
SK | 153 | Industrial | Mining | Steam Boiler | Petroleum Coke | Steam Production | Steam Boiler | 2090620.2945 | 2090620.2945 | 47520 | 43.9945
SK | 153 | Industrial | Oil & Gas | Steam Boiler | Petroleum Coke | Steam Production | Steam Boiler | 5827534.7055 | 5827534.7055 | 47520 | 122.6333
SK | 153 | Industrial | Petroleum Refining | Steam Boiler | Petroleum Coke | Steam Production | Steam Boiler | 10141845 | 10141845 | 47520 | 213.4227
YT | 153 | Industrial | Mining | Steam Boiler | Petroleum Coke | Steam Production | Steam Boiler | 0 | 0 | 47520 | 0
YT | 153 | Industrial | Oil & Gas | Steam Boiler | Petroleum Coke | Steam Production | Steam Boiler | 0 | 0 | 47520 | 0
YT | 153 | Industrial | Petroleum Refining | Steam Boiler | Petroleum Coke | Steam Production | Steam Boiler | 0 | 0 | 47520 | 0
AB | 154 | Industrial | Other Manufacturing | Steam Boiler | Biomass | Steam Production | Steam Boiler | 1428154.6203 | 1489017.871 | Not tracked | Not tracked
AB | 154 | Industrial | Pulp & Paper | Steam Boiler | Biomass | Steam Production | Steam Boiler | 5747559.0016 | 5992501.0544 | Not tracked | Not tracked
BC | 154 | Industrial | Other Manufacturing | Steam Boiler | Biomass | Steam Production | Steam Boiler | 3988091.0411 | 3115161.5725 | Not tracked | Not tracked
BC | 154 | Industrial | Pulp & Paper | Steam Boiler | Biomass | Steam Production | Steam Boiler | 14979026.1954 | 11700356.4653 | Not tracked | Not tracked
IPOG | 154 | Industrial | Other Manufacturing | Steam Boiler | Biomass | Steam Production | Steam Boiler | 0 | 0 | Not tracked | Not tracked
IPOG | 154 | Industrial | Pulp & Paper | Steam Boiler | Biomass | Steam Production | Steam Boiler | 0 | 0 | Not tracked | Not tracked
MB | 154 | Industrial | Other Manufacturing | Steam Boiler | Biomass | Steam Production | Steam Boiler | 248207.0701 | 253941.4814 | Not tracked | Not tracked
MB | 154 | Industrial | Pulp & Paper | Steam Boiler | Biomass | Steam Production | Steam Boiler | 629844.8902 | 644396.4082 | Not tracked | Not tracked
NB | 154 | Industrial | Other Manufacturing | Steam Boiler | Biomass | Steam Production | Steam Boiler | 998829.6308 | 942409.9567 | Not tracked | Not tracked
NB | 154 | Industrial | Pulp & Paper | Steam Boiler | Biomass | Steam Production | Steam Boiler | 3256294.296 | 3072359.9619 | Not tracked | Not tracked
NL | 154 | Industrial | Other Manufacturing | Steam Boiler | Biomass | Steam Production | Steam Boiler | 75049.1871 | 60587.9121 | Not tracked | Not tracked
NL | 154 | Industrial | Pulp & Paper | Steam Boiler | Biomass | Steam Production | Steam Boiler | 674471.4125 | 544507.0918 | Not tracked | Not tracked
NS | 154 | Industrial | Other Manufacturing | Steam Boiler | Biomass | Steam Production | Steam Boiler | 736964.7546 | 495857.0677 | Not tracked | Not tracked
NS | 154 | Industrial | Pulp & Paper | Steam Boiler | Biomass | Steam Production | Steam Boiler | 702798.3251 | 472868.6339 | Not tracked | Not tracked
NT | 154 | Industrial | Other Manufacturing | Steam Boiler | Biomass | Steam Production | Steam Boiler | 0 | 0 | Not tracked | Not tracked
NT | 154 | Industrial | Pulp & Paper | Steam Boiler | Biomass | Steam Production | Steam Boiler | 0 | 0 | Not tracked | Not tracked
NU | 154 | Industrial | Other Manufacturing | Steam Boiler | Biomass | Steam Production | Steam Boiler | 0 | 0 | Not tracked | Not tracked
NU | 154 | Industrial | Pulp & Paper | Steam Boiler | Biomass | Steam Production | Steam Boiler | 0 | 0 | Not tracked | Not tracked
ON | 154 | Industrial | Other Manufacturing | Steam Boiler | Biomass | Steam Production | Steam Boiler | 1337753.1405 | 1107300.2211 | Not tracked | Not tracked
ON | 154 | Industrial | Pulp & Paper | Steam Boiler | Biomass | Steam Production | Steam Boiler | 4097439.0246 | 3391578.7603 | Not tracked | Not tracked
PE | 154 | Industrial | Other Manufacturing | Steam Boiler | Biomass | Steam Production | Steam Boiler | 185780.9894 | 214120.4624 | Not tracked | Not tracked
PE | 154 | Industrial | Pulp & Paper | Steam Boiler | Biomass | Steam Production | Steam Boiler | 15325.7793 | 17663.61 | Not tracked | Not tracked
QC | 154 | Industrial | Other Manufacturing | Steam Boiler | Biomass | Steam Production | Steam Boiler | 3580886.3014 | 3381161.1061 | Not tracked | Not tracked
QC | 154 | Industrial | Pulp & Paper | Steam Boiler | Biomass | Steam Production | Steam Boiler | 6231127.4081 | 5883584.0811 | Not tracked | Not tracked
SK | 154 | Industrial | Other Manufacturing | Steam Boiler | Biomass | Steam Production | Steam Boiler | 232916.167 | 193666.1759 | Not tracked | Not tracked
SK | 154 | Industrial | Pulp & Paper | Steam Boiler | Biomass | Steam Production | Steam Boiler | 144825.3158 | 120420.0011 | Not tracked | Not tracked
YT | 154 | Industrial | Other Manufacturing | Steam Boiler | Biomass | Steam Production | Steam Boiler | 56286.3433 | 56286.3433 | Not tracked | Not tracked
YT | 154 | Industrial | Pulp & Paper | Steam Boiler | Biomass | Steam Production | Steam Boiler | 0 | 0 | Not tracked | Not tracked
AB | 155 | Industrial | Agriculture | Oven/Furnace/Kiln/Other | Natural Gas | Process heat (Low, <100 C) | Oven/Furnace/Kiln/Other | 105755 | 117894.5383 | 5992.7172 | 19.673
AB | 155 | Industrial | Cement | Oven/Furnace/Kiln/Other | Natural Gas | Process heat (Low, <100 C) | Oven/Furnace/Kiln/Other | 0 | 0 | 5992.7172 | 0
AB | 155 | Industrial | Chemicals | Oven/Furnace/Kiln/Other | Natural Gas | Process heat (Low, <100 C) | Oven/Furnace/Kiln/Other | 711217.5571 | 792857.6952 | 5992.7172 | 132.3035
AB | 155 | Industrial | Construction | Oven/Furnace/Kiln/Other | Natural Gas | Process heat (Low, <100 C) | Oven/Furnace/Kiln/Other | 0 | 0 | 5992.7172 | 0
AB | 155 | Industrial | Iron & Steel | Oven/Furnace/Kiln/Other | Natural Gas | Process heat (Low, <100 C) | Oven/Furnace/Kiln/Other | 0 | 0 | 5992.7172 | 0
AB | 155 | Industrial | Mining | Oven/Furnace/Kiln/Other | Natural Gas | Process heat (Low, <100 C) | Oven/Furnace/Kiln/Other | 21267.3531 | 23708.6169 | 5992.7172 | 3.9562
AB | 155 | Industrial | Oil & Gas | Oven/Furnace/Kiln/Other | Natural Gas | Process heat (Low, <100 C) | Oven/Furnace/Kiln/Other | 0 | 0 | 5992.7172 | 0
AB | 155 | Industrial | Other Manufacturing | Oven/Furnace/Kiln/Other | Natural Gas | Process heat (Low, <100 C) | Oven/Furnace/Kiln/Other | 1518662.3912 | 1692988.5254 | 5992.7172 | 282.5077
AB | 155 | Industrial | Petroleum Refining | Oven/Furnace/Kiln/Other | Natural Gas | Process heat (Low, <100 C) | Oven/Furnace/Kiln/Other | 1148472.0409 | 1280304.2982 | 5992.7172 | 213.6434
AB | 155 | Industrial | Pulp & Paper | Oven/Furnace/Kiln/Other | Natural Gas | Process heat (Low, <100 C) | Oven/Furnace/Kiln/Other | 0 | 0 | 5992.7172 | 0
AB | 155 | Industrial | Smelting & Refining | Oven/Furnace/Kiln/Other | Natural Gas | Process heat (Low, <100 C) | Oven/Furnace/Kiln/Other | 8130.2887 | 9063.5585 | 5992.7172 | 1.5124
BC | 155 | Industrial | Agriculture | Oven/Furnace/Kiln/Other | Natural Gas | Process heat (Low, <100 C) | Oven/Furnace/Kiln/Other | 234422.4417 | 236102.106 | 5992.7172 | 39.3982
BC | 155 | Industrial | Cement | Oven/Furnace/Kiln/Other | Natural Gas | Process heat (Low, <100 C) | Oven/Furnace/Kiln/Other | 0 | 0 | 5992.7172 | 0
BC | 155 | Industrial | Chemicals | Oven/Furnace/Kiln/Other | Natural Gas | Process heat (Low, <100 C) | Oven/Furnace/Kiln/Other | 6954.1332 | 7003.9604 | 5992.7172 | 1.1687
BC | 155 | Industrial | Construction | Oven/Furnace/Kiln/Other | Natural Gas | Process heat (Low, <100 C) | Oven/Furnace/Kiln/Other | 0 | 0 | 5992.7172 | 0
BC | 155 | Industrial | Iron & Steel | Oven/Furnace/Kiln/Other | Natural Gas | Process heat (Low, <100 C) | Oven/Furnace/Kiln/Other | 0 | 0 | 5992.7172 | 0
BC | 155 | Industrial | Mining | Oven/Furnace/Kiln/Other | Natural Gas | Process heat (Low, <100 C) | Oven/Furnace/Kiln/Other | 46751.494 | 47086.4739 | 5992.7172 | 7.8573
BC | 155 | Industrial | Oil & Gas | Oven/Furnace/Kiln/Other | Natural Gas | Process heat (Low, <100 C) | Oven/Furnace/Kiln/Other | 0 | 0 | 5992.7172 | 0
BC | 155 | Industrial | Other Manufacturing | Oven/Furnace/Kiln/Other | Natural Gas | Process heat (Low, <100 C) | Oven/Furnace/Kiln/Other | 987350.9617 | 994425.4469 | 5992.7172 | 165.939
BC | 155 | Industrial | Petroleum Refining | Oven/Furnace/Kiln/Other | Natural Gas | Process heat (Low, <100 C) | Oven/Furnace/Kiln/Other | 122138.6914 | 123013.8295 | 5992.7172 | 20.5272
BC | 155 | Industrial | Pulp & Paper | Oven/Furnace/Kiln/Other | Natural Gas | Process heat (Low, <100 C) | Oven/Furnace/Kiln/Other | 0 | 0 | 5992.7172 | 0
BC | 155 | Industrial | Smelting & Refining | Oven/Furnace/Kiln/Other | Natural Gas | Process heat (Low, <100 C) | Oven/Furnace/Kiln/Other | 63375.6001 | 63829.6937 | 5992.7172 | 10.6512
IPOG | 155 | Industrial | Agriculture | Oven/Furnace/Kiln/Other | Natural Gas | Process heat (Low, <100 C) | Oven/Furnace/Kiln/Other | 0 | 0 | 5992.7172 | 0
IPOG | 155 | Industrial | Cement | Oven/Furnace/Kiln/Other | Natural Gas | Process heat (Low, <100 C) | Oven/Furnace/Kiln/Other | 0 | 0 | 5992.7172 | 0
IPOG | 155 | Industrial | Chemicals | Oven/Furnace/Kiln/Other | Natural Gas | Process heat (Low, <100 C) | Oven/Furnace/Kiln/Other | 0 | 0 | 5992.7172 | 0
IPOG | 155 | Industrial | Construction | Oven/Furnace/Kiln/Other | Natural Gas | Process heat (Low, <100 C) | Oven/Furnace/Kiln/Other | 0 | 0 | 5992.7172 | 0
IPOG | 155 | Industrial | Iron & Steel | Oven/Furnace/Kiln/Other | Natural Gas | Process heat (Low, <100 C) | Oven/Furnace/Kiln/Other | 0 | 0 | 5992.7172 | 0
IPOG | 155 | Industrial | Mining | Oven/Furnace/Kiln/Other | Natural Gas | Process heat (Low, <100 C) | Oven/Furnace/Kiln/Other | 0 | 0 | 5992.7172 | 0
IPOG | 155 | Industrial | Oil & Gas | Oven/Furnace/Kiln/Other | Natural Gas | Process heat (Low, <100 C) | Oven/Furnace/Kiln/Other | 0 | 0 | 5992.7172 | 0
IPOG | 155 | Industrial | Other Manufacturing | Oven/Furnace/Kiln/Other | Natural Gas | Process heat (Low, <100 C) | Oven/Furnace/Kiln/Other | 0 | 0 | 5992.7172 | 0
IPOG | 155 | Industrial | Petroleum Refining | Oven/Furnace/Kiln/Other | Natural Gas | Process heat (Low, <100 C) | Oven/Furnace/Kiln/Other | 0 | 0 | 5992.7172 | 0
IPOG | 155 | Industrial | Pulp & Paper | Oven/Furnace/Kiln/Other | Natural Gas | Process heat (Low, <100 C) | Oven/Furnace/Kiln/Other | 0 | 0 | 5992.7172 | 0
IPOG | 155 | Industrial | Smelting & Refining | Oven/Furnace/Kiln/Other | Natural Gas | Process heat (Low, <100 C) | Oven/Furnace/Kiln/Other | 0 | 0 | 5992.7172 | 0
MB | 155 | Industrial | Agriculture | Oven/Furnace/Kiln/Other | Natural Gas | Process heat (Low, <100 C) | Oven/Furnace/Kiln/Other | 1430 | 1296.4288 | 5992.7172 | 0.21633
MB | 155 | Industrial | Cement | Oven/Furnace/Kiln/Other | Natural Gas | Process heat (Low, <100 C) | Oven/Furnace/Kiln/Other | 0 | 0 | 5992.7172 | 0
MB | 155 | Industrial | Chemicals | Oven/Furnace/Kiln/Other | Natural Gas | Process heat (Low, <100 C) | Oven/Furnace/Kiln/Other | 64282.1848 | 58277.816 | 5992.7172 | 9.7248
MB | 155 | Industrial | Construction | Oven/Furnace/Kiln/Other | Natural Gas | Process heat (Low, <100 C) | Oven/Furnace/Kiln/Other | 0 | 0 | 5992.7172 | 0
MB | 155 | Industrial | Iron & Steel | Oven/Furnace/Kiln/Other | Natural Gas | Process heat (Low, <100 C) | Oven/Furnace/Kiln/Other | 0 | 0 | 5992.7172 | 0
MB | 155 | Industrial | Mining | Oven/Furnace/Kiln/Other | Natural Gas | Process heat (Low, <100 C) | Oven/Furnace/Kiln/Other | 0 | 0 | 5992.7172 | 0
MB | 155 | Industrial | Oil & Gas | Oven/Furnace/Kiln/Other | Natural Gas | Process heat (Low, <100 C) | Oven/Furnace/Kiln/Other | 0 | 0 | 5992.7172 | 0
MB | 155 | Industrial | Other Manufacturing | Oven/Furnace/Kiln/Other | Natural Gas | Process heat (Low, <100 C) | Oven/Furnace/Kiln/Other | 894078.5044 | 810565.8305 | 5992.7172 | 135.2585
MB | 155 | Industrial | Petroleum Refining | Oven/Furnace/Kiln/Other | Natural Gas | Process heat (Low, <100 C) | Oven/Furnace/Kiln/Other | 0 | 0 | 5992.7172 | 0
MB | 155 | Industrial | Pulp & Paper | Oven/Furnace/Kiln/Other | Natural Gas | Process heat (Low, <100 C) | Oven/Furnace/Kiln/Other | 0 | 0 | 5992.7172 | 0
MB | 155 | Industrial | Smelting & Refining | Oven/Furnace/Kiln/Other | Natural Gas | Process heat (Low, <100 C) | Oven/Furnace/Kiln/Other | 426.8402 | 386.9705 | 5992.7172 | 0.064573
NB | 155 | Industrial | Agriculture | Oven/Furnace/Kiln/Other | Natural Gas | Process heat (Low, <100 C) | Oven/Furnace/Kiln/Other | 0 | 0 | 5992.7172 | 0
NB | 155 | Industrial | Cement | Oven/Furnace/Kiln/Other | Natural Gas | Process heat (Low, <100 C) | Oven/Furnace/Kiln/Other | 0 | 0 | 5992.7172 | 0
NB | 155 | Industrial | Chemicals | Oven/Furnace/Kiln/Other | Natural Gas | Process heat (Low, <100 C) | Oven/Furnace/Kiln/Other | 47.6373 | 52.5039 | 5992.7172 | 0.0087613
NB | 155 | Industrial | Construction | Oven/Furnace/Kiln/Other | Natural Gas | Process heat (Low, <100 C) | Oven/Furnace/Kiln/Other | 0 | 0 | 5992.7172 | 0
NB | 155 | Industrial | Iron & Steel | Oven/Furnace/Kiln/Other | Natural Gas | Process heat (Low, <100 C) | Oven/Furnace/Kiln/Other | 0 | 0 | 5992.7172 | 0
NB | 155 | Industrial | Mining | Oven/Furnace/Kiln/Other | Natural Gas | Process heat (Low, <100 C) | Oven/Furnace/Kiln/Other | 0 | 0 | 5992.7172 | 0
NB | 155 | Industrial | Oil & Gas | Oven/Furnace/Kiln/Other | Natural Gas | Process heat (Low, <100 C) | Oven/Furnace/Kiln/Other | 0 | 0 | 5992.7172 | 0
NB | 155 | Industrial | Other Manufacturing | Oven/Furnace/Kiln/Other | Natural Gas | Process heat (Low, <100 C) | Oven/Furnace/Kiln/Other | 158632.2129 | 174838.0026 | 5992.7172 | 29.1751
NB | 155 | Industrial | Petroleum Refining | Oven/Furnace/Kiln/Other | Natural Gas | Process heat (Low, <100 C) | Oven/Furnace/Kiln/Other | 381957.4987 | 420978.0908 | 5992.7172 | 70.2483
NB | 155 | Industrial | Pulp & Paper | Oven/Furnace/Kiln/Other | Natural Gas | Process heat (Low, <100 C) | Oven/Furnace/Kiln/Other | 0 | 0 | 5992.7172 | 0
NB | 155 | Industrial | Smelting & Refining | Oven/Furnace/Kiln/Other | Natural Gas | Process heat (Low, <100 C) | Oven/Furnace/Kiln/Other | 0 | 0 | 5992.7172 | 0
NL | 155 | Industrial | Agriculture | Oven/Furnace/Kiln/Other | Natural Gas | Process heat (Low, <100 C) | Oven/Furnace/Kiln/Other | 0 | 0 | 5992.7172 | 0
NL | 155 | Industrial | Cement | Oven/Furnace/Kiln/Other | Natural Gas | Process heat (Low, <100 C) | Oven/Furnace/Kiln/Other | 0 | 0 | 5992.7172 | 0
NL | 155 | Industrial | Chemicals | Oven/Furnace/Kiln/Other | Natural Gas | Process heat (Low, <100 C) | Oven/Furnace/Kiln/Other | 0 | 0 | 5992.7172 | 0
NL | 155 | Industrial | Construction | Oven/Furnace/Kiln/Other | Natural Gas | Process heat (Low, <100 C) | Oven/Furnace/Kiln/Other | 0 | 0 | 5992.7172 | 0
NL | 155 | Industrial | Iron & Steel | Oven/Furnace/Kiln/Other | Natural Gas | Process heat (Low, <100 C) | Oven/Furnace/Kiln/Other | 0 | 0 | 5992.7172 | 0
NL | 155 | Industrial | Mining | Oven/Furnace/Kiln/Other | Natural Gas | Process heat (Low, <100 C) | Oven/Furnace/Kiln/Other | 0 | 0 | 5992.7172 | 0
NL | 155 | Industrial | Oil & Gas | Oven/Furnace/Kiln/Other | Natural Gas | Process heat (Low, <100 C) | Oven/Furnace/Kiln/Other | 0 | 0 | 5992.7172 | 0
NL | 155 | Industrial | Other Manufacturing | Oven/Furnace/Kiln/Other | Natural Gas | Process heat (Low, <100 C) | Oven/Furnace/Kiln/Other | 11919.1685 | 14320.4704 | 5992.7172 | 2.3896
NL | 155 | Industrial | Petroleum Refining | Oven/Furnace/Kiln/Other | Natural Gas | Process heat (Low, <100 C) | Oven/Furnace/Kiln/Other | 147833.1919 | 177616.4883 | 5992.7172 | 29.6387
NL | 155 | Industrial | Pulp & Paper | Oven/Furnace/Kiln/Other | Natural Gas | Process heat (Low, <100 C) | Oven/Furnace/Kiln/Other | 0 | 0 | 5992.7172 | 0
NL | 155 | Industrial | Smelting & Refining | Oven/Furnace/Kiln/Other | Natural Gas | Process heat (Low, <100 C) | Oven/Furnace/Kiln/Other | 0 | 0 | 5992.7172 | 0
NS | 155 | Industrial | Agriculture | Oven/Furnace/Kiln/Other | Natural Gas | Process heat (Low, <100 C) | Oven/Furnace/Kiln/Other | 0 | 0 | 5992.7172 | 0
NS | 155 | Industrial | Cement | Oven/Furnace/Kiln/Other | Natural Gas | Process heat (Low, <100 C) | Oven/Furnace/Kiln/Other | 0 | 0 | 5992.7172 | 0
NS | 155 | Industrial | Chemicals | Oven/Furnace/Kiln/Other | Natural Gas | Process heat (Low, <100 C) | Oven/Furnace/Kiln/Other | 58.5636 | 23.2662 | 5992.7172 | 0.0038824
NS | 155 | Industrial | Construction | Oven/Furnace/Kiln/Other | Natural Gas | Process heat (Low, <100 C) | Oven/Furnace/Kiln/Other | 0 | 0 | 5992.7172 | 0
NS | 155 | Industrial | Iron & Steel | Oven/Furnace/Kiln/Other | Natural Gas | Process heat (Low, <100 C) | Oven/Furnace/Kiln/Other | 0 | 0 | 5992.7172 | 0
NS | 155 | Industrial | Mining | Oven/Furnace/Kiln/Other | Natural Gas | Process heat (Low, <100 C) | Oven/Furnace/Kiln/Other | 0 | 0 | 5992.7172 | 0
NS | 155 | Industrial | Oil & Gas | Oven/Furnace/Kiln/Other | Natural Gas | Process heat (Low, <100 C) | Oven/Furnace/Kiln/Other | 0 | 0 | 5992.7172 | 0
NS | 155 | Industrial | Other Manufacturing | Oven/Furnace/Kiln/Other | Natural Gas | Process heat (Low, <100 C) | Oven/Furnace/Kiln/Other | 117043.3338 | 46499.0183 | 5992.7172 | 7.7593
NS | 155 | Industrial | Petroleum Refining | Oven/Furnace/Kiln/Other | Natural Gas | Process heat (Low, <100 C) | Oven/Furnace/Kiln/Other | 126108.3137 | 50100.3569 | 5992.7172 | 8.3602
NS | 155 | Industrial | Pulp & Paper | Oven/Furnace/Kiln/Other | Natural Gas | Process heat (Low, <100 C) | Oven/Furnace/Kiln/Other | 0 | 0 | 5992.7172 | 0
NS | 155 | Industrial | Smelting & Refining | Oven/Furnace/Kiln/Other | Natural Gas | Process heat (Low, <100 C) | Oven/Furnace/Kiln/Other | 0 | 0 | 5992.7172 | 0
NT | 155 | Industrial | Agriculture | Oven/Furnace/Kiln/Other | Natural Gas | Process heat (Low, <100 C) | Oven/Furnace/Kiln/Other | 2766.4232 | 1610.2965 | 5992.7172 | 0.26871
NT | 155 | Industrial | Cement | Oven/Furnace/Kiln/Other | Natural Gas | Process heat (Low, <100 C) | Oven/Furnace/Kiln/Other | 0 | 0 | 5992.7172 | 0
NT | 155 | Industrial | Chemicals | Oven/Furnace/Kiln/Other | Natural Gas | Process heat (Low, <100 C) | Oven/Furnace/Kiln/Other | 0 | 0 | 5992.7172 | 0
NT | 155 | Industrial | Construction | Oven/Furnace/Kiln/Other | Natural Gas | Process heat (Low, <100 C) | Oven/Furnace/Kiln/Other | 0 | 0 | 5992.7172 | 0
NT | 155 | Industrial | Iron & Steel | Oven/Furnace/Kiln/Other | Natural Gas | Process heat (Low, <100 C) | Oven/Furnace/Kiln/Other | 0 | 0 | 5992.7172 | 0
NT | 155 | Industrial | Mining | Oven/Furnace/Kiln/Other | Natural Gas | Process heat (Low, <100 C) | Oven/Furnace/Kiln/Other | 19732.0192 | 11485.7343 | 5992.7172 | 1.9166
NT | 155 | Industrial | Oil & Gas | Oven/Furnace/Kiln/Other | Natural Gas | Process heat (Low, <100 C) | Oven/Furnace/Kiln/Other | 0 | 0 | 5992.7172 | 0
NT | 155 | Industrial | Other Manufacturing | Oven/Furnace/Kiln/Other | Natural Gas | Process heat (Low, <100 C) | Oven/Furnace/Kiln/Other | 0 | 0 | 5992.7172 | 0
NT | 155 | Industrial | Petroleum Refining | Oven/Furnace/Kiln/Other | Natural Gas | Process heat (Low, <100 C) | Oven/Furnace/Kiln/Other | 0 | 0 | 5992.7172 | 0
NT | 155 | Industrial | Pulp & Paper | Oven/Furnace/Kiln/Other | Natural Gas | Process heat (Low, <100 C) | Oven/Furnace/Kiln/Other | 0 | 0 | 5992.7172 | 0
NT | 155 | Industrial | Smelting & Refining | Oven/Furnace/Kiln/Other | Natural Gas | Process heat (Low, <100 C) | Oven/Furnace/Kiln/Other | 0 | 0 | 5992.7172 | 0
NU | 155 | Industrial | Agriculture | Oven/Furnace/Kiln/Other | Natural Gas | Process heat (Low, <100 C) | Oven/Furnace/Kiln/Other | 0 | 0 | 5992.7172 | 0
NU | 155 | Industrial | Cement | Oven/Furnace/Kiln/Other | Natural Gas | Process heat (Low, <100 C) | Oven/Furnace/Kiln/Other | 0 | 0 | 5992.7172 | 0
NU | 155 | Industrial | Chemicals | Oven/Furnace/Kiln/Other | Natural Gas | Process heat (Low, <100 C) | Oven/Furnace/Kiln/Other | 0 | 0 | 5992.7172 | 0
NU | 155 | Industrial | Construction | Oven/Furnace/Kiln/Other | Natural Gas | Process heat (Low, <100 C) | Oven/Furnace/Kiln/Other | 0 | 0 | 5992.7172 | 0
NU | 155 | Industrial | Iron & Steel | Oven/Furnace/Kiln/Other | Natural Gas | Process heat (Low, <100 C) | Oven/Furnace/Kiln/Other | 0 | 0 | 5992.7172 | 0
NU | 155 | Industrial | Mining | Oven/Furnace/Kiln/Other | Natural Gas | Process heat (Low, <100 C) | Oven/Furnace/Kiln/Other | 0 | 0 | 5992.7172 | 0
NU | 155 | Industrial | Oil & Gas | Oven/Furnace/Kiln/Other | Natural Gas | Process heat (Low, <100 C) | Oven/Furnace/Kiln/Other | 0 | 0 | 5992.7172 | 0
NU | 155 | Industrial | Other Manufacturing | Oven/Furnace/Kiln/Other | Natural Gas | Process heat (Low, <100 C) | Oven/Furnace/Kiln/Other | 0 | 0 | 5992.7172 | 0
NU | 155 | Industrial | Petroleum Refining | Oven/Furnace/Kiln/Other | Natural Gas | Process heat (Low, <100 C) | Oven/Furnace/Kiln/Other | 0 | 0 | 5992.7172 | 0
NU | 155 | Industrial | Pulp & Paper | Oven/Furnace/Kiln/Other | Natural Gas | Process heat (Low, <100 C) | Oven/Furnace/Kiln/Other | 0 | 0 | 5992.7172 | 0
NU | 155 | Industrial | Smelting & Refining | Oven/Furnace/Kiln/Other | Natural Gas | Process heat (Low, <100 C) | Oven/Furnace/Kiln/Other | 0 | 0 | 5992.7172 | 0
ON | 155 | Industrial | Agriculture | Oven/Furnace/Kiln/Other | Natural Gas | Process heat (Low, <100 C) | Oven/Furnace/Kiln/Other | 398623.3333 | 359668.2044 | 5992.7172 | 60.0175
ON | 155 | Industrial | Cement | Oven/Furnace/Kiln/Other | Natural Gas | Process heat (Low, <100 C) | Oven/Furnace/Kiln/Other | 0 | 0 | 5992.7172 | 0
ON | 155 | Industrial | Chemicals | Oven/Furnace/Kiln/Other | Natural Gas | Process heat (Low, <100 C) | Oven/Furnace/Kiln/Other | 333282.5273 | 300712.7735 | 5992.7172 | 50.1797
ON | 155 | Industrial | Construction | Oven/Furnace/Kiln/Other | Natural Gas | Process heat (Low, <100 C) | Oven/Furnace/Kiln/Other | 0 | 0 | 5992.7172 | 0
ON | 155 | Industrial | Iron & Steel | Oven/Furnace/Kiln/Other | Natural Gas | Process heat (Low, <100 C) | Oven/Furnace/Kiln/Other | 0 | 0 | 5992.7172 | 0
ON | 155 | Industrial | Mining | Oven/Furnace/Kiln/Other | Natural Gas | Process heat (Low, <100 C) | Oven/Furnace/Kiln/Other | 73646.9272 | 66449.8434 | 5992.7172 | 11.0884
ON | 155 | Industrial | Oil & Gas | Oven/Furnace/Kiln/Other | Natural Gas | Process heat (Low, <100 C) | Oven/Furnace/Kiln/Other | 0 | 0 | 5992.7172 | 0
ON | 155 | Industrial | Other Manufacturing | Oven/Furnace/Kiln/Other | Natural Gas | Process heat (Low, <100 C) | Oven/Furnace/Kiln/Other | 4828100.0927 | 4356278.0847 | 5992.7172 | 726.9287
ON | 155 | Industrial | Petroleum Refining | Oven/Furnace/Kiln/Other | Natural Gas | Process heat (Low, <100 C) | Oven/Furnace/Kiln/Other | 836553.7652 | 754802.2543 | 5992.7172 | 125.9533
ON | 155 | Industrial | Pulp & Paper | Oven/Furnace/Kiln/Other | Natural Gas | Process heat (Low, <100 C) | Oven/Furnace/Kiln/Other | 0 | 0 | 5992.7172 | 0
ON | 155 | Industrial | Smelting & Refining | Oven/Furnace/Kiln/Other | Natural Gas | Process heat (Low, <100 C) | Oven/Furnace/Kiln/Other | 244599.7343 | 220696.4316 | 5992.7172 | 36.8274
PE | 155 | Industrial | Agriculture | Oven/Furnace/Kiln/Other | Natural Gas | Process heat (Low, <100 C) | Oven/Furnace/Kiln/Other | 0 | 0 | 5992.7172 | 0
PE | 155 | Industrial | Cement | Oven/Furnace/Kiln/Other | Natural Gas | Process heat (Low, <100 C) | Oven/Furnace/Kiln/Other | 0 | 0 | 5992.7172 | 0
PE | 155 | Industrial | Chemicals | Oven/Furnace/Kiln/Other | Natural Gas | Process heat (Low, <100 C) | Oven/Furnace/Kiln/Other | 175.1802 | 103.4119 | 5992.7172 | 0.017256
PE | 155 | Industrial | Construction | Oven/Furnace/Kiln/Other | Natural Gas | Process heat (Low, <100 C) | Oven/Furnace/Kiln/Other | 0 | 0 | 5992.7172 | 0
PE | 155 | Industrial | Iron & Steel | Oven/Furnace/Kiln/Other | Natural Gas | Process heat (Low, <100 C) | Oven/Furnace/Kiln/Other | 0 | 0 | 5992.7172 | 0
PE | 155 | Industrial | Mining | Oven/Furnace/Kiln/Other | Natural Gas | Process heat (Low, <100 C) | Oven/Furnace/Kiln/Other | 0 | 0 | 5992.7172 | 0
PE | 155 | Industrial | Oil & Gas | Oven/Furnace/Kiln/Other | Natural Gas | Process heat (Low, <100 C) | Oven/Furnace/Kiln/Other | 0 | 0 | 5992.7172 | 0
PE | 155 | Industrial | Other Manufacturing | Oven/Furnace/Kiln/Other | Natural Gas | Process heat (Low, <100 C) | Oven/Furnace/Kiln/Other | 29505.3817 | 17417.5382 | 5992.7172 | 2.9065
PE | 155 | Industrial | Petroleum Refining | Oven/Furnace/Kiln/Other | Natural Gas | Process heat (Low, <100 C) | Oven/Furnace/Kiln/Other | 0 | 0 | 5992.7172 | 0
PE | 155 | Industrial | Pulp & Paper | Oven/Furnace/Kiln/Other | Natural Gas | Process heat (Low, <100 C) | Oven/Furnace/Kiln/Other | 0 | 0 | 5992.7172 | 0
PE | 155 | Industrial | Smelting & Refining | Oven/Furnace/Kiln/Other | Natural Gas | Process heat (Low, <100 C) | Oven/Furnace/Kiln/Other | 0 | 0 | 5992.7172 | 0
QC | 155 | Industrial | Agriculture | Oven/Furnace/Kiln/Other | Natural Gas | Process heat (Low, <100 C) | Oven/Furnace/Kiln/Other | 25675 | 23314.5295 | 5992.7172 | 3.8905
QC | 155 | Industrial | Cement | Oven/Furnace/Kiln/Other | Natural Gas | Process heat (Low, <100 C) | Oven/Furnace/Kiln/Other | 0 | 0 | 5992.7172 | 0
QC | 155 | Industrial | Chemicals | Oven/Furnace/Kiln/Other | Natural Gas | Process heat (Low, <100 C) | Oven/Furnace/Kiln/Other | 79128.3882 | 71853.5986 | 5992.7172 | 11.9902
QC | 155 | Industrial | Construction | Oven/Furnace/Kiln/Other | Natural Gas | Process heat (Low, <100 C) | Oven/Furnace/Kiln/Other | 0 | 0 | 5992.7172 | 0
QC | 155 | Industrial | Iron & Steel | Oven/Furnace/Kiln/Other | Natural Gas | Process heat (Low, <100 C) | Oven/Furnace/Kiln/Other | 0 | 0 | 5992.7172 | 0
QC | 155 | Industrial | Mining | Oven/Furnace/Kiln/Other | Natural Gas | Process heat (Low, <100 C) | Oven/Furnace/Kiln/Other | 6646.3235 | 6035.2836 | 5992.7172 | 1.0071
QC | 155 | Industrial | Oil & Gas | Oven/Furnace/Kiln/Other | Natural Gas | Process heat (Low, <100 C) | Oven/Furnace/Kiln/Other | 0 | 0 | 5992.7172 | 0
QC | 155 | Industrial | Other Manufacturing | Oven/Furnace/Kiln/Other | Natural Gas | Process heat (Low, <100 C) | Oven/Furnace/Kiln/Other | 1995240.8433 | 1811805.3195 | 5992.7172 | 302.3345
QC | 155 | Industrial | Petroleum Refining | Oven/Furnace/Kiln/Other | Natural Gas | Process heat (Low, <100 C) | Oven/Furnace/Kiln/Other | 901264.6689 | 818405.5208 | 5992.7172 | 136.5667
QC | 155 | Industrial | Pulp & Paper | Oven/Furnace/Kiln/Other | Natural Gas | Process heat (Low, <100 C) | Oven/Furnace/Kiln/Other | 0 | 0 | 5992.7172 | 0
QC | 155 | Industrial | Smelting & Refining | Oven/Furnace/Kiln/Other | Natural Gas | Process heat (Low, <100 C) | Oven/Furnace/Kiln/Other | 505866.5603 | 459358.943 | 5992.7172 | 76.6529
SK | 155 | Industrial | Agriculture | Oven/Furnace/Kiln/Other | Natural Gas | Process heat (Low, <100 C) | Oven/Furnace/Kiln/Other | 71586.6667 | 66581.3238 | 5992.7172 | 11.1104
SK | 155 | Industrial | Cement | Oven/Furnace/Kiln/Other | Natural Gas | Process heat (Low, <100 C) | Oven/Furnace/Kiln/Other | 0 | 0 | 5992.7172 | 0
SK | 155 | Industrial | Chemicals | Oven/Furnace/Kiln/Other | Natural Gas | Process heat (Low, <100 C) | Oven/Furnace/Kiln/Other | 25290.8023 | 23522.4683 | 5992.7172 | 3.9252
SK | 155 | Industrial | Construction | Oven/Furnace/Kiln/Other | Natural Gas | Process heat (Low, <100 C) | Oven/Furnace/Kiln/Other | 0 | 0 | 5992.7172 | 0
SK | 155 | Industrial | Iron & Steel | Oven/Furnace/Kiln/Other | Natural Gas | Process heat (Low, <100 C) | Oven/Furnace/Kiln/Other | 0 | 0 | 5992.7172 | 0
SK | 155 | Industrial | Mining | Oven/Furnace/Kiln/Other | Natural Gas | Process heat (Low, <100 C) | Oven/Furnace/Kiln/Other | 234641.3489 | 218235.2155 | 5992.7172 | 36.4167
SK | 155 | Industrial | Oil & Gas | Oven/Furnace/Kiln/Other | Natural Gas | Process heat (Low, <100 C) | Oven/Furnace/Kiln/Other | 0 | 0 | 5992.7172 | 0
SK | 155 | Industrial | Other Manufacturing | Oven/Furnace/Kiln/Other | Natural Gas | Process heat (Low, <100 C) | Oven/Furnace/Kiln/Other | 409787.9648 | 381135.5723 | 5992.7172 | 63.5998
SK | 155 | Industrial | Petroleum Refining | Oven/Furnace/Kiln/Other | Natural Gas | Process heat (Low, <100 C) | Oven/Furnace/Kiln/Other | 877071.3297 | 815746.464 | 5992.7172 | 136.123
SK | 155 | Industrial | Pulp & Paper | Oven/Furnace/Kiln/Other | Natural Gas | Process heat (Low, <100 C) | Oven/Furnace/Kiln/Other | 0 | 0 | 5992.7172 | 0
SK | 155 | Industrial | Smelting & Refining | Oven/Furnace/Kiln/Other | Natural Gas | Process heat (Low, <100 C) | Oven/Furnace/Kiln/Other | 0 | 0 | 5992.7172 | 0
YT | 155 | Industrial | Agriculture | Oven/Furnace/Kiln/Other | Natural Gas | Process heat (Low, <100 C) | Oven/Furnace/Kiln/Other | 212.8018 | 206.3953 | 5992.7172 | 0.034441
YT | 155 | Industrial | Cement | Oven/Furnace/Kiln/Other | Natural Gas | Process heat (Low, <100 C) | Oven/Furnace/Kiln/Other | 0 | 0 | 5992.7172 | 0
YT | 155 | Industrial | Chemicals | Oven/Furnace/Kiln/Other | Natural Gas | Process heat (Low, <100 C) | Oven/Furnace/Kiln/Other | 0 | 0 | 5992.7172 | 0
YT | 155 | Industrial | Construction | Oven/Furnace/Kiln/Other | Natural Gas | Process heat (Low, <100 C) | Oven/Furnace/Kiln/Other | 0 | 0 | 5992.7172 | 0
YT | 155 | Industrial | Iron & Steel | Oven/Furnace/Kiln/Other | Natural Gas | Process heat (Low, <100 C) | Oven/Furnace/Kiln/Other | 0 | 0 | 5992.7172 | 0
YT | 155 | Industrial | Mining | Oven/Furnace/Kiln/Other | Natural Gas | Process heat (Low, <100 C) | Oven/Furnace/Kiln/Other | 372.3158 | 361.1071 | 5992.7172 | 0.060258
YT | 155 | Industrial | Oil & Gas | Oven/Furnace/Kiln/Other | Natural Gas | Process heat (Low, <100 C) | Oven/Furnace/Kiln/Other | 0 | 0 | 5992.7172 | 0
YT | 155 | Industrial | Other Manufacturing | Oven/Furnace/Kiln/Other | Natural Gas | Process heat (Low, <100 C) | Oven/Furnace/Kiln/Other | 13935.0819 | 13515.5611 | 5992.7172 | 2.2553
YT | 155 | Industrial | Petroleum Refining | Oven/Furnace/Kiln/Other | Natural Gas | Process heat (Low, <100 C) | Oven/Furnace/Kiln/Other | 0 | 0 | 5992.7172 | 0
YT | 155 | Industrial | Pulp & Paper | Oven/Furnace/Kiln/Other | Natural Gas | Process heat (Low, <100 C) | Oven/Furnace/Kiln/Other | 0 | 0 | 5992.7172 | 0
YT | 155 | Industrial | Smelting & Refining | Oven/Furnace/Kiln/Other | Natural Gas | Process heat (Low, <100 C) | Oven/Furnace/Kiln/Other | 0 | 0 | 5992.7172 | 0
AB | 156 | Industrial | Agriculture | Oven/Furnace/Kiln/Other | Natural Gas | Process heat (Intermediate, 100-300 C) | Oven/Furnace/Kiln/Other | 138295 | 154169.7809 | 5992.7172 | 25.7262
AB | 156 | Industrial | Cement | Oven/Furnace/Kiln/Other | Natural Gas | Process heat (Intermediate, 100-300 C) | Oven/Furnace/Kiln/Other | 830824.5805 | 926194.3204 | 5992.7172 | 154.5533
AB | 156 | Industrial | Chemicals | Oven/Furnace/Kiln/Other | Natural Gas | Process heat (Intermediate, 100-300 C) | Oven/Furnace/Kiln/Other | 4943635.1279 | 5511111.3528 | 5992.7172 | 919.6348
AB | 156 | Industrial | Construction | Oven/Furnace/Kiln/Other | Natural Gas | Process heat (Intermediate, 100-300 C) | Oven/Furnace/Kiln/Other | 0 | 0 | 5992.7172 | 0
AB | 156 | Industrial | Iron & Steel | Oven/Furnace/Kiln/Other | Natural Gas | Process heat (Intermediate, 100-300 C) | Oven/Furnace/Kiln/Other | 107164.2776 | 119465.5859 | 5992.7172 | 19.9351
AB | 156 | Industrial | Mining | Oven/Furnace/Kiln/Other | Natural Gas | Process heat (Intermediate, 100-300 C) | Oven/Furnace/Kiln/Other | 27740.0258 | 30924.2829 | 5992.7172 | 5.1603
AB | 156 | Industrial | Oil & Gas | Oven/Furnace/Kiln/Other | Natural Gas | Process heat (Intermediate, 100-300 C) | Oven/Furnace/Kiln/Other | 0 | 0 | 5992.7172 | 0
AB | 156 | Industrial | Other Manufacturing | Oven/Furnace/Kiln/Other | Natural Gas | Process heat (Intermediate, 100-300 C) | Oven/Furnace/Kiln/Other | 4056422.6098 | 4522056.3651 | 5992.7172 | 754.592
AB | 156 | Industrial | Petroleum Refining | Oven/Furnace/Kiln/Other | Natural Gas | Process heat (Intermediate, 100-300 C) | Oven/Furnace/Kiln/Other | 223220.9992 | 248844.3728 | 5992.7172 | 41.5245
AB | 156 | Industrial | Pulp & Paper | Oven/Furnace/Kiln/Other | Natural Gas | Process heat (Intermediate, 100-300 C) | Oven/Furnace/Kiln/Other | 327729.3096 | 365349.115 | 5992.7172 | 60.9655
AB | 156 | Industrial | Smelting & Refining | Oven/Furnace/Kiln/Other | Natural Gas | Process heat (Intermediate, 100-300 C) | Oven/Furnace/Kiln/Other | 2716.0305 | 3027.8017 | 5992.7172 | 0.50525
BC | 156 | Industrial | Agriculture | Oven/Furnace/Kiln/Other | Natural Gas | Process heat (Intermediate, 100-300 C) | Oven/Furnace/Kiln/Other | 306552.4238 | 308748.9078 | 5992.7172 | 51.5207
BC | 156 | Industrial | Cement | Oven/Furnace/Kiln/Other | Natural Gas | Process heat (Intermediate, 100-300 C) | Oven/Furnace/Kiln/Other | 275382.3208 | 277355.4674 | 5992.7172 | 46.2821
BC | 156 | Industrial | Chemicals | Oven/Furnace/Kiln/Other | Natural Gas | Process heat (Intermediate, 100-300 C) | Oven/Furnace/Kiln/Other | 48337.8071 | 48684.1531 | 5992.7172 | 8.1239
BC | 156 | Industrial | Construction | Oven/Furnace/Kiln/Other | Natural Gas | Process heat (Intermediate, 100-300 C) | Oven/Furnace/Kiln/Other | 0 | 0 | 5992.7172 | 0
BC | 156 | Industrial | Iron & Steel | Oven/Furnace/Kiln/Other | Natural Gas | Process heat (Intermediate, 100-300 C) | Oven/Furnace/Kiln/Other | 44463.3782 | 44781.9635 | 5992.7172 | 7.4727
BC | 156 | Industrial | Mining | Oven/Furnace/Kiln/Other | Natural Gas | Process heat (Intermediate, 100-300 C) | Oven/Furnace/Kiln/Other | 60980.2095 | 61417.1399 | 5992.7172 | 10.2486
BC | 156 | Industrial | Oil & Gas | Oven/Furnace/Kiln/Other | Natural Gas | Process heat (Intermediate, 100-300 C) | Oven/Furnace/Kiln/Other | 0 | 0 | 5992.7172 | 0
BC | 156 | Industrial | Other Manufacturing | Oven/Furnace/Kiln/Other | Natural Gas | Process heat (Intermediate, 100-300 C) | Oven/Furnace/Kiln/Other | 2637263.4153 | 2656159.7165 | 5992.7172 | 443.2313
BC | 156 | Industrial | Petroleum Refining | Oven/Furnace/Kiln/Other | Natural Gas | Process heat (Intermediate, 100-300 C) | Oven/Furnace/Kiln/Other | 23739.2986 | 23909.3935 | 5992.7172 | 3.9897
BC | 156 | Industrial | Pulp & Paper | Oven/Furnace/Kiln/Other | Natural Gas | Process heat (Intermediate, 100-300 C) | Oven/Furnace/Kiln/Other | 582305.3666 | 586477.6528 | 5992.7172 | 97.8651
BC | 156 | Industrial | Smelting & Refining | Oven/Furnace/Kiln/Other | Natural Gas | Process heat (Intermediate, 100-300 C) | Oven/Furnace/Kiln/Other | 21171.458 | 21323.154 | 5992.7172 | 3.5582
IPOG | 156 | Industrial | Agriculture | Oven/Furnace/Kiln/Other | Natural Gas | Process heat (Intermediate, 100-300 C) | Oven/Furnace/Kiln/Other | 0 | 0 | 5992.7172 | 0
IPOG | 156 | Industrial | Cement | Oven/Furnace/Kiln/Other | Natural Gas | Process heat (Intermediate, 100-300 C) | Oven/Furnace/Kiln/Other | 0 | 0 | 5992.7172 | 0
IPOG | 156 | Industrial | Chemicals | Oven/Furnace/Kiln/Other | Natural Gas | Process heat (Intermediate, 100-300 C) | Oven/Furnace/Kiln/Other | 0 | 0 | 5992.7172 | 0
IPOG | 156 | Industrial | Construction | Oven/Furnace/Kiln/Other | Natural Gas | Process heat (Intermediate, 100-300 C) | Oven/Furnace/Kiln/Other | 0 | 0 | 5992.7172 | 0
IPOG | 156 | Industrial | Iron & Steel | Oven/Furnace/Kiln/Other | Natural Gas | Process heat (Intermediate, 100-300 C) | Oven/Furnace/Kiln/Other | 0 | 0 | 5992.7172 | 0
IPOG | 156 | Industrial | Mining | Oven/Furnace/Kiln/Other | Natural Gas | Process heat (Intermediate, 100-300 C) | Oven/Furnace/Kiln/Other | 0 | 0 | 5992.7172 | 0
IPOG | 156 | Industrial | Oil & Gas | Oven/Furnace/Kiln/Other | Natural Gas | Process heat (Intermediate, 100-300 C) | Oven/Furnace/Kiln/Other | 0 | 0 | 5992.7172 | 0
IPOG | 156 | Industrial | Other Manufacturing | Oven/Furnace/Kiln/Other | Natural Gas | Process heat (Intermediate, 100-300 C) | Oven/Furnace/Kiln/Other | 0 | 0 | 5992.7172 | 0
IPOG | 156 | Industrial | Petroleum Refining | Oven/Furnace/Kiln/Other | Natural Gas | Process heat (Intermediate, 100-300 C) | Oven/Furnace/Kiln/Other | 0 | 0 | 5992.7172 | 0
IPOG | 156 | Industrial | Pulp & Paper | Oven/Furnace/Kiln/Other | Natural Gas | Process heat (Intermediate, 100-300 C) | Oven/Furnace/Kiln/Other | 0 | 0 | 5992.7172 | 0
IPOG | 156 | Industrial | Smelting & Refining | Oven/Furnace/Kiln/Other | Natural Gas | Process heat (Intermediate, 100-300 C) | Oven/Furnace/Kiln/Other | 0 | 0 | 5992.7172 | 0
MB | 156 | Industrial | Agriculture | Oven/Furnace/Kiln/Other | Natural Gas | Process heat (Intermediate, 100-300 C) | Oven/Furnace/Kiln/Other | 1870 | 1695.33 | 5992.7172 | 0.2829
MB | 156 | Industrial | Cement | Oven/Furnace/Kiln/Other | Natural Gas | Process heat (Intermediate, 100-300 C) | Oven/Furnace/Kiln/Other | 99.5238 | 90.2276 | 5992.7172 | 0.015056
MB | 156 | Industrial | Chemicals | Oven/Furnace/Kiln/Other | Natural Gas | Process heat (Intermediate, 100-300 C) | Oven/Furnace/Kiln/Other | 446822.0222 | 405085.9759 | 5992.7172 | 67.5964
MB | 156 | Industrial | Construction | Oven/Furnace/Kiln/Other | Natural Gas | Process heat (Intermediate, 100-300 C) | Oven/Furnace/Kiln/Other | 0 | 0 | 5992.7172 | 0
MB | 156 | Industrial | Iron & Steel | Oven/Furnace/Kiln/Other | Natural Gas | Process heat (Intermediate, 100-300 C) | Oven/Furnace/Kiln/Other | 88323.8631 | 80073.8471 | 5992.7172 | 13.3619
MB | 156 | Industrial | Mining | Oven/Furnace/Kiln/Other | Natural Gas | Process heat (Intermediate, 100-300 C) | Oven/Furnace/Kiln/Other | 0 | 0 | 5992.7172 | 0
MB | 156 | Industrial | Oil & Gas | Oven/Furnace/Kiln/Other | Natural Gas | Process heat (Intermediate, 100-300 C) | Oven/Furnace/Kiln/Other | 0 | 0 | 5992.7172 | 0
MB | 156 | Industrial | Other Manufacturing | Oven/Furnace/Kiln/Other | Natural Gas | Process heat (Intermediate, 100-300 C) | Oven/Furnace/Kiln/Other | 2388128.0535 | 2165061.5572 | 5992.7172 | 361.2821
MB | 156 | Industrial | Petroleum Refining | Oven/Furnace/Kiln/Other | Natural Gas | Process heat (Intermediate, 100-300 C) | Oven/Furnace/Kiln/Other | 0 | 0 | 5992.7172 | 0
MB | 156 | Industrial | Pulp & Paper | Oven/Furnace/Kiln/Other | Natural Gas | Process heat (Intermediate, 100-300 C) | Oven/Furnace/Kiln/Other | 3901.811 | 3537.3568 | 5992.7172 | 0.59028
MB | 156 | Industrial | Smelting & Refining | Oven/Furnace/Kiln/Other | Natural Gas | Process heat (Intermediate, 100-300 C) | Oven/Furnace/Kiln/Other | 142.5916 | 129.2726 | 5992.7172 | 0.021572
NB | 156 | Industrial | Agriculture | Oven/Furnace/Kiln/Other | Natural Gas | Process heat (Intermediate, 100-300 C) | Oven/Furnace/Kiln/Other | 0 | 0 | 5992.7172 | 0
NB | 156 | Industrial | Cement | Oven/Furnace/Kiln/Other | Natural Gas | Process heat (Intermediate, 100-300 C) | Oven/Furnace/Kiln/Other | 0 | 0 | 5992.7172 | 0
NB | 156 | Industrial | Chemicals | Oven/Furnace/Kiln/Other | Natural Gas | Process heat (Intermediate, 100-300 C) | Oven/Furnace/Kiln/Other | 331.1244 | 364.952 | 5992.7172 | 0.060899
NB | 156 | Industrial | Construction | Oven/Furnace/Kiln/Other | Natural Gas | Process heat (Intermediate, 100-300 C) | Oven/Furnace/Kiln/Other | 0 | 0 | 5992.7172 | 0
NB | 156 | Industrial | Iron & Steel | Oven/Furnace/Kiln/Other | Natural Gas | Process heat (Intermediate, 100-300 C) | Oven/Furnace/Kiln/Other | 0 | 0 | 5992.7172 | 0
NB | 156 | Industrial | Mining | Oven/Furnace/Kiln/Other | Natural Gas | Process heat (Intermediate, 100-300 C) | Oven/Furnace/Kiln/Other | 0 | 0 | 5992.7172 | 0
NB | 156 | Industrial | Oil & Gas | Oven/Furnace/Kiln/Other | Natural Gas | Process heat (Intermediate, 100-300 C) | Oven/Furnace/Kiln/Other | 0 | 0 | 5992.7172 | 0
NB | 156 | Industrial | Other Manufacturing | Oven/Furnace/Kiln/Other | Natural Gas | Process heat (Intermediate, 100-300 C) | Oven/Furnace/Kiln/Other | 423714.5127 | 467000.9811 | 5992.7172 | 77.9281
NB | 156 | Industrial | Petroleum Refining | Oven/Furnace/Kiln/Other | Natural Gas | Process heat (Intermediate, 100-300 C) | Oven/Furnace/Kiln/Other | 74238.5809 | 81822.7582 | 5992.7172 | 13.6537
NB | 156 | Industrial | Pulp & Paper | Oven/Furnace/Kiln/Other | Natural Gas | Process heat (Intermediate, 100-300 C) | Oven/Furnace/Kiln/Other | 91899.3338 | 101287.725 | 5992.7172 | 16.9018
NB | 156 | Industrial | Smelting & Refining | Oven/Furnace/Kiln/Other | Natural Gas | Process heat (Intermediate, 100-300 C) | Oven/Furnace/Kiln/Other | 0 | 0 | 5992.7172 | 0
NL | 156 | Industrial | Agriculture | Oven/Furnace/Kiln/Other | Natural Gas | Process heat (Intermediate, 100-300 C) | Oven/Furnace/Kiln/Other | 0 | 0 | 5992.7172 | 0
NL | 156 | Industrial | Cement | Oven/Furnace/Kiln/Other | Natural Gas | Process heat (Intermediate, 100-300 C) | Oven/Furnace/Kiln/Other | 0 | 0 | 5992.7172 | 0
NL | 156 | Industrial | Chemicals | Oven/Furnace/Kiln/Other | Natural Gas | Process heat (Intermediate, 100-300 C) | Oven/Furnace/Kiln/Other | 0 | 0 | 5992.7172 | 0
NL | 156 | Industrial | Construction | Oven/Furnace/Kiln/Other | Natural Gas | Process heat (Intermediate, 100-300 C) | Oven/Furnace/Kiln/Other | 0 | 0 | 5992.7172 | 0
NL | 156 | Industrial | Iron & Steel | Oven/Furnace/Kiln/Other | Natural Gas | Process heat (Intermediate, 100-300 C) | Oven/Furnace/Kiln/Other | 0 | 0 | 5992.7172 | 0
NL | 156 | Industrial | Mining | Oven/Furnace/Kiln/Other | Natural Gas | Process heat (Intermediate, 100-300 C) | Oven/Furnace/Kiln/Other | 0 | 0 | 5992.7172 | 0
NL | 156 | Industrial | Oil & Gas | Oven/Furnace/Kiln/Other | Natural Gas | Process heat (Intermediate, 100-300 C) | Oven/Furnace/Kiln/Other | 0 | 0 | 5992.7172 | 0
NL | 156 | Industrial | Other Manufacturing | Oven/Furnace/Kiln/Other | Natural Gas | Process heat (Intermediate, 100-300 C) | Oven/Furnace/Kiln/Other | 31836.6904 | 38250.687 | 5992.7172 | 6.3829
NL | 156 | Industrial | Petroleum Refining | Oven/Furnace/Kiln/Other | Natural Gas | Process heat (Intermediate, 100-300 C) | Oven/Furnace/Kiln/Other | 28733.3706 | 34522.1552 | 5992.7172 | 5.7607
NL | 156 | Industrial | Pulp & Paper | Oven/Furnace/Kiln/Other | Natural Gas | Process heat (Intermediate, 100-300 C) | Oven/Furnace/Kiln/Other | 19034.9728 | 22869.8642 | 5992.7172 | 3.8163
NL | 156 | Industrial | Smelting & Refining | Oven/Furnace/Kiln/Other | Natural Gas | Process heat (Intermediate, 100-300 C) | Oven/Furnace/Kiln/Other | 0 | 0 | 5992.7172 | 0
NS | 156 | Industrial | Agriculture | Oven/Furnace/Kiln/Other | Natural Gas | Process heat (Intermediate, 100-300 C) | Oven/Furnace/Kiln/Other | 0 | 0 | 5992.7172 | 0
NS | 156 | Industrial | Cement | Oven/Furnace/Kiln/Other | Natural Gas | Process heat (Intermediate, 100-300 C) | Oven/Furnace/Kiln/Other | 0 | 0 | 5992.7172 | 0
NS | 156 | Industrial | Chemicals | Oven/Furnace/Kiln/Other | Natural Gas | Process heat (Intermediate, 100-300 C) | Oven/Furnace/Kiln/Other | 407.0722 | 161.7218 | 5992.7172 | 0.026986
NS | 156 | Industrial | Construction | Oven/Furnace/Kiln/Other | Natural Gas | Process heat (Intermediate, 100-300 C) | Oven/Furnace/Kiln/Other | 0 | 0 | 5992.7172 | 0
NS | 156 | Industrial | Iron & Steel | Oven/Furnace/Kiln/Other | Natural Gas | Process heat (Intermediate, 100-300 C) | Oven/Furnace/Kiln/Other | 0 | 0 | 5992.7172 | 0
NS | 156 | Industrial | Mining | Oven/Furnace/Kiln/Other | Natural Gas | Process heat (Intermediate, 100-300 C) | Oven/Furnace/Kiln/Other | 0 | 0 | 5992.7172 | 0
NS | 156 | Industrial | Oil & Gas | Oven/Furnace/Kiln/Other | Natural Gas | Process heat (Intermediate, 100-300 C) | Oven/Furnace/Kiln/Other | 0 | 0 | 5992.7172 | 0
NS | 156 | Industrial | Other Manufacturing | Oven/Furnace/Kiln/Other | Natural Gas | Process heat (Intermediate, 100-300 C) | Oven/Furnace/Kiln/Other | 312628.5527 | 124201.1854 | 5992.7172 | 20.7254
NS | 156 | Industrial | Petroleum Refining | Oven/Furnace/Kiln/Other | Natural Gas | Process heat (Intermediate, 100-300 C) | Oven/Furnace/Kiln/Other | 24510.8482 | 9737.6787 | 5992.7172 | 1.6249
NS | 156 | Industrial | Pulp & Paper | Oven/Furnace/Kiln/Other | Natural Gas | Process heat (Intermediate, 100-300 C) | Oven/Furnace/Kiln/Other | 19834.4167 | 7879.8243 | 5992.7172 | 1.3149
NS | 156 | Industrial | Smelting & Refining | Oven/Furnace/Kiln/Other | Natural Gas | Process heat (Intermediate, 100-300 C) | Oven/Furnace/Kiln/Other | 0 | 0 | 5992.7172 | 0
NT | 156 | Industrial | Agriculture | Oven/Furnace/Kiln/Other | Natural Gas | Process heat (Intermediate, 100-300 C) | Oven/Furnace/Kiln/Other | 3617.6303 | 2105.7723 | 5992.7172 | 0.35139
NT | 156 | Industrial | Cement | Oven/Furnace/Kiln/Other | Natural Gas | Process heat (Intermediate, 100-300 C) | Oven/Furnace/Kiln/Other | 0 | 0 | 5992.7172 | 0
NT | 156 | Industrial | Chemicals | Oven/Furnace/Kiln/Other | Natural Gas | Process heat (Intermediate, 100-300 C) | Oven/Furnace/Kiln/Other | 0 | 0 | 5992.7172 | 0
NT | 156 | Industrial | Construction | Oven/Furnace/Kiln/Other | Natural Gas | Process heat (Intermediate, 100-300 C) | Oven/Furnace/Kiln/Other | 0 | 0 | 5992.7172 | 0
NT | 156 | Industrial | Iron & Steel | Oven/Furnace/Kiln/Other | Natural Gas | Process heat (Intermediate, 100-300 C) | Oven/Furnace/Kiln/Other | 0 | 0 | 5992.7172 | 0
NT | 156 | Industrial | Mining | Oven/Furnace/Kiln/Other | Natural Gas | Process heat (Intermediate, 100-300 C) | Oven/Furnace/Kiln/Other | 25737.4164 | 14981.3925 | 5992.7172 | 2.4999
NT | 156 | Industrial | Oil & Gas | Oven/Furnace/Kiln/Other | Natural Gas | Process heat (Intermediate, 100-300 C) | Oven/Furnace/Kiln/Other | 0 | 0 | 5992.7172 | 0
NT | 156 | Industrial | Other Manufacturing | Oven/Furnace/Kiln/Other | Natural Gas | Process heat (Intermediate, 100-300 C) | Oven/Furnace/Kiln/Other | 0 | 0 | 5992.7172 | 0
NT | 156 | Industrial | Petroleum Refining | Oven/Furnace/Kiln/Other | Natural Gas | Process heat (Intermediate, 100-300 C) | Oven/Furnace/Kiln/Other | 0 | 0 | 5992.7172 | 0
NT | 156 | Industrial | Pulp & Paper | Oven/Furnace/Kiln/Other | Natural Gas | Process heat (Intermediate, 100-300 C) | Oven/Furnace/Kiln/Other | 0 | 0 | 5992.7172 | 0
NT | 156 | Industrial | Smelting & Refining | Oven/Furnace/Kiln/Other | Natural Gas | Process heat (Intermediate, 100-300 C) | Oven/Furnace/Kiln/Other | 0 | 0 | 5992.7172 | 0
NU | 156 | Industrial | Agriculture | Oven/Furnace/Kiln/Other | Natural Gas | Process heat (Intermediate, 100-300 C) | Oven/Furnace/Kiln/Other | 0 | 0 | 5992.7172 | 0
NU | 156 | Industrial | Cement | Oven/Furnace/Kiln/Other | Natural Gas | Process heat (Intermediate, 100-300 C) | Oven/Furnace/Kiln/Other | 0 | 0 | 5992.7172 | 0
NU | 156 | Industrial | Chemicals | Oven/Furnace/Kiln/Other | Natural Gas | Process heat (Intermediate, 100-300 C) | Oven/Furnace/Kiln/Other | 0 | 0 | 5992.7172 | 0
NU | 156 | Industrial | Construction | Oven/Furnace/Kiln/Other | Natural Gas | Process heat (Intermediate, 100-300 C) | Oven/Furnace/Kiln/Other | 0 | 0 | 5992.7172 | 0
NU | 156 | Industrial | Iron & Steel | Oven/Furnace/Kiln/Other | Natural Gas | Process heat (Intermediate, 100-300 C) | Oven/Furnace/Kiln/Other | 0 | 0 | 5992.7172 | 0
NU | 156 | Industrial | Mining | Oven/Furnace/Kiln/Other | Natural Gas | Process heat (Intermediate, 100-300 C) | Oven/Furnace/Kiln/Other | 0 | 0 | 5992.7172 | 0
NU | 156 | Industrial | Oil & Gas | Oven/Furnace/Kiln/Other | Natural Gas | Process heat (Intermediate, 100-300 C) | Oven/Furnace/Kiln/Other | 0 | 0 | 5992.7172 | 0
NU | 156 | Industrial | Other Manufacturing | Oven/Furnace/Kiln/Other | Natural Gas | Process heat (Intermediate, 100-300 C) | Oven/Furnace/Kiln/Other | 0 | 0 | 5992.7172 | 0
NU | 156 | Industrial | Petroleum Refining | Oven/Furnace/Kiln/Other | Natural Gas | Process heat (Intermediate, 100-300 C) | Oven/Furnace/Kiln/Other | 0 | 0 | 5992.7172 | 0
NU | 156 | Industrial | Pulp & Paper | Oven/Furnace/Kiln/Other | Natural Gas | Process heat (Intermediate, 100-300 C) | Oven/Furnace/Kiln/Other | 0 | 0 | 5992.7172 | 0
NU | 156 | Industrial | Smelting & Refining | Oven/Furnace/Kiln/Other | Natural Gas | Process heat (Intermediate, 100-300 C) | Oven/Furnace/Kiln/Other | 0 | 0 | 5992.7172 | 0
ON | 156 | Industrial | Agriculture | Oven/Furnace/Kiln/Other | Natural Gas | Process heat (Intermediate, 100-300 C) | Oven/Furnace/Kiln/Other | 521276.6667 | 470335.3442 | 5992.7172 | 78.4845
ON | 156 | Industrial | Cement | Oven/Furnace/Kiln/Other | Natural Gas | Process heat (Intermediate, 100-300 C) | Oven/Furnace/Kiln/Other | 118333.7837 | 106769.7145 | 5992.7172 | 17.8166
ON | 156 | Industrial | Chemicals | Oven/Furnace/Kiln/Other | Natural Gas | Process heat (Intermediate, 100-300 C) | Oven/Furnace/Kiln/Other | 2316628.9877 | 2090238.3745 | 5992.7172 | 348.7964
ON | 156 | Industrial | Construction | Oven/Furnace/Kiln/Other | Natural Gas | Process heat (Intermediate, 100-300 C) | Oven/Furnace/Kiln/Other | 0 | 0 | 5992.7172 | 0
ON | 156 | Industrial | Iron & Steel | Oven/Furnace/Kiln/Other | Natural Gas | Process heat (Intermediate, 100-300 C) | Oven/Furnace/Kiln/Other | 4606782.7892 | 4156588.828 | 5992.7172 | 693.6067
ON | 156 | Industrial | Mining | Oven/Furnace/Kiln/Other | Natural Gas | Process heat (Intermediate, 100-300 C) | Oven/Furnace/Kiln/Other | 96061.2094 | 86673.7088 | 5992.7172 | 14.4632
ON | 156 | Industrial | Oil & Gas | Oven/Furnace/Kiln/Other | Natural Gas | Process heat (Intermediate, 100-300 C) | Oven/Furnace/Kiln/Other | 0 | 0 | 5992.7172 | 0
ON | 156 | Industrial | Other Manufacturing | Oven/Furnace/Kiln/Other | Natural Gas | Process heat (Intermediate, 100-300 C) | Oven/Furnace/Kiln/Other | 12896094.9394 | 11635834.9422 | 5992.7172 | 1941.6626
ON | 156 | Industrial | Petroleum Refining | Oven/Furnace/Kiln/Other | Natural Gas | Process heat (Intermediate, 100-300 C) | Oven/Furnace/Kiln/Other | 162595.484 | 146705.9775 | 5992.7172 | 24.4807
ON | 156 | Industrial | Pulp & Paper | Oven/Furnace/Kiln/Other | Natural Gas | Process heat (Intermediate, 100-300 C) | Oven/Furnace/Kiln/Other | 439969.1254 | 396973.5138 | 5992.7172 | 66.2427
ON | 156 | Industrial | Smelting & Refining | Oven/Furnace/Kiln/Other | Natural Gas | Process heat (Intermediate, 100-300 C) | Oven/Furnace/Kiln/Other | 81711.7787 | 73726.5641 | 5992.7172 | 12.3027
PE | 156 | Industrial | Agriculture | Oven/Furnace/Kiln/Other | Natural Gas | Process heat (Intermediate, 100-300 C) | Oven/Furnace/Kiln/Other | 0 | 0 | 5992.7172 | 0
PE | 156 | Industrial | Cement | Oven/Furnace/Kiln/Other | Natural Gas | Process heat (Intermediate, 100-300 C) | Oven/Furnace/Kiln/Other | 0 | 0 | 5992.7172 | 0
PE | 156 | Industrial | Chemicals | Oven/Furnace/Kiln/Other | Natural Gas | Process heat (Intermediate, 100-300 C) | Oven/Furnace/Kiln/Other | 1217.6684 | 718.8108 | 5992.7172 | 0.11995
PE | 156 | Industrial | Construction | Oven/Furnace/Kiln/Other | Natural Gas | Process heat (Intermediate, 100-300 C) | Oven/Furnace/Kiln/Other | 0 | 0 | 5992.7172 | 0
PE | 156 | Industrial | Iron & Steel | Oven/Furnace/Kiln/Other | Natural Gas | Process heat (Intermediate, 100-300 C) | Oven/Furnace/Kiln/Other | 0 | 0 | 5992.7172 | 0
PE | 156 | Industrial | Mining | Oven/Furnace/Kiln/Other | Natural Gas | Process heat (Intermediate, 100-300 C) | Oven/Furnace/Kiln/Other | 0 | 0 | 5992.7172 | 0
PE | 156 | Industrial | Oil & Gas | Oven/Furnace/Kiln/Other | Natural Gas | Process heat (Intermediate, 100-300 C) | Oven/Furnace/Kiln/Other | 0 | 0 | 5992.7172 | 0
PE | 156 | Industrial | Other Manufacturing | Oven/Furnace/Kiln/Other | Natural Gas | Process heat (Intermediate, 100-300 C) | Oven/Furnace/Kiln/Other | 78810.3386 | 46523.1088 | 5992.7172 | 7.7633
PE | 156 | Industrial | Petroleum Refining | Oven/Furnace/Kiln/Other | Natural Gas | Process heat (Intermediate, 100-300 C) | Oven/Furnace/Kiln/Other | 0 | 0 | 5992.7172 | 0
PE | 156 | Industrial | Pulp & Paper | Oven/Furnace/Kiln/Other | Natural Gas | Process heat (Intermediate, 100-300 C) | Oven/Furnace/Kiln/Other | 432.5251 | 255.327 | 5992.7172 | 0.042606
PE | 156 | Industrial | Smelting & Refining | Oven/Furnace/Kiln/Other | Natural Gas | Process heat (Intermediate, 100-300 C) | Oven/Furnace/Kiln/Other | 0 | 0 | 5992.7172 | 0
QC | 156 | Industrial | Agriculture | Oven/Furnace/Kiln/Other | Natural Gas | Process heat (Intermediate, 100-300 C) | Oven/Furnace/Kiln/Other | 33575 | 30488.2309 | 5992.7172 | 5.0875
QC | 156 | Industrial | Cement | Oven/Furnace/Kiln/Other | Natural Gas | Process heat (Intermediate, 100-300 C) | Oven/Furnace/Kiln/Other | 233283.7586 | 211836.4588 | 5992.7172 | 35.349
QC | 156 | Industrial | Chemicals | Oven/Furnace/Kiln/Other | Natural Gas | Process heat (Intermediate, 100-300 C) | Oven/Furnace/Kiln/Other | 550017.1864 | 499450.5137 | 5992.7172 | 83.3429
QC | 156 | Industrial | Construction | Oven/Furnace/Kiln/Other | Natural Gas | Process heat (Intermediate, 100-300 C) | Oven/Furnace/Kiln/Other | 0 | 0 | 5992.7172 | 0
QC | 156 | Industrial | Iron & Steel | Oven/Furnace/Kiln/Other | Natural Gas | Process heat (Intermediate, 100-300 C) | Oven/Furnace/Kiln/Other | 1722315.3309 | 1563971.6323 | 5992.7172 | 260.9787
QC | 156 | Industrial | Mining | Oven/Furnace/Kiln/Other | Natural Gas | Process heat (Intermediate, 100-300 C) | Oven/Furnace/Kiln/Other | 8669.1176 | 7872.109 | 5992.7172 | 1.3136
QC | 156 | Industrial | Oil & Gas | Oven/Furnace/Kiln/Other | Natural Gas | Process heat (Intermediate, 100-300 C) | Oven/Furnace/Kiln/Other | 0 | 0 | 5992.7172 | 0
QC | 156 | Industrial | Other Manufacturing | Oven/Furnace/Kiln/Other | Natural Gas | Process heat (Intermediate, 100-300 C) | Oven/Furnace/Kiln/Other | 5329387.3051 | 4839421.9182 | 5992.7172 | 807.5505
QC | 156 | Industrial | Petroleum Refining | Oven/Furnace/Kiln/Other | Natural Gas | Process heat (Intermediate, 100-300 C) | Oven/Furnace/Kiln/Other | 175172.9191 | 159068.1284 | 5992.7172 | 26.5436
QC | 156 | Industrial | Pulp & Paper | Oven/Furnace/Kiln/Other | Natural Gas | Process heat (Intermediate, 100-300 C) | Oven/Furnace/Kiln/Other | 606994.0189 | 551189.0938 | 5992.7172 | 91.9765
QC | 156 | Industrial | Smelting & Refining | Oven/Furnace/Kiln/Other | Natural Gas | Process heat (Intermediate, 100-300 C) | Oven/Furnace/Kiln/Other | 168991.42 | 153454.9349 | 5992.7172 | 25.6069
SK | 156 | Industrial | Agriculture | Oven/Furnace/Kiln/Other | Natural Gas | Process heat (Intermediate, 100-300 C) | Oven/Furnace/Kiln/Other | 93613.3333 | 87067.885 | 5992.7172 | 14.5289
SK | 156 | Industrial | Cement | Oven/Furnace/Kiln/Other | Natural Gas | Process heat (Intermediate, 100-300 C) | Oven/Furnace/Kiln/Other | 0 | 0 | 5992.7172 | 0
SK | 156 | Industrial | Chemicals | Oven/Furnace/Kiln/Other | Natural Gas | Process heat (Intermediate, 100-300 C) | Oven/Furnace/Kiln/Other | 175795.0113 | 163503.4165 | 5992.7172 | 27.2837
SK | 156 | Industrial | Construction | Oven/Furnace/Kiln/Other | Natural Gas | Process heat (Intermediate, 100-300 C) | Oven/Furnace/Kiln/Other | 0 | 0 | 5992.7172 | 0
SK | 156 | Industrial | Iron & Steel | Oven/Furnace/Kiln/Other | Natural Gas | Process heat (Intermediate, 100-300 C) | Oven/Furnace/Kiln/Other | 227140.0371 | 211258.3958 | 5992.7172 | 35.2525
SK | 156 | Industrial | Mining | Oven/Furnace/Kiln/Other | Natural Gas | Process heat (Intermediate, 100-300 C) | Oven/Furnace/Kiln/Other | 306053.9333 | 284654.6289 | 5992.7172 | 47.5001
SK | 156 | Industrial | Oil & Gas | Oven/Furnace/Kiln/Other | Natural Gas | Process heat (Intermediate, 100-300 C) | Oven/Furnace/Kiln/Other | 0 | 0 | 5992.7172 | 0
SK | 156 | Industrial | Other Manufacturing | Oven/Furnace/Kiln/Other | Natural Gas | Process heat (Intermediate, 100-300 C) | Oven/Furnace/Kiln/Other | 1094563.9894 | 1018032.0274 | 5992.7172 | 169.8782
SK | 156 | Industrial | Petroleum Refining | Oven/Furnace/Kiln/Other | Natural Gas | Process heat (Intermediate, 100-300 C) | Oven/Furnace/Kiln/Other | 170470.618 | 158551.305 | 5992.7172 | 26.4573
SK | 156 | Industrial | Pulp & Paper | Oven/Furnace/Kiln/Other | Natural Gas | Process heat (Intermediate, 100-300 C) | Oven/Furnace/Kiln/Other | 30917.8594 | 28756.0813 | 5992.7172 | 4.7985
SK | 156 | Industrial | Smelting & Refining | Oven/Furnace/Kiln/Other | Natural Gas | Process heat (Intermediate, 100-300 C) | Oven/Furnace/Kiln/Other | 0 | 0 | 5992.7172 | 0
YT | 156 | Industrial | Agriculture | Oven/Furnace/Kiln/Other | Natural Gas | Process heat (Intermediate, 100-300 C) | Oven/Furnace/Kiln/Other | 278.2793 | 269.9016 | 5992.7172 | 0.045038
YT | 156 | Industrial | Cement | Oven/Furnace/Kiln/Other | Natural Gas | Process heat (Intermediate, 100-300 C) | Oven/Furnace/Kiln/Other | 0 | 0 | 5992.7172 | 0
YT | 156 | Industrial | Chemicals | Oven/Furnace/Kiln/Other | Natural Gas | Process heat (Intermediate, 100-300 C) | Oven/Furnace/Kiln/Other | 0 | 0 | 5992.7172 | 0
YT | 156 | Industrial | Construction | Oven/Furnace/Kiln/Other | Natural Gas | Process heat (Intermediate, 100-300 C) | Oven/Furnace/Kiln/Other | 0 | 0 | 5992.7172 | 0
YT | 156 | Industrial | Iron & Steel | Oven/Furnace/Kiln/Other | Natural Gas | Process heat (Intermediate, 100-300 C) | Oven/Furnace/Kiln/Other | 0 | 0 | 5992.7172 | 0
YT | 156 | Industrial | Mining | Oven/Furnace/Kiln/Other | Natural Gas | Process heat (Intermediate, 100-300 C) | Oven/Furnace/Kiln/Other | 485.6292 | 471.0092 | 5992.7172 | 0.078597
YT | 156 | Industrial | Oil & Gas | Oven/Furnace/Kiln/Other | Natural Gas | Process heat (Intermediate, 100-300 C) | Oven/Furnace/Kiln/Other | 0 | 0 | 5992.7172 | 0
YT | 156 | Industrial | Other Manufacturing | Oven/Furnace/Kiln/Other | Natural Gas | Process heat (Intermediate, 100-300 C) | Oven/Furnace/Kiln/Other | 37221.2952 | 36100.7344 | 5992.7172 | 6.0241
YT | 156 | Industrial | Petroleum Refining | Oven/Furnace/Kiln/Other | Natural Gas | Process heat (Intermediate, 100-300 C) | Oven/Furnace/Kiln/Other | 0 | 0 | 5992.7172 | 0
YT | 156 | Industrial | Pulp & Paper | Oven/Furnace/Kiln/Other | Natural Gas | Process heat (Intermediate, 100-300 C) | Oven/Furnace/Kiln/Other | 0 | 0 | 5992.7172 | 0
YT | 156 | Industrial | Smelting & Refining | Oven/Furnace/Kiln/Other | Natural Gas | Process heat (Intermediate, 100-300 C) | Oven/Furnace/Kiln/Other | 0 | 0 | 5992.7172 | 0
AB | 157 | Industrial | Agriculture | Oven/Furnace/Kiln/Other | Natural Gas | Process heat (High, >300 C) | Oven/Furnace/Kiln/Other | 0 | 0 | 5992.7172 | 0
AB | 157 | Industrial | Cement | Oven/Furnace/Kiln/Other | Natural Gas | Process heat (High, >300 C) | Oven/Furnace/Kiln/Other | 0 | 0 | 5992.7172 | 0
AB | 157 | Industrial | Chemicals | Oven/Furnace/Kiln/Other | Natural Gas | Process heat (High, >300 C) | Oven/Furnace/Kiln/Other | 30814424.4702 | 34351589.4954 | 5992.7172 | 5732.2226
AB | 157 | Industrial | Construction | Oven/Furnace/Kiln/Other | Natural Gas | Process heat (High, >300 C) | Oven/Furnace/Kiln/Other | 0 | 0 | 5992.7172 | 0
AB | 157 | Industrial | Mining | Oven/Furnace/Kiln/Other | Natural Gas | Process heat (High, >300 C) | Oven/Furnace/Kiln/Other | 76747.4047 | 85557.1826 | 5992.7172 | 14.2769
AB | 157 | Industrial | Oil & Gas | Oven/Furnace/Kiln/Other | Natural Gas | Process heat (High, >300 C) | Oven/Furnace/Kiln/Other | 0 | 0 | 5992.7172 | 0
AB | 157 | Industrial | Other Manufacturing | Oven/Furnace/Kiln/Other | Natural Gas | Process heat (High, >300 C) | Oven/Furnace/Kiln/Other | 8387299.1061 | 9350070.9756 | 5992.7172 | 1560.239
AB | 157 | Industrial | Petroleum Refining | Oven/Furnace/Kiln/Other | Natural Gas | Process heat (High, >300 C) | Oven/Furnace/Kiln/Other | 7049319.155 | 7858505.2941 | 5992.7172 | 1311.3426
AB | 157 | Industrial | Pulp & Paper | Oven/Furnace/Kiln/Other | Natural Gas | Process heat (High, >300 C) | Oven/Furnace/Kiln/Other | 3199027.1261 | 3566241.087 | 5992.7172 | 595.0958
AB | 157 | Industrial | Smelting & Refining | Oven/Furnace/Kiln/Other | Natural Gas | Process heat (High, >300 C) | Oven/Furnace/Kiln/Other | 286632.6724 | 319535.0252 | 5992.7172 | 53.3206
BC | 157 | Industrial | Agriculture | Oven/Furnace/Kiln/Other | Natural Gas | Process heat (High, >300 C) | Oven/Furnace/Kiln/Other | 0 | 0 | 5992.7172 | 0
BC | 157 | Industrial | Cement | Oven/Furnace/Kiln/Other | Natural Gas | Process heat (High, >300 C) | Oven/Furnace/Kiln/Other | 0 | 0 | 5992.7172 | 0
BC | 157 | Industrial | Chemicals | Oven/Furnace/Kiln/Other | Natural Gas | Process heat (High, >300 C) | Oven/Furnace/Kiln/Other | 301296.8528 | 303455.6801 | 5992.7172 | 50.6374
BC | 157 | Industrial | Construction | Oven/Furnace/Kiln/Other | Natural Gas | Process heat (High, >300 C) | Oven/Furnace/Kiln/Other | 0 | 0 | 5992.7172 | 0
BC | 157 | Industrial | Mining | Oven/Furnace/Kiln/Other | Natural Gas | Process heat (High, >300 C) | Oven/Furnace/Kiln/Other | 168711.913 | 169920.7536 | 5992.7172 | 28.3545
BC | 157 | Industrial | Oil & Gas | Oven/Furnace/Kiln/Other | Natural Gas | Process heat (High, >300 C) | Oven/Furnace/Kiln/Other | 0 | 0 | 5992.7172 | 0
BC | 157 | Industrial | Other Manufacturing | Oven/Furnace/Kiln/Other | Natural Gas | Process heat (High, >300 C) | Oven/Furnace/Kiln/Other | 5452961.6892 | 5492032.7981 | 5992.7172 | 916.4512
BC | 157 | Industrial | Petroleum Refining | Oven/Furnace/Kiln/Other | Natural Gas | Process heat (High, >300 C) | Oven/Furnace/Kiln/Other | 749687.0506 | 755058.6461 | 5992.7172 | 125.996
BC | 157 | Industrial | Pulp & Paper | Oven/Furnace/Kiln/Other | Natural Gas | Process heat (High, >300 C) | Oven/Furnace/Kiln/Other | 5683991.6631 | 5724718.1289 | 5992.7172 | 955.2792
BC | 157 | Industrial | Smelting & Refining | Oven/Furnace/Kiln/Other | Natural Gas | Process heat (High, >300 C) | Oven/Furnace/Kiln/Other | 2234301.6814 | 2250310.7145 | 5992.7172 | 375.5076
IPOG | 157 | Industrial | Agriculture | Oven/Furnace/Kiln/Other | Natural Gas | Process heat (High, >300 C) | Oven/Furnace/Kiln/Other | 0 | 0 | 5992.7172 | 0
IPOG | 157 | Industrial | Cement | Oven/Furnace/Kiln/Other | Natural Gas | Process heat (High, >300 C) | Oven/Furnace/Kiln/Other | 0 | 0 | 5992.7172 | 0
IPOG | 157 | Industrial | Chemicals | Oven/Furnace/Kiln/Other | Natural Gas | Process heat (High, >300 C) | Oven/Furnace/Kiln/Other | 0 | 0 | 5992.7172 | 0
IPOG | 157 | Industrial | Construction | Oven/Furnace/Kiln/Other | Natural Gas | Process heat (High, >300 C) | Oven/Furnace/Kiln/Other | 0 | 0 | 5992.7172 | 0
IPOG | 157 | Industrial | Mining | Oven/Furnace/Kiln/Other | Natural Gas | Process heat (High, >300 C) | Oven/Furnace/Kiln/Other | 0 | 0 | 5992.7172 | 0
IPOG | 157 | Industrial | Oil & Gas | Oven/Furnace/Kiln/Other | Natural Gas | Process heat (High, >300 C) | Oven/Furnace/Kiln/Other | 0 | 0 | 5992.7172 | 0
IPOG | 157 | Industrial | Other Manufacturing | Oven/Furnace/Kiln/Other | Natural Gas | Process heat (High, >300 C) | Oven/Furnace/Kiln/Other | 0 | 0 | 5992.7172 | 0
IPOG | 157 | Industrial | Petroleum Refining | Oven/Furnace/Kiln/Other | Natural Gas | Process heat (High, >300 C) | Oven/Furnace/Kiln/Other | 0 | 0 | 5992.7172 | 0
IPOG | 157 | Industrial | Pulp & Paper | Oven/Furnace/Kiln/Other | Natural Gas | Process heat (High, >300 C) | Oven/Furnace/Kiln/Other | 0 | 0 | 5992.7172 | 0
IPOG | 157 | Industrial | Smelting & Refining | Oven/Furnace/Kiln/Other | Natural Gas | Process heat (High, >300 C) | Oven/Furnace/Kiln/Other | 0 | 0 | 5992.7172 | 0
MB | 157 | Industrial | Agriculture | Oven/Furnace/Kiln/Other | Natural Gas | Process heat (High, >300 C) | Oven/Furnace/Kiln/Other | 0 | 0 | 5992.7172 | 0
MB | 157 | Industrial | Cement | Oven/Furnace/Kiln/Other | Natural Gas | Process heat (High, >300 C) | Oven/Furnace/Kiln/Other | 0 | 0 | 5992.7172 | 0
MB | 157 | Industrial | Chemicals | Oven/Furnace/Kiln/Other | Natural Gas | Process heat (High, >300 C) | Oven/Furnace/Kiln/Other | 2785109.1551 | 2524962.0746 | 5992.7172 | 421.3384
MB | 157 | Industrial | Construction | Oven/Furnace/Kiln/Other | Natural Gas | Process heat (High, >300 C) | Oven/Furnace/Kiln/Other | 0 | 0 | 5992.7172 | 0
MB | 157 | Industrial | Mining | Oven/Furnace/Kiln/Other | Natural Gas | Process heat (High, >300 C) | Oven/Furnace/Kiln/Other | 0 | 0 | 5992.7172 | 0
MB | 157 | Industrial | Oil & Gas | Oven/Furnace/Kiln/Other | Natural Gas | Process heat (High, >300 C) | Oven/Furnace/Kiln/Other | 0 | 0 | 5992.7172 | 0
MB | 157 | Industrial | Other Manufacturing | Oven/Furnace/Kiln/Other | Natural Gas | Process heat (High, >300 C) | Oven/Furnace/Kiln/Other | 4937834.6921 | 4476609.2221 | 5992.7172 | 747.0083
MB | 157 | Industrial | Petroleum Refining | Oven/Furnace/Kiln/Other | Natural Gas | Process heat (High, >300 C) | Oven/Furnace/Kiln/Other | 0 | 0 | 5992.7172 | 0
MB | 157 | Industrial | Pulp & Paper | Oven/Furnace/Kiln/Other | Natural Gas | Process heat (High, >300 C) | Oven/Furnace/Kiln/Other | 38086.3078 | 34528.802 | 5992.7172 | 5.7618
MB | 157 | Industrial | Smelting & Refining | Oven/Furnace/Kiln/Other | Natural Gas | Process heat (High, >300 C) | Oven/Furnace/Kiln/Other | 15048.2153 | 13642.6154 | 5992.7172 | 2.2765
NB | 157 | Industrial | Agriculture | Oven/Furnace/Kiln/Other | Natural Gas | Process heat (High, >300 C) | Oven/Furnace/Kiln/Other | 0 | 0 | 5992.7172 | 0
NB | 157 | Industrial | Cement | Oven/Furnace/Kiln/Other | Natural Gas | Process heat (High, >300 C) | Oven/Furnace/Kiln/Other | 0 | 0 | 5992.7172 | 0
NB | 157 | Industrial | Chemicals | Oven/Furnace/Kiln/Other | Natural Gas | Process heat (High, >300 C) | Oven/Furnace/Kiln/Other | 2063.9487 | 2274.8006 | 5992.7172 | 0.37959
NB | 157 | Industrial | Construction | Oven/Furnace/Kiln/Other | Natural Gas | Process heat (High, >300 C) | Oven/Furnace/Kiln/Other | 0 | 0 | 5992.7172 | 0
NB | 157 | Industrial | Mining | Oven/Furnace/Kiln/Other | Natural Gas | Process heat (High, >300 C) | Oven/Furnace/Kiln/Other | 0 | 0 | 5992.7172 | 0
NB | 157 | Industrial | Oil & Gas | Oven/Furnace/Kiln/Other | Natural Gas | Process heat (High, >300 C) | Oven/Furnace/Kiln/Other | 0 | 0 | 5992.7172 | 0
NB | 157 | Industrial | Other Manufacturing | Oven/Furnace/Kiln/Other | Natural Gas | Process heat (High, >300 C) | Oven/Furnace/Kiln/Other | 876097.1663 | 965598.8263 | 5992.7172 | 161.1287
NB | 157 | Industrial | Petroleum Refining | Oven/Furnace/Kiln/Other | Natural Gas | Process heat (High, >300 C) | Oven/Furnace/Kiln/Other | 2344454.3847 | 2583962.7032 | 5992.7172 | 431.1838
NB | 157 | Industrial | Pulp & Paper | Oven/Furnace/Kiln/Other | Natural Gas | Process heat (High, >300 C) | Oven/Furnace/Kiln/Other | 897046.5962 | 988688.4398 | 5992.7172 | 164.9817
NB | 157 | Industrial | Smelting & Refining | Oven/Furnace/Kiln/Other | Natural Gas | Process heat (High, >300 C) | Oven/Furnace/Kiln/Other | 0 | 0 | 5992.7172 | 0
NL | 157 | Industrial | Agriculture | Oven/Furnace/Kiln/Other | Natural Gas | Process heat (High, >300 C) | Oven/Furnace/Kiln/Other | 0 | 0 | 5992.7172 | 0
NL | 157 | Industrial | Cement | Oven/Furnace/Kiln/Other | Natural Gas | Process heat (High, >300 C) | Oven/Furnace/Kiln/Other | 0 | 0 | 5992.7172 | 0
NL | 157 | Industrial | Chemicals | Oven/Furnace/Kiln/Other | Natural Gas | Process heat (High, >300 C) | Oven/Furnace/Kiln/Other | 0 | 0 | 5992.7172 | 0
NL | 157 | Industrial | Construction | Oven/Furnace/Kiln/Other | Natural Gas | Process heat (High, >300 C) | Oven/Furnace/Kiln/Other | 0 | 0 | 5992.7172 | 0
NL | 157 | Industrial | Mining | Oven/Furnace/Kiln/Other | Natural Gas | Process heat (High, >300 C) | Oven/Furnace/Kiln/Other | 0 | 0 | 5992.7172 | 0
NL | 157 | Industrial | Oil & Gas | Oven/Furnace/Kiln/Other | Natural Gas | Process heat (High, >300 C) | Oven/Furnace/Kiln/Other | 0 | 0 | 5992.7172 | 0
NL | 157 | Industrial | Other Manufacturing | Oven/Furnace/Kiln/Other | Natural Gas | Process heat (High, >300 C) | Oven/Furnace/Kiln/Other | 65827.4226 | 79089.3809 | 5992.7172 | 13.1976
NL | 157 | Industrial | Petroleum Refining | Oven/Furnace/Kiln/Other | Natural Gas | Process heat (High, >300 C) | Oven/Furnace/Kiln/Other | 907399.8446 | 1090209.6598 | 5992.7172 | 181.9224
NL | 157 | Industrial | Pulp & Paper | Oven/Furnace/Kiln/Other | Natural Gas | Process heat (High, >300 C) | Oven/Furnace/Kiln/Other | 185803.9323 | 223237.025 | 5992.7172 | 37.2514
NL | 157 | Industrial | Smelting & Refining | Oven/Furnace/Kiln/Other | Natural Gas | Process heat (High, >300 C) | Oven/Furnace/Kiln/Other | 0 | 0 | 5992.7172 | 0
NS | 157 | Industrial | Agriculture | Oven/Furnace/Kiln/Other | Natural Gas | Process heat (High, >300 C) | Oven/Furnace/Kiln/Other | 0 | 0 | 5992.7172 | 0
NS | 157 | Industrial | Cement | Oven/Furnace/Kiln/Other | Natural Gas | Process heat (High, >300 C) | Oven/Furnace/Kiln/Other | 0 | 0 | 5992.7172 | 0
NS | 157 | Industrial | Chemicals | Oven/Furnace/Kiln/Other | Natural Gas | Process heat (High, >300 C) | Oven/Furnace/Kiln/Other | 2537.3422 | 1008.0362 | 5992.7172 | 0.16821
NS | 157 | Industrial | Construction | Oven/Furnace/Kiln/Other | Natural Gas | Process heat (High, >300 C) | Oven/Furnace/Kiln/Other | 0 | 0 | 5992.7172 | 0
NS | 157 | Industrial | Mining | Oven/Furnace/Kiln/Other | Natural Gas | Process heat (High, >300 C) | Oven/Furnace/Kiln/Other | 0 | 0 | 5992.7172 | 0
NS | 157 | Industrial | Oil & Gas | Oven/Furnace/Kiln/Other | Natural Gas | Process heat (High, >300 C) | Oven/Furnace/Kiln/Other | 0 | 0 | 5992.7172 | 0
NS | 157 | Industrial | Other Manufacturing | Oven/Furnace/Kiln/Other | Natural Gas | Process heat (High, >300 C) | Oven/Furnace/Kiln/Other | 646409.2707 | 256805.7107 | 5992.7172 | 42.853
NS | 157 | Industrial | Petroleum Refining | Oven/Furnace/Kiln/Other | Natural Gas | Process heat (High, >300 C) | Oven/Furnace/Kiln/Other | 774052.5846 | 307515.893 | 5992.7172 | 51.3149
NS | 157 | Industrial | Pulp & Paper | Oven/Furnace/Kiln/Other | Natural Gas | Process heat (High, >300 C) | Oven/Furnace/Kiln/Other | 193607.4532 | 76916.4396 | 5992.7172 | 12.835
NS | 157 | Industrial | Smelting & Refining | Oven/Furnace/Kiln/Other | Natural Gas | Process heat (High, >300 C) | Oven/Furnace/Kiln/Other | 0 | 0 | 5992.7172 | 0
NT | 157 | Industrial | Agriculture | Oven/Furnace/Kiln/Other | Natural Gas | Process heat (High, >300 C) | Oven/Furnace/Kiln/Other | 0 | 0 | 5992.7172 | 0
NT | 157 | Industrial | Cement | Oven/Furnace/Kiln/Other | Natural Gas | Process heat (High, >300 C) | Oven/Furnace/Kiln/Other | 0 | 0 | 5992.7172 | 0
NT | 157 | Industrial | Chemicals | Oven/Furnace/Kiln/Other | Natural Gas | Process heat (High, >300 C) | Oven/Furnace/Kiln/Other | 0 | 0 | 5992.7172 | 0
NT | 157 | Industrial | Construction | Oven/Furnace/Kiln/Other | Natural Gas | Process heat (High, >300 C) | Oven/Furnace/Kiln/Other | 0 | 0 | 5992.7172 | 0
NT | 157 | Industrial | Mining | Oven/Furnace/Kiln/Other | Natural Gas | Process heat (High, >300 C) | Oven/Furnace/Kiln/Other | 71206.8521 | 41448.5193 | 5992.7172 | 6.9165
NT | 157 | Industrial | Oil & Gas | Oven/Furnace/Kiln/Other | Natural Gas | Process heat (High, >300 C) | Oven/Furnace/Kiln/Other | 0 | 0 | 5992.7172 | 0
NT | 157 | Industrial | Other Manufacturing | Oven/Furnace/Kiln/Other | Natural Gas | Process heat (High, >300 C) | Oven/Furnace/Kiln/Other | 0 | 0 | 5992.7172 | 0
NT | 157 | Industrial | Petroleum Refining | Oven/Furnace/Kiln/Other | Natural Gas | Process heat (High, >300 C) | Oven/Furnace/Kiln/Other | 0 | 0 | 5992.7172 | 0
NT | 157 | Industrial | Pulp & Paper | Oven/Furnace/Kiln/Other | Natural Gas | Process heat (High, >300 C) | Oven/Furnace/Kiln/Other | 0 | 0 | 5992.7172 | 0
NT | 157 | Industrial | Smelting & Refining | Oven/Furnace/Kiln/Other | Natural Gas | Process heat (High, >300 C) | Oven/Furnace/Kiln/Other | 0 | 0 | 5992.7172 | 0
NU | 157 | Industrial | Agriculture | Oven/Furnace/Kiln/Other | Natural Gas | Process heat (High, >300 C) | Oven/Furnace/Kiln/Other | 0 | 0 | 5992.7172 | 0
NU | 157 | Industrial | Cement | Oven/Furnace/Kiln/Other | Natural Gas | Process heat (High, >300 C) | Oven/Furnace/Kiln/Other | 0 | 0 | 5992.7172 | 0
NU | 157 | Industrial | Chemicals | Oven/Furnace/Kiln/Other | Natural Gas | Process heat (High, >300 C) | Oven/Furnace/Kiln/Other | 0 | 0 | 5992.7172 | 0
NU | 157 | Industrial | Construction | Oven/Furnace/Kiln/Other | Natural Gas | Process heat (High, >300 C) | Oven/Furnace/Kiln/Other | 0 | 0 | 5992.7172 | 0
NU | 157 | Industrial | Mining | Oven/Furnace/Kiln/Other | Natural Gas | Process heat (High, >300 C) | Oven/Furnace/Kiln/Other | 0 | 0 | 5992.7172 | 0
NU | 157 | Industrial | Oil & Gas | Oven/Furnace/Kiln/Other | Natural Gas | Process heat (High, >300 C) | Oven/Furnace/Kiln/Other | 0 | 0 | 5992.7172 | 0
NU | 157 | Industrial | Other Manufacturing | Oven/Furnace/Kiln/Other | Natural Gas | Process heat (High, >300 C) | Oven/Furnace/Kiln/Other | 0 | 0 | 5992.7172 | 0
NU | 157 | Industrial | Petroleum Refining | Oven/Furnace/Kiln/Other | Natural Gas | Process heat (High, >300 C) | Oven/Furnace/Kiln/Other | 0 | 0 | 5992.7172 | 0
NU | 157 | Industrial | Pulp & Paper | Oven/Furnace/Kiln/Other | Natural Gas | Process heat (High, >300 C) | Oven/Furnace/Kiln/Other | 0 | 0 | 5992.7172 | 0
NU | 157 | Industrial | Smelting & Refining | Oven/Furnace/Kiln/Other | Natural Gas | Process heat (High, >300 C) | Oven/Furnace/Kiln/Other | 0 | 0 | 5992.7172 | 0
ON | 157 | Industrial | Agriculture | Oven/Furnace/Kiln/Other | Natural Gas | Process heat (High, >300 C) | Oven/Furnace/Kiln/Other | 0 | 0 | 5992.7172 | 0
ON | 157 | Industrial | Cement | Oven/Furnace/Kiln/Other | Natural Gas | Process heat (High, >300 C) | Oven/Furnace/Kiln/Other | 0 | 0 | 5992.7172 | 0
ON | 157 | Industrial | Chemicals | Oven/Furnace/Kiln/Other | Natural Gas | Process heat (High, >300 C) | Oven/Furnace/Kiln/Other | 14439898.3988 | 13028771.511 | 5992.7172 | 2174.1008
ON | 157 | Industrial | Construction | Oven/Furnace/Kiln/Other | Natural Gas | Process heat (High, >300 C) | Oven/Furnace/Kiln/Other | 0 | 0 | 5992.7172 | 0
ON | 157 | Industrial | Mining | Oven/Furnace/Kiln/Other | Natural Gas | Process heat (High, >300 C) | Oven/Furnace/Kiln/Other | 265769.346 | 239797.2609 | 5992.7172 | 40.0148
ON | 157 | Industrial | Oil & Gas | Oven/Furnace/Kiln/Other | Natural Gas | Process heat (High, >300 C) | Oven/Furnace/Kiln/Other | 0 | 0 | 5992.7172 | 0
ON | 157 | Industrial | Other Manufacturing | Oven/Furnace/Kiln/Other | Natural Gas | Process heat (High, >300 C) | Oven/Furnace/Kiln/Other | 26664728.0037 | 24058939.9572 | 5992.7172 | 4014.6963
ON | 157 | Industrial | Petroleum Refining | Oven/Furnace/Kiln/Other | Natural Gas | Process heat (High, >300 C) | Oven/Furnace/Kiln/Other | 5134765.3849 | 4632974.77 | 5992.7172 | 773.1008
ON | 157 | Industrial | Pulp & Paper | Oven/Furnace/Kiln/Other | Natural Gas | Process heat (High, >300 C) | Oven/Furnace/Kiln/Other | 4294620.9737 | 3874932.7625 | 5992.7172 | 646.607
ON | 157 | Industrial | Smelting & Refining | Oven/Furnace/Kiln/Other | Natural Gas | Process heat (High, >300 C) | Oven/Furnace/Kiln/Other | 8623343.9492 | 7780634.9375 | 5992.7172 | 1298.3484
PE | 157 | Industrial | Agriculture | Oven/Furnace/Kiln/Other | Natural Gas | Process heat (High, >300 C) | Oven/Furnace/Kiln/Other | 0 | 0 | 5992.7172 | 0
PE | 157 | Industrial | Cement | Oven/Furnace/Kiln/Other | Natural Gas | Process heat (High, >300 C) | Oven/Furnace/Kiln/Other | 0 | 0 | 5992.7172 | 0
PE | 157 | Industrial | Chemicals | Oven/Furnace/Kiln/Other | Natural Gas | Process heat (High, >300 C) | Oven/Furnace/Kiln/Other | 7589.9113 | 4480.4562 | 5992.7172 | 0.74765
PE | 157 | Industrial | Construction | Oven/Furnace/Kiln/Other | Natural Gas | Process heat (High, >300 C) | Oven/Furnace/Kiln/Other | 0 | 0 | 5992.7172 | 0
PE | 157 | Industrial | Mining | Oven/Furnace/Kiln/Other | Natural Gas | Process heat (High, >300 C) | Oven/Furnace/Kiln/Other | 0 | 0 | 5992.7172 | 0
PE | 157 | Industrial | Oil & Gas | Oven/Furnace/Kiln/Other | Natural Gas | Process heat (High, >300 C) | Oven/Furnace/Kiln/Other | 0 | 0 | 5992.7172 | 0
PE | 157 | Industrial | Other Manufacturing | Oven/Furnace/Kiln/Other | Natural Gas | Process heat (High, >300 C) | Oven/Furnace/Kiln/Other | 162952.9135 | 96193.929 | 5992.7172 | 16.0518
PE | 157 | Industrial | Petroleum Refining | Oven/Furnace/Kiln/Other | Natural Gas | Process heat (High, >300 C) | Oven/Furnace/Kiln/Other | 0 | 0 | 5992.7172 | 0
PE | 157 | Industrial | Pulp & Paper | Oven/Furnace/Kiln/Other | Natural Gas | Process heat (High, >300 C) | Oven/Furnace/Kiln/Other | 4221.9581 | 2492.295 | 5992.7172 | 0.41589
PE | 157 | Industrial | Smelting & Refining | Oven/Furnace/Kiln/Other | Natural Gas | Process heat (High, >300 C) | Oven/Furnace/Kiln/Other | 0 | 0 | 5992.7172 | 0
QC | 157 | Industrial | Agriculture | Oven/Furnace/Kiln/Other | Natural Gas | Process heat (High, >300 C) | Oven/Furnace/Kiln/Other | 0 | 0 | 5992.7172 | 0
QC | 157 | Industrial | Cement | Oven/Furnace/Kiln/Other | Natural Gas | Process heat (High, >300 C) | Oven/Furnace/Kiln/Other | 0 | 0 | 5992.7172 | 0
QC | 157 | Industrial | Chemicals | Oven/Furnace/Kiln/Other | Natural Gas | Process heat (High, >300 C) | Oven/Furnace/Kiln/Other | 3428340.2012 | 3113150.4923 | 5992.7172 | 519.489
QC | 157 | Industrial | Construction | Oven/Furnace/Kiln/Other | Natural Gas | Process heat (High, >300 C) | Oven/Furnace/Kiln/Other | 0 | 0 | 5992.7172 | 0
QC | 157 | Industrial | Mining | Oven/Furnace/Kiln/Other | Natural Gas | Process heat (High, >300 C) | Oven/Furnace/Kiln/Other | 23984.5588 | 21779.5017 | 5992.7172 | 3.6343
QC | 157 | Industrial | Oil & Gas | Oven/Furnace/Kiln/Other | Natural Gas | Process heat (High, >300 C) | Oven/Furnace/Kiln/Other | 0 | 0 | 5992.7172 | 0
QC | 157 | Industrial | Other Manufacturing | Oven/Furnace/Kiln/Other | Natural Gas | Process heat (High, >300 C) | Oven/Furnace/Kiln/Other | 11019356.1373 | 10006274.7483 | 5992.7172 | 1669.7392
QC | 157 | Industrial | Petroleum Refining | Oven/Furnace/Kiln/Other | Natural Gas | Process heat (High, >300 C) | Oven/Furnace/Kiln/Other | 5531960.786 | 5023371.4957 | 5992.7172 | 838.246
QC | 157 | Industrial | Pulp & Paper | Oven/Furnace/Kiln/Other | Natural Gas | Process heat (High, >300 C) | Oven/Furnace/Kiln/Other | 5924982.2187 | 5380259.9009 | 5992.7172 | 897.7997
QC | 157 | Industrial | Smelting & Refining | Oven/Furnace/Kiln/Other | Natural Gas | Process heat (High, >300 C) | Oven/Furnace/Kiln/Other | 17834284.8768 | 16194662.5731 | 5992.7172 | 2702.3906
SK | 157 | Industrial | Agriculture | Oven/Furnace/Kiln/Other | Natural Gas | Process heat (High, >300 C) | Oven/Furnace/Kiln/Other | 0 | 0 | 5992.7172 | 0
SK | 157 | Industrial | Cement | Oven/Furnace/Kiln/Other | Natural Gas | Process heat (High, >300 C) | Oven/Furnace/Kiln/Other | 0 | 0 | 5992.7172 | 0
SK | 157 | Industrial | Chemicals | Oven/Furnace/Kiln/Other | Natural Gas | Process heat (High, >300 C) | Oven/Furnace/Kiln/Other | 1095756.8588 | 1019141.4913 | 5992.7172 | 170.0633
SK | 157 | Industrial | Construction | Oven/Furnace/Kiln/Other | Natural Gas | Process heat (High, >300 C) | Oven/Furnace/Kiln/Other | 0 | 0 | 5992.7172 | 0
SK | 157 | Industrial | Mining | Oven/Furnace/Kiln/Other | Natural Gas | Process heat (High, >300 C) | Oven/Furnace/Kiln/Other | 846749.2154 | 787544.4733 | 5992.7172 | 131.4169
SK | 157 | Industrial | Oil & Gas | Oven/Furnace/Kiln/Other | Natural Gas | Process heat (High, >300 C) | Oven/Furnace/Kiln/Other | 0 | 0 | 5992.7172 | 0
SK | 157 | Industrial | Other Manufacturing | Oven/Furnace/Kiln/Other | Natural Gas | Process heat (High, >300 C) | Oven/Furnace/Kiln/Other | 2263185.1887 | 2104943.1814 | 5992.7172 | 351.2502
SK | 157 | Industrial | Petroleum Refining | Oven/Furnace/Kiln/Other | Natural Gas | Process heat (High, >300 C) | Oven/Furnace/Kiln/Other | 5383462.1173 | 5007050.2107 | 5992.7172 | 835.5225
SK | 157 | Industrial | Pulp & Paper | Oven/Furnace/Kiln/Other | Natural Gas | Process heat (High, >300 C) | Oven/Furnace/Kiln/Other | 301795.0119 | 280693.4915 | 5992.7172 | 46.8391
SK | 157 | Industrial | Smelting & Refining | Oven/Furnace/Kiln/Other | Natural Gas | Process heat (High, >300 C) | Oven/Furnace/Kiln/Other | 0 | 0 | 5992.7172 | 0
YT | 157 | Industrial | Agriculture | Oven/Furnace/Kiln/Other | Natural Gas | Process heat (High, >300 C) | Oven/Furnace/Kiln/Other | 0 | 0 | 5992.7172 | 0
YT | 157 | Industrial | Cement | Oven/Furnace/Kiln/Other | Natural Gas | Process heat (High, >300 C) | Oven/Furnace/Kiln/Other | 0 | 0 | 5992.7172 | 0
YT | 157 | Industrial | Chemicals | Oven/Furnace/Kiln/Other | Natural Gas | Process heat (High, >300 C) | Oven/Furnace/Kiln/Other | 0 | 0 | 5992.7172 | 0
YT | 157 | Industrial | Construction | Oven/Furnace/Kiln/Other | Natural Gas | Process heat (High, >300 C) | Oven/Furnace/Kiln/Other | 0 | 0 | 5992.7172 | 0
YT | 157 | Industrial | Mining | Oven/Furnace/Kiln/Other | Natural Gas | Process heat (High, >300 C) | Oven/Furnace/Kiln/Other | 1343.5742 | 1303.1254 | 5992.7172 | 0.21745
YT | 157 | Industrial | Oil & Gas | Oven/Furnace/Kiln/Other | Natural Gas | Process heat (High, >300 C) | Oven/Furnace/Kiln/Other | 0 | 0 | 5992.7172 | 0
YT | 157 | Industrial | Other Manufacturing | Oven/Furnace/Kiln/Other | Natural Gas | Process heat (High, >300 C) | Oven/Furnace/Kiln/Other | 76960.9496 | 74644.0118 | 5992.7172 | 12.4558
YT | 157 | Industrial | Petroleum Refining | Oven/Furnace/Kiln/Other | Natural Gas | Process heat (High, >300 C) | Oven/Furnace/Kiln/Other | 0 | 0 | 5992.7172 | 0
YT | 157 | Industrial | Pulp & Paper | Oven/Furnace/Kiln/Other | Natural Gas | Process heat (High, >300 C) | Oven/Furnace/Kiln/Other | 0 | 0 | 5992.7172 | 0
YT | 157 | Industrial | Smelting & Refining | Oven/Furnace/Kiln/Other | Natural Gas | Process heat (High, >300 C) | Oven/Furnace/Kiln/Other | 0 | 0 | 5992.7172 | 0
AB | 158 | Industrial | Agriculture | Oven/Furnace/Kiln/Other | Propane/LPG | Process heat (Low, <100 C) | Oven/Furnace/Kiln/Other | 7236.6667 | 7336.8976 | 5992.7172 | 1.2243
AB | 158 | Industrial | Chemicals | Oven/Furnace/Kiln/Other | Propane/LPG | Process heat (Low, <100 C) | Oven/Furnace/Kiln/Other | 68.83 | 69.7833 | 5992.7172 | 0.011645
AB | 158 | Industrial | Construction | Oven/Furnace/Kiln/Other | Propane/LPG | Process heat (Low, <100 C) | Oven/Furnace/Kiln/Other | 0 | 0 | 5992.7172 | 0
AB | 158 | Industrial | Iron & Steel | Oven/Furnace/Kiln/Other | Propane/LPG | Process heat (Low, <100 C) | Oven/Furnace/Kiln/Other | 0 | 0 | 5992.7172 | 0
AB | 158 | Industrial | Other Manufacturing | Oven/Furnace/Kiln/Other | Propane/LPG | Process heat (Low, <100 C) | Oven/Furnace/Kiln/Other | 3412.8943 | 3460.1643 | 5992.7172 | 0.57739
AB | 158 | Industrial | Petroleum Refining | Oven/Furnace/Kiln/Other | Propane/LPG | Process heat (Low, <100 C) | Oven/Furnace/Kiln/Other | 56291.5507 | 57071.2132 | 5992.7172 | 9.5234
AB | 158 | Industrial | Smelting & Refining | Oven/Furnace/Kiln/Other | Propane/LPG | Process heat (Low, <100 C) | Oven/Furnace/Kiln/Other | 0 | 0 | 5992.7172 | 0
BC | 158 | Industrial | Agriculture | Oven/Furnace/Kiln/Other | Propane/LPG | Process heat (Low, <100 C) | Oven/Furnace/Kiln/Other | 2374.2941 | 2507.2428 | 5992.7172 | 0.41838
BC | 158 | Industrial | Chemicals | Oven/Furnace/Kiln/Other | Propane/LPG | Process heat (Low, <100 C) | Oven/Furnace/Kiln/Other | 17.2075 | 18.171 | 5992.7172 | 0.0030322
BC | 158 | Industrial | Construction | Oven/Furnace/Kiln/Other | Propane/LPG | Process heat (Low, <100 C) | Oven/Furnace/Kiln/Other | 0 | 0 | 5992.7172 | 0
BC | 158 | Industrial | Iron & Steel | Oven/Furnace/Kiln/Other | Propane/LPG | Process heat (Low, <100 C) | Oven/Furnace/Kiln/Other | 0 | 0 | 5992.7172 | 0
BC | 158 | Industrial | Other Manufacturing | Oven/Furnace/Kiln/Other | Propane/LPG | Process heat (Low, <100 C) | Oven/Furnace/Kiln/Other | 11687.9307 | 12342.3971 | 5992.7172 | 2.0596
BC | 158 | Industrial | Petroleum Refining | Oven/Furnace/Kiln/Other | Propane/LPG | Process heat (Low, <100 C) | Oven/Furnace/Kiln/Other | 0 | 0 | 5992.7172 | 0
BC | 158 | Industrial | Smelting & Refining | Oven/Furnace/Kiln/Other | Propane/LPG | Process heat (Low, <100 C) | Oven/Furnace/Kiln/Other | 2.4846 | 2.6237 | 5992.7172 | 0.00043782
IPOG | 158 | Industrial | Agriculture | Oven/Furnace/Kiln/Other | Propane/LPG | Process heat (Low, <100 C) | Oven/Furnace/Kiln/Other | 0 | 0 | 5992.7172 | 0
IPOG | 158 | Industrial | Chemicals | Oven/Furnace/Kiln/Other | Propane/LPG | Process heat (Low, <100 C) | Oven/Furnace/Kiln/Other | 0 | 0 | 5992.7172 | 0
IPOG | 158 | Industrial | Construction | Oven/Furnace/Kiln/Other | Propane/LPG | Process heat (Low, <100 C) | Oven/Furnace/Kiln/Other | 0 | 0 | 5992.7172 | 0
IPOG | 158 | Industrial | Iron & Steel | Oven/Furnace/Kiln/Other | Propane/LPG | Process heat (Low, <100 C) | Oven/Furnace/Kiln/Other | 0 | 0 | 5992.7172 | 0
IPOG | 158 | Industrial | Other Manufacturing | Oven/Furnace/Kiln/Other | Propane/LPG | Process heat (Low, <100 C) | Oven/Furnace/Kiln/Other | 0 | 0 | 5992.7172 | 0
IPOG | 158 | Industrial | Petroleum Refining | Oven/Furnace/Kiln/Other | Propane/LPG | Process heat (Low, <100 C) | Oven/Furnace/Kiln/Other | 0 | 0 | 5992.7172 | 0
IPOG | 158 | Industrial | Smelting & Refining | Oven/Furnace/Kiln/Other | Propane/LPG | Process heat (Low, <100 C) | Oven/Furnace/Kiln/Other | 0 | 0 | 5992.7172 | 0
MB | 158 | Industrial | Agriculture | Oven/Furnace/Kiln/Other | Propane/LPG | Process heat (Low, <100 C) | Oven/Furnace/Kiln/Other | 12545 | 11290.743 | 5992.7172 | 1.8841
MB | 158 | Industrial | Chemicals | Oven/Furnace/Kiln/Other | Propane/LPG | Process heat (Low, <100 C) | Oven/Furnace/Kiln/Other | 3.4415 | 3.0974 | 5992.7172 | 0.00051686
MB | 158 | Industrial | Construction | Oven/Furnace/Kiln/Other | Propane/LPG | Process heat (Low, <100 C) | Oven/Furnace/Kiln/Other | 0 | 0 | 5992.7172 | 0
MB | 158 | Industrial | Iron & Steel | Oven/Furnace/Kiln/Other | Propane/LPG | Process heat (Low, <100 C) | Oven/Furnace/Kiln/Other | 0 | 0 | 5992.7172 | 0
MB | 158 | Industrial | Other Manufacturing | Oven/Furnace/Kiln/Other | Propane/LPG | Process heat (Low, <100 C) | Oven/Furnace/Kiln/Other | 622.6226 | 560.3724 | 5992.7172 | 0.093509
MB | 158 | Industrial | Petroleum Refining | Oven/Furnace/Kiln/Other | Propane/LPG | Process heat (Low, <100 C) | Oven/Furnace/Kiln/Other | 0 | 0 | 5992.7172 | 0
MB | 158 | Industrial | Smelting & Refining | Oven/Furnace/Kiln/Other | Propane/LPG | Process heat (Low, <100 C) | Oven/Furnace/Kiln/Other | 516.7974 | 465.1277 | 5992.7172 | 0.077615
NB | 158 | Industrial | Agriculture | Oven/Furnace/Kiln/Other | Propane/LPG | Process heat (Low, <100 C) | Oven/Furnace/Kiln/Other | 1021.7064 | 729.3825 | 5992.7172 | 0.12171
NB | 158 | Industrial | Chemicals | Oven/Furnace/Kiln/Other | Propane/LPG | Process heat (Low, <100 C) | Oven/Furnace/Kiln/Other | 15.7313 | 11.2303 | 5992.7172 | 0.001874
NB | 158 | Industrial | Construction | Oven/Furnace/Kiln/Other | Propane/LPG | Process heat (Low, <100 C) | Oven/Furnace/Kiln/Other | 0 | 0 | 5992.7172 | 0
NB | 158 | Industrial | Iron & Steel | Oven/Furnace/Kiln/Other | Propane/LPG | Process heat (Low, <100 C) | Oven/Furnace/Kiln/Other | 0 | 0 | 5992.7172 | 0
NB | 158 | Industrial | Other Manufacturing | Oven/Furnace/Kiln/Other | Propane/LPG | Process heat (Low, <100 C) | Oven/Furnace/Kiln/Other | 12032.0724 | 8589.5349 | 5992.7172 | 1.4333
NB | 158 | Industrial | Petroleum Refining | Oven/Furnace/Kiln/Other | Propane/LPG | Process heat (Low, <100 C) | Oven/Furnace/Kiln/Other | 44589.8095 | 31832.0661 | 5992.7172 | 5.3118
NB | 158 | Industrial | Smelting & Refining | Oven/Furnace/Kiln/Other | Propane/LPG | Process heat (Low, <100 C) | Oven/Furnace/Kiln/Other | 1180.1583 | 842.4991 | 5992.7172 | 0.14059
NL | 158 | Industrial | Agriculture | Oven/Furnace/Kiln/Other | Propane/LPG | Process heat (Low, <100 C) | Oven/Furnace/Kiln/Other | 424.7734 | 324.4897 | 5992.7172 | 0.054147
NL | 158 | Industrial | Chemicals | Oven/Furnace/Kiln/Other | Propane/LPG | Process heat (Low, <100 C) | Oven/Furnace/Kiln/Other | 0 | 0 | 5992.7172 | 0
NL | 158 | Industrial | Construction | Oven/Furnace/Kiln/Other | Propane/LPG | Process heat (Low, <100 C) | Oven/Furnace/Kiln/Other | 0 | 0 | 5992.7172 | 0
NL | 158 | Industrial | Iron & Steel | Oven/Furnace/Kiln/Other | Propane/LPG | Process heat (Low, <100 C) | Oven/Furnace/Kiln/Other | 0 | 0 | 5992.7172 | 0
NL | 158 | Industrial | Other Manufacturing | Oven/Furnace/Kiln/Other | Propane/LPG | Process heat (Low, <100 C) | Oven/Furnace/Kiln/Other | 904.0553 | 690.619 | 5992.7172 | 0.11524
NL | 158 | Industrial | Petroleum Refining | Oven/Furnace/Kiln/Other | Propane/LPG | Process heat (Low, <100 C) | Oven/Furnace/Kiln/Other | 17258.0821 | 13183.6616 | 5992.7172 | 2.1999
NL | 158 | Industrial | Smelting & Refining | Oven/Furnace/Kiln/Other | Propane/LPG | Process heat (Low, <100 C) | Oven/Furnace/Kiln/Other | 0 | 0 | 5992.7172 | 0
NS | 158 | Industrial | Agriculture | Oven/Furnace/Kiln/Other | Propane/LPG | Process heat (Low, <100 C) | Oven/Furnace/Kiln/Other | 136.0531 | 129.1531 | 5992.7172 | 0.021552
NS | 158 | Industrial | Chemicals | Oven/Furnace/Kiln/Other | Propane/LPG | Process heat (Low, <100 C) | Oven/Furnace/Kiln/Other | 19.3394 | 18.3586 | 5992.7172 | 0.0030635
NS | 158 | Industrial | Construction | Oven/Furnace/Kiln/Other | Propane/LPG | Process heat (Low, <100 C) | Oven/Furnace/Kiln/Other | 0 | 0 | 5992.7172 | 0
NS | 158 | Industrial | Iron & Steel | Oven/Furnace/Kiln/Other | Propane/LPG | Process heat (Low, <100 C) | Oven/Furnace/Kiln/Other | 0 | 0 | 5992.7172 | 0
NS | 158 | Industrial | Other Manufacturing | Oven/Furnace/Kiln/Other | Propane/LPG | Process heat (Low, <100 C) | Oven/Furnace/Kiln/Other | 8877.6034 | 8427.3742 | 5992.7172 | 1.4063
NS | 158 | Industrial | Petroleum Refining | Oven/Furnace/Kiln/Other | Propane/LPG | Process heat (Low, <100 C) | Oven/Furnace/Kiln/Other | 14721.9146 | 13975.2903 | 5992.7172 | 2.332
NS | 158 | Industrial | Smelting & Refining | Oven/Furnace/Kiln/Other | Propane/LPG | Process heat (Low, <100 C) | Oven/Furnace/Kiln/Other | 0.028094 | 0.02667 | 5992.7172 | 4.4503e-06
NT | 158 | Industrial | Agriculture | Oven/Furnace/Kiln/Other | Propane/LPG | Process heat (Low, <100 C) | Oven/Furnace/Kiln/Other | 142.05 | 244.4527 | 5992.7172 | 0.040792
NT | 158 | Industrial | Chemicals | Oven/Furnace/Kiln/Other | Propane/LPG | Process heat (Low, <100 C) | Oven/Furnace/Kiln/Other | 0 | 0 | 5992.7172 | 0
NT | 158 | Industrial | Construction | Oven/Furnace/Kiln/Other | Propane/LPG | Process heat (Low, <100 C) | Oven/Furnace/Kiln/Other | 0 | 0 | 5992.7172 | 0
NT | 158 | Industrial | Iron & Steel | Oven/Furnace/Kiln/Other | Propane/LPG | Process heat (Low, <100 C) | Oven/Furnace/Kiln/Other | 0 | 0 | 5992.7172 | 0
NT | 158 | Industrial | Other Manufacturing | Oven/Furnace/Kiln/Other | Propane/LPG | Process heat (Low, <100 C) | Oven/Furnace/Kiln/Other | 0 | 0 | 5992.7172 | 0
NT | 158 | Industrial | Petroleum Refining | Oven/Furnace/Kiln/Other | Propane/LPG | Process heat (Low, <100 C) | Oven/Furnace/Kiln/Other | 0 | 0 | 5992.7172 | 0
NT | 158 | Industrial | Smelting & Refining | Oven/Furnace/Kiln/Other | Propane/LPG | Process heat (Low, <100 C) | Oven/Furnace/Kiln/Other | 0 | 0 | 5992.7172 | 0
NU | 158 | Industrial | Agriculture | Oven/Furnace/Kiln/Other | Propane/LPG | Process heat (Low, <100 C) | Oven/Furnace/Kiln/Other | 133.2915 | 119.3549 | 5992.7172 | 0.019917
NU | 158 | Industrial | Chemicals | Oven/Furnace/Kiln/Other | Propane/LPG | Process heat (Low, <100 C) | Oven/Furnace/Kiln/Other | 0 | 0 | 5992.7172 | 0
NU | 158 | Industrial | Construction | Oven/Furnace/Kiln/Other | Propane/LPG | Process heat (Low, <100 C) | Oven/Furnace/Kiln/Other | 0 | 0 | 5992.7172 | 0
NU | 158 | Industrial | Iron & Steel | Oven/Furnace/Kiln/Other | Propane/LPG | Process heat (Low, <100 C) | Oven/Furnace/Kiln/Other | 0 | 0 | 5992.7172 | 0
NU | 158 | Industrial | Other Manufacturing | Oven/Furnace/Kiln/Other | Propane/LPG | Process heat (Low, <100 C) | Oven/Furnace/Kiln/Other | 0 | 0 | 5992.7172 | 0
NU | 158 | Industrial | Petroleum Refining | Oven/Furnace/Kiln/Other | Propane/LPG | Process heat (Low, <100 C) | Oven/Furnace/Kiln/Other | 0 | 0 | 5992.7172 | 0
NU | 158 | Industrial | Smelting & Refining | Oven/Furnace/Kiln/Other | Propane/LPG | Process heat (Low, <100 C) | Oven/Furnace/Kiln/Other | 0 | 0 | 5992.7172 | 0
ON | 158 | Industrial | Agriculture | Oven/Furnace/Kiln/Other | Propane/LPG | Process heat (Low, <100 C) | Oven/Furnace/Kiln/Other | 96243.3333 | 98826.473 | 5992.7172 | 16.4911
ON | 158 | Industrial | Chemicals | Oven/Furnace/Kiln/Other | Propane/LPG | Process heat (Low, <100 C) | Oven/Furnace/Kiln/Other | 216.8144 | 222.6337 | 5992.7172 | 0.037151
ON | 158 | Industrial | Construction | Oven/Furnace/Kiln/Other | Propane/LPG | Process heat (Low, <100 C) | Oven/Furnace/Kiln/Other | 0 | 0 | 5992.7172 | 0
ON | 158 | Industrial | Iron & Steel | Oven/Furnace/Kiln/Other | Propane/LPG | Process heat (Low, <100 C) | Oven/Furnace/Kiln/Other | 0 | 0 | 5992.7172 | 0
ON | 158 | Industrial | Other Manufacturing | Oven/Furnace/Kiln/Other | Propane/LPG | Process heat (Low, <100 C) | Oven/Furnace/Kiln/Other | 33736.9211 | 34642.4091 | 5992.7172 | 5.7808
ON | 158 | Industrial | Petroleum Refining | Oven/Furnace/Kiln/Other | Propane/LPG | Process heat (Low, <100 C) | Oven/Furnace/Kiln/Other | 110034.4682 | 112987.7574 | 5992.7172 | 18.8542
ON | 158 | Industrial | Smelting & Refining | Oven/Furnace/Kiln/Other | Propane/LPG | Process heat (Low, <100 C) | Oven/Furnace/Kiln/Other | 86.9611 | 89.2951 | 5992.7172 | 0.014901
PE | 158 | Industrial | Agriculture | Oven/Furnace/Kiln/Other | Propane/LPG | Process heat (Low, <100 C) | Oven/Furnace/Kiln/Other | 20.8004 | 20.234 | 5992.7172 | 0.0033764
PE | 158 | Industrial | Chemicals | Oven/Furnace/Kiln/Other | Propane/LPG | Process heat (Low, <100 C) | Oven/Furnace/Kiln/Other | 57.8498 | 56.2745 | 5992.7172 | 0.0093905
PE | 158 | Industrial | Construction | Oven/Furnace/Kiln/Other | Propane/LPG | Process heat (Low, <100 C) | Oven/Furnace/Kiln/Other | 0 | 0 | 5992.7172 | 0
PE | 158 | Industrial | Iron & Steel | Oven/Furnace/Kiln/Other | Propane/LPG | Process heat (Low, <100 C) | Oven/Furnace/Kiln/Other | 0 | 0 | 5992.7172 | 0
PE | 158 | Industrial | Other Manufacturing | Oven/Furnace/Kiln/Other | Propane/LPG | Process heat (Low, <100 C) | Oven/Furnace/Kiln/Other | 2237.9495 | 2177.008 | 5992.7172 | 0.36328
PE | 158 | Industrial | Petroleum Refining | Oven/Furnace/Kiln/Other | Propane/LPG | Process heat (Low, <100 C) | Oven/Furnace/Kiln/Other | 0 | 0 | 5992.7172 | 0
PE | 158 | Industrial | Smelting & Refining | Oven/Furnace/Kiln/Other | Propane/LPG | Process heat (Low, <100 C) | Oven/Furnace/Kiln/Other | 0 | 0 | 5992.7172 | 0
QC | 158 | Industrial | Agriculture | Oven/Furnace/Kiln/Other | Propane/LPG | Process heat (Low, <100 C) | Oven/Furnace/Kiln/Other | 104736.6667 | 100878.6996 | 5992.7172 | 16.8335
QC | 158 | Industrial | Chemicals | Oven/Furnace/Kiln/Other | Propane/LPG | Process heat (Low, <100 C) | Oven/Furnace/Kiln/Other | 130.777 | 125.9598 | 5992.7172 | 0.021019
QC | 158 | Industrial | Construction | Oven/Furnace/Kiln/Other | Propane/LPG | Process heat (Low, <100 C) | Oven/Furnace/Kiln/Other | 0 | 0 | 5992.7172 | 0
QC | 158 | Industrial | Iron & Steel | Oven/Furnace/Kiln/Other | Propane/LPG | Process heat (Low, <100 C) | Oven/Furnace/Kiln/Other | 0 | 0 | 5992.7172 | 0
QC | 158 | Industrial | Other Manufacturing | Oven/Furnace/Kiln/Other | Propane/LPG | Process heat (Low, <100 C) | Oven/Furnace/Kiln/Other | 38141.3996 | 36736.464 | 5992.7172 | 6.1302
QC | 158 | Industrial | Petroleum Refining | Oven/Furnace/Kiln/Other | Propane/LPG | Process heat (Low, <100 C) | Oven/Furnace/Kiln/Other | 41664.6123 | 40129.8995 | 5992.7172 | 6.6964
QC | 158 | Industrial | Smelting & Refining | Oven/Furnace/Kiln/Other | Propane/LPG | Process heat (Low, <100 C) | Oven/Furnace/Kiln/Other | 196.2836 | 189.0535 | 5992.7172 | 0.031547
SK | 158 | Industrial | Agriculture | Oven/Furnace/Kiln/Other | Propane/LPG | Process heat (Low, <100 C) | Oven/Furnace/Kiln/Other | 1473.3333 | 1328.8097 | 5992.7172 | 0.22174
SK | 158 | Industrial | Chemicals | Oven/Furnace/Kiln/Other | Propane/LPG | Process heat (Low, <100 C) | Oven/Furnace/Kiln/Other | 6.883 | 6.2078 | 5992.7172 | 0.0010359
SK | 158 | Industrial | Construction | Oven/Furnace/Kiln/Other | Propane/LPG | Process heat (Low, <100 C) | Oven/Furnace/Kiln/Other | 0 | 0 | 5992.7172 | 0
SK | 158 | Industrial | Iron & Steel | Oven/Furnace/Kiln/Other | Propane/LPG | Process heat (Low, <100 C) | Oven/Furnace/Kiln/Other | 0 | 0 | 5992.7172 | 0
SK | 158 | Industrial | Other Manufacturing | Oven/Furnace/Kiln/Other | Propane/LPG | Process heat (Low, <100 C) | Oven/Furnace/Kiln/Other | 576.5024 | 519.9516 | 5992.7172 | 0.086764
SK | 158 | Industrial | Petroleum Refining | Oven/Furnace/Kiln/Other | Propane/LPG | Process heat (Low, <100 C) | Oven/Furnace/Kiln/Other | 102610.1889 | 92544.8537 | 5992.7172 | 15.4429
SK | 158 | Industrial | Smelting & Refining | Oven/Furnace/Kiln/Other | Propane/LPG | Process heat (Low, <100 C) | Oven/Furnace/Kiln/Other | 0 | 0 | 5992.7172 | 0
YT | 158 | Industrial | Agriculture | Oven/Furnace/Kiln/Other | Propane/LPG | Process heat (Low, <100 C) | Oven/Furnace/Kiln/Other | 14.4992 | 29.1651 | 5992.7172 | 0.0048668
YT | 158 | Industrial | Chemicals | Oven/Furnace/Kiln/Other | Propane/LPG | Process heat (Low, <100 C) | Oven/Furnace/Kiln/Other | 0 | 0 | 5992.7172 | 0
YT | 158 | Industrial | Construction | Oven/Furnace/Kiln/Other | Propane/LPG | Process heat (Low, <100 C) | Oven/Furnace/Kiln/Other | 0 | 0 | 5992.7172 | 0
YT | 158 | Industrial | Iron & Steel | Oven/Furnace/Kiln/Other | Propane/LPG | Process heat (Low, <100 C) | Oven/Furnace/Kiln/Other | 0 | 0 | 5992.7172 | 0
YT | 158 | Industrial | Other Manufacturing | Oven/Furnace/Kiln/Other | Propane/LPG | Process heat (Low, <100 C) | Oven/Furnace/Kiln/Other | 164.9588 | 331.8151 | 5992.7172 | 0.05537
YT | 158 | Industrial | Petroleum Refining | Oven/Furnace/Kiln/Other | Propane/LPG | Process heat (Low, <100 C) | Oven/Furnace/Kiln/Other | 0 | 0 | 5992.7172 | 0
YT | 158 | Industrial | Smelting & Refining | Oven/Furnace/Kiln/Other | Propane/LPG | Process heat (Low, <100 C) | Oven/Furnace/Kiln/Other | 0 | 0 | 5992.7172 | 0
AB | 159 | Industrial | Agriculture | Oven/Furnace/Kiln/Other | Propane/LPG | Process heat (Intermediate, 100-300 C) | Oven/Furnace/Kiln/Other | 9463.3333 | 9594.4046 | 5992.7172 | 1.601
AB | 159 | Industrial | Chemicals | Oven/Furnace/Kiln/Other | Propane/LPG | Process heat (Intermediate, 100-300 C) | Oven/Furnace/Kiln/Other | 478.4335 | 485.06 | 5992.7172 | 0.080942
AB | 159 | Industrial | Construction | Oven/Furnace/Kiln/Other | Propane/LPG | Process heat (Intermediate, 100-300 C) | Oven/Furnace/Kiln/Other | 0 | 0 | 5992.7172 | 0
AB | 159 | Industrial | Iron & Steel | Oven/Furnace/Kiln/Other | Propane/LPG | Process heat (Intermediate, 100-300 C) | Oven/Furnace/Kiln/Other | 35.1431 | 35.6298 | 5992.7172 | 0.0059455
AB | 159 | Industrial | Other Manufacturing | Oven/Furnace/Kiln/Other | Propane/LPG | Process heat (Intermediate, 100-300 C) | Oven/Furnace/Kiln/Other | 9116.01 | 9242.2707 | 5992.7172 | 1.5423
AB | 159 | Industrial | Petroleum Refining | Oven/Furnace/Kiln/Other | Propane/LPG | Process heat (Intermediate, 100-300 C) | Oven/Furnace/Kiln/Other | 10941.0205 | 11092.5584 | 5992.7172 | 1.851
AB | 159 | Industrial | Smelting & Refining | Oven/Furnace/Kiln/Other | Propane/LPG | Process heat (Intermediate, 100-300 C) | Oven/Furnace/Kiln/Other | 0 | 0 | 5992.7172 | 0
BC | 159 | Industrial | Agriculture | Oven/Furnace/Kiln/Other | Propane/LPG | Process heat (Intermediate, 100-300 C) | Oven/Furnace/Kiln/Other | 3104.8461 | 3278.7021 | 5992.7172 | 0.54711
BC | 159 | Industrial | Chemicals | Oven/Furnace/Kiln/Other | Propane/LPG | Process heat (Intermediate, 100-300 C) | Oven/Furnace/Kiln/Other | 119.6084 | 126.3059 | 5992.7172 | 0.021077
BC | 159 | Industrial | Construction | Oven/Furnace/Kiln/Other | Propane/LPG | Process heat (Intermediate, 100-300 C) | Oven/Furnace/Kiln/Other | 0 | 0 | 5992.7172 | 0
BC | 159 | Industrial | Iron & Steel | Oven/Furnace/Kiln/Other | Propane/LPG | Process heat (Intermediate, 100-300 C) | Oven/Furnace/Kiln/Other | 421.7168 | 445.3309 | 5992.7172 | 0.074312
BC | 159 | Industrial | Other Manufacturing | Oven/Furnace/Kiln/Other | Propane/LPG | Process heat (Intermediate, 100-300 C) | Oven/Furnace/Kiln/Other | 31219.043 | 32967.1552 | 5992.7172 | 5.5012
BC | 159 | Industrial | Petroleum Refining | Oven/Furnace/Kiln/Other | Propane/LPG | Process heat (Intermediate, 100-300 C) | Oven/Furnace/Kiln/Other | 0 | 0 | 5992.7172 | 0
BC | 159 | Industrial | Smelting & Refining | Oven/Furnace/Kiln/Other | Propane/LPG | Process heat (Intermediate, 100-300 C) | Oven/Furnace/Kiln/Other | 0.83001 | 0.87649 | 5992.7172 | 0.00014626
IPOG | 159 | Industrial | Agriculture | Oven/Furnace/Kiln/Other | Propane/LPG | Process heat (Intermediate, 100-300 C) | Oven/Furnace/Kiln/Other | 0 | 0 | 5992.7172 | 0
IPOG | 159 | Industrial | Chemicals | Oven/Furnace/Kiln/Other | Propane/LPG | Process heat (Intermediate, 100-300 C) | Oven/Furnace/Kiln/Other | 0 | 0 | 5992.7172 | 0
IPOG | 159 | Industrial | Construction | Oven/Furnace/Kiln/Other | Propane/LPG | Process heat (Intermediate, 100-300 C) | Oven/Furnace/Kiln/Other | 0 | 0 | 5992.7172 | 0
IPOG | 159 | Industrial | Iron & Steel | Oven/Furnace/Kiln/Other | Propane/LPG | Process heat (Intermediate, 100-300 C) | Oven/Furnace/Kiln/Other | 0 | 0 | 5992.7172 | 0
IPOG | 159 | Industrial | Other Manufacturing | Oven/Furnace/Kiln/Other | Propane/LPG | Process heat (Intermediate, 100-300 C) | Oven/Furnace/Kiln/Other | 0 | 0 | 5992.7172 | 0
IPOG | 159 | Industrial | Petroleum Refining | Oven/Furnace/Kiln/Other | Propane/LPG | Process heat (Intermediate, 100-300 C) | Oven/Furnace/Kiln/Other | 0 | 0 | 5992.7172 | 0
IPOG | 159 | Industrial | Smelting & Refining | Oven/Furnace/Kiln/Other | Propane/LPG | Process heat (Intermediate, 100-300 C) | Oven/Furnace/Kiln/Other | 0 | 0 | 5992.7172 | 0
MB | 159 | Industrial | Agriculture | Oven/Furnace/Kiln/Other | Propane/LPG | Process heat (Intermediate, 100-300 C) | Oven/Furnace/Kiln/Other | 16405 | 14764.8178 | 5992.7172 | 2.4638
MB | 159 | Industrial | Chemicals | Oven/Furnace/Kiln/Other | Propane/LPG | Process heat (Intermediate, 100-300 C) | Oven/Furnace/Kiln/Other | 23.9217 | 21.53 | 5992.7172 | 0.0035927
MB | 159 | Industrial | Construction | Oven/Furnace/Kiln/Other | Propane/LPG | Process heat (Intermediate, 100-300 C) | Oven/Furnace/Kiln/Other | 0 | 0 | 5992.7172 | 0
MB | 159 | Industrial | Iron & Steel | Oven/Furnace/Kiln/Other | Propane/LPG | Process heat (Intermediate, 100-300 C) | Oven/Furnace/Kiln/Other | 386.5738 | 347.9239 | 5992.7172 | 0.058058
MB | 159 | Industrial | Other Manufacturing | Oven/Furnace/Kiln/Other | Propane/LPG | Process heat (Intermediate, 100-300 C) | Oven/Furnace/Kiln/Other | 1663.0559 | 1496.7825 | 5992.7172 | 0.24977
MB | 159 | Industrial | Petroleum Refining | Oven/Furnace/Kiln/Other | Propane/LPG | Process heat (Intermediate, 100-300 C) | Oven/Furnace/Kiln/Other | 0 | 0 | 5992.7172 | 0
MB | 159 | Industrial | Smelting & Refining | Oven/Furnace/Kiln/Other | Propane/LPG | Process heat (Intermediate, 100-300 C) | Oven/Furnace/Kiln/Other | 172.643 | 155.3821 | 5992.7172 | 0.025928
NB | 159 | Industrial | Agriculture | Oven/Furnace/Kiln/Other | Propane/LPG | Process heat (Intermediate, 100-300 C) | Oven/Furnace/Kiln/Other | 1336.0776 | 953.8078 | 5992.7172 | 0.15916
NB | 159 | Industrial | Chemicals | Oven/Furnace/Kiln/Other | Propane/LPG | Process heat (Intermediate, 100-300 C) | Oven/Furnace/Kiln/Other | 109.3472 | 78.0615 | 5992.7172 | 0.013026
NB | 159 | Industrial | Construction | Oven/Furnace/Kiln/Other | Propane/LPG | Process heat (Intermediate, 100-300 C) | Oven/Furnace/Kiln/Other | 0 | 0 | 5992.7172 | 0
NB | 159 | Industrial | Iron & Steel | Oven/Furnace/Kiln/Other | Propane/LPG | Process heat (Intermediate, 100-300 C) | Oven/Furnace/Kiln/Other | 8.7858 | 6.272 | 5992.7172 | 0.0010466
NB | 159 | Industrial | Other Manufacturing | Oven/Furnace/Kiln/Other | Propane/LPG | Process heat (Intermediate, 100-300 C) | Oven/Furnace/Kiln/Other | 32138.2625 | 22943.0739 | 5992.7172 | 3.8285
NB | 159 | Industrial | Petroleum Refining | Oven/Furnace/Kiln/Other | Propane/LPG | Process heat (Intermediate, 100-300 C) | Oven/Furnace/Kiln/Other | 8666.6296 | 6186.9905 | 5992.7172 | 1.0324
NB | 159 | Industrial | Smelting & Refining | Oven/Furnace/Kiln/Other | Propane/LPG | Process heat (Intermediate, 100-300 C) | Oven/Furnace/Kiln/Other | 394.2475 | 281.448 | 5992.7172 | 0.046965
NL | 159 | Industrial | Agriculture | Oven/Furnace/Kiln/Other | Propane/LPG | Process heat (Intermediate, 100-300 C) | Oven/Furnace/Kiln/Other | 555.473 | 424.3326 | 5992.7172 | 0.070808
NL | 159 | Industrial | Chemicals | Oven/Furnace/Kiln/Other | Propane/LPG | Process heat (Intermediate, 100-300 C) | Oven/Furnace/Kiln/Other | 0 | 0 | 5992.7172 | 0
NL | 159 | Industrial | Construction | Oven/Furnace/Kiln/Other | Propane/LPG | Process heat (Intermediate, 100-300 C) | Oven/Furnace/Kiln/Other | 0 | 0 | 5992.7172 | 0
NL | 159 | Industrial | Iron & Steel | Oven/Furnace/Kiln/Other | Propane/LPG | Process heat (Intermediate, 100-300 C) | Oven/Furnace/Kiln/Other | 8.7858 | 6.7116 | 5992.7172 | 0.00112
NL | 159 | Industrial | Other Manufacturing | Oven/Furnace/Kiln/Other | Propane/LPG | Process heat (Intermediate, 100-300 C) | Oven/Furnace/Kiln/Other | 2414.7767 | 1844.6776 | 5992.7172 | 0.30782
NL | 159 | Industrial | Petroleum Refining | Oven/Furnace/Kiln/Other | Propane/LPG | Process heat (Intermediate, 100-300 C) | Oven/Furnace/Kiln/Other | 3354.3405 | 2562.4221 | 5992.7172 | 0.42759
NL | 159 | Industrial | Smelting & Refining | Oven/Furnace/Kiln/Other | Propane/LPG | Process heat (Intermediate, 100-300 C) | Oven/Furnace/Kiln/Other | 0 | 0 | 5992.7172 | 0
NS | 159 | Industrial | Agriculture | Oven/Furnace/Kiln/Other | Propane/LPG | Process heat (Intermediate, 100-300 C) | Oven/Furnace/Kiln/Other | 177.9156 | 168.8926 | 5992.7172 | 0.028183
NS | 159 | Industrial | Chemicals | Oven/Furnace/Kiln/Other | Propane/LPG | Process heat (Intermediate, 100-300 C) | Oven/Furnace/Kiln/Other | 134.4274 | 127.6099 | 5992.7172 | 0.021294
NS | 159 | Industrial | Construction | Oven/Furnace/Kiln/Other | Propane/LPG | Process heat (Intermediate, 100-300 C) | Oven/Furnace/Kiln/Other | 0 | 0 | 5992.7172 | 0
NS | 159 | Industrial | Iron & Steel | Oven/Furnace/Kiln/Other | Propane/LPG | Process heat (Intermediate, 100-300 C) | Oven/Furnace/Kiln/Other | 8.7858 | 8.3402 | 5992.7172 | 0.0013917
NS | 159 | Industrial | Other Manufacturing | Oven/Furnace/Kiln/Other | Propane/LPG | Process heat (Intermediate, 100-300 C) | Oven/Furnace/Kiln/Other | 23712.5191 | 22509.9348 | 5992.7172 | 3.7562
NS | 159 | Industrial | Petroleum Refining | Oven/Furnace/Kiln/Other | Propane/LPG | Process heat (Intermediate, 100-300 C) | Oven/Furnace/Kiln/Other | 2861.4023 | 2716.2858 | 5992.7172 | 0.45326
NS | 159 | Industrial | Smelting & Refining | Oven/Furnace/Kiln/Other | Propane/LPG | Process heat (Intermediate, 100-300 C) | Oven/Furnace/Kiln/Other | 0.0093853 | 0.0089093 | 5992.7172 | 1.4867e-06
NT | 159 | Industrial | Agriculture | Oven/Furnace/Kiln/Other | Propane/LPG | Process heat (Intermediate, 100-300 C) | Oven/Furnace/Kiln/Other | 185.7577 | 319.6689 | 5992.7172 | 0.053343
NT | 159 | Industrial | Chemicals | Oven/Furnace/Kiln/Other | Propane/LPG | Process heat (Intermediate, 100-300 C) | Oven/Furnace/Kiln/Other | 0 | 0 | 5992.7172 | 0
NT | 159 | Industrial | Construction | Oven/Furnace/Kiln/Other | Propane/LPG | Process heat (Intermediate, 100-300 C) | Oven/Furnace/Kiln/Other | 0 | 0 | 5992.7172 | 0
NT | 159 | Industrial | Iron & Steel | Oven/Furnace/Kiln/Other | Propane/LPG | Process heat (Intermediate, 100-300 C) | Oven/Furnace/Kiln/Other | 0 | 0 | 5992.7172 | 0
NT | 159 | Industrial | Other Manufacturing | Oven/Furnace/Kiln/Other | Propane/LPG | Process heat (Intermediate, 100-300 C) | Oven/Furnace/Kiln/Other | 0 | 0 | 5992.7172 | 0
NT | 159 | Industrial | Petroleum Refining | Oven/Furnace/Kiln/Other | Propane/LPG | Process heat (Intermediate, 100-300 C) | Oven/Furnace/Kiln/Other | 0 | 0 | 5992.7172 | 0
NT | 159 | Industrial | Smelting & Refining | Oven/Furnace/Kiln/Other | Propane/LPG | Process heat (Intermediate, 100-300 C) | Oven/Furnace/Kiln/Other | 0 | 0 | 5992.7172 | 0
NU | 159 | Industrial | Agriculture | Oven/Furnace/Kiln/Other | Propane/LPG | Process heat (Intermediate, 100-300 C) | Oven/Furnace/Kiln/Other | 174.3043 | 156.0794 | 5992.7172 | 0.026045
NU | 159 | Industrial | Chemicals | Oven/Furnace/Kiln/Other | Propane/LPG | Process heat (Intermediate, 100-300 C) | Oven/Furnace/Kiln/Other | 0 | 0 | 5992.7172 | 0
NU | 159 | Industrial | Construction | Oven/Furnace/Kiln/Other | Propane/LPG | Process heat (Intermediate, 100-300 C) | Oven/Furnace/Kiln/Other | 0 | 0 | 5992.7172 | 0
NU | 159 | Industrial | Iron & Steel | Oven/Furnace/Kiln/Other | Propane/LPG | Process heat (Intermediate, 100-300 C) | Oven/Furnace/Kiln/Other | 0 | 0 | 5992.7172 | 0
NU | 159 | Industrial | Other Manufacturing | Oven/Furnace/Kiln/Other | Propane/LPG | Process heat (Intermediate, 100-300 C) | Oven/Furnace/Kiln/Other | 0 | 0 | 5992.7172 | 0
NU | 159 | Industrial | Petroleum Refining | Oven/Furnace/Kiln/Other | Propane/LPG | Process heat (Intermediate, 100-300 C) | Oven/Furnace/Kiln/Other | 0 | 0 | 5992.7172 | 0
NU | 159 | Industrial | Smelting & Refining | Oven/Furnace/Kiln/Other | Propane/LPG | Process heat (Intermediate, 100-300 C) | Oven/Furnace/Kiln/Other | 0 | 0 | 5992.7172 | 0
ON | 159 | Industrial | Agriculture | Oven/Furnace/Kiln/Other | Propane/LPG | Process heat (Intermediate, 100-300 C) | Oven/Furnace/Kiln/Other | 125856.6667 | 129234.6185 | 5992.7172 | 21.5653
ON | 159 | Industrial | Chemicals | Oven/Furnace/Kiln/Other | Propane/LPG | Process heat (Intermediate, 100-300 C) | Oven/Furnace/Kiln/Other | 1507.0655 | 1547.5147 | 5992.7172 | 0.25823
ON | 159 | Industrial | Construction | Oven/Furnace/Kiln/Other | Propane/LPG | Process heat (Intermediate, 100-300 C) | Oven/Furnace/Kiln/Other | 0 | 0 | 5992.7172 | 0
ON | 159 | Industrial | Iron & Steel | Oven/Furnace/Kiln/Other | Propane/LPG | Process heat (Intermediate, 100-300 C) | Oven/Furnace/Kiln/Other | 4357.7405 | 4474.7008 | 5992.7172 | 0.74669
ON | 159 | Industrial | Other Manufacturing | Oven/Furnace/Kiln/Other | Propane/LPG | Process heat (Intermediate, 100-300 C) | Oven/Furnace/Kiln/Other | 90112.9905 | 92531.5938 | 5992.7172 | 15.4407
ON | 159 | Industrial | Petroleum Refining | Oven/Furnace/Kiln/Other | Propane/LPG | Process heat (Intermediate, 100-300 C) | Oven/Furnace/Kiln/Other | 21386.6799 | 21960.6914 | 5992.7172 | 3.6646
ON | 159 | Industrial | Smelting & Refining | Oven/Furnace/Kiln/Other | Propane/LPG | Process heat (Intermediate, 100-300 C) | Oven/Furnace/Kiln/Other | 29.0505 | 29.8302 | 5992.7172 | 0.0049777
PE | 159 | Industrial | Agriculture | Oven/Furnace/Kiln/Other | Propane/LPG | Process heat (Intermediate, 100-300 C) | Oven/Furnace/Kiln/Other | 27.2006 | 26.4599 | 5992.7172 | 0.0044153
PE | 159 | Industrial | Chemicals | Oven/Furnace/Kiln/Other | Propane/LPG | Process heat (Intermediate, 100-300 C) | Oven/Furnace/Kiln/Other | 402.1106 | 391.1607 | 5992.7172 | 0.065273
PE | 159 | Industrial | Construction | Oven/Furnace/Kiln/Other | Propane/LPG | Process heat (Intermediate, 100-300 C) | Oven/Furnace/Kiln/Other | 0 | 0 | 5992.7172 | 0
PE | 159 | Industrial | Iron & Steel | Oven/Furnace/Kiln/Other | Propane/LPG | Process heat (Intermediate, 100-300 C) | Oven/Furnace/Kiln/Other | 8.7858 | 8.5465 | 5992.7172 | 0.0014262
PE | 159 | Industrial | Other Manufacturing | Oven/Furnace/Kiln/Other | Propane/LPG | Process heat (Intermediate, 100-300 C) | Oven/Furnace/Kiln/Other | 5977.6743 | 5814.8963 | 5992.7172 | 0.97033
PE | 159 | Industrial | Petroleum Refining | Oven/Furnace/Kiln/Other | Propane/LPG | Process heat (Intermediate, 100-300 C) | Oven/Furnace/Kiln/Other | 0 | 0 | 5992.7172 | 0
PE | 159 | Industrial | Smelting & Refining | Oven/Furnace/Kiln/Other | Propane/LPG | Process heat (Intermediate, 100-300 C) | Oven/Furnace/Kiln/Other | 0 | 0 | 5992.7172 | 0
QC | 159 | Industrial | Agriculture | Oven/Furnace/Kiln/Other | Propane/LPG | Process heat (Intermediate, 100-300 C) | Oven/Furnace/Kiln/Other | 136963.3333 | 131918.2994 | 5992.7172 | 22.0131
QC | 159 | Industrial | Chemicals | Oven/Furnace/Kiln/Other | Propane/LPG | Process heat (Intermediate, 100-300 C) | Oven/Furnace/Kiln/Other | 909.0237 | 875.5398 | 5992.7172 | 0.1461
QC | 159 | Industrial | Construction | Oven/Furnace/Kiln/Other | Propane/LPG | Process heat (Intermediate, 100-300 C) | Oven/Furnace/Kiln/Other | 0 | 0 | 5992.7172 | 0
QC | 159 | Industrial | Iron & Steel | Oven/Furnace/Kiln/Other | Propane/LPG | Process heat (Intermediate, 100-300 C) | Oven/Furnace/Kiln/Other | 5376.8894 | 5178.8321 | 5992.7172 | 0.86419
QC | 159 | Industrial | Other Manufacturing | Oven/Furnace/Kiln/Other | Propane/LPG | Process heat (Intermediate, 100-300 C) | Oven/Furnace/Kiln/Other | 101877.571 | 98124.9185 | 5992.7172 | 16.374
QC | 159 | Industrial | Petroleum Refining | Oven/Furnace/Kiln/Other | Propane/LPG | Process heat (Intermediate, 100-300 C) | Oven/Furnace/Kiln/Other | 8098.0782 | 7799.7861 | 5992.7172 | 1.3015
QC | 159 | Industrial | Smelting & Refining | Oven/Furnace/Kiln/Other | Propane/LPG | Process heat (Intermediate, 100-300 C) | Oven/Furnace/Kiln/Other | 65.5711 | 63.1558 | 5992.7172 | 0.010539
SK | 159 | Industrial | Agriculture | Oven/Furnace/Kiln/Other | Propane/LPG | Process heat (Intermediate, 100-300 C) | Oven/Furnace/Kiln/Other | 1926.6667 | 1737.6743 | 5992.7172 | 0.28996
SK | 159 | Industrial | Chemicals | Oven/Furnace/Kiln/Other | Propane/LPG | Process heat (Intermediate, 100-300 C) | Oven/Furnace/Kiln/Other | 47.8434 | 43.1503 | 5992.7172 | 0.0072004
SK | 159 | Industrial | Construction | Oven/Furnace/Kiln/Other | Propane/LPG | Process heat (Intermediate, 100-300 C) | Oven/Furnace/Kiln/Other | 0 | 0 | 5992.7172 | 0
SK | 159 | Industrial | Iron & Steel | Oven/Furnace/Kiln/Other | Propane/LPG | Process heat (Intermediate, 100-300 C) | Oven/Furnace/Kiln/Other | 35.1431 | 31.6958 | 5992.7172 | 0.0052891
SK | 159 | Industrial | Other Manufacturing | Oven/Furnace/Kiln/Other | Propane/LPG | Process heat (Intermediate, 100-300 C) | Oven/Furnace/Kiln/Other | 1539.8666 | 1388.8165 | 5992.7172 | 0.23175
SK | 159 | Industrial | Petroleum Refining | Oven/Furnace/Kiln/Other | Propane/LPG | Process heat (Intermediate, 100-300 C) | Oven/Furnace/Kiln/Other | 19943.6713 | 17987.3379 | 5992.7172 | 3.0015
SK | 159 | Industrial | Smelting & Refining | Oven/Furnace/Kiln/Other | Propane/LPG | Process heat (Intermediate, 100-300 C) | Oven/Furnace/Kiln/Other | 0 | 0 | 5992.7172 | 0
YT | 159 | Industrial | Agriculture | Oven/Furnace/Kiln/Other | Propane/LPG | Process heat (Intermediate, 100-300 C) | Oven/Furnace/Kiln/Other | 18.9605 | 38.139 | 5992.7172 | 0.0063642
YT | 159 | Industrial | Chemicals | Oven/Furnace/Kiln/Other | Propane/LPG | Process heat (Intermediate, 100-300 C) | Oven/Furnace/Kiln/Other | 0 | 0 | 5992.7172 | 0
YT | 159 | Industrial | Construction | Oven/Furnace/Kiln/Other | Propane/LPG | Process heat (Intermediate, 100-300 C) | Oven/Furnace/Kiln/Other | 0 | 0 | 5992.7172 | 0
YT | 159 | Industrial | Iron & Steel | Oven/Furnace/Kiln/Other | Propane/LPG | Process heat (Intermediate, 100-300 C) | Oven/Furnace/Kiln/Other | 0 | 0 | 5992.7172 | 0
YT | 159 | Industrial | Other Manufacturing | Oven/Furnace/Kiln/Other | Propane/LPG | Process heat (Intermediate, 100-300 C) | Oven/Furnace/Kiln/Other | 440.6133 | 886.2947 | 5992.7172 | 0.1479
YT | 159 | Industrial | Petroleum Refining | Oven/Furnace/Kiln/Other | Propane/LPG | Process heat (Intermediate, 100-300 C) | Oven/Furnace/Kiln/Other | 0 | 0 | 5992.7172 | 0
YT | 159 | Industrial | Smelting & Refining | Oven/Furnace/Kiln/Other | Propane/LPG | Process heat (Intermediate, 100-300 C) | Oven/Furnace/Kiln/Other | 0 | 0 | 5992.7172 | 0
AB | 160 | Industrial | Agriculture | Oven/Furnace/Kiln/Other | Propane/LPG | Process heat (High, >300 C) | Oven/Furnace/Kiln/Other | 0 | 0 | 5992.7172 | 0
AB | 160 | Industrial | Chemicals | Oven/Furnace/Kiln/Other | Propane/LPG | Process heat (High, >300 C) | Oven/Furnace/Kiln/Other | 2982.1483 | 3023.4523 | 5992.7172 | 0.50452
AB | 160 | Industrial | Construction | Oven/Furnace/Kiln/Other | Propane/LPG | Process heat (High, >300 C) | Oven/Furnace/Kiln/Other | 0 | 0 | 5992.7172 | 0
AB | 160 | Industrial | Iron & Steel | Oven/Furnace/Kiln/Other | Propane/LPG | Process heat (High, >300 C) | Oven/Furnace/Kiln/Other | 325.5127 | 330.0212 | 5992.7172 | 0.05507
AB | 160 | Industrial | Other Manufacturing | Oven/Furnace/Kiln/Other | Propane/LPG | Process heat (High, >300 C) | Oven/Furnace/Kiln/Other | 18848.801 | 19109.865 | 5992.7172 | 3.1888
AB | 160 | Industrial | Petroleum Refining | Oven/Furnace/Kiln/Other | Propane/LPG | Process heat (High, >300 C) | Oven/Furnace/Kiln/Other | 345517.4288 | 350302.9955 | 5992.7172 | 58.4548
AB | 160 | Industrial | Smelting & Refining | Oven/Furnace/Kiln/Other | Propane/LPG | Process heat (High, >300 C) | Oven/Furnace/Kiln/Other | 0 | 0 | 5992.7172 | 0
BC | 160 | Industrial | Agriculture | Oven/Furnace/Kiln/Other | Propane/LPG | Process heat (High, >300 C) | Oven/Furnace/Kiln/Other | 0 | 0 | 5992.7172 | 0
BC | 160 | Industrial | Chemicals | Oven/Furnace/Kiln/Other | Propane/LPG | Process heat (High, >300 C) | Oven/Furnace/Kiln/Other | 745.5371 | 787.2835 | 5992.7172 | 0.13137
BC | 160 | Industrial | Construction | Oven/Furnace/Kiln/Other | Propane/LPG | Process heat (High, >300 C) | Oven/Furnace/Kiln/Other | 0 | 0 | 5992.7172 | 0
BC | 160 | Industrial | Iron & Steel | Oven/Furnace/Kiln/Other | Propane/LPG | Process heat (High, >300 C) | Oven/Furnace/Kiln/Other | 3906.152 | 4124.8772 | 5992.7172 | 0.68832
BC | 160 | Industrial | Other Manufacturing | Oven/Furnace/Kiln/Other | Propane/LPG | Process heat (High, >300 C) | Oven/Furnace/Kiln/Other | 64550.3383 | 68164.8382 | 5992.7172 | 11.3746
BC | 160 | Industrial | Petroleum Refining | Oven/Furnace/Kiln/Other | Propane/LPG | Process heat (High, >300 C) | Oven/Furnace/Kiln/Other | 0 | 0 | 5992.7172 | 0
BC | 160 | Industrial | Smelting & Refining | Oven/Furnace/Kiln/Other | Propane/LPG | Process heat (High, >300 C) | Oven/Furnace/Kiln/Other | 87.5945 | 92.4993 | 5992.7172 | 0.015435
IPOG | 160 | Industrial | Agriculture | Oven/Furnace/Kiln/Other | Propane/LPG | Process heat (High, >300 C) | Oven/Furnace/Kiln/Other | 0 | 0 | 5992.7172 | 0
IPOG | 160 | Industrial | Chemicals | Oven/Furnace/Kiln/Other | Propane/LPG | Process heat (High, >300 C) | Oven/Furnace/Kiln/Other | 0 | 0 | 5992.7172 | 0
IPOG | 160 | Industrial | Construction | Oven/Furnace/Kiln/Other | Propane/LPG | Process heat (High, >300 C) | Oven/Furnace/Kiln/Other | 0 | 0 | 5992.7172 | 0
IPOG | 160 | Industrial | Iron & Steel | Oven/Furnace/Kiln/Other | Propane/LPG | Process heat (High, >300 C) | Oven/Furnace/Kiln/Other | 0 | 0 | 5992.7172 | 0
IPOG | 160 | Industrial | Other Manufacturing | Oven/Furnace/Kiln/Other | Propane/LPG | Process heat (High, >300 C) | Oven/Furnace/Kiln/Other | 0 | 0 | 5992.7172 | 0
IPOG | 160 | Industrial | Petroleum Refining | Oven/Furnace/Kiln/Other | Propane/LPG | Process heat (High, >300 C) | Oven/Furnace/Kiln/Other | 0 | 0 | 5992.7172 | 0
IPOG | 160 | Industrial | Smelting & Refining | Oven/Furnace/Kiln/Other | Propane/LPG | Process heat (High, >300 C) | Oven/Furnace/Kiln/Other | 0 | 0 | 5992.7172 | 0
MB | 160 | Industrial | Agriculture | Oven/Furnace/Kiln/Other | Propane/LPG | Process heat (High, >300 C) | Oven/Furnace/Kiln/Other | 0 | 0 | 5992.7172 | 0
MB | 160 | Industrial | Chemicals | Oven/Furnace/Kiln/Other | Propane/LPG | Process heat (High, >300 C) | Oven/Furnace/Kiln/Other | 149.1074 | 134.1996 | 5992.7172 | 0.022394
MB | 160 | Industrial | Construction | Oven/Furnace/Kiln/Other | Propane/LPG | Process heat (High, >300 C) | Oven/Furnace/Kiln/Other | 0 | 0 | 5992.7172 | 0
MB | 160 | Industrial | Iron & Steel | Oven/Furnace/Kiln/Other | Propane/LPG | Process heat (High, >300 C) | Oven/Furnace/Kiln/Other | 3580.6394 | 3222.6448 | 5992.7172 | 0.53776
MB | 160 | Industrial | Other Manufacturing | Oven/Furnace/Kiln/Other | Propane/LPG | Process heat (High, >300 C) | Oven/Furnace/Kiln/Other | 3438.6326 | 3094.836 | 5992.7172 | 0.51643
MB | 160 | Industrial | Petroleum Refining | Oven/Furnace/Kiln/Other | Propane/LPG | Process heat (High, >300 C) | Oven/Furnace/Kiln/Other | 0 | 0 | 5992.7172 | 0
MB | 160 | Industrial | Smelting & Refining | Oven/Furnace/Kiln/Other | Propane/LPG | Process heat (High, >300 C) | Oven/Furnace/Kiln/Other | 18219.6505 | 16398.0384 | 5992.7172 | 2.7363
NB | 160 | Industrial | Agriculture | Oven/Furnace/Kiln/Other | Propane/LPG | Process heat (High, >300 C) | Oven/Furnace/Kiln/Other | 0 | 0 | 5992.7172 | 0
NB | 160 | Industrial | Chemicals | Oven/Furnace/Kiln/Other | Propane/LPG | Process heat (High, >300 C) | Oven/Furnace/Kiln/Other | 681.5777 | 486.5692 | 5992.7172 | 0.081193
NB | 160 | Industrial | Construction | Oven/Furnace/Kiln/Other | Propane/LPG | Process heat (High, >300 C) | Oven/Furnace/Kiln/Other | 0 | 0 | 5992.7172 | 0
NB | 160 | Industrial | Iron & Steel | Oven/Furnace/Kiln/Other | Propane/LPG | Process heat (High, >300 C) | Oven/Furnace/Kiln/Other | 81.3782 | 58.0948 | 5992.7172 | 0.0096942
NB | 160 | Industrial | Other Manufacturing | Oven/Furnace/Kiln/Other | Propane/LPG | Process heat (High, >300 C) | Oven/Furnace/Kiln/Other | 66450.9707 | 47438.4555 | 5992.7172 | 7.916
NB | 160 | Industrial | Petroleum Refining | Oven/Furnace/Kiln/Other | Propane/LPG | Process heat (High, >300 C) | Oven/Furnace/Kiln/Other | 273692.1639 | 195385.1601 | 5992.7172 | 32.6038
NB | 160 | Industrial | Smelting & Refining | Oven/Furnace/Kiln/Other | Propane/LPG | Process heat (High, >300 C) | Oven/Furnace/Kiln/Other | 41606.3845 | 29702.2391 | 5992.7172 | 4.9564
NL | 160 | Industrial | Agriculture | Oven/Furnace/Kiln/Other | Propane/LPG | Process heat (High, >300 C) | Oven/Furnace/Kiln/Other | 0 | 0 | 5992.7172 | 0
NL | 160 | Industrial | Chemicals | Oven/Furnace/Kiln/Other | Propane/LPG | Process heat (High, >300 C) | Oven/Furnace/Kiln/Other | 0 | 0 | 5992.7172 | 0
NL | 160 | Industrial | Construction | Oven/Furnace/Kiln/Other | Propane/LPG | Process heat (High, >300 C) | Oven/Furnace/Kiln/Other | 0 | 0 | 5992.7172 | 0
NL | 160 | Industrial | Iron & Steel | Oven/Furnace/Kiln/Other | Propane/LPG | Process heat (High, >300 C) | Oven/Furnace/Kiln/Other | 81.3782 | 62.1658 | 5992.7172 | 0.010374
NL | 160 | Industrial | Other Manufacturing | Oven/Furnace/Kiln/Other | Propane/LPG | Process heat (High, >300 C) | Oven/Furnace/Kiln/Other | 4992.9349 | 3814.1645 | 5992.7172 | 0.63647
NL | 160 | Industrial | Petroleum Refining | Oven/Furnace/Kiln/Other | Propane/LPG | Process heat (High, >300 C) | Oven/Furnace/Kiln/Other | 105930.0742 | 80921.2894 | 5992.7172 | 13.5033
NL | 160 | Industrial | Smelting & Refining | Oven/Furnace/Kiln/Other | Propane/LPG | Process heat (High, >300 C) | Oven/Furnace/Kiln/Other | 0 | 0 | 5992.7172 | 0
NS | 160 | Industrial | Agriculture | Oven/Furnace/Kiln/Other | Propane/LPG | Process heat (High, >300 C) | Oven/Furnace/Kiln/Other | 0 | 0 | 5992.7172 | 0
NS | 160 | Industrial | Chemicals | Oven/Furnace/Kiln/Other | Propane/LPG | Process heat (High, >300 C) | Oven/Furnace/Kiln/Other | 837.9064 | 795.4119 | 5992.7172 | 0.13273
NS | 160 | Industrial | Construction | Oven/Furnace/Kiln/Other | Propane/LPG | Process heat (High, >300 C) | Oven/Furnace/Kiln/Other | 0 | 0 | 5992.7172 | 0
NS | 160 | Industrial | Iron & Steel | Oven/Furnace/Kiln/Other | Propane/LPG | Process heat (High, >300 C) | Oven/Furnace/Kiln/Other | 81.3782 | 77.2511 | 5992.7172 | 0.012891
NS | 160 | Industrial | Other Manufacturing | Oven/Furnace/Kiln/Other | Propane/LPG | Process heat (High, >300 C) | Oven/Furnace/Kiln/Other | 49029.4058 | 46542.8714 | 5992.7172 | 7.7666
NS | 160 | Industrial | Petroleum Refining | Oven/Furnace/Kiln/Other | Propane/LPG | Process heat (High, >300 C) | Oven/Furnace/Kiln/Other | 90363.0833 | 85780.3047 | 5992.7172 | 14.3141
NS | 160 | Industrial | Smelting & Refining | Oven/Furnace/Kiln/Other | Propane/LPG | Process heat (High, >300 C) | Oven/Furnace/Kiln/Other | 0.99046 | 0.94023 | 5992.7172 | 0.0001569
NT | 160 | Industrial | Agriculture | Oven/Furnace/Kiln/Other | Propane/LPG | Process heat (High, >300 C) | Oven/Furnace/Kiln/Other | 0 | 0 | 5992.7172 | 0
NT | 160 | Industrial | Chemicals | Oven/Furnace/Kiln/Other | Propane/LPG | Process heat (High, >300 C) | Oven/Furnace/Kiln/Other | 0 | 0 | 5992.7172 | 0
NT | 160 | Industrial | Construction | Oven/Furnace/Kiln/Other | Propane/LPG | Process heat (High, >300 C) | Oven/Furnace/Kiln/Other | 0 | 0 | 5992.7172 | 0
NT | 160 | Industrial | Iron & Steel | Oven/Furnace/Kiln/Other | Propane/LPG | Process heat (High, >300 C) | Oven/Furnace/Kiln/Other | 0 | 0 | 5992.7172 | 0
NT | 160 | Industrial | Other Manufacturing | Oven/Furnace/Kiln/Other | Propane/LPG | Process heat (High, >300 C) | Oven/Furnace/Kiln/Other | 0 | 0 | 5992.7172 | 0
NT | 160 | Industrial | Petroleum Refining | Oven/Furnace/Kiln/Other | Propane/LPG | Process heat (High, >300 C) | Oven/Furnace/Kiln/Other | 0 | 0 | 5992.7172 | 0
NT | 160 | Industrial | Smelting & Refining | Oven/Furnace/Kiln/Other | Propane/LPG | Process heat (High, >300 C) | Oven/Furnace/Kiln/Other | 0 | 0 | 5992.7172 | 0
NU | 160 | Industrial | Agriculture | Oven/Furnace/Kiln/Other | Propane/LPG | Process heat (High, >300 C) | Oven/Furnace/Kiln/Other | 0 | 0 | 5992.7172 | 0
NU | 160 | Industrial | Chemicals | Oven/Furnace/Kiln/Other | Propane/LPG | Process heat (High, >300 C) | Oven/Furnace/Kiln/Other | 0 | 0 | 5992.7172 | 0
NU | 160 | Industrial | Construction | Oven/Furnace/Kiln/Other | Propane/LPG | Process heat (High, >300 C) | Oven/Furnace/Kiln/Other | 0 | 0 | 5992.7172 | 0
NU | 160 | Industrial | Iron & Steel | Oven/Furnace/Kiln/Other | Propane/LPG | Process heat (High, >300 C) | Oven/Furnace/Kiln/Other | 0 | 0 | 5992.7172 | 0
NU | 160 | Industrial | Other Manufacturing | Oven/Furnace/Kiln/Other | Propane/LPG | Process heat (High, >300 C) | Oven/Furnace/Kiln/Other | 0 | 0 | 5992.7172 | 0
NU | 160 | Industrial | Petroleum Refining | Oven/Furnace/Kiln/Other | Propane/LPG | Process heat (High, >300 C) | Oven/Furnace/Kiln/Other | 0 | 0 | 5992.7172 | 0
NU | 160 | Industrial | Smelting & Refining | Oven/Furnace/Kiln/Other | Propane/LPG | Process heat (High, >300 C) | Oven/Furnace/Kiln/Other | 0 | 0 | 5992.7172 | 0
ON | 160 | Industrial | Agriculture | Oven/Furnace/Kiln/Other | Propane/LPG | Process heat (High, >300 C) | Oven/Furnace/Kiln/Other | 0 | 0 | 5992.7172 | 0
ON | 160 | Industrial | Chemicals | Oven/Furnace/Kiln/Other | Propane/LPG | Process heat (High, >300 C) | Oven/Furnace/Kiln/Other | 9393.7671 | 9645.8927 | 5992.7172 | 1.6096
ON | 160 | Industrial | Construction | Oven/Furnace/Kiln/Other | Propane/LPG | Process heat (High, >300 C) | Oven/Furnace/Kiln/Other | 0 | 0 | 5992.7172 | 0
ON | 160 | Industrial | Iron & Steel | Oven/Furnace/Kiln/Other | Propane/LPG | Process heat (High, >300 C) | Oven/Furnace/Kiln/Other | 40363.571 | 41446.9161 | 5992.7172 | 6.9162
ON | 160 | Industrial | Other Manufacturing | Oven/Furnace/Kiln/Other | Propane/LPG | Process heat (High, >300 C) | Oven/Furnace/Kiln/Other | 186322.9446 | 191323.7915 | 5992.7172 | 31.9261
ON | 160 | Industrial | Petroleum Refining | Oven/Furnace/Kiln/Other | Propane/LPG | Process heat (High, >300 C) | Oven/Furnace/Kiln/Other | 675391.3519 | 693518.6352 | 5992.7172 | 115.7269
ON | 160 | Industrial | Smelting & Refining | Oven/Furnace/Kiln/Other | Propane/LPG | Process heat (High, >300 C) | Oven/Furnace/Kiln/Other | 3065.8066 | 3148.0918 | 5992.7172 | 0.52532
PE | 160 | Industrial | Agriculture | Oven/Furnace/Kiln/Other | Propane/LPG | Process heat (High, >300 C) | Oven/Furnace/Kiln/Other | 0 | 0 | 5992.7172 | 0
PE | 160 | Industrial | Chemicals | Oven/Furnace/Kiln/Other | Propane/LPG | Process heat (High, >300 C) | Oven/Furnace/Kiln/Other | 2506.4161 | 2438.1639 | 5992.7172 | 0.40685
PE | 160 | Industrial | Construction | Oven/Furnace/Kiln/Other | Propane/LPG | Process heat (High, >300 C) | Oven/Furnace/Kiln/Other | 0 | 0 | 5992.7172 | 0
PE | 160 | Industrial | Iron & Steel | Oven/Furnace/Kiln/Other | Propane/LPG | Process heat (High, >300 C) | Oven/Furnace/Kiln/Other | 81.3782 | 79.1622 | 5992.7172 | 0.01321
PE | 160 | Industrial | Other Manufacturing | Oven/Furnace/Kiln/Other | Propane/LPG | Process heat (High, >300 C) | Oven/Furnace/Kiln/Other | 12359.7926 | 12023.2232 | 5992.7172 | 2.0063
PE | 160 | Industrial | Petroleum Refining | Oven/Furnace/Kiln/Other | Propane/LPG | Process heat (High, >300 C) | Oven/Furnace/Kiln/Other | 0 | 0 | 5992.7172 | 0
PE | 160 | Industrial | Smelting & Refining | Oven/Furnace/Kiln/Other | Propane/LPG | Process heat (High, >300 C) | Oven/Furnace/Kiln/Other | 0 | 0 | 5992.7172 | 0
QC | 160 | Industrial | Agriculture | Oven/Furnace/Kiln/Other | Propane/LPG | Process heat (High, >300 C) | Oven/Furnace/Kiln/Other | 0 | 0 | 5992.7172 | 0
QC | 160 | Industrial | Chemicals | Oven/Furnace/Kiln/Other | Propane/LPG | Process heat (High, >300 C) | Oven/Furnace/Kiln/Other | 5666.0817 | 5457.3721 | 5992.7172 | 0.91067
QC | 160 | Industrial | Construction | Oven/Furnace/Kiln/Other | Propane/LPG | Process heat (High, >300 C) | Oven/Furnace/Kiln/Other | 0 | 0 | 5992.7172 | 0
QC | 160 | Industrial | Iron & Steel | Oven/Furnace/Kiln/Other | Propane/LPG | Process heat (High, >300 C) | Oven/Furnace/Kiln/Other | 49803.4384 | 47968.9326 | 5992.7172 | 8.0045
QC | 160 | Industrial | Other Manufacturing | Oven/Furnace/Kiln/Other | Propane/LPG | Process heat (High, >300 C) | Oven/Furnace/Kiln/Other | 210648.0863 | 202888.8802 | 5992.7172 | 33.8559
QC | 160 | Industrial | Petroleum Refining | Oven/Furnace/Kiln/Other | Propane/LPG | Process heat (High, >300 C) | Oven/Furnace/Kiln/Other | 255737.3095 | 246317.2453 | 5992.7172 | 41.1028
QC | 160 | Industrial | Smelting & Refining | Oven/Furnace/Kiln/Other | Propane/LPG | Process heat (High, >300 C) | Oven/Furnace/Kiln/Other | 6919.9634 | 6665.0671 | 5992.7172 | 1.1122
SK | 160 | Industrial | Agriculture | Oven/Furnace/Kiln/Other | Propane/LPG | Process heat (High, >300 C) | Oven/Furnace/Kiln/Other | 0 | 0 | 5992.7172 | 0
SK | 160 | Industrial | Chemicals | Oven/Furnace/Kiln/Other | Propane/LPG | Process heat (High, >300 C) | Oven/Furnace/Kiln/Other | 298.2148 | 268.9621 | 5992.7172 | 0.044881
SK | 160 | Industrial | Construction | Oven/Furnace/Kiln/Other | Propane/LPG | Process heat (High, >300 C) | Oven/Furnace/Kiln/Other | 0 | 0 | 5992.7172 | 0
SK | 160 | Industrial | Iron & Steel | Oven/Furnace/Kiln/Other | Propane/LPG | Process heat (High, >300 C) | Oven/Furnace/Kiln/Other | 325.5127 | 293.5822 | 5992.7172 | 0.04899
SK | 160 | Industrial | Other Manufacturing | Oven/Furnace/Kiln/Other | Propane/LPG | Process heat (High, >300 C) | Oven/Furnace/Kiln/Other | 3183.9191 | 2871.5991 | 5992.7172 | 0.47918
SK | 160 | Industrial | Petroleum Refining | Oven/Furnace/Kiln/Other | Propane/LPG | Process heat (High, >300 C) | Oven/Furnace/Kiln/Other | 629821.1398 | 568040.1319 | 5992.7172 | 94.7884
SK | 160 | Industrial | Smelting & Refining | Oven/Furnace/Kiln/Other | Propane/LPG | Process heat (High, >300 C) | Oven/Furnace/Kiln/Other | 0 | 0 | 5992.7172 | 0
YT | 160 | Industrial | Agriculture | Oven/Furnace/Kiln/Other | Propane/LPG | Process heat (High, >300 C) | Oven/Furnace/Kiln/Other | 0 | 0 | 5992.7172 | 0
YT | 160 | Industrial | Chemicals | Oven/Furnace/Kiln/Other | Propane/LPG | Process heat (High, >300 C) | Oven/Furnace/Kiln/Other | 0 | 0 | 5992.7172 | 0
YT | 160 | Industrial | Construction | Oven/Furnace/Kiln/Other | Propane/LPG | Process heat (High, >300 C) | Oven/Furnace/Kiln/Other | 0 | 0 | 5992.7172 | 0
YT | 160 | Industrial | Iron & Steel | Oven/Furnace/Kiln/Other | Propane/LPG | Process heat (High, >300 C) | Oven/Furnace/Kiln/Other | 0 | 0 | 5992.7172 | 0
YT | 160 | Industrial | Other Manufacturing | Oven/Furnace/Kiln/Other | Propane/LPG | Process heat (High, >300 C) | Oven/Furnace/Kiln/Other | 911.038 | 1832.5553 | 5992.7172 | 0.3058
YT | 160 | Industrial | Petroleum Refining | Oven/Furnace/Kiln/Other | Propane/LPG | Process heat (High, >300 C) | Oven/Furnace/Kiln/Other | 0 | 0 | 5992.7172 | 0
YT | 160 | Industrial | Smelting & Refining | Oven/Furnace/Kiln/Other | Propane/LPG | Process heat (High, >300 C) | Oven/Furnace/Kiln/Other | 0 | 0 | 5992.7172 | 0
AB | 161 | Industrial | Agriculture | Oven/Furnace/Kiln/Other | Heavy Fuel Oil | Process heat (Low, <100 C) | Oven/Furnace/Kiln/Other | 0 | 0 | 5447.9248 | 0
AB | 161 | Industrial | Construction | Oven/Furnace/Kiln/Other | Heavy Fuel Oil | Process heat (Low, <100 C) | Oven/Furnace/Kiln/Other | 45629.6296 | 46261.6199 | 5447.9248 | 8.4916
AB | 161 | Industrial | Forestry | Oven/Furnace/Kiln/Other | Heavy Fuel Oil | Process heat (Low, <100 C) | Oven/Furnace/Kiln/Other | 0 | 0 | 5447.9248 | 0
AB | 161 | Industrial | Mining | Oven/Furnace/Kiln/Other | Heavy Fuel Oil | Process heat (Low, <100 C) | Oven/Furnace/Kiln/Other | 0 | 0 | 5447.9248 | 0
AB | 161 | Industrial | Oil & Gas | Oven/Furnace/Kiln/Other | Heavy Fuel Oil | Process heat (Low, <100 C) | Oven/Furnace/Kiln/Other | 0 | 0 | 5447.9248 | 0
AB | 161 | Industrial | Petroleum Refining | Oven/Furnace/Kiln/Other | Heavy Fuel Oil | Process heat (Low, <100 C) | Oven/Furnace/Kiln/Other | 0 | 0 | 5447.9248 | 0
AB | 161 | Industrial | Pulp & Paper | Oven/Furnace/Kiln/Other | Heavy Fuel Oil | Process heat (Low, <100 C) | Oven/Furnace/Kiln/Other | 0 | 0 | 5447.9248 | 0
BC | 161 | Industrial | Agriculture | Oven/Furnace/Kiln/Other | Heavy Fuel Oil | Process heat (Low, <100 C) | Oven/Furnace/Kiln/Other | 0 | 0 | 5447.9248 | 0
BC | 161 | Industrial | Construction | Oven/Furnace/Kiln/Other | Heavy Fuel Oil | Process heat (Low, <100 C) | Oven/Furnace/Kiln/Other | 3453.0305 | 3646.3832 | 5447.9248 | 0.66932
BC | 161 | Industrial | Forestry | Oven/Furnace/Kiln/Other | Heavy Fuel Oil | Process heat (Low, <100 C) | Oven/Furnace/Kiln/Other | 45004.6779 | 47524.7175 | 5447.9248 | 8.7235
BC | 161 | Industrial | Mining | Oven/Furnace/Kiln/Other | Heavy Fuel Oil | Process heat (Low, <100 C) | Oven/Furnace/Kiln/Other | 0 | 0 | 5447.9248 | 0
BC | 161 | Industrial | Oil & Gas | Oven/Furnace/Kiln/Other | Heavy Fuel Oil | Process heat (Low, <100 C) | Oven/Furnace/Kiln/Other | 0 | 0 | 5447.9248 | 0
BC | 161 | Industrial | Petroleum Refining | Oven/Furnace/Kiln/Other | Heavy Fuel Oil | Process heat (Low, <100 C) | Oven/Furnace/Kiln/Other | 0 | 0 | 5447.9248 | 0
BC | 161 | Industrial | Pulp & Paper | Oven/Furnace/Kiln/Other | Heavy Fuel Oil | Process heat (Low, <100 C) | Oven/Furnace/Kiln/Other | 0 | 0 | 5447.9248 | 0
IPOG | 161 | Industrial | Agriculture | Oven/Furnace/Kiln/Other | Heavy Fuel Oil | Process heat (Low, <100 C) | Oven/Furnace/Kiln/Other | 0 | 0 | 5447.9248 | 0
IPOG | 161 | Industrial | Construction | Oven/Furnace/Kiln/Other | Heavy Fuel Oil | Process heat (Low, <100 C) | Oven/Furnace/Kiln/Other | 0 | 0 | 5447.9248 | 0
IPOG | 161 | Industrial | Forestry | Oven/Furnace/Kiln/Other | Heavy Fuel Oil | Process heat (Low, <100 C) | Oven/Furnace/Kiln/Other | 0 | 0 | 5447.9248 | 0
IPOG | 161 | Industrial | Mining | Oven/Furnace/Kiln/Other | Heavy Fuel Oil | Process heat (Low, <100 C) | Oven/Furnace/Kiln/Other | 0 | 0 | 5447.9248 | 0
IPOG | 161 | Industrial | Oil & Gas | Oven/Furnace/Kiln/Other | Heavy Fuel Oil | Process heat (Low, <100 C) | Oven/Furnace/Kiln/Other | 0 | 0 | 5447.9248 | 0
IPOG | 161 | Industrial | Petroleum Refining | Oven/Furnace/Kiln/Other | Heavy Fuel Oil | Process heat (Low, <100 C) | Oven/Furnace/Kiln/Other | 0 | 0 | 5447.9248 | 0
IPOG | 161 | Industrial | Pulp & Paper | Oven/Furnace/Kiln/Other | Heavy Fuel Oil | Process heat (Low, <100 C) | Oven/Furnace/Kiln/Other | 0 | 0 | 5447.9248 | 0
MB | 161 | Industrial | Agriculture | Oven/Furnace/Kiln/Other | Heavy Fuel Oil | Process heat (Low, <100 C) | Oven/Furnace/Kiln/Other | 0 | 0 | 5447.9248 | 0
MB | 161 | Industrial | Construction | Oven/Furnace/Kiln/Other | Heavy Fuel Oil | Process heat (Low, <100 C) | Oven/Furnace/Kiln/Other | 8296.2963 | 7466.8274 | 5447.9248 | 1.3706
MB | 161 | Industrial | Forestry | Oven/Furnace/Kiln/Other | Heavy Fuel Oil | Process heat (Low, <100 C) | Oven/Furnace/Kiln/Other | 0 | 0 | 5447.9248 | 0
MB | 161 | Industrial | Mining | Oven/Furnace/Kiln/Other | Heavy Fuel Oil | Process heat (Low, <100 C) | Oven/Furnace/Kiln/Other | 0 | 0 | 5447.9248 | 0
MB | 161 | Industrial | Oil & Gas | Oven/Furnace/Kiln/Other | Heavy Fuel Oil | Process heat (Low, <100 C) | Oven/Furnace/Kiln/Other | 0 | 0 | 5447.9248 | 0
MB | 161 | Industrial | Petroleum Refining | Oven/Furnace/Kiln/Other | Heavy Fuel Oil | Process heat (Low, <100 C) | Oven/Furnace/Kiln/Other | 0 | 0 | 5447.9248 | 0
MB | 161 | Industrial | Pulp & Paper | Oven/Furnace/Kiln/Other | Heavy Fuel Oil | Process heat (Low, <100 C) | Oven/Furnace/Kiln/Other | 0 | 0 | 5447.9248 | 0
NB | 161 | Industrial | Agriculture | Oven/Furnace/Kiln/Other | Heavy Fuel Oil | Process heat (Low, <100 C) | Oven/Furnace/Kiln/Other | 0 | 0 | 5447.9248 | 0
NB | 161 | Industrial | Construction | Oven/Furnace/Kiln/Other | Heavy Fuel Oil | Process heat (Low, <100 C) | Oven/Furnace/Kiln/Other | 0 | 0 | 5447.9248 | 0
NB | 161 | Industrial | Forestry | Oven/Furnace/Kiln/Other | Heavy Fuel Oil | Process heat (Low, <100 C) | Oven/Furnace/Kiln/Other | 0 | 0 | 5447.9248 | 0
NB | 161 | Industrial | Mining | Oven/Furnace/Kiln/Other | Heavy Fuel Oil | Process heat (Low, <100 C) | Oven/Furnace/Kiln/Other | 0 | 0 | 5447.9248 | 0
NB | 161 | Industrial | Oil & Gas | Oven/Furnace/Kiln/Other | Heavy Fuel Oil | Process heat (Low, <100 C) | Oven/Furnace/Kiln/Other | 0 | 0 | 5447.9248 | 0
NB | 161 | Industrial | Petroleum Refining | Oven/Furnace/Kiln/Other | Heavy Fuel Oil | Process heat (Low, <100 C) | Oven/Furnace/Kiln/Other | 469615.128 | 335251.9328 | 5447.9248 | 61.5375
NB | 161 | Industrial | Pulp & Paper | Oven/Furnace/Kiln/Other | Heavy Fuel Oil | Process heat (Low, <100 C) | Oven/Furnace/Kiln/Other | 0 | 0 | 5447.9248 | 0
NL | 161 | Industrial | Agriculture | Oven/Furnace/Kiln/Other | Heavy Fuel Oil | Process heat (Low, <100 C) | Oven/Furnace/Kiln/Other | 0 | 0 | 5447.9248 | 0
NL | 161 | Industrial | Construction | Oven/Furnace/Kiln/Other | Heavy Fuel Oil | Process heat (Low, <100 C) | Oven/Furnace/Kiln/Other | 0 | 0 | 5447.9248 | 0
NL | 161 | Industrial | Forestry | Oven/Furnace/Kiln/Other | Heavy Fuel Oil | Process heat (Low, <100 C) | Oven/Furnace/Kiln/Other | 0 | 0 | 5447.9248 | 0
NL | 161 | Industrial | Mining | Oven/Furnace/Kiln/Other | Heavy Fuel Oil | Process heat (Low, <100 C) | Oven/Furnace/Kiln/Other | 0 | 0 | 5447.9248 | 0
NL | 161 | Industrial | Oil & Gas | Oven/Furnace/Kiln/Other | Heavy Fuel Oil | Process heat (Low, <100 C) | Oven/Furnace/Kiln/Other | 0 | 0 | 5447.9248 | 0
NL | 161 | Industrial | Petroleum Refining | Oven/Furnace/Kiln/Other | Heavy Fuel Oil | Process heat (Low, <100 C) | Oven/Furnace/Kiln/Other | 181760.2837 | 138848.9211 | 5447.9248 | 25.4866
NL | 161 | Industrial | Pulp & Paper | Oven/Furnace/Kiln/Other | Heavy Fuel Oil | Process heat (Low, <100 C) | Oven/Furnace/Kiln/Other | 0 | 0 | 5447.9248 | 0
NS | 161 | Industrial | Agriculture | Oven/Furnace/Kiln/Other | Heavy Fuel Oil | Process heat (Low, <100 C) | Oven/Furnace/Kiln/Other | 0 | 0 | 5447.9248 | 0
NS | 161 | Industrial | Construction | Oven/Furnace/Kiln/Other | Heavy Fuel Oil | Process heat (Low, <100 C) | Oven/Furnace/Kiln/Other | 0 | 0 | 5447.9248 | 0
NS | 161 | Industrial | Forestry | Oven/Furnace/Kiln/Other | Heavy Fuel Oil | Process heat (Low, <100 C) | Oven/Furnace/Kiln/Other | 0 | 0 | 5447.9248 | 0
NS | 161 | Industrial | Mining | Oven/Furnace/Kiln/Other | Heavy Fuel Oil | Process heat (Low, <100 C) | Oven/Furnace/Kiln/Other | 0 | 0 | 5447.9248 | 0
NS | 161 | Industrial | Oil & Gas | Oven/Furnace/Kiln/Other | Heavy Fuel Oil | Process heat (Low, <100 C) | Oven/Furnace/Kiln/Other | 0 | 0 | 5447.9248 | 0
NS | 161 | Industrial | Petroleum Refining | Oven/Furnace/Kiln/Other | Heavy Fuel Oil | Process heat (Low, <100 C) | Oven/Furnace/Kiln/Other | 155049.638 | 147186.2701 | 5447.9248 | 27.0169
NS | 161 | Industrial | Pulp & Paper | Oven/Furnace/Kiln/Other | Heavy Fuel Oil | Process heat (Low, <100 C) | Oven/Furnace/Kiln/Other | 0 | 0 | 5447.9248 | 0
NT | 161 | Industrial | Agriculture | Oven/Furnace/Kiln/Other | Heavy Fuel Oil | Process heat (Low, <100 C) | Oven/Furnace/Kiln/Other | 0 | 0 | 5447.9248 | 0
NT | 161 | Industrial | Construction | Oven/Furnace/Kiln/Other | Heavy Fuel Oil | Process heat (Low, <100 C) | Oven/Furnace/Kiln/Other | 44.9558 | 77.3641 | 5447.9248 | 0.014201
NT | 161 | Industrial | Forestry | Oven/Furnace/Kiln/Other | Heavy Fuel Oil | Process heat (Low, <100 C) | Oven/Furnace/Kiln/Other | 0 | 0 | 5447.9248 | 0
NT | 161 | Industrial | Mining | Oven/Furnace/Kiln/Other | Heavy Fuel Oil | Process heat (Low, <100 C) | Oven/Furnace/Kiln/Other | 0 | 0 | 5447.9248 | 0
NT | 161 | Industrial | Oil & Gas | Oven/Furnace/Kiln/Other | Heavy Fuel Oil | Process heat (Low, <100 C) | Oven/Furnace/Kiln/Other | 0 | 0 | 5447.9248 | 0
NT | 161 | Industrial | Petroleum Refining | Oven/Furnace/Kiln/Other | Heavy Fuel Oil | Process heat (Low, <100 C) | Oven/Furnace/Kiln/Other | 0 | 0 | 5447.9248 | 0
NT | 161 | Industrial | Pulp & Paper | Oven/Furnace/Kiln/Other | Heavy Fuel Oil | Process heat (Low, <100 C) | Oven/Furnace/Kiln/Other | 0 | 0 | 5447.9248 | 0
NU | 161 | Industrial | Agriculture | Oven/Furnace/Kiln/Other | Heavy Fuel Oil | Process heat (Low, <100 C) | Oven/Furnace/Kiln/Other | 0 | 0 | 5447.9248 | 0
NU | 161 | Industrial | Construction | Oven/Furnace/Kiln/Other | Heavy Fuel Oil | Process heat (Low, <100 C) | Oven/Furnace/Kiln/Other | 0 | 0 | 5447.9248 | 0
NU | 161 | Industrial | Forestry | Oven/Furnace/Kiln/Other | Heavy Fuel Oil | Process heat (Low, <100 C) | Oven/Furnace/Kiln/Other | 0 | 0 | 5447.9248 | 0
NU | 161 | Industrial | Mining | Oven/Furnace/Kiln/Other | Heavy Fuel Oil | Process heat (Low, <100 C) | Oven/Furnace/Kiln/Other | 0 | 0 | 5447.9248 | 0
NU | 161 | Industrial | Oil & Gas | Oven/Furnace/Kiln/Other | Heavy Fuel Oil | Process heat (Low, <100 C) | Oven/Furnace/Kiln/Other | 0 | 0 | 5447.9248 | 0
NU | 161 | Industrial | Petroleum Refining | Oven/Furnace/Kiln/Other | Heavy Fuel Oil | Process heat (Low, <100 C) | Oven/Furnace/Kiln/Other | 0 | 0 | 5447.9248 | 0
NU | 161 | Industrial | Pulp & Paper | Oven/Furnace/Kiln/Other | Heavy Fuel Oil | Process heat (Low, <100 C) | Oven/Furnace/Kiln/Other | 0 | 0 | 5447.9248 | 0
ON | 161 | Industrial | Agriculture | Oven/Furnace/Kiln/Other | Heavy Fuel Oil | Process heat (Low, <100 C) | Oven/Furnace/Kiln/Other | 0 | 0 | 5447.9248 | 0
ON | 161 | Industrial | Construction | Oven/Furnace/Kiln/Other | Heavy Fuel Oil | Process heat (Low, <100 C) | Oven/Furnace/Kiln/Other | 0 | 0 | 5447.9248 | 0
ON | 161 | Industrial | Forestry | Oven/Furnace/Kiln/Other | Heavy Fuel Oil | Process heat (Low, <100 C) | Oven/Furnace/Kiln/Other | 0 | 0 | 5447.9248 | 0
ON | 161 | Industrial | Mining | Oven/Furnace/Kiln/Other | Heavy Fuel Oil | Process heat (Low, <100 C) | Oven/Furnace/Kiln/Other | 0 | 0 | 5447.9248 | 0
ON | 161 | Industrial | Oil & Gas | Oven/Furnace/Kiln/Other | Heavy Fuel Oil | Process heat (Low, <100 C) | Oven/Furnace/Kiln/Other | 0 | 0 | 5447.9248 | 0
ON | 161 | Industrial | Petroleum Refining | Oven/Furnace/Kiln/Other | Heavy Fuel Oil | Process heat (Low, <100 C) | Oven/Furnace/Kiln/Other | 16638.5686 | 17085.1423 | 5447.9248 | 3.1361
ON | 161 | Industrial | Pulp & Paper | Oven/Furnace/Kiln/Other | Heavy Fuel Oil | Process heat (Low, <100 C) | Oven/Furnace/Kiln/Other | 0 | 0 | 5447.9248 | 0
PE | 161 | Industrial | Agriculture | Oven/Furnace/Kiln/Other | Heavy Fuel Oil | Process heat (Low, <100 C) | Oven/Furnace/Kiln/Other | 0 | 0 | 5447.9248 | 0
PE | 161 | Industrial | Construction | Oven/Furnace/Kiln/Other | Heavy Fuel Oil | Process heat (Low, <100 C) | Oven/Furnace/Kiln/Other | 0 | 0 | 5447.9248 | 0
PE | 161 | Industrial | Forestry | Oven/Furnace/Kiln/Other | Heavy Fuel Oil | Process heat (Low, <100 C) | Oven/Furnace/Kiln/Other | 0 | 0 | 5447.9248 | 0
PE | 161 | Industrial | Mining | Oven/Furnace/Kiln/Other | Heavy Fuel Oil | Process heat (Low, <100 C) | Oven/Furnace/Kiln/Other | 0 | 0 | 5447.9248 | 0
PE | 161 | Industrial | Oil & Gas | Oven/Furnace/Kiln/Other | Heavy Fuel Oil | Process heat (Low, <100 C) | Oven/Furnace/Kiln/Other | 0 | 0 | 5447.9248 | 0
PE | 161 | Industrial | Petroleum Refining | Oven/Furnace/Kiln/Other | Heavy Fuel Oil | Process heat (Low, <100 C) | Oven/Furnace/Kiln/Other | 0 | 0 | 5447.9248 | 0
PE | 161 | Industrial | Pulp & Paper | Oven/Furnace/Kiln/Other | Heavy Fuel Oil | Process heat (Low, <100 C) | Oven/Furnace/Kiln/Other | 0 | 0 | 5447.9248 | 0
QC | 161 | Industrial | Agriculture | Oven/Furnace/Kiln/Other | Heavy Fuel Oil | Process heat (Low, <100 C) | Oven/Furnace/Kiln/Other | 2946.6667 | 2838.1264 | 5447.9248 | 0.52096
QC | 161 | Industrial | Construction | Oven/Furnace/Kiln/Other | Heavy Fuel Oil | Process heat (Low, <100 C) | Oven/Furnace/Kiln/Other | 129777.7778 | 124997.4233 | 5447.9248 | 22.944
QC | 161 | Industrial | Forestry | Oven/Furnace/Kiln/Other | Heavy Fuel Oil | Process heat (Low, <100 C) | Oven/Furnace/Kiln/Other | 405600 | 390659.755 | 5447.9248 | 71.708
QC | 161 | Industrial | Mining | Oven/Furnace/Kiln/Other | Heavy Fuel Oil | Process heat (Low, <100 C) | Oven/Furnace/Kiln/Other | 0 | 0 | 5447.9248 | 0
QC | 161 | Industrial | Oil & Gas | Oven/Furnace/Kiln/Other | Heavy Fuel Oil | Process heat (Low, <100 C) | Oven/Furnace/Kiln/Other | 0 | 0 | 5447.9248 | 0
QC | 161 | Industrial | Petroleum Refining | Oven/Furnace/Kiln/Other | Heavy Fuel Oil | Process heat (Low, <100 C) | Oven/Furnace/Kiln/Other | 47597.2167 | 45843.9769 | 5447.9248 | 8.4149
QC | 161 | Industrial | Pulp & Paper | Oven/Furnace/Kiln/Other | Heavy Fuel Oil | Process heat (Low, <100 C) | Oven/Furnace/Kiln/Other | 0 | 0 | 5447.9248 | 0
SK | 161 | Industrial | Agriculture | Oven/Furnace/Kiln/Other | Heavy Fuel Oil | Process heat (Low, <100 C) | Oven/Furnace/Kiln/Other | 192833.3333 | 173917.7445 | 5447.9248 | 31.9237
SK | 161 | Industrial | Construction | Oven/Furnace/Kiln/Other | Heavy Fuel Oil | Process heat (Low, <100 C) | Oven/Furnace/Kiln/Other | 10962.963 | 9887.5737 | 5447.9248 | 1.8149
SK | 161 | Industrial | Forestry | Oven/Furnace/Kiln/Other | Heavy Fuel Oil | Process heat (Low, <100 C) | Oven/Furnace/Kiln/Other | 3033.3333 | 2735.7847 | 5447.9248 | 0.50217
SK | 161 | Industrial | Mining | Oven/Furnace/Kiln/Other | Heavy Fuel Oil | Process heat (Low, <100 C) | Oven/Furnace/Kiln/Other | 0 | 0 | 5447.9248 | 0
SK | 161 | Industrial | Oil & Gas | Oven/Furnace/Kiln/Other | Heavy Fuel Oil | Process heat (Low, <100 C) | Oven/Furnace/Kiln/Other | 0 | 0 | 5447.9248 | 0
SK | 161 | Industrial | Petroleum Refining | Oven/Furnace/Kiln/Other | Heavy Fuel Oil | Process heat (Low, <100 C) | Oven/Furnace/Kiln/Other | 0 | 0 | 5447.9248 | 0
SK | 161 | Industrial | Pulp & Paper | Oven/Furnace/Kiln/Other | Heavy Fuel Oil | Process heat (Low, <100 C) | Oven/Furnace/Kiln/Other | 0 | 0 | 5447.9248 | 0
YT | 161 | Industrial | Agriculture | Oven/Furnace/Kiln/Other | Heavy Fuel Oil | Process heat (Low, <100 C) | Oven/Furnace/Kiln/Other | 0 | 0 | 5447.9248 | 0
YT | 161 | Industrial | Construction | Oven/Furnace/Kiln/Other | Heavy Fuel Oil | Process heat (Low, <100 C) | Oven/Furnace/Kiln/Other | 57.5692 | 115.8006 | 5447.9248 | 0.021256
YT | 161 | Industrial | Forestry | Oven/Furnace/Kiln/Other | Heavy Fuel Oil | Process heat (Low, <100 C) | Oven/Furnace/Kiln/Other | 61.9887 | 124.6905 | 5447.9248 | 0.022888
YT | 161 | Industrial | Mining | Oven/Furnace/Kiln/Other | Heavy Fuel Oil | Process heat (Low, <100 C) | Oven/Furnace/Kiln/Other | 0 | 0 | 5447.9248 | 0
YT | 161 | Industrial | Oil & Gas | Oven/Furnace/Kiln/Other | Heavy Fuel Oil | Process heat (Low, <100 C) | Oven/Furnace/Kiln/Other | 0 | 0 | 5447.9248 | 0
YT | 161 | Industrial | Petroleum Refining | Oven/Furnace/Kiln/Other | Heavy Fuel Oil | Process heat (Low, <100 C) | Oven/Furnace/Kiln/Other | 0 | 0 | 5447.9248 | 0
YT | 161 | Industrial | Pulp & Paper | Oven/Furnace/Kiln/Other | Heavy Fuel Oil | Process heat (Low, <100 C) | Oven/Furnace/Kiln/Other | 0 | 0 | 5447.9248 | 0
AB | 162 | Industrial | Agriculture | Oven/Furnace/Kiln/Other | Heavy Fuel Oil | Process heat (Intermediate, 100-300 C) | Oven/Furnace/Kiln/Other | 0 | 0 | 5447.9248 | 0
AB | 162 | Industrial | Construction | Oven/Furnace/Kiln/Other | Heavy Fuel Oil | Process heat (Intermediate, 100-300 C) | Oven/Furnace/Kiln/Other | 108370.3704 | 109871.3471 | 5447.9248 | 20.1676
AB | 162 | Industrial | Forestry | Oven/Furnace/Kiln/Other | Heavy Fuel Oil | Process heat (Intermediate, 100-300 C) | Oven/Furnace/Kiln/Other | 0 | 0 | 5447.9248 | 0
AB | 162 | Industrial | Mining | Oven/Furnace/Kiln/Other | Heavy Fuel Oil | Process heat (Intermediate, 100-300 C) | Oven/Furnace/Kiln/Other | 0 | 0 | 5447.9248 | 0
AB | 162 | Industrial | Oil & Gas | Oven/Furnace/Kiln/Other | Heavy Fuel Oil | Process heat (Intermediate, 100-300 C) | Oven/Furnace/Kiln/Other | 52703.7336 | 53433.7033 | 5447.9248 | 9.8081
AB | 162 | Industrial | Petroleum Refining | Oven/Furnace/Kiln/Other | Heavy Fuel Oil | Process heat (Intermediate, 100-300 C) | Oven/Furnace/Kiln/Other | 0 | 0 | 5447.9248 | 0
AB | 162 | Industrial | Pulp & Paper | Oven/Furnace/Kiln/Other | Heavy Fuel Oil | Process heat (Intermediate, 100-300 C) | Oven/Furnace/Kiln/Other | 0 | 0 | 5447.9248 | 0
BC | 162 | Industrial | Agriculture | Oven/Furnace/Kiln/Other | Heavy Fuel Oil | Process heat (Intermediate, 100-300 C) | Oven/Furnace/Kiln/Other | 0 | 0 | 5447.9248 | 0
BC | 162 | Industrial | Construction | Oven/Furnace/Kiln/Other | Heavy Fuel Oil | Process heat (Intermediate, 100-300 C) | Oven/Furnace/Kiln/Other | 8200.9475 | 8660.16 | 5447.9248 | 1.5896
BC | 162 | Industrial | Forestry | Oven/Furnace/Kiln/Other | Heavy Fuel Oil | Process heat (Intermediate, 100-300 C) | Oven/Furnace/Kiln/Other | 58852.2711 | 62147.7075 | 5447.9248 | 11.4076
BC | 162 | Industrial | Mining | Oven/Furnace/Kiln/Other | Heavy Fuel Oil | Process heat (Intermediate, 100-300 C) | Oven/Furnace/Kiln/Other | 0 | 0 | 5447.9248 | 0
BC | 162 | Industrial | Oil & Gas | Oven/Furnace/Kiln/Other | Heavy Fuel Oil | Process heat (Intermediate, 100-300 C) | Oven/Furnace/Kiln/Other | 0 | 0 | 5447.9248 | 0
BC | 162 | Industrial | Petroleum Refining | Oven/Furnace/Kiln/Other | Heavy Fuel Oil | Process heat (Intermediate, 100-300 C) | Oven/Furnace/Kiln/Other | 0 | 0 | 5447.9248 | 0
BC | 162 | Industrial | Pulp & Paper | Oven/Furnace/Kiln/Other | Heavy Fuel Oil | Process heat (Intermediate, 100-300 C) | Oven/Furnace/Kiln/Other | 5110.9603 | 5397.1488 | 5447.9248 | 0.99068
IPOG | 162 | Industrial | Agriculture | Oven/Furnace/Kiln/Other | Heavy Fuel Oil | Process heat (Intermediate, 100-300 C) | Oven/Furnace/Kiln/Other | 0 | 0 | 5447.9248 | 0
IPOG | 162 | Industrial | Construction | Oven/Furnace/Kiln/Other | Heavy Fuel Oil | Process heat (Intermediate, 100-300 C) | Oven/Furnace/Kiln/Other | 0 | 0 | 5447.9248 | 0
IPOG | 162 | Industrial | Forestry | Oven/Furnace/Kiln/Other | Heavy Fuel Oil | Process heat (Intermediate, 100-300 C) | Oven/Furnace/Kiln/Other | 0 | 0 | 5447.9248 | 0
IPOG | 162 | Industrial | Mining | Oven/Furnace/Kiln/Other | Heavy Fuel Oil | Process heat (Intermediate, 100-300 C) | Oven/Furnace/Kiln/Other | 0 | 0 | 5447.9248 | 0
IPOG | 162 | Industrial | Oil & Gas | Oven/Furnace/Kiln/Other | Heavy Fuel Oil | Process heat (Intermediate, 100-300 C) | Oven/Furnace/Kiln/Other | 0 | 0 | 5447.9248 | 0
IPOG | 162 | Industrial | Petroleum Refining | Oven/Furnace/Kiln/Other | Heavy Fuel Oil | Process heat (Intermediate, 100-300 C) | Oven/Furnace/Kiln/Other | 0 | 0 | 5447.9248 | 0
IPOG | 162 | Industrial | Pulp & Paper | Oven/Furnace/Kiln/Other | Heavy Fuel Oil | Process heat (Intermediate, 100-300 C) | Oven/Furnace/Kiln/Other | 0 | 0 | 5447.9248 | 0
MB | 162 | Industrial | Agriculture | Oven/Furnace/Kiln/Other | Heavy Fuel Oil | Process heat (Intermediate, 100-300 C) | Oven/Furnace/Kiln/Other | 0 | 0 | 5447.9248 | 0
MB | 162 | Industrial | Construction | Oven/Furnace/Kiln/Other | Heavy Fuel Oil | Process heat (Intermediate, 100-300 C) | Oven/Furnace/Kiln/Other | 19703.7037 | 17733.715 | 5447.9248 | 3.2551
MB | 162 | Industrial | Forestry | Oven/Furnace/Kiln/Other | Heavy Fuel Oil | Process heat (Intermediate, 100-300 C) | Oven/Furnace/Kiln/Other | 0 | 0 | 5447.9248 | 0
MB | 162 | Industrial | Mining | Oven/Furnace/Kiln/Other | Heavy Fuel Oil | Process heat (Intermediate, 100-300 C) | Oven/Furnace/Kiln/Other | 0 | 0 | 5447.9248 | 0
MB | 162 | Industrial | Oil & Gas | Oven/Furnace/Kiln/Other | Heavy Fuel Oil | Process heat (Intermediate, 100-300 C) | Oven/Furnace/Kiln/Other | 0 | 0 | 5447.9248 | 0
MB | 162 | Industrial | Petroleum Refining | Oven/Furnace/Kiln/Other | Heavy Fuel Oil | Process heat (Intermediate, 100-300 C) | Oven/Furnace/Kiln/Other | 0 | 0 | 5447.9248 | 0
MB | 162 | Industrial | Pulp & Paper | Oven/Furnace/Kiln/Other | Heavy Fuel Oil | Process heat (Intermediate, 100-300 C) | Oven/Furnace/Kiln/Other | 1120.5849 | 1008.5481 | 5447.9248 | 0.18513
NB | 162 | Industrial | Agriculture | Oven/Furnace/Kiln/Other | Heavy Fuel Oil | Process heat (Intermediate, 100-300 C) | Oven/Furnace/Kiln/Other | 0 | 0 | 5447.9248 | 0
NB | 162 | Industrial | Construction | Oven/Furnace/Kiln/Other | Heavy Fuel Oil | Process heat (Intermediate, 100-300 C) | Oven/Furnace/Kiln/Other | 0 | 0 | 5447.9248 | 0
NB | 162 | Industrial | Forestry | Oven/Furnace/Kiln/Other | Heavy Fuel Oil | Process heat (Intermediate, 100-300 C) | Oven/Furnace/Kiln/Other | 0 | 0 | 5447.9248 | 0
NB | 162 | Industrial | Mining | Oven/Furnace/Kiln/Other | Heavy Fuel Oil | Process heat (Intermediate, 100-300 C) | Oven/Furnace/Kiln/Other | 0 | 0 | 5447.9248 | 0
NB | 162 | Industrial | Oil & Gas | Oven/Furnace/Kiln/Other | Heavy Fuel Oil | Process heat (Intermediate, 100-300 C) | Oven/Furnace/Kiln/Other | 15325.3222 | 10940.5417 | 5447.9248 | 2.0082
NB | 162 | Industrial | Petroleum Refining | Oven/Furnace/Kiln/Other | Heavy Fuel Oil | Process heat (Intermediate, 100-300 C) | Oven/Furnace/Kiln/Other | 91276.021 | 65160.7255 | 5447.9248 | 11.9607
NB | 162 | Industrial | Pulp & Paper | Oven/Furnace/Kiln/Other | Heavy Fuel Oil | Process heat (Intermediate, 100-300 C) | Oven/Furnace/Kiln/Other | 41198.1355 | 29410.7956 | 5447.9248 | 5.3985
NL | 162 | Industrial | Agriculture | Oven/Furnace/Kiln/Other | Heavy Fuel Oil | Process heat (Intermediate, 100-300 C) | Oven/Furnace/Kiln/Other | 0 | 0 | 5447.9248 | 0
NL | 162 | Industrial | Construction | Oven/Furnace/Kiln/Other | Heavy Fuel Oil | Process heat (Intermediate, 100-300 C) | Oven/Furnace/Kiln/Other | 0 | 0 | 5447.9248 | 0
NL | 162 | Industrial | Forestry | Oven/Furnace/Kiln/Other | Heavy Fuel Oil | Process heat (Intermediate, 100-300 C) | Oven/Furnace/Kiln/Other | 0 | 0 | 5447.9248 | 0
NL | 162 | Industrial | Mining | Oven/Furnace/Kiln/Other | Heavy Fuel Oil | Process heat (Intermediate, 100-300 C) | Oven/Furnace/Kiln/Other | 0 | 0 | 5447.9248 | 0
NL | 162 | Industrial | Oil & Gas | Oven/Furnace/Kiln/Other | Heavy Fuel Oil | Process heat (Intermediate, 100-300 C) | Oven/Furnace/Kiln/Other | 601383.0575 | 459403.9302 | 5447.9248 | 84.3264
NL | 162 | Industrial | Petroleum Refining | Oven/Furnace/Kiln/Other | Heavy Fuel Oil | Process heat (Intermediate, 100-300 C) | Oven/Furnace/Kiln/Other | 35327.5576 | 26987.1567 | 5447.9248 | 4.9537
NL | 162 | Industrial | Pulp & Paper | Oven/Furnace/Kiln/Other | Heavy Fuel Oil | Process heat (Intermediate, 100-300 C) | Oven/Furnace/Kiln/Other | 8533.3088 | 6518.6997 | 5447.9248 | 1.1965
NS | 162 | Industrial | Agriculture | Oven/Furnace/Kiln/Other | Heavy Fuel Oil | Process heat (Intermediate, 100-300 C) | Oven/Furnace/Kiln/Other | 0 | 0 | 5447.9248 | 0
NS | 162 | Industrial | Construction | Oven/Furnace/Kiln/Other | Heavy Fuel Oil | Process heat (Intermediate, 100-300 C) | Oven/Furnace/Kiln/Other | 0 | 0 | 5447.9248 | 0
NS | 162 | Industrial | Forestry | Oven/Furnace/Kiln/Other | Heavy Fuel Oil | Process heat (Intermediate, 100-300 C) | Oven/Furnace/Kiln/Other | 0 | 0 | 5447.9248 | 0
NS | 162 | Industrial | Mining | Oven/Furnace/Kiln/Other | Heavy Fuel Oil | Process heat (Intermediate, 100-300 C) | Oven/Furnace/Kiln/Other | 0 | 0 | 5447.9248 | 0
NS | 162 | Industrial | Oil & Gas | Oven/Furnace/Kiln/Other | Heavy Fuel Oil | Process heat (Intermediate, 100-300 C) | Oven/Furnace/Kiln/Other | 75165.4341 | 71353.4068 | 5447.9248 | 13.0974
NS | 162 | Industrial | Petroleum Refining | Oven/Furnace/Kiln/Other | Heavy Fuel Oil | Process heat (Intermediate, 100-300 C) | Oven/Furnace/Kiln/Other | 30135.9841 | 28607.6327 | 5447.9248 | 5.2511
NS | 162 | Industrial | Pulp & Paper | Oven/Furnace/Kiln/Other | Heavy Fuel Oil | Process heat (Intermediate, 100-300 C) | Oven/Furnace/Kiln/Other | 8891.6965 | 8440.7527 | 5447.9248 | 1.5494
NT | 162 | Industrial | Agriculture | Oven/Furnace/Kiln/Other | Heavy Fuel Oil | Process heat (Intermediate, 100-300 C) | Oven/Furnace/Kiln/Other | 0 | 0 | 5447.9248 | 0
NT | 162 | Industrial | Construction | Oven/Furnace/Kiln/Other | Heavy Fuel Oil | Process heat (Intermediate, 100-300 C) | Oven/Furnace/Kiln/Other | 106.7701 | 183.7397 | 5447.9248 | 0.033727
NT | 162 | Industrial | Forestry | Oven/Furnace/Kiln/Other | Heavy Fuel Oil | Process heat (Intermediate, 100-300 C) | Oven/Furnace/Kiln/Other | 0 | 0 | 5447.9248 | 0
NT | 162 | Industrial | Mining | Oven/Furnace/Kiln/Other | Heavy Fuel Oil | Process heat (Intermediate, 100-300 C) | Oven/Furnace/Kiln/Other | 0 | 0 | 5447.9248 | 0
NT | 162 | Industrial | Oil & Gas | Oven/Furnace/Kiln/Other | Heavy Fuel Oil | Process heat (Intermediate, 100-300 C) | Oven/Furnace/Kiln/Other | 0 | 0 | 5447.9248 | 0
NT | 162 | Industrial | Petroleum Refining | Oven/Furnace/Kiln/Other | Heavy Fuel Oil | Process heat (Intermediate, 100-300 C) | Oven/Furnace/Kiln/Other | 0 | 0 | 5447.9248 | 0
NT | 162 | Industrial | Pulp & Paper | Oven/Furnace/Kiln/Other | Heavy Fuel Oil | Process heat (Intermediate, 100-300 C) | Oven/Furnace/Kiln/Other | 0 | 0 | 5447.9248 | 0
NU | 162 | Industrial | Agriculture | Oven/Furnace/Kiln/Other | Heavy Fuel Oil | Process heat (Intermediate, 100-300 C) | Oven/Furnace/Kiln/Other | 0 | 0 | 5447.9248 | 0
NU | 162 | Industrial | Construction | Oven/Furnace/Kiln/Other | Heavy Fuel Oil | Process heat (Intermediate, 100-300 C) | Oven/Furnace/Kiln/Other | 0 | 0 | 5447.9248 | 0
NU | 162 | Industrial | Forestry | Oven/Furnace/Kiln/Other | Heavy Fuel Oil | Process heat (Intermediate, 100-300 C) | Oven/Furnace/Kiln/Other | 0 | 0 | 5447.9248 | 0
NU | 162 | Industrial | Mining | Oven/Furnace/Kiln/Other | Heavy Fuel Oil | Process heat (Intermediate, 100-300 C) | Oven/Furnace/Kiln/Other | 0 | 0 | 5447.9248 | 0
NU | 162 | Industrial | Oil & Gas | Oven/Furnace/Kiln/Other | Heavy Fuel Oil | Process heat (Intermediate, 100-300 C) | Oven/Furnace/Kiln/Other | 0 | 0 | 5447.9248 | 0
NU | 162 | Industrial | Petroleum Refining | Oven/Furnace/Kiln/Other | Heavy Fuel Oil | Process heat (Intermediate, 100-300 C) | Oven/Furnace/Kiln/Other | 0 | 0 | 5447.9248 | 0
NU | 162 | Industrial | Pulp & Paper | Oven/Furnace/Kiln/Other | Heavy Fuel Oil | Process heat (Intermediate, 100-300 C) | Oven/Furnace/Kiln/Other | 0 | 0 | 5447.9248 | 0
ON | 162 | Industrial | Agriculture | Oven/Furnace/Kiln/Other | Heavy Fuel Oil | Process heat (Intermediate, 100-300 C) | Oven/Furnace/Kiln/Other | 0 | 0 | 5447.9248 | 0
ON | 162 | Industrial | Construction | Oven/Furnace/Kiln/Other | Heavy Fuel Oil | Process heat (Intermediate, 100-300 C) | Oven/Furnace/Kiln/Other | 0 | 0 | 5447.9248 | 0
ON | 162 | Industrial | Forestry | Oven/Furnace/Kiln/Other | Heavy Fuel Oil | Process heat (Intermediate, 100-300 C) | Oven/Furnace/Kiln/Other | 0 | 0 | 5447.9248 | 0
ON | 162 | Industrial | Mining | Oven/Furnace/Kiln/Other | Heavy Fuel Oil | Process heat (Intermediate, 100-300 C) | Oven/Furnace/Kiln/Other | 0 | 0 | 5447.9248 | 0
ON | 162 | Industrial | Oil & Gas | Oven/Furnace/Kiln/Other | Heavy Fuel Oil | Process heat (Intermediate, 100-300 C) | Oven/Furnace/Kiln/Other | 0 | 0 | 5447.9248 | 0
ON | 162 | Industrial | Petroleum Refining | Oven/Furnace/Kiln/Other | Heavy Fuel Oil | Process heat (Intermediate, 100-300 C) | Oven/Furnace/Kiln/Other | 3233.9298 | 3320.7274 | 5447.9248 | 0.60954
ON | 162 | Industrial | Pulp & Paper | Oven/Furnace/Kiln/Other | Heavy Fuel Oil | Process heat (Intermediate, 100-300 C) | Oven/Furnace/Kiln/Other | 36596.662 | 37578.9045 | 5447.9248 | 6.8978
PE | 162 | Industrial | Agriculture | Oven/Furnace/Kiln/Other | Heavy Fuel Oil | Process heat (Intermediate, 100-300 C) | Oven/Furnace/Kiln/Other | 0 | 0 | 5447.9248 | 0
PE | 162 | Industrial | Construction | Oven/Furnace/Kiln/Other | Heavy Fuel Oil | Process heat (Intermediate, 100-300 C) | Oven/Furnace/Kiln/Other | 0 | 0 | 5447.9248 | 0
PE | 162 | Industrial | Forestry | Oven/Furnace/Kiln/Other | Heavy Fuel Oil | Process heat (Intermediate, 100-300 C) | Oven/Furnace/Kiln/Other | 0 | 0 | 5447.9248 | 0
PE | 162 | Industrial | Mining | Oven/Furnace/Kiln/Other | Heavy Fuel Oil | Process heat (Intermediate, 100-300 C) | Oven/Furnace/Kiln/Other | 0 | 0 | 5447.9248 | 0
PE | 162 | Industrial | Oil & Gas | Oven/Furnace/Kiln/Other | Heavy Fuel Oil | Process heat (Intermediate, 100-300 C) | Oven/Furnace/Kiln/Other | 0 | 0 | 5447.9248 | 0
PE | 162 | Industrial | Petroleum Refining | Oven/Furnace/Kiln/Other | Heavy Fuel Oil | Process heat (Intermediate, 100-300 C) | Oven/Furnace/Kiln/Other | 0 | 0 | 5447.9248 | 0
PE | 162 | Industrial | Pulp & Paper | Oven/Furnace/Kiln/Other | Heavy Fuel Oil | Process heat (Intermediate, 100-300 C) | Oven/Furnace/Kiln/Other | 193.8994 | 188.6193 | 5447.9248 | 0.034622
QC | 162 | Industrial | Agriculture | Oven/Furnace/Kiln/Other | Heavy Fuel Oil | Process heat (Intermediate, 100-300 C) | Oven/Furnace/Kiln/Other | 3853.3333 | 3711.3961 | 5447.9248 | 0.68125
QC | 162 | Industrial | Construction | Oven/Furnace/Kiln/Other | Heavy Fuel Oil | Process heat (Intermediate, 100-300 C) | Oven/Furnace/Kiln/Other | 308222.2222 | 296868.8803 | 5447.9248 | 54.4921
QC | 162 | Industrial | Forestry | Oven/Furnace/Kiln/Other | Heavy Fuel Oil | Process heat (Intermediate, 100-300 C) | Oven/Furnace/Kiln/Other | 530400 | 510862.7566 | 5447.9248 | 93.772
QC | 162 | Industrial | Mining | Oven/Furnace/Kiln/Other | Heavy Fuel Oil | Process heat (Intermediate, 100-300 C) | Oven/Furnace/Kiln/Other | 0 | 0 | 5447.9248 | 0
QC | 162 | Industrial | Oil & Gas | Oven/Furnace/Kiln/Other | Heavy Fuel Oil | Process heat (Intermediate, 100-300 C) | Oven/Furnace/Kiln/Other | 0 | 0 | 5447.9248 | 0
QC | 162 | Industrial | Petroleum Refining | Oven/Furnace/Kiln/Other | Heavy Fuel Oil | Process heat (Intermediate, 100-300 C) | Oven/Furnace/Kiln/Other | 9251.1597 | 8910.3939 | 5447.9248 | 1.6356
QC | 162 | Industrial | Pulp & Paper | Oven/Furnace/Kiln/Other | Heavy Fuel Oil | Process heat (Intermediate, 100-300 C) | Oven/Furnace/Kiln/Other | 48157.8182 | 46383.9286 | 5447.9248 | 8.5141
SK | 162 | Industrial | Agriculture | Oven/Furnace/Kiln/Other | Heavy Fuel Oil | Process heat (Intermediate, 100-300 C) | Oven/Furnace/Kiln/Other | 252166.6667 | 227430.8967 | 5447.9248 | 41.7463
SK | 162 | Industrial | Construction | Oven/Furnace/Kiln/Other | Heavy Fuel Oil | Process heat (Intermediate, 100-300 C) | Oven/Furnace/Kiln/Other | 26037.037 | 23482.9875 | 5447.9248 | 4.3104
SK | 162 | Industrial | Forestry | Oven/Furnace/Kiln/Other | Heavy Fuel Oil | Process heat (Intermediate, 100-300 C) | Oven/Furnace/Kiln/Other | 3966.6667 | 3577.5647 | 5447.9248 | 0.65668
SK | 162 | Industrial | Mining | Oven/Furnace/Kiln/Other | Heavy Fuel Oil | Process heat (Intermediate, 100-300 C) | Oven/Furnace/Kiln/Other | 0 | 0 | 5447.9248 | 0
SK | 162 | Industrial | Oil & Gas | Oven/Furnace/Kiln/Other | Heavy Fuel Oil | Process heat (Intermediate, 100-300 C) | Oven/Furnace/Kiln/Other | 0 | 0 | 5447.9248 | 0
SK | 162 | Industrial | Petroleum Refining | Oven/Furnace/Kiln/Other | Heavy Fuel Oil | Process heat (Intermediate, 100-300 C) | Oven/Furnace/Kiln/Other | 0 | 0 | 5447.9248 | 0
SK | 162 | Industrial | Pulp & Paper | Oven/Furnace/Kiln/Other | Heavy Fuel Oil | Process heat (Intermediate, 100-300 C) | Oven/Furnace/Kiln/Other | 0 | 0 | 5447.9248 | 0
YT | 162 | Industrial | Agriculture | Oven/Furnace/Kiln/Other | Heavy Fuel Oil | Process heat (Intermediate, 100-300 C) | Oven/Furnace/Kiln/Other | 0 | 0 | 5447.9248 | 0
YT | 162 | Industrial | Construction | Oven/Furnace/Kiln/Other | Heavy Fuel Oil | Process heat (Intermediate, 100-300 C) | Oven/Furnace/Kiln/Other | 136.7269 | 275.0265 | 5447.9248 | 0.050483
YT | 162 | Industrial | Forestry | Oven/Furnace/Kiln/Other | Heavy Fuel Oil | Process heat (Intermediate, 100-300 C) | Oven/Furnace/Kiln/Other | 81.0622 | 163.0568 | 5447.9248 | 0.02993
YT | 162 | Industrial | Mining | Oven/Furnace/Kiln/Other | Heavy Fuel Oil | Process heat (Intermediate, 100-300 C) | Oven/Furnace/Kiln/Other | 0 | 0 | 5447.9248 | 0
YT | 162 | Industrial | Oil & Gas | Oven/Furnace/Kiln/Other | Heavy Fuel Oil | Process heat (Intermediate, 100-300 C) | Oven/Furnace/Kiln/Other | 0 | 0 | 5447.9248 | 0
YT | 162 | Industrial | Petroleum Refining | Oven/Furnace/Kiln/Other | Heavy Fuel Oil | Process heat (Intermediate, 100-300 C) | Oven/Furnace/Kiln/Other | 0 | 0 | 5447.9248 | 0
YT | 162 | Industrial | Pulp & Paper | Oven/Furnace/Kiln/Other | Heavy Fuel Oil | Process heat (Intermediate, 100-300 C) | Oven/Furnace/Kiln/Other | 0 | 0 | 5447.9248 | 0
AB | 163 | Industrial | Agriculture | Oven/Furnace/Kiln/Other | Heavy Fuel Oil | Process heat (High, >300 C) | Oven/Furnace/Kiln/Other | 0 | 0 | 5447.9248 | 0
AB | 163 | Industrial | Construction | Oven/Furnace/Kiln/Other | Heavy Fuel Oil | Process heat (High, >300 C) | Oven/Furnace/Kiln/Other | 0 | 0 | 5447.9248 | 0
AB | 163 | Industrial | Forestry | Oven/Furnace/Kiln/Other | Heavy Fuel Oil | Process heat (High, >300 C) | Oven/Furnace/Kiln/Other | 0 | 0 | 5447.9248 | 0
AB | 163 | Industrial | Mining | Oven/Furnace/Kiln/Other | Heavy Fuel Oil | Process heat (High, >300 C) | Oven/Furnace/Kiln/Other | 0 | 0 | 5447.9248 | 0
AB | 163 | Industrial | Oil & Gas | Oven/Furnace/Kiln/Other | Heavy Fuel Oil | Process heat (High, >300 C) | Oven/Furnace/Kiln/Other | 5825.8626 | 5906.5533 | 5447.9248 | 1.0842
AB | 163 | Industrial | Petroleum Refining | Oven/Furnace/Kiln/Other | Heavy Fuel Oil | Process heat (High, >300 C) | Oven/Furnace/Kiln/Other | 0 | 0 | 5447.9248 | 0
AB | 163 | Industrial | Pulp & Paper | Oven/Furnace/Kiln/Other | Heavy Fuel Oil | Process heat (High, >300 C) | Oven/Furnace/Kiln/Other | 0 | 0 | 5447.9248 | 0
BC | 163 | Industrial | Agriculture | Oven/Furnace/Kiln/Other | Heavy Fuel Oil | Process heat (High, >300 C) | Oven/Furnace/Kiln/Other | 0 | 0 | 5447.9248 | 0
BC | 163 | Industrial | Construction | Oven/Furnace/Kiln/Other | Heavy Fuel Oil | Process heat (High, >300 C) | Oven/Furnace/Kiln/Other | 0 | 0 | 5447.9248 | 0
BC | 163 | Industrial | Forestry | Oven/Furnace/Kiln/Other | Heavy Fuel Oil | Process heat (High, >300 C) | Oven/Furnace/Kiln/Other | 0 | 0 | 5447.9248 | 0
BC | 163 | Industrial | Mining | Oven/Furnace/Kiln/Other | Heavy Fuel Oil | Process heat (High, >300 C) | Oven/Furnace/Kiln/Other | 0 | 0 | 5447.9248 | 0
BC | 163 | Industrial | Oil & Gas | Oven/Furnace/Kiln/Other | Heavy Fuel Oil | Process heat (High, >300 C) | Oven/Furnace/Kiln/Other | 0 | 0 | 5447.9248 | 0
BC | 163 | Industrial | Petroleum Refining | Oven/Furnace/Kiln/Other | Heavy Fuel Oil | Process heat (High, >300 C) | Oven/Furnace/Kiln/Other | 0 | 0 | 5447.9248 | 0
BC | 163 | Industrial | Pulp & Paper | Oven/Furnace/Kiln/Other | Heavy Fuel Oil | Process heat (High, >300 C) | Oven/Furnace/Kiln/Other | 49889.0397 | 52682.5794 | 5447.9248 | 9.6702
IPOG | 163 | Industrial | Agriculture | Oven/Furnace/Kiln/Other | Heavy Fuel Oil | Process heat (High, >300 C) | Oven/Furnace/Kiln/Other | 0 | 0 | 5447.9248 | 0
IPOG | 163 | Industrial | Construction | Oven/Furnace/Kiln/Other | Heavy Fuel Oil | Process heat (High, >300 C) | Oven/Furnace/Kiln/Other | 0 | 0 | 5447.9248 | 0
IPOG | 163 | Industrial | Forestry | Oven/Furnace/Kiln/Other | Heavy Fuel Oil | Process heat (High, >300 C) | Oven/Furnace/Kiln/Other | 0 | 0 | 5447.9248 | 0
IPOG | 163 | Industrial | Mining | Oven/Furnace/Kiln/Other | Heavy Fuel Oil | Process heat (High, >300 C) | Oven/Furnace/Kiln/Other | 0 | 0 | 5447.9248 | 0
IPOG | 163 | Industrial | Oil & Gas | Oven/Furnace/Kiln/Other | Heavy Fuel Oil | Process heat (High, >300 C) | Oven/Furnace/Kiln/Other | 0 | 0 | 5447.9248 | 0
IPOG | 163 | Industrial | Petroleum Refining | Oven/Furnace/Kiln/Other | Heavy Fuel Oil | Process heat (High, >300 C) | Oven/Furnace/Kiln/Other | 0 | 0 | 5447.9248 | 0
IPOG | 163 | Industrial | Pulp & Paper | Oven/Furnace/Kiln/Other | Heavy Fuel Oil | Process heat (High, >300 C) | Oven/Furnace/Kiln/Other | 0 | 0 | 5447.9248 | 0
MB | 163 | Industrial | Agriculture | Oven/Furnace/Kiln/Other | Heavy Fuel Oil | Process heat (High, >300 C) | Oven/Furnace/Kiln/Other | 0 | 0 | 5447.9248 | 0
MB | 163 | Industrial | Construction | Oven/Furnace/Kiln/Other | Heavy Fuel Oil | Process heat (High, >300 C) | Oven/Furnace/Kiln/Other | 0 | 0 | 5447.9248 | 0
MB | 163 | Industrial | Forestry | Oven/Furnace/Kiln/Other | Heavy Fuel Oil | Process heat (High, >300 C) | Oven/Furnace/Kiln/Other | 0 | 0 | 5447.9248 | 0
MB | 163 | Industrial | Mining | Oven/Furnace/Kiln/Other | Heavy Fuel Oil | Process heat (High, >300 C) | Oven/Furnace/Kiln/Other | 0 | 0 | 5447.9248 | 0
MB | 163 | Industrial | Oil & Gas | Oven/Furnace/Kiln/Other | Heavy Fuel Oil | Process heat (High, >300 C) | Oven/Furnace/Kiln/Other | 0 | 0 | 5447.9248 | 0
MB | 163 | Industrial | Petroleum Refining | Oven/Furnace/Kiln/Other | Heavy Fuel Oil | Process heat (High, >300 C) | Oven/Furnace/Kiln/Other | 0 | 0 | 5447.9248 | 0
MB | 163 | Industrial | Pulp & Paper | Oven/Furnace/Kiln/Other | Heavy Fuel Oil | Process heat (High, >300 C) | Oven/Furnace/Kiln/Other | 10938.2387 | 9844.6267 | 5447.9248 | 1.807
NB | 163 | Industrial | Agriculture | Oven/Furnace/Kiln/Other | Heavy Fuel Oil | Process heat (High, >300 C) | Oven/Furnace/Kiln/Other | 0 | 0 | 5447.9248 | 0
NB | 163 | Industrial | Construction | Oven/Furnace/Kiln/Other | Heavy Fuel Oil | Process heat (High, >300 C) | Oven/Furnace/Kiln/Other | 0 | 0 | 5447.9248 | 0
NB | 163 | Industrial | Forestry | Oven/Furnace/Kiln/Other | Heavy Fuel Oil | Process heat (High, >300 C) | Oven/Furnace/Kiln/Other | 0 | 0 | 5447.9248 | 0
NB | 163 | Industrial | Mining | Oven/Furnace/Kiln/Other | Heavy Fuel Oil | Process heat (High, >300 C) | Oven/Furnace/Kiln/Other | 0 | 0 | 5447.9248 | 0
NB | 163 | Industrial | Oil & Gas | Oven/Furnace/Kiln/Other | Heavy Fuel Oil | Process heat (High, >300 C) | Oven/Furnace/Kiln/Other | 1694.0588 | 1209.3658 | 5447.9248 | 0.22199
NB | 163 | Industrial | Petroleum Refining | Oven/Furnace/Kiln/Other | Heavy Fuel Oil | Process heat (High, >300 C) | Oven/Furnace/Kiln/Other | 2882496.7429 | 2057775.7122 | 5447.9248 | 377.7174
NB | 163 | Industrial | Pulp & Paper | Oven/Furnace/Kiln/Other | Heavy Fuel Oil | Process heat (High, >300 C) | Oven/Furnace/Kiln/Other | 402142.7105 | 287084.2802 | 5447.9248 | 52.6961
NL | 163 | Industrial | Agriculture | Oven/Furnace/Kiln/Other | Heavy Fuel Oil | Process heat (High, >300 C) | Oven/Furnace/Kiln/Other | 0 | 0 | 5447.9248 | 0
NL | 163 | Industrial | Construction | Oven/Furnace/Kiln/Other | Heavy Fuel Oil | Process heat (High, >300 C) | Oven/Furnace/Kiln/Other | 0 | 0 | 5447.9248 | 0
NL | 163 | Industrial | Forestry | Oven/Furnace/Kiln/Other | Heavy Fuel Oil | Process heat (High, >300 C) | Oven/Furnace/Kiln/Other | 0 | 0 | 5447.9248 | 0
NL | 163 | Industrial | Mining | Oven/Furnace/Kiln/Other | Heavy Fuel Oil | Process heat (High, >300 C) | Oven/Furnace/Kiln/Other | 0 | 0 | 5447.9248 | 0
NL | 163 | Industrial | Oil & Gas | Oven/Furnace/Kiln/Other | Heavy Fuel Oil | Process heat (High, >300 C) | Oven/Furnace/Kiln/Other | 66476.7904 | 50782.4396 | 5447.9248 | 9.3214
NL | 163 | Industrial | Petroleum Refining | Oven/Furnace/Kiln/Other | Heavy Fuel Oil | Process heat (High, >300 C) | Oven/Furnace/Kiln/Other | 1115644.2683 | 852254.4078 | 5447.9248 | 156.4365
NL | 163 | Industrial | Pulp & Paper | Oven/Furnace/Kiln/Other | Heavy Fuel Oil | Process heat (High, >300 C) | Oven/Furnace/Kiln/Other | 83295.2238 | 63630.2481 | 5447.9248 | 11.6797
NS | 163 | Industrial | Agriculture | Oven/Furnace/Kiln/Other | Heavy Fuel Oil | Process heat (High, >300 C) | Oven/Furnace/Kiln/Other | 0 | 0 | 5447.9248 | 0
NS | 163 | Industrial | Construction | Oven/Furnace/Kiln/Other | Heavy Fuel Oil | Process heat (High, >300 C) | Oven/Furnace/Kiln/Other | 0 | 0 | 5447.9248 | 0
NS | 163 | Industrial | Forestry | Oven/Furnace/Kiln/Other | Heavy Fuel Oil | Process heat (High, >300 C) | Oven/Furnace/Kiln/Other | 0 | 0 | 5447.9248 | 0
NS | 163 | Industrial | Mining | Oven/Furnace/Kiln/Other | Heavy Fuel Oil | Process heat (High, >300 C) | Oven/Furnace/Kiln/Other | 0 | 0 | 5447.9248 | 0
NS | 163 | Industrial | Oil & Gas | Oven/Furnace/Kiln/Other | Heavy Fuel Oil | Process heat (High, >300 C) | Oven/Furnace/Kiln/Other | 8308.7755 | 7887.3946 | 5447.9248 | 1.4478
NS | 163 | Industrial | Petroleum Refining | Oven/Furnace/Kiln/Other | Heavy Fuel Oil | Process heat (High, >300 C) | Oven/Furnace/Kiln/Other | 951694.3766 | 903429.0396 | 5447.9248 | 165.8299
NS | 163 | Industrial | Pulp & Paper | Oven/Furnace/Kiln/Other | Heavy Fuel Oil | Process heat (High, >300 C) | Oven/Furnace/Kiln/Other | 86793.5137 | 82391.7663 | 5447.9248 | 15.1235
NT | 163 | Industrial | Agriculture | Oven/Furnace/Kiln/Other | Heavy Fuel Oil | Process heat (High, >300 C) | Oven/Furnace/Kiln/Other | 0 | 0 | 5447.9248 | 0
NT | 163 | Industrial | Construction | Oven/Furnace/Kiln/Other | Heavy Fuel Oil | Process heat (High, >300 C) | Oven/Furnace/Kiln/Other | 0 | 0 | 5447.9248 | 0
NT | 163 | Industrial | Forestry | Oven/Furnace/Kiln/Other | Heavy Fuel Oil | Process heat (High, >300 C) | Oven/Furnace/Kiln/Other | 0 | 0 | 5447.9248 | 0
NT | 163 | Industrial | Mining | Oven/Furnace/Kiln/Other | Heavy Fuel Oil | Process heat (High, >300 C) | Oven/Furnace/Kiln/Other | 0 | 0 | 5447.9248 | 0
NT | 163 | Industrial | Oil & Gas | Oven/Furnace/Kiln/Other | Heavy Fuel Oil | Process heat (High, >300 C) | Oven/Furnace/Kiln/Other | 0 | 0 | 5447.9248 | 0
NT | 163 | Industrial | Petroleum Refining | Oven/Furnace/Kiln/Other | Heavy Fuel Oil | Process heat (High, >300 C) | Oven/Furnace/Kiln/Other | 0 | 0 | 5447.9248 | 0
NT | 163 | Industrial | Pulp & Paper | Oven/Furnace/Kiln/Other | Heavy Fuel Oil | Process heat (High, >300 C) | Oven/Furnace/Kiln/Other | 0 | 0 | 5447.9248 | 0
NU | 163 | Industrial | Agriculture | Oven/Furnace/Kiln/Other | Heavy Fuel Oil | Process heat (High, >300 C) | Oven/Furnace/Kiln/Other | 0 | 0 | 5447.9248 | 0
NU | 163 | Industrial | Construction | Oven/Furnace/Kiln/Other | Heavy Fuel Oil | Process heat (High, >300 C) | Oven/Furnace/Kiln/Other | 0 | 0 | 5447.9248 | 0
NU | 163 | Industrial | Forestry | Oven/Furnace/Kiln/Other | Heavy Fuel Oil | Process heat (High, >300 C) | Oven/Furnace/Kiln/Other | 0 | 0 | 5447.9248 | 0
NU | 163 | Industrial | Mining | Oven/Furnace/Kiln/Other | Heavy Fuel Oil | Process heat (High, >300 C) | Oven/Furnace/Kiln/Other | 0 | 0 | 5447.9248 | 0
NU | 163 | Industrial | Oil & Gas | Oven/Furnace/Kiln/Other | Heavy Fuel Oil | Process heat (High, >300 C) | Oven/Furnace/Kiln/Other | 0 | 0 | 5447.9248 | 0
NU | 163 | Industrial | Petroleum Refining | Oven/Furnace/Kiln/Other | Heavy Fuel Oil | Process heat (High, >300 C) | Oven/Furnace/Kiln/Other | 0 | 0 | 5447.9248 | 0
NU | 163 | Industrial | Pulp & Paper | Oven/Furnace/Kiln/Other | Heavy Fuel Oil | Process heat (High, >300 C) | Oven/Furnace/Kiln/Other | 0 | 0 | 5447.9248 | 0
ON | 163 | Industrial | Agriculture | Oven/Furnace/Kiln/Other | Heavy Fuel Oil | Process heat (High, >300 C) | Oven/Furnace/Kiln/Other | 0 | 0 | 5447.9248 | 0
ON | 163 | Industrial | Construction | Oven/Furnace/Kiln/Other | Heavy Fuel Oil | Process heat (High, >300 C) | Oven/Furnace/Kiln/Other | 0 | 0 | 5447.9248 | 0
ON | 163 | Industrial | Forestry | Oven/Furnace/Kiln/Other | Heavy Fuel Oil | Process heat (High, >300 C) | Oven/Furnace/Kiln/Other | 0 | 0 | 5447.9248 | 0
ON | 163 | Industrial | Mining | Oven/Furnace/Kiln/Other | Heavy Fuel Oil | Process heat (High, >300 C) | Oven/Furnace/Kiln/Other | 0 | 0 | 5447.9248 | 0
ON | 163 | Industrial | Oil & Gas | Oven/Furnace/Kiln/Other | Heavy Fuel Oil | Process heat (High, >300 C) | Oven/Furnace/Kiln/Other | 0 | 0 | 5447.9248 | 0
ON | 163 | Industrial | Petroleum Refining | Oven/Furnace/Kiln/Other | Heavy Fuel Oil | Process heat (High, >300 C) | Oven/Furnace/Kiln/Other | 102127.5017 | 104868.5705 | 5447.9248 | 19.2493
ON | 163 | Industrial | Pulp & Paper | Oven/Furnace/Kiln/Other | Heavy Fuel Oil | Process heat (High, >300 C) | Oven/Furnace/Kiln/Other | 357226.8674 | 366814.7198 | 5447.9248 | 67.3311
PE | 163 | Industrial | Agriculture | Oven/Furnace/Kiln/Other | Heavy Fuel Oil | Process heat (High, >300 C) | Oven/Furnace/Kiln/Other | 0 | 0 | 5447.9248 | 0
PE | 163 | Industrial | Construction | Oven/Furnace/Kiln/Other | Heavy Fuel Oil | Process heat (High, >300 C) | Oven/Furnace/Kiln/Other | 0 | 0 | 5447.9248 | 0
PE | 163 | Industrial | Forestry | Oven/Furnace/Kiln/Other | Heavy Fuel Oil | Process heat (High, >300 C) | Oven/Furnace/Kiln/Other | 0 | 0 | 5447.9248 | 0
PE | 163 | Industrial | Mining | Oven/Furnace/Kiln/Other | Heavy Fuel Oil | Process heat (High, >300 C) | Oven/Furnace/Kiln/Other | 0 | 0 | 5447.9248 | 0
PE | 163 | Industrial | Oil & Gas | Oven/Furnace/Kiln/Other | Heavy Fuel Oil | Process heat (High, >300 C) | Oven/Furnace/Kiln/Other | 0 | 0 | 5447.9248 | 0
PE | 163 | Industrial | Petroleum Refining | Oven/Furnace/Kiln/Other | Heavy Fuel Oil | Process heat (High, >300 C) | Oven/Furnace/Kiln/Other | 0 | 0 | 5447.9248 | 0
PE | 163 | Industrial | Pulp & Paper | Oven/Furnace/Kiln/Other | Heavy Fuel Oil | Process heat (High, >300 C) | Oven/Furnace/Kiln/Other | 1892.6884 | 1841.1486 | 5447.9248 | 0.33795
QC | 163 | Industrial | Agriculture | Oven/Furnace/Kiln/Other | Heavy Fuel Oil | Process heat (High, >300 C) | Oven/Furnace/Kiln/Other | 0 | 0 | 5447.9248 | 0
QC | 163 | Industrial | Construction | Oven/Furnace/Kiln/Other | Heavy Fuel Oil | Process heat (High, >300 C) | Oven/Furnace/Kiln/Other | 0 | 0 | 5447.9248 | 0
QC | 163 | Industrial | Forestry | Oven/Furnace/Kiln/Other | Heavy Fuel Oil | Process heat (High, >300 C) | Oven/Furnace/Kiln/Other | 0 | 0 | 5447.9248 | 0
QC | 163 | Industrial | Mining | Oven/Furnace/Kiln/Other | Heavy Fuel Oil | Process heat (High, >300 C) | Oven/Furnace/Kiln/Other | 0 | 0 | 5447.9248 | 0
QC | 163 | Industrial | Oil & Gas | Oven/Furnace/Kiln/Other | Heavy Fuel Oil | Process heat (High, >300 C) | Oven/Furnace/Kiln/Other | 0 | 0 | 5447.9248 | 0
QC | 163 | Industrial | Petroleum Refining | Oven/Furnace/Kiln/Other | Heavy Fuel Oil | Process heat (High, >300 C) | Oven/Furnace/Kiln/Other | 292151.6236 | 281390.2409 | 5447.9248 | 51.6509
QC | 163 | Industrial | Pulp & Paper | Oven/Furnace/Kiln/Other | Heavy Fuel Oil | Process heat (High, >300 C) | Oven/Furnace/Kiln/Other | 470077.476 | 452762.2081 | 5447.9248 | 83.1073
SK | 163 | Industrial | Agriculture | Oven/Furnace/Kiln/Other | Heavy Fuel Oil | Process heat (High, >300 C) | Oven/Furnace/Kiln/Other | 0 | 0 | 5447.9248 | 0
SK | 163 | Industrial | Construction | Oven/Furnace/Kiln/Other | Heavy Fuel Oil | Process heat (High, >300 C) | Oven/Furnace/Kiln/Other | 0 | 0 | 5447.9248 | 0
SK | 163 | Industrial | Forestry | Oven/Furnace/Kiln/Other | Heavy Fuel Oil | Process heat (High, >300 C) | Oven/Furnace/Kiln/Other | 0 | 0 | 5447.9248 | 0
SK | 163 | Industrial | Mining | Oven/Furnace/Kiln/Other | Heavy Fuel Oil | Process heat (High, >300 C) | Oven/Furnace/Kiln/Other | 0 | 0 | 5447.9248 | 0
SK | 163 | Industrial | Oil & Gas | Oven/Furnace/Kiln/Other | Heavy Fuel Oil | Process heat (High, >300 C) | Oven/Furnace/Kiln/Other | 0 | 0 | 5447.9248 | 0
SK | 163 | Industrial | Petroleum Refining | Oven/Furnace/Kiln/Other | Heavy Fuel Oil | Process heat (High, >300 C) | Oven/Furnace/Kiln/Other | 0 | 0 | 5447.9248 | 0
SK | 163 | Industrial | Pulp & Paper | Oven/Furnace/Kiln/Other | Heavy Fuel Oil | Process heat (High, >300 C) | Oven/Furnace/Kiln/Other | 0 | 0 | 5447.9248 | 0
YT | 163 | Industrial | Agriculture | Oven/Furnace/Kiln/Other | Heavy Fuel Oil | Process heat (High, >300 C) | Oven/Furnace/Kiln/Other | 0 | 0 | 5447.9248 | 0
YT | 163 | Industrial | Construction | Oven/Furnace/Kiln/Other | Heavy Fuel Oil | Process heat (High, >300 C) | Oven/Furnace/Kiln/Other | 0 | 0 | 5447.9248 | 0
YT | 163 | Industrial | Forestry | Oven/Furnace/Kiln/Other | Heavy Fuel Oil | Process heat (High, >300 C) | Oven/Furnace/Kiln/Other | 0 | 0 | 5447.9248 | 0
YT | 163 | Industrial | Mining | Oven/Furnace/Kiln/Other | Heavy Fuel Oil | Process heat (High, >300 C) | Oven/Furnace/Kiln/Other | 0 | 0 | 5447.9248 | 0
YT | 163 | Industrial | Oil & Gas | Oven/Furnace/Kiln/Other | Heavy Fuel Oil | Process heat (High, >300 C) | Oven/Furnace/Kiln/Other | 0 | 0 | 5447.9248 | 0
YT | 163 | Industrial | Petroleum Refining | Oven/Furnace/Kiln/Other | Heavy Fuel Oil | Process heat (High, >300 C) | Oven/Furnace/Kiln/Other | 0 | 0 | 5447.9248 | 0
YT | 163 | Industrial | Pulp & Paper | Oven/Furnace/Kiln/Other | Heavy Fuel Oil | Process heat (High, >300 C) | Oven/Furnace/Kiln/Other | 0 | 0 | 5447.9248 | 0
AB | 164 | Industrial | Agriculture | Oven/Furnace/Kiln/Other | Diesel | Process heat (Low, <100 C) | Oven/Furnace/Kiln/Other | 130 | 131.8006 | 5992.7172 | 0.021993
AB | 164 | Industrial | Construction | Oven/Furnace/Kiln/Other | Diesel | Process heat (Low, <100 C) | Oven/Furnace/Kiln/Other | 1239019.3778 | 1256180.3352 | 5992.7172 | 209.6178
AB | 164 | Industrial | Forestry | Oven/Furnace/Kiln/Other | Diesel | Process heat (Low, <100 C) | Oven/Furnace/Kiln/Other | 0 | 0 | 5992.7172 | 0
AB | 164 | Industrial | Iron & Steel | Oven/Furnace/Kiln/Other | Diesel | Process heat (Low, <100 C) | Oven/Furnace/Kiln/Other | 0 | 0 | 5992.7172 | 0
AB | 164 | Industrial | Petroleum Refining | Oven/Furnace/Kiln/Other | Diesel | Process heat (Low, <100 C) | Oven/Furnace/Kiln/Other | 2115.5531 | 2144.8544 | 5992.7172 | 0.35791
AB | 164 | Industrial | Smelting & Refining | Oven/Furnace/Kiln/Other | Diesel | Process heat (Low, <100 C) | Oven/Furnace/Kiln/Other | 0 | 0 | 5992.7172 | 0
BC | 164 | Industrial | Agriculture | Oven/Furnace/Kiln/Other | Diesel | Process heat (Low, <100 C) | Oven/Furnace/Kiln/Other | 39.9041 | 42.1385 | 5992.7172 | 0.0070316
BC | 164 | Industrial | Construction | Oven/Furnace/Kiln/Other | Diesel | Process heat (Low, <100 C) | Oven/Furnace/Kiln/Other | 1314114.0699 | 1387697.9637 | 5992.7172 | 231.5641
BC | 164 | Industrial | Forestry | Oven/Furnace/Kiln/Other | Diesel | Process heat (Low, <100 C) | Oven/Furnace/Kiln/Other | 0 | 0 | 5992.7172 | 0
BC | 164 | Industrial | Iron & Steel | Oven/Furnace/Kiln/Other | Diesel | Process heat (Low, <100 C) | Oven/Furnace/Kiln/Other | 0 | 0 | 5992.7172 | 0
BC | 164 | Industrial | Petroleum Refining | Oven/Furnace/Kiln/Other | Diesel | Process heat (Low, <100 C) | Oven/Furnace/Kiln/Other | 0 | 0 | 5992.7172 | 0
BC | 164 | Industrial | Smelting & Refining | Oven/Furnace/Kiln/Other | Diesel | Process heat (Low, <100 C) | Oven/Furnace/Kiln/Other | 0 | 0 | 5992.7172 | 0
IPOG | 164 | Industrial | Agriculture | Oven/Furnace/Kiln/Other | Diesel | Process heat (Low, <100 C) | Oven/Furnace/Kiln/Other | 0 | 0 | 5992.7172 | 0
IPOG | 164 | Industrial | Construction | Oven/Furnace/Kiln/Other | Diesel | Process heat (Low, <100 C) | Oven/Furnace/Kiln/Other | 0 | 0 | 5992.7172 | 0
IPOG | 164 | Industrial | Forestry | Oven/Furnace/Kiln/Other | Diesel | Process heat (Low, <100 C) | Oven/Furnace/Kiln/Other | 0 | 0 | 5992.7172 | 0
IPOG | 164 | Industrial | Iron & Steel | Oven/Furnace/Kiln/Other | Diesel | Process heat (Low, <100 C) | Oven/Furnace/Kiln/Other | 0 | 0 | 5992.7172 | 0
IPOG | 164 | Industrial | Petroleum Refining | Oven/Furnace/Kiln/Other | Diesel | Process heat (Low, <100 C) | Oven/Furnace/Kiln/Other | 0 | 0 | 5992.7172 | 0
IPOG | 164 | Industrial | Smelting & Refining | Oven/Furnace/Kiln/Other | Diesel | Process heat (Low, <100 C) | Oven/Furnace/Kiln/Other | 0 | 0 | 5992.7172 | 0
MB | 164 | Industrial | Agriculture | Oven/Furnace/Kiln/Other | Diesel | Process heat (Low, <100 C) | Oven/Furnace/Kiln/Other | 520 | 468.0101 | 5992.7172 | 0.078096
MB | 164 | Industrial | Construction | Oven/Furnace/Kiln/Other | Diesel | Process heat (Low, <100 C) | Oven/Furnace/Kiln/Other | 525392.5926 | 472863.5099 | 5992.7172 | 78.9064
MB | 164 | Industrial | Forestry | Oven/Furnace/Kiln/Other | Diesel | Process heat (Low, <100 C) | Oven/Furnace/Kiln/Other | 0 | 0 | 5992.7172 | 0
MB | 164 | Industrial | Iron & Steel | Oven/Furnace/Kiln/Other | Diesel | Process heat (Low, <100 C) | Oven/Furnace/Kiln/Other | 0 | 0 | 5992.7172 | 0
MB | 164 | Industrial | Petroleum Refining | Oven/Furnace/Kiln/Other | Diesel | Process heat (Low, <100 C) | Oven/Furnace/Kiln/Other | 0 | 0 | 5992.7172 | 0
MB | 164 | Industrial | Smelting & Refining | Oven/Furnace/Kiln/Other | Diesel | Process heat (Low, <100 C) | Oven/Furnace/Kiln/Other | 0 | 0 | 5992.7172 | 0
NB | 164 | Industrial | Agriculture | Oven/Furnace/Kiln/Other | Diesel | Process heat (Low, <100 C) | Oven/Furnace/Kiln/Other | 3465.5176 | 2473.9865 | 5992.7172 | 0.41283
NB | 164 | Industrial | Construction | Oven/Furnace/Kiln/Other | Diesel | Process heat (Low, <100 C) | Oven/Furnace/Kiln/Other | 354173.1962 | 252839.4881 | 5992.7172 | 42.1911
NB | 164 | Industrial | Forestry | Oven/Furnace/Kiln/Other | Diesel | Process heat (Low, <100 C) | Oven/Furnace/Kiln/Other | 0 | 0 | 5992.7172 | 0
NB | 164 | Industrial | Iron & Steel | Oven/Furnace/Kiln/Other | Diesel | Process heat (Low, <100 C) | Oven/Furnace/Kiln/Other | 0 | 0 | 5992.7172 | 0
NB | 164 | Industrial | Petroleum Refining | Oven/Furnace/Kiln/Other | Diesel | Process heat (Low, <100 C) | Oven/Furnace/Kiln/Other | 412.9881 | 294.8267 | 5992.7172 | 0.049197
NB | 164 | Industrial | Smelting & Refining | Oven/Furnace/Kiln/Other | Diesel | Process heat (Low, <100 C) | Oven/Furnace/Kiln/Other | 0 | 0 | 5992.7172 | 0
NL | 164 | Industrial | Agriculture | Oven/Furnace/Kiln/Other | Diesel | Process heat (Low, <100 C) | Oven/Furnace/Kiln/Other | 1440.7856 | 1100.6339 | 5992.7172 | 0.18366
NL | 164 | Industrial | Construction | Oven/Furnace/Kiln/Other | Diesel | Process heat (Low, <100 C) | Oven/Furnace/Kiln/Other | 265363.2374 | 202714.2479 | 5992.7172 | 33.8268
NL | 164 | Industrial | Forestry | Oven/Furnace/Kiln/Other | Diesel | Process heat (Low, <100 C) | Oven/Furnace/Kiln/Other | 0 | 0 | 5992.7172 | 0
NL | 164 | Industrial | Iron & Steel | Oven/Furnace/Kiln/Other | Diesel | Process heat (Low, <100 C) | Oven/Furnace/Kiln/Other | 0 | 0 | 5992.7172 | 0
NL | 164 | Industrial | Petroleum Refining | Oven/Furnace/Kiln/Other | Diesel | Process heat (Low, <100 C) | Oven/Furnace/Kiln/Other | 159.8433 | 122.1063 | 5992.7172 | 0.020376
NL | 164 | Industrial | Smelting & Refining | Oven/Furnace/Kiln/Other | Diesel | Process heat (Low, <100 C) | Oven/Furnace/Kiln/Other | 0 | 0 | 5992.7172 | 0
NS | 164 | Industrial | Agriculture | Oven/Furnace/Kiln/Other | Diesel | Process heat (Low, <100 C) | Oven/Furnace/Kiln/Other | 461.4774 | 438.0735 | 5992.7172 | 0.073101
NS | 164 | Industrial | Construction | Oven/Furnace/Kiln/Other | Diesel | Process heat (Low, <100 C) | Oven/Furnace/Kiln/Other | 247901.5614 | 235329.1929 | 5992.7172 | 39.2692
NS | 164 | Industrial | Forestry | Oven/Furnace/Kiln/Other | Diesel | Process heat (Low, <100 C) | Oven/Furnace/Kiln/Other | 0 | 0 | 5992.7172 | 0
NS | 164 | Industrial | Iron & Steel | Oven/Furnace/Kiln/Other | Diesel | Process heat (Low, <100 C) | Oven/Furnace/Kiln/Other | 0 | 0 | 5992.7172 | 0
NS | 164 | Industrial | Petroleum Refining | Oven/Furnace/Kiln/Other | Diesel | Process heat (Low, <100 C) | Oven/Furnace/Kiln/Other | 136.3535 | 129.4383 | 5992.7172 | 0.021599
NS | 164 | Industrial | Smelting & Refining | Oven/Furnace/Kiln/Other | Diesel | Process heat (Low, <100 C) | Oven/Furnace/Kiln/Other | 0 | 0 | 5992.7172 | 0
NT | 164 | Industrial | Agriculture | Oven/Furnace/Kiln/Other | Diesel | Process heat (Low, <100 C) | Oven/Furnace/Kiln/Other | 2.3874 | 4.1084 | 5992.7172 | 0.00068557
NT | 164 | Industrial | Construction | Oven/Furnace/Kiln/Other | Diesel | Process heat (Low, <100 C) | Oven/Furnace/Kiln/Other | 17108.759 | 29442.327 | 5992.7172 | 4.913
NT | 164 | Industrial | Forestry | Oven/Furnace/Kiln/Other | Diesel | Process heat (Low, <100 C) | Oven/Furnace/Kiln/Other | 0 | 0 | 5992.7172 | 0
NT | 164 | Industrial | Iron & Steel | Oven/Furnace/Kiln/Other | Diesel | Process heat (Low, <100 C) | Oven/Furnace/Kiln/Other | 0 | 0 | 5992.7172 | 0
NT | 164 | Industrial | Petroleum Refining | Oven/Furnace/Kiln/Other | Diesel | Process heat (Low, <100 C) | Oven/Furnace/Kiln/Other | 0 | 0 | 5992.7172 | 0
NT | 164 | Industrial | Smelting & Refining | Oven/Furnace/Kiln/Other | Diesel | Process heat (Low, <100 C) | Oven/Furnace/Kiln/Other | 0 | 0 | 5992.7172 | 0
NU | 164 | Industrial | Agriculture | Oven/Furnace/Kiln/Other | Diesel | Process heat (Low, <100 C) | Oven/Furnace/Kiln/Other | 2.3945 | 2.1441 | 5992.7172 | 0.00035778
NU | 164 | Industrial | Construction | Oven/Furnace/Kiln/Other | Diesel | Process heat (Low, <100 C) | Oven/Furnace/Kiln/Other | 0 | 0 | 5992.7172 | 0
NU | 164 | Industrial | Forestry | Oven/Furnace/Kiln/Other | Diesel | Process heat (Low, <100 C) | Oven/Furnace/Kiln/Other | 0 | 0 | 5992.7172 | 0
NU | 164 | Industrial | Iron & Steel | Oven/Furnace/Kiln/Other | Diesel | Process heat (Low, <100 C) | Oven/Furnace/Kiln/Other | 0 | 0 | 5992.7172 | 0
NU | 164 | Industrial | Petroleum Refining | Oven/Furnace/Kiln/Other | Diesel | Process heat (Low, <100 C) | Oven/Furnace/Kiln/Other | 0 | 0 | 5992.7172 | 0
NU | 164 | Industrial | Smelting & Refining | Oven/Furnace/Kiln/Other | Diesel | Process heat (Low, <100 C) | Oven/Furnace/Kiln/Other | 0 | 0 | 5992.7172 | 0
ON | 164 | Industrial | Agriculture | Oven/Furnace/Kiln/Other | Diesel | Process heat (Low, <100 C) | Oven/Furnace/Kiln/Other | 41210 | 42316.0629 | 5992.7172 | 7.0612
ON | 164 | Industrial | Construction | Oven/Furnace/Kiln/Other | Diesel | Process heat (Low, <100 C) | Oven/Furnace/Kiln/Other | 3961688.6519 | 4068019.0816 | 5992.7172 | 678.8271
ON | 164 | Industrial | Forestry | Oven/Furnace/Kiln/Other | Diesel | Process heat (Low, <100 C) | Oven/Furnace/Kiln/Other | 0 | 0 | 5992.7172 | 0
ON | 164 | Industrial | Iron & Steel | Oven/Furnace/Kiln/Other | Diesel | Process heat (Low, <100 C) | Oven/Furnace/Kiln/Other | 0 | 0 | 5992.7172 | 0
ON | 164 | Industrial | Petroleum Refining | Oven/Furnace/Kiln/Other | Diesel | Process heat (Low, <100 C) | Oven/Furnace/Kiln/Other | 12165.2485 | 12491.7598 | 5992.7172 | 2.0845
ON | 164 | Industrial | Smelting & Refining | Oven/Furnace/Kiln/Other | Diesel | Process heat (Low, <100 C) | Oven/Furnace/Kiln/Other | 0 | 0 | 5992.7172 | 0
PE | 164 | Industrial | Agriculture | Oven/Furnace/Kiln/Other | Diesel | Process heat (Low, <100 C) | Oven/Furnace/Kiln/Other | 70.5528 | 68.6316 | 5992.7172 | 0.011452
PE | 164 | Industrial | Construction | Oven/Furnace/Kiln/Other | Diesel | Process heat (Low, <100 C) | Oven/Furnace/Kiln/Other | 35414.5088 | 34450.1366 | 5992.7172 | 5.7487
PE | 164 | Industrial | Forestry | Oven/Furnace/Kiln/Other | Diesel | Process heat (Low, <100 C) | Oven/Furnace/Kiln/Other | 0 | 0 | 5992.7172 | 0
PE | 164 | Industrial | Iron & Steel | Oven/Furnace/Kiln/Other | Diesel | Process heat (Low, <100 C) | Oven/Furnace/Kiln/Other | 0 | 0 | 5992.7172 | 0
PE | 164 | Industrial | Petroleum Refining | Oven/Furnace/Kiln/Other | Diesel | Process heat (Low, <100 C) | Oven/Furnace/Kiln/Other | 0 | 0 | 5992.7172 | 0
PE | 164 | Industrial | Smelting & Refining | Oven/Furnace/Kiln/Other | Diesel | Process heat (Low, <100 C) | Oven/Furnace/Kiln/Other | 0 | 0 | 5992.7172 | 0
QC | 164 | Industrial | Agriculture | Oven/Furnace/Kiln/Other | Diesel | Process heat (Low, <100 C) | Oven/Furnace/Kiln/Other | 4441.6667 | 4278.0582 | 5992.7172 | 0.71388
QC | 164 | Industrial | Construction | Oven/Furnace/Kiln/Other | Diesel | Process heat (Low, <100 C) | Oven/Furnace/Kiln/Other | 1529391.2889 | 1473056.2778 | 5992.7172 | 245.8077
QC | 164 | Industrial | Forestry | Oven/Furnace/Kiln/Other | Diesel | Process heat (Low, <100 C) | Oven/Furnace/Kiln/Other | 0 | 0 | 5992.7172 | 0
QC | 164 | Industrial | Iron & Steel | Oven/Furnace/Kiln/Other | Diesel | Process heat (Low, <100 C) | Oven/Furnace/Kiln/Other | 0 | 0 | 5992.7172 | 0
QC | 164 | Industrial | Petroleum Refining | Oven/Furnace/Kiln/Other | Diesel | Process heat (Low, <100 C) | Oven/Furnace/Kiln/Other | 2018.4493 | 1944.0999 | 5992.7172 | 0.32441
QC | 164 | Industrial | Smelting & Refining | Oven/Furnace/Kiln/Other | Diesel | Process heat (Low, <100 C) | Oven/Furnace/Kiln/Other | 0 | 0 | 5992.7172 | 0
SK | 164 | Industrial | Agriculture | Oven/Furnace/Kiln/Other | Diesel | Process heat (Low, <100 C) | Oven/Furnace/Kiln/Other | 628.3333 | 566.6983 | 5992.7172 | 0.094564
SK | 164 | Industrial | Construction | Oven/Furnace/Kiln/Other | Diesel | Process heat (Low, <100 C) | Oven/Furnace/Kiln/Other | 1014755.5556 | 915215.1986 | 5992.7172 | 152.7212
SK | 164 | Industrial | Forestry | Oven/Furnace/Kiln/Other | Diesel | Process heat (Low, <100 C) | Oven/Furnace/Kiln/Other | 0 | 0 | 5992.7172 | 0
SK | 164 | Industrial | Iron & Steel | Oven/Furnace/Kiln/Other | Diesel | Process heat (Low, <100 C) | Oven/Furnace/Kiln/Other | 0 | 0 | 5992.7172 | 0
SK | 164 | Industrial | Petroleum Refining | Oven/Furnace/Kiln/Other | Diesel | Process heat (Low, <100 C) | Oven/Furnace/Kiln/Other | 0 | 0 | 5992.7172 | 0
SK | 164 | Industrial | Smelting & Refining | Oven/Furnace/Kiln/Other | Diesel | Process heat (Low, <100 C) | Oven/Furnace/Kiln/Other | 0 | 0 | 5992.7172 | 0
YT | 164 | Industrial | Agriculture | Oven/Furnace/Kiln/Other | Diesel | Process heat (Low, <100 C) | Oven/Furnace/Kiln/Other | 0.24368 | 0.49017 | 5992.7172 | 8.1794e-05
YT | 164 | Industrial | Construction | Oven/Furnace/Kiln/Other | Diesel | Process heat (Low, <100 C) | Oven/Furnace/Kiln/Other | 21909.0229 | 44070.0571 | 5992.7172 | 7.3539
YT | 164 | Industrial | Forestry | Oven/Furnace/Kiln/Other | Diesel | Process heat (Low, <100 C) | Oven/Furnace/Kiln/Other | 0 | 0 | 5992.7172 | 0
YT | 164 | Industrial | Iron & Steel | Oven/Furnace/Kiln/Other | Diesel | Process heat (Low, <100 C) | Oven/Furnace/Kiln/Other | 0 | 0 | 5992.7172 | 0
YT | 164 | Industrial | Petroleum Refining | Oven/Furnace/Kiln/Other | Diesel | Process heat (Low, <100 C) | Oven/Furnace/Kiln/Other | 0 | 0 | 5992.7172 | 0
YT | 164 | Industrial | Smelting & Refining | Oven/Furnace/Kiln/Other | Diesel | Process heat (Low, <100 C) | Oven/Furnace/Kiln/Other | 0 | 0 | 5992.7172 | 0
AB | 165 | Industrial | Agriculture | Oven/Furnace/Kiln/Other | Diesel | Process heat (Intermediate, 100-300 C) | Oven/Furnace/Kiln/Other | 170 | 172.3546 | 5992.7172 | 0.028761
AB | 165 | Industrial | Construction | Oven/Furnace/Kiln/Other | Diesel | Process heat (Intermediate, 100-300 C) | Oven/Furnace/Kiln/Other | 2942671.0222 | 2983428.2961 | 5992.7172 | 497.8423
AB | 165 | Industrial | Forestry | Oven/Furnace/Kiln/Other | Diesel | Process heat (Intermediate, 100-300 C) | Oven/Furnace/Kiln/Other | 0 | 0 | 5992.7172 | 0
AB | 165 | Industrial | Iron & Steel | Oven/Furnace/Kiln/Other | Diesel | Process heat (Intermediate, 100-300 C) | Oven/Furnace/Kiln/Other | 0 | 0 | 5992.7172 | 0
AB | 165 | Industrial | Petroleum Refining | Oven/Furnace/Kiln/Other | Diesel | Process heat (Intermediate, 100-300 C) | Oven/Furnace/Kiln/Other | 411.1862 | 416.8813 | 5992.7172 | 0.069565
AB | 165 | Industrial | Smelting & Refining | Oven/Furnace/Kiln/Other | Diesel | Process heat (Intermediate, 100-300 C) | Oven/Furnace/Kiln/Other | 0 | 0 | 5992.7172 | 0
BC | 165 | Industrial | Agriculture | Oven/Furnace/Kiln/Other | Diesel | Process heat (Intermediate, 100-300 C) | Oven/Furnace/Kiln/Other | 52.1823 | 55.1042 | 5992.7172 | 0.0091952
BC | 165 | Industrial | Construction | Oven/Furnace/Kiln/Other | Diesel | Process heat (Intermediate, 100-300 C) | Oven/Furnace/Kiln/Other | 3121020.916 | 3295782.6637 | 5992.7172 | 549.9647
BC | 165 | Industrial | Forestry | Oven/Furnace/Kiln/Other | Diesel | Process heat (Intermediate, 100-300 C) | Oven/Furnace/Kiln/Other | 0 | 0 | 5992.7172 | 0
BC | 165 | Industrial | Iron & Steel | Oven/Furnace/Kiln/Other | Diesel | Process heat (Intermediate, 100-300 C) | Oven/Furnace/Kiln/Other | 0 | 0 | 5992.7172 | 0
BC | 165 | Industrial | Petroleum Refining | Oven/Furnace/Kiln/Other | Diesel | Process heat (Intermediate, 100-300 C) | Oven/Furnace/Kiln/Other | 0 | 0 | 5992.7172 | 0
BC | 165 | Industrial | Smelting & Refining | Oven/Furnace/Kiln/Other | Diesel | Process heat (Intermediate, 100-300 C) | Oven/Furnace/Kiln/Other | 0 | 0 | 5992.7172 | 0
IPOG | 165 | Industrial | Agriculture | Oven/Furnace/Kiln/Other | Diesel | Process heat (Intermediate, 100-300 C) | Oven/Furnace/Kiln/Other | 0 | 0 | 5992.7172 | 0
IPOG | 165 | Industrial | Construction | Oven/Furnace/Kiln/Other | Diesel | Process heat (Intermediate, 100-300 C) | Oven/Furnace/Kiln/Other | 0 | 0 | 5992.7172 | 0
IPOG | 165 | Industrial | Forestry | Oven/Furnace/Kiln/Other | Diesel | Process heat (Intermediate, 100-300 C) | Oven/Furnace/Kiln/Other | 0 | 0 | 5992.7172 | 0
IPOG | 165 | Industrial | Iron & Steel | Oven/Furnace/Kiln/Other | Diesel | Process heat (Intermediate, 100-300 C) | Oven/Furnace/Kiln/Other | 0 | 0 | 5992.7172 | 0
IPOG | 165 | Industrial | Petroleum Refining | Oven/Furnace/Kiln/Other | Diesel | Process heat (Intermediate, 100-300 C) | Oven/Furnace/Kiln/Other | 0 | 0 | 5992.7172 | 0
IPOG | 165 | Industrial | Smelting & Refining | Oven/Furnace/Kiln/Other | Diesel | Process heat (Intermediate, 100-300 C) | Oven/Furnace/Kiln/Other | 0 | 0 | 5992.7172 | 0
MB | 165 | Industrial | Agriculture | Oven/Furnace/Kiln/Other | Diesel | Process heat (Intermediate, 100-300 C) | Oven/Furnace/Kiln/Other | 680 | 612.0132 | 5992.7172 | 0.10213
MB | 165 | Industrial | Construction | Oven/Furnace/Kiln/Other | Diesel | Process heat (Intermediate, 100-300 C) | Oven/Furnace/Kiln/Other | 1247807.4074 | 1123050.836 | 5992.7172 | 187.4026
MB | 165 | Industrial | Forestry | Oven/Furnace/Kiln/Other | Diesel | Process heat (Intermediate, 100-300 C) | Oven/Furnace/Kiln/Other | 0 | 0 | 5992.7172 | 0
MB | 165 | Industrial | Iron & Steel | Oven/Furnace/Kiln/Other | Diesel | Process heat (Intermediate, 100-300 C) | Oven/Furnace/Kiln/Other | 0 | 0 | 5992.7172 | 0
MB | 165 | Industrial | Petroleum Refining | Oven/Furnace/Kiln/Other | Diesel | Process heat (Intermediate, 100-300 C) | Oven/Furnace/Kiln/Other | 0 | 0 | 5992.7172 | 0
MB | 165 | Industrial | Smelting & Refining | Oven/Furnace/Kiln/Other | Diesel | Process heat (Intermediate, 100-300 C) | Oven/Furnace/Kiln/Other | 0 | 0 | 5992.7172 | 0
NB | 165 | Industrial | Agriculture | Oven/Furnace/Kiln/Other | Diesel | Process heat (Intermediate, 100-300 C) | Oven/Furnace/Kiln/Other | 4531.8307 | 3235.2131 | 5992.7172 | 0.53986
NB | 165 | Industrial | Construction | Oven/Furnace/Kiln/Other | Diesel | Process heat (Intermediate, 100-300 C) | Oven/Furnace/Kiln/Other | 841161.3409 | 600493.7843 | 5992.7172 | 100.2039
NB | 165 | Industrial | Forestry | Oven/Furnace/Kiln/Other | Diesel | Process heat (Intermediate, 100-300 C) | Oven/Furnace/Kiln/Other | 0 | 0 | 5992.7172 | 0
NB | 165 | Industrial | Iron & Steel | Oven/Furnace/Kiln/Other | Diesel | Process heat (Intermediate, 100-300 C) | Oven/Furnace/Kiln/Other | 0 | 0 | 5992.7172 | 0
NB | 165 | Industrial | Petroleum Refining | Oven/Furnace/Kiln/Other | Diesel | Process heat (Intermediate, 100-300 C) | Oven/Furnace/Kiln/Other | 80.2698 | 57.3035 | 5992.7172 | 0.0095622
NB | 165 | Industrial | Smelting & Refining | Oven/Furnace/Kiln/Other | Diesel | Process heat (Intermediate, 100-300 C) | Oven/Furnace/Kiln/Other | 0 | 0 | 5992.7172 | 0
NL | 165 | Industrial | Agriculture | Oven/Furnace/Kiln/Other | Diesel | Process heat (Intermediate, 100-300 C) | Oven/Furnace/Kiln/Other | 1884.1042 | 1439.2905 | 5992.7172 | 0.24017
NL | 165 | Industrial | Construction | Oven/Furnace/Kiln/Other | Diesel | Process heat (Intermediate, 100-300 C) | Oven/Furnace/Kiln/Other | 630237.6888 | 481446.3387 | 5992.7172 | 80.3386
NL | 165 | Industrial | Forestry | Oven/Furnace/Kiln/Other | Diesel | Process heat (Intermediate, 100-300 C) | Oven/Furnace/Kiln/Other | 0 | 0 | 5992.7172 | 0
NL | 165 | Industrial | Iron & Steel | Oven/Furnace/Kiln/Other | Diesel | Process heat (Intermediate, 100-300 C) | Oven/Furnace/Kiln/Other | 0 | 0 | 5992.7172 | 0
NL | 165 | Industrial | Petroleum Refining | Oven/Furnace/Kiln/Other | Diesel | Process heat (Intermediate, 100-300 C) | Oven/Furnace/Kiln/Other | 31.0677 | 23.733 | 5992.7172 | 0.0039603
NL | 165 | Industrial | Smelting & Refining | Oven/Furnace/Kiln/Other | Diesel | Process heat (Intermediate, 100-300 C) | Oven/Furnace/Kiln/Other | 0 | 0 | 5992.7172 | 0
NS | 165 | Industrial | Agriculture | Oven/Furnace/Kiln/Other | Diesel | Process heat (Intermediate, 100-300 C) | Oven/Furnace/Kiln/Other | 603.4704 | 572.8653 | 5992.7172 | 0.095594
NS | 165 | Industrial | Construction | Oven/Furnace/Kiln/Other | Diesel | Process heat (Intermediate, 100-300 C) | Oven/Furnace/Kiln/Other | 588766.2083 | 558906.8331 | 5992.7172 | 93.2643
NS | 165 | Industrial | Forestry | Oven/Furnace/Kiln/Other | Diesel | Process heat (Intermediate, 100-300 C) | Oven/Furnace/Kiln/Other | 0 | 0 | 5992.7172 | 0
NS | 165 | Industrial | Iron & Steel | Oven/Furnace/Kiln/Other | Diesel | Process heat (Intermediate, 100-300 C) | Oven/Furnace/Kiln/Other | 0 | 0 | 5992.7172 | 0
NS | 165 | Industrial | Petroleum Refining | Oven/Furnace/Kiln/Other | Diesel | Process heat (Intermediate, 100-300 C) | Oven/Furnace/Kiln/Other | 26.5021 | 25.1581 | 5992.7172 | 0.0041981
NS | 165 | Industrial | Smelting & Refining | Oven/Furnace/Kiln/Other | Diesel | Process heat (Intermediate, 100-300 C) | Oven/Furnace/Kiln/Other | 0 | 0 | 5992.7172 | 0
NT | 165 | Industrial | Agriculture | Oven/Furnace/Kiln/Other | Diesel | Process heat (Intermediate, 100-300 C) | Oven/Furnace/Kiln/Other | 3.122 | 5.3726 | 5992.7172 | 0.00089652
NT | 165 | Industrial | Construction | Oven/Furnace/Kiln/Other | Diesel | Process heat (Intermediate, 100-300 C) | Oven/Furnace/Kiln/Other | 40633.3026 | 69925.5267 | 5992.7172 | 11.6684
NT | 165 | Industrial | Forestry | Oven/Furnace/Kiln/Other | Diesel | Process heat (Intermediate, 100-300 C) | Oven/Furnace/Kiln/Other | 0 | 0 | 5992.7172 | 0
NT | 165 | Industrial | Iron & Steel | Oven/Furnace/Kiln/Other | Diesel | Process heat (Intermediate, 100-300 C) | Oven/Furnace/Kiln/Other | 0 | 0 | 5992.7172 | 0
NT | 165 | Industrial | Petroleum Refining | Oven/Furnace/Kiln/Other | Diesel | Process heat (Intermediate, 100-300 C) | Oven/Furnace/Kiln/Other | 0 | 0 | 5992.7172 | 0
NT | 165 | Industrial | Smelting & Refining | Oven/Furnace/Kiln/Other | Diesel | Process heat (Intermediate, 100-300 C) | Oven/Furnace/Kiln/Other | 0 | 0 | 5992.7172 | 0
NU | 165 | Industrial | Agriculture | Oven/Furnace/Kiln/Other | Diesel | Process heat (Intermediate, 100-300 C) | Oven/Furnace/Kiln/Other | 3.1312 | 2.8038 | 5992.7172 | 0.00046787
NU | 165 | Industrial | Construction | Oven/Furnace/Kiln/Other | Diesel | Process heat (Intermediate, 100-300 C) | Oven/Furnace/Kiln/Other | 0 | 0 | 5992.7172 | 0
NU | 165 | Industrial | Forestry | Oven/Furnace/Kiln/Other | Diesel | Process heat (Intermediate, 100-300 C) | Oven/Furnace/Kiln/Other | 0 | 0 | 5992.7172 | 0
NU | 165 | Industrial | Iron & Steel | Oven/Furnace/Kiln/Other | Diesel | Process heat (Intermediate, 100-300 C) | Oven/Furnace/Kiln/Other | 0 | 0 | 5992.7172 | 0
NU | 165 | Industrial | Petroleum Refining | Oven/Furnace/Kiln/Other | Diesel | Process heat (Intermediate, 100-300 C) | Oven/Furnace/Kiln/Other | 0 | 0 | 5992.7172 | 0
NU | 165 | Industrial | Smelting & Refining | Oven/Furnace/Kiln/Other | Diesel | Process heat (Intermediate, 100-300 C) | Oven/Furnace/Kiln/Other | 0 | 0 | 5992.7172 | 0
ON | 165 | Industrial | Agriculture | Oven/Furnace/Kiln/Other | Diesel | Process heat (Intermediate, 100-300 C) | Oven/Furnace/Kiln/Other | 53890 | 55336.39 | 5992.7172 | 9.2339
ON | 165 | Industrial | Construction | Oven/Furnace/Kiln/Other | Diesel | Process heat (Intermediate, 100-300 C) | Oven/Furnace/Kiln/Other | 9409010.5481 | 9661545.3189 | 5992.7172 | 1612.2144
ON | 165 | Industrial | Forestry | Oven/Furnace/Kiln/Other | Diesel | Process heat (Intermediate, 100-300 C) | Oven/Furnace/Kiln/Other | 0 | 0 | 5992.7172 | 0
ON | 165 | Industrial | Iron & Steel | Oven/Furnace/Kiln/Other | Diesel | Process heat (Intermediate, 100-300 C) | Oven/Furnace/Kiln/Other | 0 | 0 | 5992.7172 | 0
ON | 165 | Industrial | Petroleum Refining | Oven/Furnace/Kiln/Other | Diesel | Process heat (Intermediate, 100-300 C) | Oven/Furnace/Kiln/Other | 2364.4798 | 2427.9417 | 5992.7172 | 0.40515
ON | 165 | Industrial | Smelting & Refining | Oven/Furnace/Kiln/Other | Diesel | Process heat (Intermediate, 100-300 C) | Oven/Furnace/Kiln/Other | 0 | 0 | 5992.7172 | 0
PE | 165 | Industrial | Agriculture | Oven/Furnace/Kiln/Other | Diesel | Process heat (Intermediate, 100-300 C) | Oven/Furnace/Kiln/Other | 92.2613 | 89.749 | 5992.7172 | 0.014976
PE | 165 | Industrial | Construction | Oven/Furnace/Kiln/Other | Diesel | Process heat (Intermediate, 100-300 C) | Oven/Furnace/Kiln/Other | 84109.4583 | 81819.0744 | 5992.7172 | 13.6531
PE | 165 | Industrial | Forestry | Oven/Furnace/Kiln/Other | Diesel | Process heat (Intermediate, 100-300 C) | Oven/Furnace/Kiln/Other | 0 | 0 | 5992.7172 | 0
PE | 165 | Industrial | Iron & Steel | Oven/Furnace/Kiln/Other | Diesel | Process heat (Intermediate, 100-300 C) | Oven/Furnace/Kiln/Other | 0 | 0 | 5992.7172 | 0
PE | 165 | Industrial | Petroleum Refining | Oven/Furnace/Kiln/Other | Diesel | Process heat (Intermediate, 100-300 C) | Oven/Furnace/Kiln/Other | 0 | 0 | 5992.7172 | 0
PE | 165 | Industrial | Smelting & Refining | Oven/Furnace/Kiln/Other | Diesel | Process heat (Intermediate, 100-300 C) | Oven/Furnace/Kiln/Other | 0 | 0 | 5992.7172 | 0
QC | 165 | Industrial | Agriculture | Oven/Furnace/Kiln/Other | Diesel | Process heat (Intermediate, 100-300 C) | Oven/Furnace/Kiln/Other | 5808.3333 | 5594.3838 | 5992.7172 | 0.93353
QC | 165 | Industrial | Construction | Oven/Furnace/Kiln/Other | Diesel | Process heat (Intermediate, 100-300 C) | Oven/Furnace/Kiln/Other | 3632304.3111 | 3498508.6597 | 5992.7172 | 583.7934
QC | 165 | Industrial | Forestry | Oven/Furnace/Kiln/Other | Diesel | Process heat (Intermediate, 100-300 C) | Oven/Furnace/Kiln/Other | 0 | 0 | 5992.7172 | 0
QC | 165 | Industrial | Iron & Steel | Oven/Furnace/Kiln/Other | Diesel | Process heat (Intermediate, 100-300 C) | Oven/Furnace/Kiln/Other | 0 | 0 | 5992.7172 | 0
QC | 165 | Industrial | Petroleum Refining | Oven/Furnace/Kiln/Other | Diesel | Process heat (Intermediate, 100-300 C) | Oven/Furnace/Kiln/Other | 392.3128 | 377.862 | 5992.7172 | 0.063054
QC | 165 | Industrial | Smelting & Refining | Oven/Furnace/Kiln/Other | Diesel | Process heat (Intermediate, 100-300 C) | Oven/Furnace/Kiln/Other | 0 | 0 | 5992.7172 | 0
SK | 165 | Industrial | Agriculture | Oven/Furnace/Kiln/Other | Diesel | Process heat (Intermediate, 100-300 C) | Oven/Furnace/Kiln/Other | 821.6667 | 741.067 | 5992.7172 | 0.12366
SK | 165 | Industrial | Construction | Oven/Furnace/Kiln/Other | Diesel | Process heat (Intermediate, 100-300 C) | Oven/Furnace/Kiln/Other | 2410044.4444 | 2173636.0968 | 5992.7172 | 362.7129
SK | 165 | Industrial | Forestry | Oven/Furnace/Kiln/Other | Diesel | Process heat (Intermediate, 100-300 C) | Oven/Furnace/Kiln/Other | 0 | 0 | 5992.7172 | 0
SK | 165 | Industrial | Iron & Steel | Oven/Furnace/Kiln/Other | Diesel | Process heat (Intermediate, 100-300 C) | Oven/Furnace/Kiln/Other | 0 | 0 | 5992.7172 | 0
SK | 165 | Industrial | Petroleum Refining | Oven/Furnace/Kiln/Other | Diesel | Process heat (Intermediate, 100-300 C) | Oven/Furnace/Kiln/Other | 0 | 0 | 5992.7172 | 0
SK | 165 | Industrial | Smelting & Refining | Oven/Furnace/Kiln/Other | Diesel | Process heat (Intermediate, 100-300 C) | Oven/Furnace/Kiln/Other | 0 | 0 | 5992.7172 | 0
YT | 165 | Industrial | Agriculture | Oven/Furnace/Kiln/Other | Diesel | Process heat (Intermediate, 100-300 C) | Oven/Furnace/Kiln/Other | 0.31866 | 0.64099 | 5992.7172 | 0.00010696
YT | 165 | Industrial | Construction | Oven/Furnace/Kiln/Other | Diesel | Process heat (Intermediate, 100-300 C) | Oven/Furnace/Kiln/Other | 52033.9295 | 104666.3856 | 5992.7172 | 17.4656
YT | 165 | Industrial | Forestry | Oven/Furnace/Kiln/Other | Diesel | Process heat (Intermediate, 100-300 C) | Oven/Furnace/Kiln/Other | 0 | 0 | 5992.7172 | 0
YT | 165 | Industrial | Iron & Steel | Oven/Furnace/Kiln/Other | Diesel | Process heat (Intermediate, 100-300 C) | Oven/Furnace/Kiln/Other | 0 | 0 | 5992.7172 | 0
YT | 165 | Industrial | Petroleum Refining | Oven/Furnace/Kiln/Other | Diesel | Process heat (Intermediate, 100-300 C) | Oven/Furnace/Kiln/Other | 0 | 0 | 5992.7172 | 0
YT | 165 | Industrial | Smelting & Refining | Oven/Furnace/Kiln/Other | Diesel | Process heat (Intermediate, 100-300 C) | Oven/Furnace/Kiln/Other | 0 | 0 | 5992.7172 | 0
AB | 166 | Industrial | Agriculture | Oven/Furnace/Kiln/Other | Diesel | Process heat (High, >300 C) | Oven/Furnace/Kiln/Other | 0 | 0 | 5992.7172 | 0
AB | 166 | Industrial | Construction | Oven/Furnace/Kiln/Other | Diesel | Process heat (High, >300 C) | Oven/Furnace/Kiln/Other | 0 | 0 | 5992.7172 | 0
AB | 166 | Industrial | Forestry | Oven/Furnace/Kiln/Other | Diesel | Process heat (High, >300 C) | Oven/Furnace/Kiln/Other | 0 | 0 | 5992.7172 | 0
AB | 166 | Industrial | Iron & Steel | Oven/Furnace/Kiln/Other | Diesel | Process heat (High, >300 C) | Oven/Furnace/Kiln/Other | 0 | 0 | 5992.7172 | 0
AB | 166 | Industrial | Petroleum Refining | Oven/Furnace/Kiln/Other | Diesel | Process heat (High, >300 C) | Oven/Furnace/Kiln/Other | 12985.2607 | 13165.1122 | 5992.7172 | 2.1969
AB | 166 | Industrial | Smelting & Refining | Oven/Furnace/Kiln/Other | Diesel | Process heat (High, >300 C) | Oven/Furnace/Kiln/Other | 0 | 0 | 5992.7172 | 0
BC | 166 | Industrial | Agriculture | Oven/Furnace/Kiln/Other | Diesel | Process heat (High, >300 C) | Oven/Furnace/Kiln/Other | 0 | 0 | 5992.7172 | 0
BC | 166 | Industrial | Construction | Oven/Furnace/Kiln/Other | Diesel | Process heat (High, >300 C) | Oven/Furnace/Kiln/Other | 0 | 0 | 5992.7172 | 0
BC | 166 | Industrial | Forestry | Oven/Furnace/Kiln/Other | Diesel | Process heat (High, >300 C) | Oven/Furnace/Kiln/Other | 0 | 0 | 5992.7172 | 0
BC | 166 | Industrial | Iron & Steel | Oven/Furnace/Kiln/Other | Diesel | Process heat (High, >300 C) | Oven/Furnace/Kiln/Other | 0 | 0 | 5992.7172 | 0
BC | 166 | Industrial | Petroleum Refining | Oven/Furnace/Kiln/Other | Diesel | Process heat (High, >300 C) | Oven/Furnace/Kiln/Other | 0 | 0 | 5992.7172 | 0
BC | 166 | Industrial | Smelting & Refining | Oven/Furnace/Kiln/Other | Diesel | Process heat (High, >300 C) | Oven/Furnace/Kiln/Other | 0 | 0 | 5992.7172 | 0
IPOG | 166 | Industrial | Agriculture | Oven/Furnace/Kiln/Other | Diesel | Process heat (High, >300 C) | Oven/Furnace/Kiln/Other | 0 | 0 | 5992.7172 | 0
IPOG | 166 | Industrial | Construction | Oven/Furnace/Kiln/Other | Diesel | Process heat (High, >300 C) | Oven/Furnace/Kiln/Other | 0 | 0 | 5992.7172 | 0
IPOG | 166 | Industrial | Forestry | Oven/Furnace/Kiln/Other | Diesel | Process heat (High, >300 C) | Oven/Furnace/Kiln/Other | 0 | 0 | 5992.7172 | 0
IPOG | 166 | Industrial | Iron & Steel | Oven/Furnace/Kiln/Other | Diesel | Process heat (High, >300 C) | Oven/Furnace/Kiln/Other | 0 | 0 | 5992.7172 | 0
IPOG | 166 | Industrial | Petroleum Refining | Oven/Furnace/Kiln/Other | Diesel | Process heat (High, >300 C) | Oven/Furnace/Kiln/Other | 0 | 0 | 5992.7172 | 0
IPOG | 166 | Industrial | Smelting & Refining | Oven/Furnace/Kiln/Other | Diesel | Process heat (High, >300 C) | Oven/Furnace/Kiln/Other | 0 | 0 | 5992.7172 | 0
MB | 166 | Industrial | Agriculture | Oven/Furnace/Kiln/Other | Diesel | Process heat (High, >300 C) | Oven/Furnace/Kiln/Other | 0 | 0 | 5992.7172 | 0
MB | 166 | Industrial | Construction | Oven/Furnace/Kiln/Other | Diesel | Process heat (High, >300 C) | Oven/Furnace/Kiln/Other | 0 | 0 | 5992.7172 | 0
MB | 166 | Industrial | Forestry | Oven/Furnace/Kiln/Other | Diesel | Process heat (High, >300 C) | Oven/Furnace/Kiln/Other | 0 | 0 | 5992.7172 | 0
MB | 166 | Industrial | Iron & Steel | Oven/Furnace/Kiln/Other | Diesel | Process heat (High, >300 C) | Oven/Furnace/Kiln/Other | 0 | 0 | 5992.7172 | 0
MB | 166 | Industrial | Petroleum Refining | Oven/Furnace/Kiln/Other | Diesel | Process heat (High, >300 C) | Oven/Furnace/Kiln/Other | 0 | 0 | 5992.7172 | 0
MB | 166 | Industrial | Smelting & Refining | Oven/Furnace/Kiln/Other | Diesel | Process heat (High, >300 C) | Oven/Furnace/Kiln/Other | 0 | 0 | 5992.7172 | 0
NB | 166 | Industrial | Agriculture | Oven/Furnace/Kiln/Other | Diesel | Process heat (High, >300 C) | Oven/Furnace/Kiln/Other | 0 | 0 | 5992.7172 | 0
NB | 166 | Industrial | Construction | Oven/Furnace/Kiln/Other | Diesel | Process heat (High, >300 C) | Oven/Furnace/Kiln/Other | 0 | 0 | 5992.7172 | 0
NB | 166 | Industrial | Forestry | Oven/Furnace/Kiln/Other | Diesel | Process heat (High, >300 C) | Oven/Furnace/Kiln/Other | 0 | 0 | 5992.7172 | 0
NB | 166 | Industrial | Iron & Steel | Oven/Furnace/Kiln/Other | Diesel | Process heat (High, >300 C) | Oven/Furnace/Kiln/Other | 0 | 0 | 5992.7172 | 0
NB | 166 | Industrial | Petroleum Refining | Oven/Furnace/Kiln/Other | Diesel | Process heat (High, >300 C) | Oven/Furnace/Kiln/Other | 2534.9202 | 1809.6455 | 5992.7172 | 0.30197
NB | 166 | Industrial | Smelting & Refining | Oven/Furnace/Kiln/Other | Diesel | Process heat (High, >300 C) | Oven/Furnace/Kiln/Other | 0 | 0 | 5992.7172 | 0
NL | 166 | Industrial | Agriculture | Oven/Furnace/Kiln/Other | Diesel | Process heat (High, >300 C) | Oven/Furnace/Kiln/Other | 0 | 0 | 5992.7172 | 0
NL | 166 | Industrial | Construction | Oven/Furnace/Kiln/Other | Diesel | Process heat (High, >300 C) | Oven/Furnace/Kiln/Other | 0 | 0 | 5992.7172 | 0
NL | 166 | Industrial | Forestry | Oven/Furnace/Kiln/Other | Diesel | Process heat (High, >300 C) | Oven/Furnace/Kiln/Other | 0 | 0 | 5992.7172 | 0
NL | 166 | Industrial | Iron & Steel | Oven/Furnace/Kiln/Other | Diesel | Process heat (High, >300 C) | Oven/Furnace/Kiln/Other | 0 | 0 | 5992.7172 | 0
NL | 166 | Industrial | Petroleum Refining | Oven/Furnace/Kiln/Other | Diesel | Process heat (High, >300 C) | Oven/Furnace/Kiln/Other | 981.1179 | 749.4881 | 5992.7172 | 0.12507
NL | 166 | Industrial | Smelting & Refining | Oven/Furnace/Kiln/Other | Diesel | Process heat (High, >300 C) | Oven/Furnace/Kiln/Other | 0 | 0 | 5992.7172 | 0
NS | 166 | Industrial | Agriculture | Oven/Furnace/Kiln/Other | Diesel | Process heat (High, >300 C) | Oven/Furnace/Kiln/Other | 0 | 0 | 5992.7172 | 0
NS | 166 | Industrial | Construction | Oven/Furnace/Kiln/Other | Diesel | Process heat (High, >300 C) | Oven/Furnace/Kiln/Other | 0 | 0 | 5992.7172 | 0
NS | 166 | Industrial | Forestry | Oven/Furnace/Kiln/Other | Diesel | Process heat (High, >300 C) | Oven/Furnace/Kiln/Other | 0 | 0 | 5992.7172 | 0
NS | 166 | Industrial | Iron & Steel | Oven/Furnace/Kiln/Other | Diesel | Process heat (High, >300 C) | Oven/Furnace/Kiln/Other | 0 | 0 | 5992.7172 | 0
NS | 166 | Industrial | Petroleum Refining | Oven/Furnace/Kiln/Other | Diesel | Process heat (High, >300 C) | Oven/Furnace/Kiln/Other | 836.9374 | 794.492 | 5992.7172 | 0.13258
NS | 166 | Industrial | Smelting & Refining | Oven/Furnace/Kiln/Other | Diesel | Process heat (High, >300 C) | Oven/Furnace/Kiln/Other | 0 | 0 | 5992.7172 | 0
NT | 166 | Industrial | Agriculture | Oven/Furnace/Kiln/Other | Diesel | Process heat (High, >300 C) | Oven/Furnace/Kiln/Other | 0 | 0 | 5992.7172 | 0
NT | 166 | Industrial | Construction | Oven/Furnace/Kiln/Other | Diesel | Process heat (High, >300 C) | Oven/Furnace/Kiln/Other | 0 | 0 | 5992.7172 | 0
NT | 166 | Industrial | Forestry | Oven/Furnace/Kiln/Other | Diesel | Process heat (High, >300 C) | Oven/Furnace/Kiln/Other | 0 | 0 | 5992.7172 | 0
NT | 166 | Industrial | Iron & Steel | Oven/Furnace/Kiln/Other | Diesel | Process heat (High, >300 C) | Oven/Furnace/Kiln/Other | 0 | 0 | 5992.7172 | 0
NT | 166 | Industrial | Petroleum Refining | Oven/Furnace/Kiln/Other | Diesel | Process heat (High, >300 C) | Oven/Furnace/Kiln/Other | 0 | 0 | 5992.7172 | 0
NT | 166 | Industrial | Smelting & Refining | Oven/Furnace/Kiln/Other | Diesel | Process heat (High, >300 C) | Oven/Furnace/Kiln/Other | 0 | 0 | 5992.7172 | 0
NU | 166 | Industrial | Agriculture | Oven/Furnace/Kiln/Other | Diesel | Process heat (High, >300 C) | Oven/Furnace/Kiln/Other | 0 | 0 | 5992.7172 | 0
NU | 166 | Industrial | Construction | Oven/Furnace/Kiln/Other | Diesel | Process heat (High, >300 C) | Oven/Furnace/Kiln/Other | 0 | 0 | 5992.7172 | 0
NU | 166 | Industrial | Forestry | Oven/Furnace/Kiln/Other | Diesel | Process heat (High, >300 C) | Oven/Furnace/Kiln/Other | 0 | 0 | 5992.7172 | 0
NU | 166 | Industrial | Iron & Steel | Oven/Furnace/Kiln/Other | Diesel | Process heat (High, >300 C) | Oven/Furnace/Kiln/Other | 0 | 0 | 5992.7172 | 0
NU | 166 | Industrial | Petroleum Refining | Oven/Furnace/Kiln/Other | Diesel | Process heat (High, >300 C) | Oven/Furnace/Kiln/Other | 0 | 0 | 5992.7172 | 0
NU | 166 | Industrial | Smelting & Refining | Oven/Furnace/Kiln/Other | Diesel | Process heat (High, >300 C) | Oven/Furnace/Kiln/Other | 0 | 0 | 5992.7172 | 0
ON | 166 | Industrial | Agriculture | Oven/Furnace/Kiln/Other | Diesel | Process heat (High, >300 C) | Oven/Furnace/Kiln/Other | 0 | 0 | 5992.7172 | 0
ON | 166 | Industrial | Construction | Oven/Furnace/Kiln/Other | Diesel | Process heat (High, >300 C) | Oven/Furnace/Kiln/Other | 0 | 0 | 5992.7172 | 0
ON | 166 | Industrial | Forestry | Oven/Furnace/Kiln/Other | Diesel | Process heat (High, >300 C) | Oven/Furnace/Kiln/Other | 0 | 0 | 5992.7172 | 0
ON | 166 | Industrial | Iron & Steel | Oven/Furnace/Kiln/Other | Diesel | Process heat (High, >300 C) | Oven/Furnace/Kiln/Other | 0 | 0 | 5992.7172 | 0
ON | 166 | Industrial | Petroleum Refining | Oven/Furnace/Kiln/Other | Diesel | Process heat (High, >300 C) | Oven/Furnace/Kiln/Other | 74670.2717 | 76674.3974 | 5992.7172 | 12.7946
ON | 166 | Industrial | Smelting & Refining | Oven/Furnace/Kiln/Other | Diesel | Process heat (High, >300 C) | Oven/Furnace/Kiln/Other | 0 | 0 | 5992.7172 | 0
PE | 166 | Industrial | Agriculture | Oven/Furnace/Kiln/Other | Diesel | Process heat (High, >300 C) | Oven/Furnace/Kiln/Other | 0 | 0 | 5992.7172 | 0
PE | 166 | Industrial | Construction | Oven/Furnace/Kiln/Other | Diesel | Process heat (High, >300 C) | Oven/Furnace/Kiln/Other | 0 | 0 | 5992.7172 | 0
PE | 166 | Industrial | Forestry | Oven/Furnace/Kiln/Other | Diesel | Process heat (High, >300 C) | Oven/Furnace/Kiln/Other | 0 | 0 | 5992.7172 | 0
PE | 166 | Industrial | Iron & Steel | Oven/Furnace/Kiln/Other | Diesel | Process heat (High, >300 C) | Oven/Furnace/Kiln/Other | 0 | 0 | 5992.7172 | 0
PE | 166 | Industrial | Petroleum Refining | Oven/Furnace/Kiln/Other | Diesel | Process heat (High, >300 C) | Oven/Furnace/Kiln/Other | 0 | 0 | 5992.7172 | 0
PE | 166 | Industrial | Smelting & Refining | Oven/Furnace/Kiln/Other | Diesel | Process heat (High, >300 C) | Oven/Furnace/Kiln/Other | 0 | 0 | 5992.7172 | 0
QC | 166 | Industrial | Agriculture | Oven/Furnace/Kiln/Other | Diesel | Process heat (High, >300 C) | Oven/Furnace/Kiln/Other | 0 | 0 | 5992.7172 | 0
QC | 166 | Industrial | Construction | Oven/Furnace/Kiln/Other | Diesel | Process heat (High, >300 C) | Oven/Furnace/Kiln/Other | 0 | 0 | 5992.7172 | 0
QC | 166 | Industrial | Forestry | Oven/Furnace/Kiln/Other | Diesel | Process heat (High, >300 C) | Oven/Furnace/Kiln/Other | 0 | 0 | 5992.7172 | 0
QC | 166 | Industrial | Iron & Steel | Oven/Furnace/Kiln/Other | Diesel | Process heat (High, >300 C) | Oven/Furnace/Kiln/Other | 0 | 0 | 5992.7172 | 0
QC | 166 | Industrial | Petroleum Refining | Oven/Furnace/Kiln/Other | Diesel | Process heat (High, >300 C) | Oven/Furnace/Kiln/Other | 12389.2379 | 11932.8813 | 5992.7172 | 1.9912
QC | 166 | Industrial | Smelting & Refining | Oven/Furnace/Kiln/Other | Diesel | Process heat (High, >300 C) | Oven/Furnace/Kiln/Other | 0 | 0 | 5992.7172 | 0
SK | 166 | Industrial | Agriculture | Oven/Furnace/Kiln/Other | Diesel | Process heat (High, >300 C) | Oven/Furnace/Kiln/Other | 0 | 0 | 5992.7172 | 0
SK | 166 | Industrial | Construction | Oven/Furnace/Kiln/Other | Diesel | Process heat (High, >300 C) | Oven/Furnace/Kiln/Other | 0 | 0 | 5992.7172 | 0
SK | 166 | Industrial | Forestry | Oven/Furnace/Kiln/Other | Diesel | Process heat (High, >300 C) | Oven/Furnace/Kiln/Other | 0 | 0 | 5992.7172 | 0
SK | 166 | Industrial | Iron & Steel | Oven/Furnace/Kiln/Other | Diesel | Process heat (High, >300 C) | Oven/Furnace/Kiln/Other | 0 | 0 | 5992.7172 | 0
SK | 166 | Industrial | Petroleum Refining | Oven/Furnace/Kiln/Other | Diesel | Process heat (High, >300 C) | Oven/Furnace/Kiln/Other | 0 | 0 | 5992.7172 | 0
SK | 166 | Industrial | Smelting & Refining | Oven/Furnace/Kiln/Other | Diesel | Process heat (High, >300 C) | Oven/Furnace/Kiln/Other | 0 | 0 | 5992.7172 | 0
YT | 166 | Industrial | Agriculture | Oven/Furnace/Kiln/Other | Diesel | Process heat (High, >300 C) | Oven/Furnace/Kiln/Other | 0 | 0 | 5992.7172 | 0
YT | 166 | Industrial | Construction | Oven/Furnace/Kiln/Other | Diesel | Process heat (High, >300 C) | Oven/Furnace/Kiln/Other | 0 | 0 | 5992.7172 | 0
YT | 166 | Industrial | Forestry | Oven/Furnace/Kiln/Other | Diesel | Process heat (High, >300 C) | Oven/Furnace/Kiln/Other | 0 | 0 | 5992.7172 | 0
YT | 166 | Industrial | Iron & Steel | Oven/Furnace/Kiln/Other | Diesel | Process heat (High, >300 C) | Oven/Furnace/Kiln/Other | 0 | 0 | 5992.7172 | 0
YT | 166 | Industrial | Petroleum Refining | Oven/Furnace/Kiln/Other | Diesel | Process heat (High, >300 C) | Oven/Furnace/Kiln/Other | 0 | 0 | 5992.7172 | 0
YT | 166 | Industrial | Smelting & Refining | Oven/Furnace/Kiln/Other | Diesel | Process heat (High, >300 C) | Oven/Furnace/Kiln/Other | 0 | 0 | 5992.7172 | 0
AB | 167 | Industrial | Other Manufacturing | Oven/Furnace/Kiln/Other | Coal | Process heat (Low, <100 C) | Oven/Furnace/Kiln/Other | 1826.3305 | 1416.5198 | 6420.7685 | 0.22062
BC | 167 | Industrial | Other Manufacturing | Oven/Furnace/Kiln/Other | Coal | Process heat (Low, <100 C) | Oven/Furnace/Kiln/Other | 0 | 0 | 6420.7685 | 0
IPOG | 167 | Industrial | Other Manufacturing | Oven/Furnace/Kiln/Other | Coal | Process heat (Low, <100 C) | Oven/Furnace/Kiln/Other | 0 | 0 | 6420.7685 | 0
MB | 167 | Industrial | Other Manufacturing | Oven/Furnace/Kiln/Other | Coal | Process heat (Low, <100 C) | Oven/Furnace/Kiln/Other | 23194.3976 | 21289.6063 | 6420.7685 | 3.3157
NB | 167 | Industrial | Other Manufacturing | Oven/Furnace/Kiln/Other | Coal | Process heat (Low, <100 C) | Oven/Furnace/Kiln/Other | 0 | 0 | 6420.7685 | 0
NL | 167 | Industrial | Other Manufacturing | Oven/Furnace/Kiln/Other | Coal | Process heat (Low, <100 C) | Oven/Furnace/Kiln/Other | 0 | 0 | 6420.7685 | 0
NS | 167 | Industrial | Other Manufacturing | Oven/Furnace/Kiln/Other | Coal | Process heat (Low, <100 C) | Oven/Furnace/Kiln/Other | 0 | 0 | 6420.7685 | 0
NT | 167 | Industrial | Other Manufacturing | Oven/Furnace/Kiln/Other | Coal | Process heat (Low, <100 C) | Oven/Furnace/Kiln/Other | 0 | 0 | 6420.7685 | 0
NU | 167 | Industrial | Other Manufacturing | Oven/Furnace/Kiln/Other | Coal | Process heat (Low, <100 C) | Oven/Furnace/Kiln/Other | 0 | 0 | 6420.7685 | 0
ON | 167 | Industrial | Other Manufacturing | Oven/Furnace/Kiln/Other | Coal | Process heat (Low, <100 C) | Oven/Furnace/Kiln/Other | 101056.9554 | 81500.9784 | 6420.7685 | 12.6933
PE | 167 | Industrial | Other Manufacturing | Oven/Furnace/Kiln/Other | Coal | Process heat (Low, <100 C) | Oven/Furnace/Kiln/Other | 0 | 0 | 6420.7685 | 0
QC | 167 | Industrial | Other Manufacturing | Oven/Furnace/Kiln/Other | Coal | Process heat (Low, <100 C) | Oven/Furnace/Kiln/Other | 112075.8162 | 80552.6133 | 6420.7685 | 12.5456
SK | 167 | Industrial | Other Manufacturing | Oven/Furnace/Kiln/Other | Coal | Process heat (Low, <100 C) | Oven/Furnace/Kiln/Other | 0 | 0 | 6420.7685 | 0
YT | 167 | Industrial | Other Manufacturing | Oven/Furnace/Kiln/Other | Coal | Process heat (Low, <100 C) | Oven/Furnace/Kiln/Other | 0 | 0 | 6420.7685 | 0
AB | 168 | Industrial | Other Manufacturing | Oven/Furnace/Kiln/Other | Coal | Process heat (Intermediate, 100-300 C) | Oven/Furnace/Kiln/Other | 4878.2194 | 3783.5946 | 6420.7685 | 0.58927
BC | 168 | Industrial | Other Manufacturing | Oven/Furnace/Kiln/Other | Coal | Process heat (Intermediate, 100-300 C) | Oven/Furnace/Kiln/Other | 0 | 0 | 6420.7685 | 0
IPOG | 168 | Industrial | Other Manufacturing | Oven/Furnace/Kiln/Other | Coal | Process heat (Intermediate, 100-300 C) | Oven/Furnace/Kiln/Other | 0 | 0 | 6420.7685 | 0
MB | 168 | Industrial | Other Manufacturing | Oven/Furnace/Kiln/Other | Coal | Process heat (Intermediate, 100-300 C) | Oven/Furnace/Kiln/Other | 61953.387 | 56865.5949 | 6420.7685 | 8.8565
NB | 168 | Industrial | Other Manufacturing | Oven/Furnace/Kiln/Other | Coal | Process heat (Intermediate, 100-300 C) | Oven/Furnace/Kiln/Other | 0 | 0 | 6420.7685 | 0
NL | 168 | Industrial | Other Manufacturing | Oven/Furnace/Kiln/Other | Coal | Process heat (Intermediate, 100-300 C) | Oven/Furnace/Kiln/Other | 0 | 0 | 6420.7685 | 0
NS | 168 | Industrial | Other Manufacturing | Oven/Furnace/Kiln/Other | Coal | Process heat (Intermediate, 100-300 C) | Oven/Furnace/Kiln/Other | 0 | 0 | 6420.7685 | 0
NT | 168 | Industrial | Other Manufacturing | Oven/Furnace/Kiln/Other | Coal | Process heat (Intermediate, 100-300 C) | Oven/Furnace/Kiln/Other | 0 | 0 | 6420.7685 | 0
NU | 168 | Industrial | Other Manufacturing | Oven/Furnace/Kiln/Other | Coal | Process heat (Intermediate, 100-300 C) | Oven/Furnace/Kiln/Other | 0 | 0 | 6420.7685 | 0
ON | 168 | Industrial | Other Manufacturing | Oven/Furnace/Kiln/Other | Coal | Process heat (Intermediate, 100-300 C) | Oven/Furnace/Kiln/Other | 269928.1427 | 217693.1577 | 6420.7685 | 33.9045
PE | 168 | Industrial | Other Manufacturing | Oven/Furnace/Kiln/Other | Coal | Process heat (Intermediate, 100-300 C) | Oven/Furnace/Kiln/Other | 0 | 0 | 6420.7685 | 0
QC | 168 | Industrial | Other Manufacturing | Oven/Furnace/Kiln/Other | Coal | Process heat (Intermediate, 100-300 C) | Oven/Furnace/Kiln/Other | 299360.0667 | 215160.0275 | 6420.7685 | 33.51
SK | 168 | Industrial | Other Manufacturing | Oven/Furnace/Kiln/Other | Coal | Process heat (Intermediate, 100-300 C) | Oven/Furnace/Kiln/Other | 0 | 0 | 6420.7685 | 0
YT | 168 | Industrial | Other Manufacturing | Oven/Furnace/Kiln/Other | Coal | Process heat (Intermediate, 100-300 C) | Oven/Furnace/Kiln/Other | 0 | 0 | 6420.7685 | 0
AB | 169 | Industrial | Other Manufacturing | Oven/Furnace/Kiln/Other | Coal | Process heat (High, >300 C) | Oven/Furnace/Kiln/Other | 10086.4948 | 7823.1838 | 6420.7685 | 1.2184
BC | 169 | Industrial | Other Manufacturing | Oven/Furnace/Kiln/Other | Coal | Process heat (High, >300 C) | Oven/Furnace/Kiln/Other | 0 | 0 | 6420.7685 | 0
IPOG | 169 | Industrial | Other Manufacturing | Oven/Furnace/Kiln/Other | Coal | Process heat (High, >300 C) | Oven/Furnace/Kiln/Other | 0 | 0 | 6420.7685 | 0
MB | 169 | Industrial | Other Manufacturing | Oven/Furnace/Kiln/Other | Coal | Process heat (High, >300 C) | Oven/Furnace/Kiln/Other | 128098.4841 | 117578.6645 | 6420.7685 | 18.3122
NB | 169 | Industrial | Other Manufacturing | Oven/Furnace/Kiln/Other | Coal | Process heat (High, >300 C) | Oven/Furnace/Kiln/Other | 0 | 0 | 6420.7685 | 0
NL | 169 | Industrial | Other Manufacturing | Oven/Furnace/Kiln/Other | Coal | Process heat (High, >300 C) | Oven/Furnace/Kiln/Other | 0 | 0 | 6420.7685 | 0
NS | 169 | Industrial | Other Manufacturing | Oven/Furnace/Kiln/Other | Coal | Process heat (High, >300 C) | Oven/Furnace/Kiln/Other | 0 | 0 | 6420.7685 | 0
NT | 169 | Industrial | Other Manufacturing | Oven/Furnace/Kiln/Other | Coal | Process heat (High, >300 C) | Oven/Furnace/Kiln/Other | 0 | 0 | 6420.7685 | 0
NU | 169 | Industrial | Other Manufacturing | Oven/Furnace/Kiln/Other | Coal | Process heat (High, >300 C) | Oven/Furnace/Kiln/Other | 0 | 0 | 6420.7685 | 0
ON | 169 | Industrial | Other Manufacturing | Oven/Furnace/Kiln/Other | Coal | Process heat (High, >300 C) | Oven/Furnace/Kiln/Other | 558119.3795 | 450115.2375 | 6420.7685 | 70.103
PE | 169 | Industrial | Other Manufacturing | Oven/Furnace/Kiln/Other | Coal | Process heat (High, >300 C) | Oven/Furnace/Kiln/Other | 0 | 0 | 6420.7685 | 0
QC | 169 | Industrial | Other Manufacturing | Oven/Furnace/Kiln/Other | Coal | Process heat (High, >300 C) | Oven/Furnace/Kiln/Other | 618974.5649 | 444877.5879 | 6420.7685 | 69.2873
SK | 169 | Industrial | Other Manufacturing | Oven/Furnace/Kiln/Other | Coal | Process heat (High, >300 C) | Oven/Furnace/Kiln/Other | 0 | 0 | 6420.7685 | 0
YT | 169 | Industrial | Other Manufacturing | Oven/Furnace/Kiln/Other | Coal | Process heat (High, >300 C) | Oven/Furnace/Kiln/Other | 0 | 0 | 6420.7685 | 0
AB | 170 | Industrial | Other Manufacturing | Oven/Furnace/Kiln/Other | Biomass | Process heat (Low, <100 C) | Oven/Furnace/Kiln/Other | 210695.3719 | 219674.5153 | Not tracked | Not tracked
AB | 170 | Industrial | Pulp & Paper | Oven/Furnace/Kiln/Other | Biomass | Process heat (Low, <100 C) | Oven/Furnace/Kiln/Other | 0 | 0 | Not tracked | Not tracked
BC | 170 | Industrial | Other Manufacturing | Oven/Furnace/Kiln/Other | Biomass | Process heat (Low, <100 C) | Oven/Furnace/Kiln/Other | 588362.2915 | 459579.1777 | Not tracked | Not tracked
BC | 170 | Industrial | Pulp & Paper | Oven/Furnace/Kiln/Other | Biomass | Process heat (Low, <100 C) | Oven/Furnace/Kiln/Other | 0 | 0 | Not tracked | Not tracked
IPOG | 170 | Industrial | Other Manufacturing | Oven/Furnace/Kiln/Other | Biomass | Process heat (Low, <100 C) | Oven/Furnace/Kiln/Other | 0 | 0 | Not tracked | Not tracked
IPOG | 170 | Industrial | Pulp & Paper | Oven/Furnace/Kiln/Other | Biomass | Process heat (Low, <100 C) | Oven/Furnace/Kiln/Other | 0 | 0 | Not tracked | Not tracked
MB | 170 | Industrial | Other Manufacturing | Oven/Furnace/Kiln/Other | Biomass | Process heat (Low, <100 C) | Oven/Furnace/Kiln/Other | 36617.9405 | 37463.9371 | Not tracked | Not tracked
MB | 170 | Industrial | Pulp & Paper | Oven/Furnace/Kiln/Other | Biomass | Process heat (Low, <100 C) | Oven/Furnace/Kiln/Other | 0 | 0 | Not tracked | Not tracked
NB | 170 | Industrial | Other Manufacturing | Oven/Furnace/Kiln/Other | Biomass | Process heat (Low, <100 C) | Oven/Furnace/Kiln/Other | 147357.1401 | 139033.5566 | Not tracked | Not tracked
NB | 170 | Industrial | Pulp & Paper | Oven/Furnace/Kiln/Other | Biomass | Process heat (Low, <100 C) | Oven/Furnace/Kiln/Other | 0 | 0 | Not tracked | Not tracked
NL | 170 | Industrial | Other Manufacturing | Oven/Furnace/Kiln/Other | Biomass | Process heat (Low, <100 C) | Oven/Furnace/Kiln/Other | 11071.9919 | 8938.5228 | Not tracked | Not tracked
NL | 170 | Industrial | Pulp & Paper | Oven/Furnace/Kiln/Other | Biomass | Process heat (Low, <100 C) | Oven/Furnace/Kiln/Other | 0 | 0 | Not tracked | Not tracked
NS | 170 | Industrial | Other Manufacturing | Oven/Furnace/Kiln/Other | Biomass | Process heat (Low, <100 C) | Oven/Furnace/Kiln/Other | 108724.2661 | 73153.6962 | Not tracked | Not tracked
NS | 170 | Industrial | Pulp & Paper | Oven/Furnace/Kiln/Other | Biomass | Process heat (Low, <100 C) | Oven/Furnace/Kiln/Other | 0 | 0 | Not tracked | Not tracked
NT | 170 | Industrial | Other Manufacturing | Oven/Furnace/Kiln/Other | Biomass | Process heat (Low, <100 C) | Oven/Furnace/Kiln/Other | 0 | 0 | Not tracked | Not tracked
NT | 170 | Industrial | Pulp & Paper | Oven/Furnace/Kiln/Other | Biomass | Process heat (Low, <100 C) | Oven/Furnace/Kiln/Other | 0 | 0 | Not tracked | Not tracked
NU | 170 | Industrial | Other Manufacturing | Oven/Furnace/Kiln/Other | Biomass | Process heat (Low, <100 C) | Oven/Furnace/Kiln/Other | 0 | 0 | Not tracked | Not tracked
NU | 170 | Industrial | Pulp & Paper | Oven/Furnace/Kiln/Other | Biomass | Process heat (Low, <100 C) | Oven/Furnace/Kiln/Other | 0 | 0 | Not tracked | Not tracked
ON | 170 | Industrial | Other Manufacturing | Oven/Furnace/Kiln/Other | Biomass | Process heat (Low, <100 C) | Oven/Furnace/Kiln/Other | 197358.4592 | 163359.7851 | Not tracked | Not tracked
ON | 170 | Industrial | Pulp & Paper | Oven/Furnace/Kiln/Other | Biomass | Process heat (Low, <100 C) | Oven/Furnace/Kiln/Other | 0 | 0 | Not tracked | Not tracked
PE | 170 | Industrial | Other Manufacturing | Oven/Furnace/Kiln/Other | Biomass | Process heat (Low, <100 C) | Oven/Furnace/Kiln/Other | 27408.233 | 31589.1499 | Not tracked | Not tracked
PE | 170 | Industrial | Pulp & Paper | Oven/Furnace/Kiln/Other | Biomass | Process heat (Low, <100 C) | Oven/Furnace/Kiln/Other | 0 | 0 | Not tracked | Not tracked
QC | 170 | Industrial | Other Manufacturing | Oven/Furnace/Kiln/Other | Biomass | Process heat (Low, <100 C) | Oven/Furnace/Kiln/Other | 528287.4558 | 498822.0368 | Not tracked | Not tracked
QC | 170 | Industrial | Pulp & Paper | Oven/Furnace/Kiln/Other | Biomass | Process heat (Low, <100 C) | Oven/Furnace/Kiln/Other | 0 | 0 | Not tracked | Not tracked
SK | 170 | Industrial | Other Manufacturing | Oven/Furnace/Kiln/Other | Biomass | Process heat (Low, <100 C) | Oven/Furnace/Kiln/Other | 34362.0766 | 28571.5331 | Not tracked | Not tracked
SK | 170 | Industrial | Pulp & Paper | Oven/Furnace/Kiln/Other | Biomass | Process heat (Low, <100 C) | Oven/Furnace/Kiln/Other | 0 | 0 | Not tracked | Not tracked
YT | 170 | Industrial | Other Manufacturing | Oven/Furnace/Kiln/Other | Biomass | Process heat (Low, <100 C) | Oven/Furnace/Kiln/Other | 8303.9132 | 8303.9132 | Not tracked | Not tracked
YT | 170 | Industrial | Pulp & Paper | Oven/Furnace/Kiln/Other | Biomass | Process heat (Low, <100 C) | Oven/Furnace/Kiln/Other | 0 | 0 | Not tracked | Not tracked
AB | 171 | Industrial | Other Manufacturing | Oven/Furnace/Kiln/Other | Biomass | Process heat (Intermediate, 100-300 C) | Oven/Furnace/Kiln/Other | 562777.7939 | 586761.5317 | Not tracked | Not tracked
AB | 171 | Industrial | Pulp & Paper | Oven/Furnace/Kiln/Other | Biomass | Process heat (Intermediate, 100-300 C) | Oven/Furnace/Kiln/Other | 612216.7533 | 638307.4169 | Not tracked | Not tracked
BC | 171 | Industrial | Other Manufacturing | Oven/Furnace/Kiln/Other | Biomass | Process heat (Intermediate, 100-300 C) | Oven/Furnace/Kiln/Other | 1571544.8777 | 1227558.7899 | Not tracked | Not tracked
BC | 171 | Industrial | Pulp & Paper | Oven/Furnace/Kiln/Other | Biomass | Process heat (Intermediate, 100-300 C) | Oven/Furnace/Kiln/Other | 1595531.387 | 1246295.0352 | Not tracked | Not tracked
IPOG | 171 | Industrial | Other Manufacturing | Oven/Furnace/Kiln/Other | Biomass | Process heat (Intermediate, 100-300 C) | Oven/Furnace/Kiln/Other | 0 | 0 | Not tracked | Not tracked
IPOG | 171 | Industrial | Pulp & Paper | Oven/Furnace/Kiln/Other | Biomass | Process heat (Intermediate, 100-300 C) | Oven/Furnace/Kiln/Other | 0 | 0 | Not tracked | Not tracked
MB | 171 | Industrial | Other Manufacturing | Oven/Furnace/Kiln/Other | Biomass | Process heat (Intermediate, 100-300 C) | Oven/Furnace/Kiln/Other | 97808.3363 | 100068.0351 | Not tracked | Not tracked
MB | 171 | Industrial | Pulp & Paper | Oven/Furnace/Kiln/Other | Biomass | Process heat (Intermediate, 100-300 C) | Oven/Furnace/Kiln/Other | 67089.6277 | 68639.6219 | Not tracked | Not tracked
NB | 171 | Industrial | Other Manufacturing | Oven/Furnace/Kiln/Other | Biomass | Process heat (Intermediate, 100-300 C) | Oven/Furnace/Kiln/Other | 393598.2338 | 371365.5292 | Not tracked | Not tracked
NB | 171 | Industrial | Pulp & Paper | Oven/Furnace/Kiln/Other | Biomass | Process heat (Intermediate, 100-300 C) | Oven/Furnace/Kiln/Other | 346852.9721 | 327260.7102 | Not tracked | Not tracked
NL | 171 | Industrial | Other Manufacturing | Oven/Furnace/Kiln/Other | Biomass | Process heat (Intermediate, 100-300 C) | Oven/Furnace/Kiln/Other | 29573.8398 | 23875.238 | Not tracked | Not tracked
NL | 171 | Industrial | Pulp & Paper | Oven/Furnace/Kiln/Other | Biomass | Process heat (Intermediate, 100-300 C) | Oven/Furnace/Kiln/Other | 71843.1422 | 57999.6419 | Not tracked | Not tracked
NS | 171 | Industrial | Other Manufacturing | Oven/Furnace/Kiln/Other | Biomass | Process heat (Intermediate, 100-300 C) | Oven/Furnace/Kiln/Other | 290407.9102 | 195397.1529 | Not tracked | Not tracked
NS | 171 | Industrial | Pulp & Paper | Oven/Furnace/Kiln/Other | Biomass | Process heat (Intermediate, 100-300 C) | Oven/Furnace/Kiln/Other | 74860.4597 | 50368.8783 | Not tracked | Not tracked
NT | 171 | Industrial | Other Manufacturing | Oven/Furnace/Kiln/Other | Biomass | Process heat (Intermediate, 100-300 C) | Oven/Furnace/Kiln/Other | 0 | 0 | Not tracked | Not tracked
NT | 171 | Industrial | Pulp & Paper | Oven/Furnace/Kiln/Other | Biomass | Process heat (Intermediate, 100-300 C) | Oven/Furnace/Kiln/Other | 0 | 0 | Not tracked | Not tracked
NU | 171 | Industrial | Other Manufacturing | Oven/Furnace/Kiln/Other | Biomass | Process heat (Intermediate, 100-300 C) | Oven/Furnace/Kiln/Other | 0 | 0 | Not tracked | Not tracked
NU | 171 | Industrial | Pulp & Paper | Oven/Furnace/Kiln/Other | Biomass | Process heat (Intermediate, 100-300 C) | Oven/Furnace/Kiln/Other | 0 | 0 | Not tracked | Not tracked
ON | 171 | Industrial | Other Manufacturing | Oven/Furnace/Kiln/Other | Biomass | Process heat (Intermediate, 100-300 C) | Oven/Furnace/Kiln/Other | 527154.2384 | 436342.0926 | Not tracked | Not tracked
ON | 171 | Industrial | Pulp & Paper | Oven/Furnace/Kiln/Other | Biomass | Process heat (Intermediate, 100-300 C) | Oven/Furnace/Kiln/Other | 436449.7722 | 361263.1618 | Not tracked | Not tracked
PE | 171 | Industrial | Other Manufacturing | Oven/Furnace/Kiln/Other | Biomass | Process heat (Intermediate, 100-300 C) | Oven/Furnace/Kiln/Other | 73208.7506 | 84376.1871 | Not tracked | Not tracked
PE | 171 | Industrial | Pulp & Paper | Oven/Furnace/Kiln/Other | Biomass | Process heat (Intermediate, 100-300 C) | Oven/Furnace/Kiln/Other | 1632.4667 | 1881.4871 | Not tracked | Not tracked
QC | 171 | Industrial | Other Manufacturing | Oven/Furnace/Kiln/Other | Biomass | Process heat (Intermediate, 100-300 C) | Oven/Furnace/Kiln/Other | 1411082.0105 | 1332378.4141 | Not tracked | Not tracked
QC | 171 | Industrial | Pulp & Paper | Oven/Furnace/Kiln/Other | Biomass | Process heat (Intermediate, 100-300 C) | Oven/Furnace/Kiln/Other | 663725.3468 | 626705.8317 | Not tracked | Not tracked
SK | 171 | Industrial | Other Manufacturing | Oven/Furnace/Kiln/Other | Biomass | Process heat (Intermediate, 100-300 C) | Oven/Furnace/Kiln/Other | 91782.8117 | 76315.9826 | Not tracked | Not tracked
SK | 171 | Industrial | Pulp & Paper | Oven/Furnace/Kiln/Other | Biomass | Process heat (Intermediate, 100-300 C) | Oven/Furnace/Kiln/Other | 15426.4592 | 12826.8613 | Not tracked | Not tracked
YT | 171 | Industrial | Other Manufacturing | Oven/Furnace/Kiln/Other | Biomass | Process heat (Intermediate, 100-300 C) | Oven/Furnace/Kiln/Other | 22180.1643 | 22180.1643 | Not tracked | Not tracked
YT | 171 | Industrial | Pulp & Paper | Oven/Furnace/Kiln/Other | Biomass | Process heat (Intermediate, 100-300 C) | Oven/Furnace/Kiln/Other | 0 | 0 | Not tracked | Not tracked
AB | 172 | Industrial | Other Manufacturing | Oven/Furnace/Kiln/Other | Biomass | Process heat (High, >300 C) | Oven/Furnace/Kiln/Other | 1163632.6246 | 1213222.8182 | Not tracked | Not tracked
AB | 172 | Industrial | Pulp & Paper | Oven/Furnace/Kiln/Other | Biomass | Process heat (High, >300 C) | Oven/Furnace/Kiln/Other | 5975962.3068 | 6230638.157 | Not tracked | Not tracked
BC | 172 | Industrial | Other Manufacturing | Oven/Furnace/Kiln/Other | Biomass | Process heat (High, >300 C) | Oven/Furnace/Kiln/Other | 3249419.061 | 2538173.0977 | Not tracked | Not tracked
BC | 172 | Industrial | Pulp & Paper | Oven/Furnace/Kiln/Other | Biomass | Process heat (High, >300 C) | Oven/Furnace/Kiln/Other | 15574280.4749 | 12165319.0849 | Not tracked | Not tracked
IPOG | 172 | Industrial | Other Manufacturing | Oven/Furnace/Kiln/Other | Biomass | Process heat (High, >300 C) | Oven/Furnace/Kiln/Other | 0 | 0 | Not tracked | Not tracked
IPOG | 172 | Industrial | Pulp & Paper | Oven/Furnace/Kiln/Other | Biomass | Process heat (High, >300 C) | Oven/Furnace/Kiln/Other | 0 | 0 | Not tracked | Not tracked
MB | 172 | Industrial | Other Manufacturing | Oven/Furnace/Kiln/Other | Biomass | Process heat (High, >300 C) | Oven/Furnace/Kiln/Other | 202234.2962 | 206906.583 | Not tracked | Not tracked
MB | 172 | Industrial | Pulp & Paper | Oven/Furnace/Kiln/Other | Biomass | Process heat (High, >300 C) | Oven/Furnace/Kiln/Other | 654874.4122 | 670004.1957 | Not tracked | Not tracked
NB | 172 | Industrial | Other Manufacturing | Oven/Furnace/Kiln/Other | Biomass | Process heat (High, >300 C) | Oven/Furnace/Kiln/Other | 813826.9683 | 767857.3144 | Not tracked | Not tracked
NB | 172 | Industrial | Pulp & Paper | Oven/Furnace/Kiln/Other | Biomass | Process heat (High, >300 C) | Oven/Furnace/Kiln/Other | 3385696.7745 | 3194453.0401 | Not tracked | Not tracked
NL | 172 | Industrial | Other Manufacturing | Oven/Furnace/Kiln/Other | Biomass | Process heat (High, >300 C) | Oven/Furnace/Kiln/Other | 61148.6189 | 49365.8531 | Not tracked | Not tracked
NL | 172 | Industrial | Pulp & Paper | Oven/Furnace/Kiln/Other | Biomass | Process heat (High, >300 C) | Oven/Furnace/Kiln/Other | 701274.3562 | 566145.3594 | Not tracked | Not tracked
NS | 172 | Industrial | Other Manufacturing | Oven/Furnace/Kiln/Other | Biomass | Process heat (High, >300 C) | Oven/Furnace/Kiln/Other | 600464.5571 | 404014.7005 | Not tracked | Not tracked
NS | 172 | Industrial | Pulp & Paper | Oven/Furnace/Kiln/Other | Biomass | Process heat (High, >300 C) | Oven/Furnace/Kiln/Other | 730726.9572 | 491660.0476 | Not tracked | Not tracked
NT | 172 | Industrial | Other Manufacturing | Oven/Furnace/Kiln/Other | Biomass | Process heat (High, >300 C) | Oven/Furnace/Kiln/Other | 0 | 0 | Not tracked | Not tracked
NT | 172 | Industrial | Pulp & Paper | Oven/Furnace/Kiln/Other | Biomass | Process heat (High, >300 C) | Oven/Furnace/Kiln/Other | 0 | 0 | Not tracked | Not tracked
NU | 172 | Industrial | Other Manufacturing | Oven/Furnace/Kiln/Other | Biomass | Process heat (High, >300 C) | Oven/Furnace/Kiln/Other | 0 | 0 | Not tracked | Not tracked
NU | 172 | Industrial | Pulp & Paper | Oven/Furnace/Kiln/Other | Biomass | Process heat (High, >300 C) | Oven/Furnace/Kiln/Other | 0 | 0 | Not tracked | Not tracked
ON | 172 | Industrial | Other Manufacturing | Oven/Furnace/Kiln/Other | Biomass | Process heat (High, >300 C) | Oven/Furnace/Kiln/Other | 1089975.2561 | 902206.6968 | Not tracked | Not tracked
ON | 172 | Industrial | Pulp & Paper | Oven/Furnace/Kiln/Other | Biomass | Process heat (High, >300 C) | Oven/Furnace/Kiln/Other | 4260267.9083 | 3526357.3331 | Not tracked | Not tracked
PE | 172 | Industrial | Other Manufacturing | Oven/Furnace/Kiln/Other | Biomass | Process heat (High, >300 C) | Oven/Furnace/Kiln/Other | 151370.739 | 174461.1907 | Not tracked | Not tracked
PE | 172 | Industrial | Pulp & Paper | Oven/Furnace/Kiln/Other | Biomass | Process heat (High, >300 C) | Oven/Furnace/Kiln/Other | 15934.8132 | 18365.5475 | Not tracked | Not tracked
QC | 172 | Industrial | Other Manufacturing | Oven/Furnace/Kiln/Other | Biomass | Process heat (High, >300 C) | Oven/Furnace/Kiln/Other | 2917636.5542 | 2754904.3472 | Not tracked | Not tracked
QC | 172 | Industrial | Pulp & Paper | Oven/Furnace/Kiln/Other | Biomass | Process heat (High, >300 C) | Oven/Furnace/Kiln/Other | 6478747.3273 | 6117392.912 | Not tracked | Not tracked
SK | 172 | Industrial | Other Manufacturing | Oven/Furnace/Kiln/Other | Biomass | Process heat (High, >300 C) | Oven/Furnace/Kiln/Other | 189775.5655 | 157795.4357 | Not tracked | Not tracked
SK | 172 | Industrial | Pulp & Paper | Oven/Furnace/Kiln/Other | Biomass | Process heat (High, >300 C) | Oven/Furnace/Kiln/Other | 150580.5557 | 125205.3937 | Not tracked | Not tracked
YT | 172 | Industrial | Other Manufacturing | Oven/Furnace/Kiln/Other | Biomass | Process heat (High, >300 C) | Oven/Furnace/Kiln/Other | 45861.0184 | 45861.0184 | Not tracked | Not tracked
YT | 172 | Industrial | Pulp & Paper | Oven/Furnace/Kiln/Other | Biomass | Process heat (High, >300 C) | Oven/Furnace/Kiln/Other | 0 | 0 | Not tracked | Not tracked
AB | 173 | Industrial | Agriculture | CHP Plant | Natural Gas | CHP (Thermal) | CHP Plant | 244050 | 272064.3192 | 38371.9551 | 7.0902
AB | 173 | Industrial | Cement | CHP Plant | Natural Gas | CHP (Thermal) | CHP Plant | 25925.4658 | 28901.4309 | 38371.9551 | 0.75319
AB | 173 | Industrial | Chemicals | CHP Plant | Natural Gas | CHP (Thermal) | CHP Plant | 37247166.3793 | 41522741.0971 | 38371.9551 | 1082.1117
AB | 173 | Industrial | Iron & Steel | CHP Plant | Natural Gas | CHP (Thermal) | CHP Plant | 89312.8079 | 99564.9591 | 38371.9551 | 2.5947
AB | 173 | Industrial | Mining | CHP Plant | Natural Gas | CHP (Thermal) | CHP Plant | 628773.9183 | 700950.412 | 38371.9551 | 18.2673
AB | 173 | Industrial | Oil & Gas | CHP Plant | Natural Gas | CHP (Thermal) | CHP Plant | 217186257.5418 | 242116907.6305 | 38371.9551 | 6309.736
AB | 173 | Industrial | Other Manufacturing | CHP Plant | Natural Gas | CHP (Thermal) | CHP Plant | 6739086.25 | 7512660.9831 | 38371.9551 | 195.7852
AB | 173 | Industrial | Petroleum Refining | CHP Plant | Natural Gas | CHP (Thermal) | CHP Plant | 2983603.6585 | 3326089.3188 | 38371.9551 | 86.6802
AB | 173 | Industrial | Pulp & Paper | CHP Plant | Natural Gas | CHP (Thermal) | CHP Plant | 8703124.7525 | 9702150.0147 | 38371.9551 | 252.8448
AB | 173 | Industrial | Smelting & Refining | CHP Plant | Natural Gas | CHP (Thermal) | CHP Plant | 50420.1681 | 56207.8619 | 38371.9551 | 1.4648
BC | 173 | Industrial | Agriculture | CHP Plant | Natural Gas | CHP (Thermal) | CHP Plant | 540974.8655 | 544851.0138 | 38371.9551 | 14.1992
BC | 173 | Industrial | Cement | CHP Plant | Natural Gas | CHP (Thermal) | CHP Plant | 8593.1677 | 8654.7388 | 38371.9551 | 0.22555
BC | 173 | Industrial | Chemicals | CHP Plant | Natural Gas | CHP (Thermal) | CHP Plant | 364194.8276 | 366804.3262 | 38371.9551 | 9.5592
BC | 173 | Industrial | Iron & Steel | CHP Plant | Natural Gas | CHP (Thermal) | CHP Plant | 37056.6502 | 37322.1655 | 38371.9551 | 0.97264
BC | 173 | Industrial | Mining | CHP Plant | Natural Gas | CHP (Thermal) | CHP Plant | 1382218.0825 | 1392121.8369 | 38371.9551 | 36.2797
BC | 173 | Industrial | Oil & Gas | CHP Plant | Natural Gas | CHP (Thermal) | CHP Plant | 11513075.6423 | 11595568.1773 | 38371.9551 | 302.1886
BC | 173 | Industrial | Other Manufacturing | CHP Plant | Natural Gas | CHP (Thermal) | CHP Plant | 4381384.1233 | 4412777.2536 | 38371.9551 | 115.0001
BC | 173 | Industrial | Petroleum Refining | CHP Plant | Natural Gas | CHP (Thermal) | CHP Plant | 317302.8455 | 319576.3576 | 38371.9551 | 8.3284
BC | 173 | Industrial | Pulp & Paper | CHP Plant | Natural Gas | CHP (Thermal) | CHP Plant | 15463603.9604 | 15574402.4934 | 38371.9551 | 405.8798
BC | 173 | Industrial | Smelting & Refining | CHP Plant | Natural Gas | CHP (Thermal) | CHP Plant | 393025.2101 | 395841.2817 | 38371.9551 | 10.3159
IPOG | 173 | Industrial | Agriculture | CHP Plant | Natural Gas | CHP (Thermal) | CHP Plant | 0 | 0 | 38371.9551 | 0
IPOG | 173 | Industrial | Cement | CHP Plant | Natural Gas | CHP (Thermal) | CHP Plant | 0 | 0 | 38371.9551 | 0
IPOG | 173 | Industrial | Chemicals | CHP Plant | Natural Gas | CHP (Thermal) | CHP Plant | 0 | 0 | 38371.9551 | 0
IPOG | 173 | Industrial | Iron & Steel | CHP Plant | Natural Gas | CHP (Thermal) | CHP Plant | 0 | 0 | 38371.9551 | 0
IPOG | 173 | Industrial | Mining | CHP Plant | Natural Gas | CHP (Thermal) | CHP Plant | 0 | 0 | 38371.9551 | 0
IPOG | 173 | Industrial | Oil & Gas | CHP Plant | Natural Gas | CHP (Thermal) | CHP Plant | 0 | 0 | 38371.9551 | 0
IPOG | 173 | Industrial | Other Manufacturing | CHP Plant | Natural Gas | CHP (Thermal) | CHP Plant | 0 | 0 | 38371.9551 | 0
IPOG | 173 | Industrial | Petroleum Refining | CHP Plant | Natural Gas | CHP (Thermal) | CHP Plant | 0 | 0 | 38371.9551 | 0
IPOG | 173 | Industrial | Pulp & Paper | CHP Plant | Natural Gas | CHP (Thermal) | CHP Plant | 0 | 0 | 38371.9551 | 0
IPOG | 173 | Industrial | Smelting & Refining | CHP Plant | Natural Gas | CHP (Thermal) | CHP Plant | 0 | 0 | 38371.9551 | 0
MB | 173 | Industrial | Agriculture | CHP Plant | Natural Gas | CHP (Thermal) | CHP Plant | 3300 | 2991.7588 | 38371.9551 | 0.077967
MB | 173 | Industrial | Cement | CHP Plant | Natural Gas | CHP (Thermal) | CHP Plant | 3.1056 | 2.8155 | 38371.9551 | 7.3374e-05
MB | 173 | Industrial | Chemicals | CHP Plant | Natural Gas | CHP (Thermal) | CHP Plant | 3366521.5517 | 3052066.8197 | 38371.9551 | 79.539
MB | 173 | Industrial | Iron & Steel | CHP Plant | Natural Gas | CHP (Thermal) | CHP Plant | 73610.8374 | 66735.1125 | 38371.9551 | 1.7392
MB | 173 | Industrial | Mining | CHP Plant | Natural Gas | CHP (Thermal) | CHP Plant | 0 | 0 | 38371.9551 | 0
MB | 173 | Industrial | Oil & Gas | CHP Plant | Natural Gas | CHP (Thermal) | CHP Plant | 0 | 0 | 38371.9551 | 0
MB | 173 | Industrial | Other Manufacturing | CHP Plant | Natural Gas | CHP (Thermal) | CHP Plant | 3967486.25 | 3596897.5559 | 38371.9551 | 93.7377
MB | 173 | Industrial | Petroleum Refining | CHP Plant | Natural Gas | CHP (Thermal) | CHP Plant | 0 | 0 | 38371.9551 | 0
MB | 173 | Industrial | Pulp & Paper | CHP Plant | Natural Gas | CHP (Thermal) | CHP Plant | 103615.8416 | 93937.4566 | 38371.9551 | 2.4481
MB | 173 | Industrial | Smelting & Refining | CHP Plant | Natural Gas | CHP (Thermal) | CHP Plant | 2647.0588 | 2399.8065 | 38371.9551 | 0.062541
NB | 173 | Industrial | Agriculture | CHP Plant | Natural Gas | CHP (Thermal) | CHP Plant | 0 | 0 | 38371.9551 | 0
NB | 173 | Industrial | Cement | CHP Plant | Natural Gas | CHP (Thermal) | CHP Plant | 0 | 0 | 38371.9551 | 0
NB | 173 | Industrial | Chemicals | CHP Plant | Natural Gas | CHP (Thermal) | CHP Plant | 2494.8134 | 2749.6823 | 38371.9551 | 0.071659
NB | 173 | Industrial | Iron & Steel | CHP Plant | Natural Gas | CHP (Thermal) | CHP Plant | 0 | 0 | 38371.9551 | 0
NB | 173 | Industrial | Mining | CHP Plant | Natural Gas | CHP (Thermal) | CHP Plant | 0 | 0 | 38371.9551 | 0
NB | 173 | Industrial | Oil & Gas | CHP Plant | Natural Gas | CHP (Thermal) | CHP Plant | 0 | 0 | 38371.9551 | 0
NB | 173 | Industrial | Other Manufacturing | CHP Plant | Natural Gas | CHP (Thermal) | CHP Plant | 703932.7312 | 775846.1563 | 38371.9551 | 20.2191
NB | 173 | Industrial | Petroleum Refining | CHP Plant | Natural Gas | CHP (Thermal) | CHP Plant | 992283.4426 | 1093654.6361 | 38371.9551 | 28.5014
NB | 173 | Industrial | Pulp & Paper | CHP Plant | Natural Gas | CHP (Thermal) | CHP Plant | 2440463.3434 | 2689779.8904 | 38371.9551 | 70.0975
NB | 173 | Industrial | Smelting & Refining | CHP Plant | Natural Gas | CHP (Thermal) | CHP Plant | 0 | 0 | 38371.9551 | 0
NL | 173 | Industrial | Agriculture | CHP Plant | Natural Gas | CHP (Thermal) | CHP Plant | 0 | 0 | 38371.9551 | 0
NL | 173 | Industrial | Cement | CHP Plant | Natural Gas | CHP (Thermal) | CHP Plant | 0 | 0 | 38371.9551 | 0
NL | 173 | Industrial | Chemicals | CHP Plant | Natural Gas | CHP (Thermal) | CHP Plant | 0 | 0 | 38371.9551 | 0
NL | 173 | Industrial | Iron & Steel | CHP Plant | Natural Gas | CHP (Thermal) | CHP Plant | 0 | 0 | 38371.9551 | 0
NL | 173 | Industrial | Mining | CHP Plant | Natural Gas | CHP (Thermal) | CHP Plant | 0 | 0 | 38371.9551 | 0
NL | 173 | Industrial | Oil & Gas | CHP Plant | Natural Gas | CHP (Thermal) | CHP Plant | 0 | 0 | 38371.9551 | 0
NL | 173 | Industrial | Other Manufacturing | CHP Plant | Natural Gas | CHP (Thermal) | CHP Plant | 52891.4818 | 63547.2937 | 38371.9551 | 1.6561
NL | 173 | Industrial | Petroleum Refining | CHP Plant | Natural Gas | CHP (Thermal) | CHP Plant | 384054.323 | 461428.0412 | 38371.9551 | 12.0251
NL | 173 | Industrial | Pulp & Paper | CHP Plant | Natural Gas | CHP (Thermal) | CHP Plant | 505489.5562 | 607328.2912 | 38371.9551 | 15.8274
NL | 173 | Industrial | Smelting & Refining | CHP Plant | Natural Gas | CHP (Thermal) | CHP Plant | 0 | 0 | 38371.9551 | 0
NS | 173 | Industrial | Agriculture | CHP Plant | Natural Gas | CHP (Thermal) | CHP Plant | 0 | 0 | 38371.9551 | 0
NS | 173 | Industrial | Cement | CHP Plant | Natural Gas | CHP (Thermal) | CHP Plant | 0 | 0 | 38371.9551 | 0
NS | 173 | Industrial | Chemicals | CHP Plant | Natural Gas | CHP (Thermal) | CHP Plant | 3067.0314 | 1218.4714 | 38371.9551 | 0.031754
NS | 173 | Industrial | Iron & Steel | CHP Plant | Natural Gas | CHP (Thermal) | CHP Plant | 0 | 0 | 38371.9551 | 0
NS | 173 | Industrial | Mining | CHP Plant | Natural Gas | CHP (Thermal) | CHP Plant | 0 | 0 | 38371.9551 | 0
NS | 173 | Industrial | Oil & Gas | CHP Plant | Natural Gas | CHP (Thermal) | CHP Plant | 0 | 0 | 38371.9551 | 0
NS | 173 | Industrial | Other Manufacturing | CHP Plant | Natural Gas | CHP (Thermal) | CHP Plant | 519381.4806 | 206340.0639 | 38371.9551 | 5.3774
NS | 173 | Industrial | Petroleum Refining | CHP Plant | Natural Gas | CHP (Thermal) | CHP Plant | 327615.4864 | 130155.1998 | 38371.9551 | 3.3919
NS | 173 | Industrial | Pulp & Paper | CHP Plant | Natural Gas | CHP (Thermal) | CHP Plant | 526719.453 | 209255.2963 | 38371.9551 | 5.4533
NS | 173 | Industrial | Smelting & Refining | CHP Plant | Natural Gas | CHP (Thermal) | CHP Plant | 0 | 0 | 38371.9551 | 0
NT | 173 | Industrial | Agriculture | CHP Plant | Natural Gas | CHP (Thermal) | CHP Plant | 6384.0534 | 3716.0688 | 38371.9551 | 0.096843
NT | 173 | Industrial | Cement | CHP Plant | Natural Gas | CHP (Thermal) | CHP Plant | 0 | 0 | 38371.9551 | 0
NT | 173 | Industrial | Chemicals | CHP Plant | Natural Gas | CHP (Thermal) | CHP Plant | 0 | 0 | 38371.9551 | 0
NT | 173 | Industrial | Iron & Steel | CHP Plant | Natural Gas | CHP (Thermal) | CHP Plant | 0 | 0 | 38371.9551 | 0
NT | 173 | Industrial | Mining | CHP Plant | Natural Gas | CHP (Thermal) | CHP Plant | 583381.4386 | 339578.2304 | 38371.9551 | 8.8496
NT | 173 | Industrial | Oil & Gas | CHP Plant | Natural Gas | CHP (Thermal) | CHP Plant | 20153.9639 | 11731.3424 | 38371.9551 | 0.30573
NT | 173 | Industrial | Other Manufacturing | CHP Plant | Natural Gas | CHP (Thermal) | CHP Plant | 0 | 0 | 38371.9551 | 0
NT | 173 | Industrial | Petroleum Refining | CHP Plant | Natural Gas | CHP (Thermal) | CHP Plant | 0 | 0 | 38371.9551 | 0
NT | 173 | Industrial | Pulp & Paper | CHP Plant | Natural Gas | CHP (Thermal) | CHP Plant | 0 | 0 | 38371.9551 | 0
NT | 173 | Industrial | Smelting & Refining | CHP Plant | Natural Gas | CHP (Thermal) | CHP Plant | 0 | 0 | 38371.9551 | 0
NU | 173 | Industrial | Agriculture | CHP Plant | Natural Gas | CHP (Thermal) | CHP Plant | 0 | 0 | 38371.9551 | 0
NU | 173 | Industrial | Cement | CHP Plant | Natural Gas | CHP (Thermal) | CHP Plant | 0 | 0 | 38371.9551 | 0
NU | 173 | Industrial | Chemicals | CHP Plant | Natural Gas | CHP (Thermal) | CHP Plant | 0 | 0 | 38371.9551 | 0
NU | 173 | Industrial | Iron & Steel | CHP Plant | Natural Gas | CHP (Thermal) | CHP Plant | 0 | 0 | 38371.9551 | 0
NU | 173 | Industrial | Mining | CHP Plant | Natural Gas | CHP (Thermal) | CHP Plant | 0 | 0 | 38371.9551 | 0
NU | 173 | Industrial | Oil & Gas | CHP Plant | Natural Gas | CHP (Thermal) | CHP Plant | 0 | 0 | 38371.9551 | 0
NU | 173 | Industrial | Other Manufacturing | CHP Plant | Natural Gas | CHP (Thermal) | CHP Plant | 0 | 0 | 38371.9551 | 0
NU | 173 | Industrial | Petroleum Refining | CHP Plant | Natural Gas | CHP (Thermal) | CHP Plant | 0 | 0 | 38371.9551 | 0
NU | 173 | Industrial | Pulp & Paper | CHP Plant | Natural Gas | CHP (Thermal) | CHP Plant | 0 | 0 | 38371.9551 | 0
NU | 173 | Industrial | Smelting & Refining | CHP Plant | Natural Gas | CHP (Thermal) | CHP Plant | 0 | 0 | 38371.9551 | 0
ON | 173 | Industrial | Agriculture | CHP Plant | Natural Gas | CHP (Thermal) | CHP Plant | 919900 | 830003.5486 | 38371.9551 | 21.6305
ON | 173 | Industrial | Cement | CHP Plant | Natural Gas | CHP (Thermal) | CHP Plant | 3692.5466 | 3331.6956 | 38371.9551 | 0.086826
ON | 173 | Industrial | Chemicals | CHP Plant | Natural Gas | CHP (Thermal) | CHP Plant | 17454335.3448 | 15748625.1499 | 38371.9551 | 410.4202
ON | 173 | Industrial | Iron & Steel | CHP Plant | Natural Gas | CHP (Thermal) | CHP Plant | 3839383.0049 | 3464182.5401 | 38371.9551 | 90.279
ON | 173 | Industrial | Mining | CHP Plant | Natural Gas | CHP (Thermal) | CHP Plant | 2177387.4132 | 1964604.0654 | 38371.9551 | 51.199
ON | 173 | Industrial | Oil & Gas | CHP Plant | Natural Gas | CHP (Thermal) | CHP Plant | 69033.9774 | 62287.6902 | 38371.9551 | 1.6233
ON | 173 | Industrial | Other Manufacturing | CHP Plant | Natural Gas | CHP (Thermal) | CHP Plant | 21424763.75 | 19331046.7891 | 38371.9551 | 503.7806
ON | 173 | Industrial | Petroleum Refining | CHP Plant | Natural Gas | CHP (Thermal) | CHP Plant | 2173274.3902 | 1960892.9841 | 38371.9551 | 51.1022
ON | 173 | Industrial | Pulp & Paper | CHP Plant | Natural Gas | CHP (Thermal) | CHP Plant | 11683746.5347 | 10541962.2624 | 38371.9551 | 274.7309
ON | 173 | Industrial | Smelting & Refining | CHP Plant | Natural Gas | CHP (Thermal) | CHP Plant | 1516890.7563 | 1368653.887 | 38371.9551 | 35.6681
PE | 173 | Industrial | Agriculture | CHP Plant | Natural Gas | CHP (Thermal) | CHP Plant | 0 | 0 | 38371.9551 | 0
PE | 173 | Industrial | Cement | CHP Plant | Natural Gas | CHP (Thermal) | CHP Plant | 0 | 0 | 38371.9551 | 0
PE | 173 | Industrial | Chemicals | CHP Plant | Natural Gas | CHP (Thermal) | CHP Plant | 9174.3621 | 5415.785 | 38371.9551 | 0.14114
PE | 173 | Industrial | Iron & Steel | CHP Plant | Natural Gas | CHP (Thermal) | CHP Plant | 0 | 0 | 38371.9551 | 0
PE | 173 | Industrial | Mining | CHP Plant | Natural Gas | CHP (Thermal) | CHP Plant | 0 | 0 | 38371.9551 | 0
PE | 173 | Industrial | Oil & Gas | CHP Plant | Natural Gas | CHP (Thermal) | CHP Plant | 0 | 0 | 38371.9551 | 0
PE | 173 | Industrial | Other Manufacturing | CHP Plant | Natural Gas | CHP (Thermal) | CHP Plant | 130930.5564 | 77290.5766 | 38371.9551 | 2.0142
PE | 173 | Industrial | Petroleum Refining | CHP Plant | Natural Gas | CHP (Thermal) | CHP Plant | 0 | 0 | 38371.9551 | 0
PE | 173 | Industrial | Pulp & Paper | CHP Plant | Natural Gas | CHP (Thermal) | CHP Plant | 11486.0633 | 6780.4223 | 38371.9551 | 0.1767
PE | 173 | Industrial | Smelting & Refining | CHP Plant | Natural Gas | CHP (Thermal) | CHP Plant | 0 | 0 | 38371.9551 | 0
QC | 173 | Industrial | Agriculture | CHP Plant | Natural Gas | CHP (Thermal) | CHP Plant | 59250 | 53802.7605 | 38371.9551 | 1.4021
QC | 173 | Industrial | Cement | CHP Plant | Natural Gas | CHP (Thermal) | CHP Plant | 7279.5031 | 6610.2508 | 38371.9551 | 0.17227
QC | 173 | Industrial | Chemicals | CHP Plant | Natural Gas | CHP (Thermal) | CHP Plant | 4144031.8966 | 3763043.9752 | 38371.9551 | 98.0676
QC | 173 | Industrial | Iron & Steel | CHP Plant | Natural Gas | CHP (Thermal) | CHP Plant | 1435411.33 | 1303444.5903 | 38371.9551 | 33.9687
QC | 173 | Industrial | Mining | CHP Plant | Natural Gas | CHP (Thermal) | CHP Plant | 196500 | 178434.4714 | 38371.9551 | 4.6501
QC | 173 | Industrial | Oil & Gas | CHP Plant | Natural Gas | CHP (Thermal) | CHP Plant | 0 | 0 | 38371.9551 | 0
QC | 173 | Industrial | Other Manufacturing | CHP Plant | Natural Gas | CHP (Thermal) | CHP Plant | 8853910 | 8039912.2193 | 38371.9551 | 209.5257
QC | 173 | Industrial | Petroleum Refining | CHP Plant | Natural Gas | CHP (Thermal) | CHP Plant | 2341386.1789 | 2126127.2533 | 38371.9551 | 55.4084
QC | 173 | Industrial | Pulp & Paper | CHP Plant | Natural Gas | CHP (Thermal) | CHP Plant | 16119231.6832 | 14637285.4224 | 38371.9551 | 381.4579
QC | 173 | Industrial | Smelting & Refining | CHP Plant | Natural Gas | CHP (Thermal) | CHP Plant | 3137142.8571 | 2848724.8222 | 38371.9551 | 74.2398
SK | 173 | Industrial | Agriculture | CHP Plant | Natural Gas | CHP (Thermal) | CHP Plant | 165200 | 153649.2088 | 38371.9551 | 4.0042
SK | 173 | Industrial | Cement | CHP Plant | Natural Gas | CHP (Thermal) | CHP Plant | 0 | 0 | 38371.9551 | 0
SK | 173 | Industrial | Chemicals | CHP Plant | Natural Gas | CHP (Thermal) | CHP Plant | 1324504.3103 | 1231894.9111 | 38371.9551 | 32.104
SK | 173 | Industrial | Iron & Steel | CHP Plant | Natural Gas | CHP (Thermal) | CHP Plant | 189302.9557 | 176066.8847 | 38371.9551 | 4.5884
SK | 173 | Industrial | Mining | CHP Plant | Natural Gas | CHP (Thermal) | CHP Plant | 6937222.4879 | 6452171.5883 | 38371.9551 | 168.1481
SK | 173 | Industrial | Oil & Gas | CHP Plant | Natural Gas | CHP (Thermal) | CHP Plant | 10887374.7337 | 10126129.0164 | 38371.9551 | 263.894
SK | 173 | Industrial | Other Manufacturing | CHP Plant | Natural Gas | CHP (Thermal) | CHP Plant | 1818440 | 1691294.5957 | 38371.9551 | 44.0763
SK | 173 | Industrial | Petroleum Refining | CHP Plant | Natural Gas | CHP (Thermal) | CHP Plant | 2278534.5528 | 2119219.3173 | 38371.9551 | 55.2283
SK | 173 | Industrial | Pulp & Paper | CHP Plant | Natural Gas | CHP (Thermal) | CHP Plant | 821049.505 | 763641.6877 | 38371.9551 | 19.901
SK | 173 | Industrial | Smelting & Refining | CHP Plant | Natural Gas | CHP (Thermal) | CHP Plant | 0 | 0 | 38371.9551 | 0
YT | 173 | Industrial | Agriculture | CHP Plant | Natural Gas | CHP (Thermal) | CHP Plant | 491.081 | 476.2969 | 38371.9551 | 0.012413
YT | 173 | Industrial | Cement | CHP Plant | Natural Gas | CHP (Thermal) | CHP Plant | 0 | 0 | 38371.9551 | 0
YT | 173 | Industrial | Chemicals | CHP Plant | Natural Gas | CHP (Thermal) | CHP Plant | 0 | 0 | 38371.9551 | 0
YT | 173 | Industrial | Iron & Steel | CHP Plant | Natural Gas | CHP (Thermal) | CHP Plant | 0 | 0 | 38371.9551 | 0
YT | 173 | Industrial | Mining | CHP Plant | Natural Gas | CHP (Thermal) | CHP Plant | 11007.5962 | 10676.2084 | 38371.9551 | 0.27823
YT | 173 | Industrial | Oil & Gas | CHP Plant | Natural Gas | CHP (Thermal) | CHP Plant | 0 | 0 | 38371.9551 | 0
YT | 173 | Industrial | Other Manufacturing | CHP Plant | Natural Gas | CHP (Thermal) | CHP Plant | 61837.1267 | 59975.4972 | 38371.9551 | 1.563
YT | 173 | Industrial | Petroleum Refining | CHP Plant | Natural Gas | CHP (Thermal) | CHP Plant | 0 | 0 | 38371.9551 | 0
YT | 173 | Industrial | Pulp & Paper | CHP Plant | Natural Gas | CHP (Thermal) | CHP Plant | 0 | 0 | 38371.9551 | 0
YT | 173 | Industrial | Smelting & Refining | CHP Plant | Natural Gas | CHP (Thermal) | CHP Plant | 0 | 0 | 38371.9551 | 0
AB | 174 | Industrial | Construction | CHP Plant | Propane/LPG | CHP (Thermal) | CHP Plant | 0 | 0 | 38371.9551 | 0
AB | 174 | Industrial | Mining | CHP Plant | Propane/LPG | CHP (Thermal) | CHP Plant | 25789.7755 | 26146.9751 | 38371.9551 | 0.68141
AB | 174 | Industrial | Oil & Gas | CHP Plant | Propane/LPG | CHP (Thermal) | CHP Plant | 15821860.2245 | 16040999.8717 | 38371.9551 | 418.0397
AB | 174 | Industrial | Other Manufacturing | CHP Plant | Propane/LPG | CHP (Thermal) | CHP Plant | 6579.1963 | 6670.321 | 38371.9551 | 0.17383
AB | 174 | Industrial | Petroleum Refining | CHP Plant | Propane/LPG | CHP (Thermal) | CHP Plant | 31750 | 32189.7513 | 38371.9551 | 0.83889
BC | 174 | Industrial | Construction | CHP Plant | Propane/LPG | CHP (Thermal) | CHP Plant | 0 | 0 | 38371.9551 | 0
BC | 174 | Industrial | Mining | CHP Plant | Propane/LPG | CHP (Thermal) | CHP Plant | 40707.7718 | 42987.2058 | 38371.9551 | 1.1203
BC | 174 | Industrial | Oil & Gas | CHP Plant | Propane/LPG | CHP (Thermal) | CHP Plant | 602232.6227 | 635954.6735 | 38371.9551 | 16.5734
BC | 174 | Industrial | Other Manufacturing | CHP Plant | Propane/LPG | CHP (Thermal) | CHP Plant | 22531.3719 | 23793.0174 | 38371.9551 | 0.62006
BC | 174 | Industrial | Petroleum Refining | CHP Plant | Propane/LPG | CHP (Thermal) | CHP Plant | 0 | 0 | 38371.9551 | 0
IPOG | 174 | Industrial | Construction | CHP Plant | Propane/LPG | CHP (Thermal) | CHP Plant | 0 | 0 | 38371.9551 | 0
IPOG | 174 | Industrial | Mining | CHP Plant | Propane/LPG | CHP (Thermal) | CHP Plant | 0 | 0 | 38371.9551 | 0
IPOG | 174 | Industrial | Oil & Gas | CHP Plant | Propane/LPG | CHP (Thermal) | CHP Plant | 0 | 0 | 38371.9551 | 0
IPOG | 174 | Industrial | Other Manufacturing | CHP Plant | Propane/LPG | CHP (Thermal) | CHP Plant | 0 | 0 | 38371.9551 | 0
IPOG | 174 | Industrial | Petroleum Refining | CHP Plant | Propane/LPG | CHP (Thermal) | CHP Plant | 0 | 0 | 38371.9551 | 0
MB | 174 | Industrial | Construction | CHP Plant | Propane/LPG | CHP (Thermal) | CHP Plant | 0 | 0 | 38371.9551 | 0
MB | 174 | Industrial | Mining | CHP Plant | Propane/LPG | CHP (Thermal) | CHP Plant | 643650 | 579297.4672 | 38371.9551 | 15.0969
MB | 174 | Industrial | Oil & Gas | CHP Plant | Propane/LPG | CHP (Thermal) | CHP Plant | 0 | 0 | 38371.9551 | 0
MB | 174 | Industrial | Other Manufacturing | CHP Plant | Propane/LPG | CHP (Thermal) | CHP Plant | 1200.2588 | 1080.2561 | 38371.9551 | 0.028152
MB | 174 | Industrial | Petroleum Refining | CHP Plant | Propane/LPG | CHP (Thermal) | CHP Plant | 0 | 0 | 38371.9551 | 0
NB | 174 | Industrial | Construction | CHP Plant | Propane/LPG | CHP (Thermal) | CHP Plant | 0 | 0 | 38371.9551 | 0
NB | 174 | Industrial | Mining | CHP Plant | Propane/LPG | CHP (Thermal) | CHP Plant | 1849.4458 | 1320.2945 | 38371.9551 | 0.034408
NB | 174 | Industrial | Oil & Gas | CHP Plant | Propane/LPG | CHP (Thermal) | CHP Plant | 1253.6215 | 894.9435 | 38371.9551 | 0.023323
NB | 174 | Industrial | Other Manufacturing | CHP Plant | Propane/LPG | CHP (Thermal) | CHP Plant | 23194.7899 | 16558.449 | 38371.9551 | 0.43152
NB | 174 | Industrial | Petroleum Refining | CHP Plant | Propane/LPG | CHP (Thermal) | CHP Plant | 25149.8925 | 17954.1705 | 38371.9551 | 0.4679
NL | 174 | Industrial | Construction | CHP Plant | Propane/LPG | CHP (Thermal) | CHP Plant | 0 | 0 | 38371.9551 | 0
NL | 174 | Industrial | Mining | CHP Plant | Propane/LPG | CHP (Thermal) | CHP Plant | 17413.4191 | 13302.3255 | 38371.9551 | 0.34667
NL | 174 | Industrial | Oil & Gas | CHP Plant | Propane/LPG | CHP (Thermal) | CHP Plant | 49193.5303 | 37579.5441 | 38371.9551 | 0.97935
NL | 174 | Industrial | Other Manufacturing | CHP Plant | Propane/LPG | CHP (Thermal) | CHP Plant | 1742.7898 | 1331.3386 | 38371.9551 | 0.034696
NL | 174 | Industrial | Petroleum Refining | CHP Plant | Propane/LPG | CHP (Thermal) | CHP Plant | 9734.0382 | 7435.9518 | 38371.9551 | 0.19379
NS | 174 | Industrial | Construction | CHP Plant | Propane/LPG | CHP (Thermal) | CHP Plant | 0 | 0 | 38371.9551 | 0
NS | 174 | Industrial | Mining | CHP Plant | Propane/LPG | CHP (Thermal) | CHP Plant | 91.4013 | 86.7659 | 38371.9551 | 0.0022612
NS | 174 | Industrial | Oil & Gas | CHP Plant | Propane/LPG | CHP (Thermal) | CHP Plant | 6148.582 | 5836.7557 | 38371.9551 | 0.15211
NS | 174 | Industrial | Other Manufacturing | CHP Plant | Propane/LPG | CHP (Thermal) | CHP Plant | 17113.7721 | 16245.8443 | 38371.9551 | 0.42338
NS | 174 | Industrial | Petroleum Refining | CHP Plant | Propane/LPG | CHP (Thermal) | CHP Plant | 8303.5692 | 7882.4524 | 38371.9551 | 0.20542
NT | 174 | Industrial | Construction | CHP Plant | Propane/LPG | CHP (Thermal) | CHP Plant | 0 | 0 | 38371.9551 | 0
NT | 174 | Industrial | Mining | CHP Plant | Propane/LPG | CHP (Thermal) | CHP Plant | 17181.195 | 29566.9816 | 38371.9551 | 0.77054
NT | 174 | Industrial | Oil & Gas | CHP Plant | Propane/LPG | CHP (Thermal) | CHP Plant | 602.4144 | 1036.6901 | 38371.9551 | 0.027017
NT | 174 | Industrial | Other Manufacturing | CHP Plant | Propane/LPG | CHP (Thermal) | CHP Plant | 0 | 0 | 38371.9551 | 0
NT | 174 | Industrial | Petroleum Refining | CHP Plant | Propane/LPG | CHP (Thermal) | CHP Plant | 0 | 0 | 38371.9551 | 0
NU | 174 | Industrial | Construction | CHP Plant | Propane/LPG | CHP (Thermal) | CHP Plant | 0 | 0 | 38371.9551 | 0
NU | 174 | Industrial | Mining | CHP Plant | Propane/LPG | CHP (Thermal) | CHP Plant | 0 | 0 | 38371.9551 | 0
NU | 174 | Industrial | Oil & Gas | CHP Plant | Propane/LPG | CHP (Thermal) | CHP Plant | 0 | 0 | 38371.9551 | 0
NU | 174 | Industrial | Other Manufacturing | CHP Plant | Propane/LPG | CHP (Thermal) | CHP Plant | 0 | 0 | 38371.9551 | 0
NU | 174 | Industrial | Petroleum Refining | CHP Plant | Propane/LPG | CHP (Thermal) | CHP Plant | 0 | 0 | 38371.9551 | 0
ON | 174 | Industrial | Construction | CHP Plant | Propane/LPG | CHP (Thermal) | CHP Plant | 0 | 0 | 38371.9551 | 0
ON | 174 | Industrial | Mining | CHP Plant | Propane/LPG | CHP (Thermal) | CHP Plant | 1527153.2633 | 1568141.5582 | 38371.9551 | 40.8669
ON | 174 | Industrial | Oil & Gas | CHP Plant | Propane/LPG | CHP (Thermal) | CHP Plant | 49140.9924 | 50459.9206 | 38371.9551 | 1.315
ON | 174 | Industrial | Other Manufacturing | CHP Plant | Propane/LPG | CHP (Thermal) | CHP Plant | 65036.2441 | 66781.7956 | 38371.9551 | 1.7404
ON | 174 | Industrial | Petroleum Refining | CHP Plant | Propane/LPG | CHP (Thermal) | CHP Plant | 62062.5 | 63728.2372 | 38371.9551 | 1.6608
PE | 174 | Industrial | Construction | CHP Plant | Propane/LPG | CHP (Thermal) | CHP Plant | 0 | 0 | 38371.9551 | 0
PE | 174 | Industrial | Mining | CHP Plant | Propane/LPG | CHP (Thermal) | CHP Plant | 0 | 0 | 38371.9551 | 0
PE | 174 | Industrial | Oil & Gas | CHP Plant | Propane/LPG | CHP (Thermal) | CHP Plant | 0 | 0 | 38371.9551 | 0
PE | 174 | Industrial | Other Manufacturing | CHP Plant | Propane/LPG | CHP (Thermal) | CHP Plant | 4314.2002 | 4196.7203 | 38371.9551 | 0.10937
PE | 174 | Industrial | Petroleum Refining | CHP Plant | Propane/LPG | CHP (Thermal) | CHP Plant | 0 | 0 | 38371.9551 | 0
QC | 174 | Industrial | Construction | CHP Plant | Propane/LPG | CHP (Thermal) | CHP Plant | 0 | 0 | 38371.9551 | 0
QC | 174 | Industrial | Mining | CHP Plant | Propane/LPG | CHP (Thermal) | CHP Plant | 0 | 0 | 38371.9551 | 0
QC | 174 | Industrial | Oil & Gas | CHP Plant | Propane/LPG | CHP (Thermal) | CHP Plant | 0 | 0 | 38371.9551 | 0
QC | 174 | Industrial | Other Manufacturing | CHP Plant | Propane/LPG | CHP (Thermal) | CHP Plant | 73526.9635 | 70818.6035 | 38371.9551 | 1.8456
QC | 174 | Industrial | Petroleum Refining | CHP Plant | Propane/LPG | CHP (Thermal) | CHP Plant | 23500 | 22634.3793 | 38371.9551 | 0.58987
SK | 174 | Industrial | Construction | CHP Plant | Propane/LPG | CHP (Thermal) | CHP Plant | 0 | 0 | 38371.9551 | 0
SK | 174 | Industrial | Mining | CHP Plant | Propane/LPG | CHP (Thermal) | CHP Plant | 495133.0504 | 446563.9932 | 38371.9551 | 11.6378
SK | 174 | Industrial | Oil & Gas | CHP Plant | Propane/LPG | CHP (Thermal) | CHP Plant | 788666.8284 | 711304.1796 | 38371.9551 | 18.5371
SK | 174 | Industrial | Other Manufacturing | CHP Plant | Propane/LPG | CHP (Thermal) | CHP Plant | 1111.3507 | 1002.3351 | 38371.9551 | 0.026122
SK | 174 | Industrial | Petroleum Refining | CHP Plant | Propane/LPG | CHP (Thermal) | CHP Plant | 57875 | 52197.871 | 38371.9551 | 1.3603
YT | 174 | Industrial | Construction | CHP Plant | Propane/LPG | CHP (Thermal) | CHP Plant | 0 | 0 | 38371.9551 | 0
YT | 174 | Industrial | Mining | CHP Plant | Propane/LPG | CHP (Thermal) | CHP Plant | 324.1852 | 652.0995 | 38371.9551 | 0.016994
YT | 174 | Industrial | Oil & Gas | CHP Plant | Propane/LPG | CHP (Thermal) | CHP Plant | 0 | 0 | 38371.9551 | 0
YT | 174 | Industrial | Other Manufacturing | CHP Plant | Propane/LPG | CHP (Thermal) | CHP Plant | 317.9989 | 639.6556 | 38371.9551 | 0.01667
YT | 174 | Industrial | Petroleum Refining | CHP Plant | Propane/LPG | CHP (Thermal) | CHP Plant | 0 | 0 | 38371.9551 | 0
AB | 175 | Industrial | Agriculture | CHP Plant | Heavy Fuel Oil | CHP (Thermal) | CHP Plant | 0 | 0 | 42688.8 | 0
AB | 175 | Industrial | Forestry | CHP Plant | Heavy Fuel Oil | CHP (Thermal) | CHP Plant | 0 | 0 | 42688.8 | 0
AB | 175 | Industrial | Mining | CHP Plant | Heavy Fuel Oil | CHP (Thermal) | CHP Plant | 0 | 0 | 42688.8 | 0
AB | 175 | Industrial | Oil & Gas | CHP Plant | Heavy Fuel Oil | CHP (Thermal) | CHP Plant | 42805.2271 | 43398.0981 | 42688.8 | 1.0166
AB | 175 | Industrial | Other Manufacturing | CHP Plant | Heavy Fuel Oil | CHP (Thermal) | CHP Plant | 0 | 0 | 42688.8 | 0
AB | 175 | Industrial | Pulp & Paper | CHP Plant | Heavy Fuel Oil | CHP (Thermal) | CHP Plant | 0 | 0 | 42688.8 | 0
BC | 175 | Industrial | Agriculture | CHP Plant | Heavy Fuel Oil | CHP (Thermal) | CHP Plant | 0 | 0 | 42688.8 | 0
BC | 175 | Industrial | Forestry | CHP Plant | Heavy Fuel Oil | CHP (Thermal) | CHP Plant | 0 | 0 | 42688.8 | 0
BC | 175 | Industrial | Mining | CHP Plant | Heavy Fuel Oil | CHP (Thermal) | CHP Plant | 0 | 0 | 42688.8 | 0
BC | 175 | Industrial | Oil & Gas | CHP Plant | Heavy Fuel Oil | CHP (Thermal) | CHP Plant | 0 | 0 | 42688.8 | 0
BC | 175 | Industrial | Other Manufacturing | CHP Plant | Heavy Fuel Oil | CHP (Thermal) | CHP Plant | 3286.9427 | 3470.9953 | 42688.8 | 0.081309
BC | 175 | Industrial | Pulp & Paper | CHP Plant | Heavy Fuel Oil | CHP (Thermal) | CHP Plant | 110000 | 116159.4564 | 42688.8 | 2.7211
IPOG | 175 | Industrial | Agriculture | CHP Plant | Heavy Fuel Oil | CHP (Thermal) | CHP Plant | 0 | 0 | 42688.8 | 0
IPOG | 175 | Industrial | Forestry | CHP Plant | Heavy Fuel Oil | CHP (Thermal) | CHP Plant | 0 | 0 | 42688.8 | 0
IPOG | 175 | Industrial | Mining | CHP Plant | Heavy Fuel Oil | CHP (Thermal) | CHP Plant | 0 | 0 | 42688.8 | 0
IPOG | 175 | Industrial | Oil & Gas | CHP Plant | Heavy Fuel Oil | CHP (Thermal) | CHP Plant | 0 | 0 | 42688.8 | 0
IPOG | 175 | Industrial | Other Manufacturing | CHP Plant | Heavy Fuel Oil | CHP (Thermal) | CHP Plant | 0 | 0 | 42688.8 | 0
IPOG | 175 | Industrial | Pulp & Paper | CHP Plant | Heavy Fuel Oil | CHP (Thermal) | CHP Plant | 0 | 0 | 42688.8 | 0
MB | 175 | Industrial | Agriculture | CHP Plant | Heavy Fuel Oil | CHP (Thermal) | CHP Plant | 0 | 0 | 42688.8 | 0
MB | 175 | Industrial | Forestry | CHP Plant | Heavy Fuel Oil | CHP (Thermal) | CHP Plant | 0 | 0 | 42688.8 | 0
MB | 175 | Industrial | Mining | CHP Plant | Heavy Fuel Oil | CHP (Thermal) | CHP Plant | 0 | 0 | 42688.8 | 0
MB | 175 | Industrial | Oil & Gas | CHP Plant | Heavy Fuel Oil | CHP (Thermal) | CHP Plant | 0 | 0 | 42688.8 | 0
MB | 175 | Industrial | Other Manufacturing | CHP Plant | Heavy Fuel Oil | CHP (Thermal) | CHP Plant | 166.6667 | 150.0032 | 42688.8 | 0.0035139
MB | 175 | Industrial | Pulp & Paper | CHP Plant | Heavy Fuel Oil | CHP (Thermal) | CHP Plant | 24117.6471 | 21706.3495 | 42688.8 | 0.50848
NB | 175 | Industrial | Agriculture | CHP Plant | Heavy Fuel Oil | CHP (Thermal) | CHP Plant | 0 | 0 | 42688.8 | 0
NB | 175 | Industrial | Forestry | CHP Plant | Heavy Fuel Oil | CHP (Thermal) | CHP Plant | 0 | 0 | 42688.8 | 0
NB | 175 | Industrial | Mining | CHP Plant | Heavy Fuel Oil | CHP (Thermal) | CHP Plant | 0 | 0 | 42688.8 | 0
NB | 175 | Industrial | Oil & Gas | CHP Plant | Heavy Fuel Oil | CHP (Thermal) | CHP Plant | 12447.01 | 8885.7533 | 42688.8 | 0.20815
NB | 175 | Industrial | Other Manufacturing | CHP Plant | Heavy Fuel Oil | CHP (Thermal) | CHP Plant | 26805.5508 | 19136.1227 | 42688.8 | 0.44827
NB | 175 | Industrial | Pulp & Paper | CHP Plant | Heavy Fuel Oil | CHP (Thermal) | CHP Plant | 886681.692 | 632990.1516 | 42688.8 | 14.828
NL | 175 | Industrial | Agriculture | CHP Plant | Heavy Fuel Oil | CHP (Thermal) | CHP Plant | 0 | 0 | 42688.8 | 0
NL | 175 | Industrial | Forestry | CHP Plant | Heavy Fuel Oil | CHP (Thermal) | CHP Plant | 0 | 0 | 42688.8 | 0
NL | 175 | Industrial | Mining | CHP Plant | Heavy Fuel Oil | CHP (Thermal) | CHP Plant | 0 | 0 | 42688.8 | 0
NL | 175 | Industrial | Oil & Gas | CHP Plant | Heavy Fuel Oil | CHP (Thermal) | CHP Plant | 488434.8142 | 373121.3749 | 42688.8 | 8.7405
NL | 175 | Industrial | Other Manufacturing | CHP Plant | Heavy Fuel Oil | CHP (Thermal) | CHP Plant | 2014.092 | 1538.5897 | 42688.8 | 0.036042
NL | 175 | Industrial | Pulp & Paper | CHP Plant | Heavy Fuel Oil | CHP (Thermal) | CHP Plant | 183657.065 | 140297.8957 | 42688.8 | 3.2865
NS | 175 | Industrial | Agriculture | CHP Plant | Heavy Fuel Oil | CHP (Thermal) | CHP Plant | 0 | 0 | 42688.8 | 0
NS | 175 | Industrial | Forestry | CHP Plant | Heavy Fuel Oil | CHP (Thermal) | CHP Plant | 0 | 0 | 42688.8 | 0
NS | 175 | Industrial | Mining | CHP Plant | Heavy Fuel Oil | CHP (Thermal) | CHP Plant | 0 | 0 | 42688.8 | 0
NS | 175 | Industrial | Oil & Gas | CHP Plant | Heavy Fuel Oil | CHP (Thermal) | CHP Plant | 61048.3026 | 57952.2279 | 42688.8 | 1.3576
NS | 175 | Industrial | Other Manufacturing | CHP Plant | Heavy Fuel Oil | CHP (Thermal) | CHP Plant | 19777.8936 | 18774.8544 | 42688.8 | 0.43981
NS | 175 | Industrial | Pulp & Paper | CHP Plant | Heavy Fuel Oil | CHP (Thermal) | CHP Plant | 191370.4203 | 181665.0379 | 42688.8 | 4.2556
NT | 175 | Industrial | Agriculture | CHP Plant | Heavy Fuel Oil | CHP (Thermal) | CHP Plant | 0 | 0 | 42688.8 | 0
NT | 175 | Industrial | Forestry | CHP Plant | Heavy Fuel Oil | CHP (Thermal) | CHP Plant | 0 | 0 | 42688.8 | 0
NT | 175 | Industrial | Mining | CHP Plant | Heavy Fuel Oil | CHP (Thermal) | CHP Plant | 0 | 0 | 42688.8 | 0
NT | 175 | Industrial | Oil & Gas | CHP Plant | Heavy Fuel Oil | CHP (Thermal) | CHP Plant | 0 | 0 | 42688.8 | 0
NT | 175 | Industrial | Other Manufacturing | CHP Plant | Heavy Fuel Oil | CHP (Thermal) | CHP Plant | 0 | 0 | 42688.8 | 0
NT | 175 | Industrial | Pulp & Paper | CHP Plant | Heavy Fuel Oil | CHP (Thermal) | CHP Plant | 0 | 0 | 42688.8 | 0
NU | 175 | Industrial | Agriculture | CHP Plant | Heavy Fuel Oil | CHP (Thermal) | CHP Plant | 0 | 0 | 42688.8 | 0
NU | 175 | Industrial | Forestry | CHP Plant | Heavy Fuel Oil | CHP (Thermal) | CHP Plant | 0 | 0 | 42688.8 | 0
NU | 175 | Industrial | Mining | CHP Plant | Heavy Fuel Oil | CHP (Thermal) | CHP Plant | 0 | 0 | 42688.8 | 0
NU | 175 | Industrial | Oil & Gas | CHP Plant | Heavy Fuel Oil | CHP (Thermal) | CHP Plant | 0 | 0 | 42688.8 | 0
NU | 175 | Industrial | Other Manufacturing | CHP Plant | Heavy Fuel Oil | CHP (Thermal) | CHP Plant | 0 | 0 | 42688.8 | 0
NU | 175 | Industrial | Pulp & Paper | CHP Plant | Heavy Fuel Oil | CHP (Thermal) | CHP Plant | 0 | 0 | 42688.8 | 0
ON | 175 | Industrial | Agriculture | CHP Plant | Heavy Fuel Oil | CHP (Thermal) | CHP Plant | 0 | 0 | 42688.8 | 0
ON | 175 | Industrial | Forestry | CHP Plant | Heavy Fuel Oil | CHP (Thermal) | CHP Plant | 0 | 0 | 42688.8 | 0
ON | 175 | Industrial | Mining | CHP Plant | Heavy Fuel Oil | CHP (Thermal) | CHP Plant | 0 | 0 | 42688.8 | 0
ON | 175 | Industrial | Oil & Gas | CHP Plant | Heavy Fuel Oil | CHP (Thermal) | CHP Plant | 0 | 0 | 42688.8 | 0
ON | 175 | Industrial | Other Manufacturing | CHP Plant | Heavy Fuel Oil | CHP (Thermal) | CHP Plant | 37833.3333 | 38848.7676 | 42688.8 | 0.91005
ON | 175 | Industrial | Pulp & Paper | CHP Plant | Heavy Fuel Oil | CHP (Thermal) | CHP Plant | 787647.0588 | 808787.2487 | 42688.8 | 18.9461
PE | 175 | Industrial | Agriculture | CHP Plant | Heavy Fuel Oil | CHP (Thermal) | CHP Plant | 0 | 0 | 42688.8 | 0
PE | 175 | Industrial | Forestry | CHP Plant | Heavy Fuel Oil | CHP (Thermal) | CHP Plant | 0 | 0 | 42688.8 | 0
PE | 175 | Industrial | Mining | CHP Plant | Heavy Fuel Oil | CHP (Thermal) | CHP Plant | 0 | 0 | 42688.8 | 0
PE | 175 | Industrial | Oil & Gas | CHP Plant | Heavy Fuel Oil | CHP (Thermal) | CHP Plant | 0 | 0 | 42688.8 | 0
PE | 175 | Industrial | Other Manufacturing | CHP Plant | Heavy Fuel Oil | CHP (Thermal) | CHP Plant | 4985.797 | 4850.0288 | 42688.8 | 0.11361
PE | 175 | Industrial | Pulp & Paper | CHP Plant | Heavy Fuel Oil | CHP (Thermal) | CHP Plant | 4173.1756 | 4059.5359 | 42688.8 | 0.095096
QC | 175 | Industrial | Agriculture | CHP Plant | Heavy Fuel Oil | CHP (Thermal) | CHP Plant | 0 | 0 | 42688.8 | 0
QC | 175 | Industrial | Forestry | CHP Plant | Heavy Fuel Oil | CHP (Thermal) | CHP Plant | 0 | 0 | 42688.8 | 0
QC | 175 | Industrial | Mining | CHP Plant | Heavy Fuel Oil | CHP (Thermal) | CHP Plant | 0 | 0 | 42688.8 | 0
QC | 175 | Industrial | Oil & Gas | CHP Plant | Heavy Fuel Oil | CHP (Thermal) | CHP Plant | 0 | 0 | 42688.8 | 0
QC | 175 | Industrial | Other Manufacturing | CHP Plant | Heavy Fuel Oil | CHP (Thermal) | CHP Plant | 15750 | 15169.85 | 42688.8 | 0.35536
QC | 175 | Industrial | Pulp & Paper | CHP Plant | Heavy Fuel Oil | CHP (Thermal) | CHP Plant | 1036470.5882 | 998292.2734 | 42688.8 | 23.3853
SK | 175 | Industrial | Agriculture | CHP Plant | Heavy Fuel Oil | CHP (Thermal) | CHP Plant | 0 | 0 | 42688.8 | 0
SK | 175 | Industrial | Forestry | CHP Plant | Heavy Fuel Oil | CHP (Thermal) | CHP Plant | 0 | 0 | 42688.8 | 0
SK | 175 | Industrial | Mining | CHP Plant | Heavy Fuel Oil | CHP (Thermal) | CHP Plant | 0 | 0 | 42688.8 | 0
SK | 175 | Industrial | Oil & Gas | CHP Plant | Heavy Fuel Oil | CHP (Thermal) | CHP Plant | 0 | 0 | 42688.8 | 0
SK | 175 | Industrial | Other Manufacturing | CHP Plant | Heavy Fuel Oil | CHP (Thermal) | CHP Plant | 0 | 0 | 42688.8 | 0
SK | 175 | Industrial | Pulp & Paper | CHP Plant | Heavy Fuel Oil | CHP (Thermal) | CHP Plant | 0 | 0 | 42688.8 | 0
YT | 175 | Industrial | Agriculture | CHP Plant | Heavy Fuel Oil | CHP (Thermal) | CHP Plant | 0 | 0 | 42688.8 | 0
YT | 175 | Industrial | Forestry | CHP Plant | Heavy Fuel Oil | CHP (Thermal) | CHP Plant | 0 | 0 | 42688.8 | 0
YT | 175 | Industrial | Mining | CHP Plant | Heavy Fuel Oil | CHP (Thermal) | CHP Plant | 0 | 0 | 42688.8 | 0
YT | 175 | Industrial | Oil & Gas | CHP Plant | Heavy Fuel Oil | CHP (Thermal) | CHP Plant | 0 | 0 | 42688.8 | 0
YT | 175 | Industrial | Other Manufacturing | CHP Plant | Heavy Fuel Oil | CHP (Thermal) | CHP Plant | 46.3906 | 93.3148 | 42688.8 | 0.0021859
YT | 175 | Industrial | Pulp & Paper | CHP Plant | Heavy Fuel Oil | CHP (Thermal) | CHP Plant | 0 | 0 | 42688.8 | 0
AB | 176 | Industrial | Chemicals | CHP Plant | Diesel | CHP (Thermal) | CHP Plant | 14772.7273 | 14977.336 | 38371.9551 | 0.39032
AB | 176 | Industrial | Forestry | CHP Plant | Diesel | CHP (Thermal) | CHP Plant | 0 | 0 | 38371.9551 | 0
AB | 176 | Industrial | Other Manufacturing | CHP Plant | Diesel | CHP (Thermal) | CHP Plant | 83309.6948 | 84463.5703 | 38371.9551 | 2.2012
AB | 176 | Industrial | Petroleum Refining | CHP Plant | Diesel | CHP (Thermal) | CHP Plant | 0 | 0 | 38371.9551 | 0
AB | 176 | Industrial | Pulp & Paper | CHP Plant | Diesel | CHP (Thermal) | CHP Plant | 42380.9524 | 42967.947 | 38371.9551 | 1.1198
BC | 176 | Industrial | Chemicals | CHP Plant | Diesel | CHP (Thermal) | CHP Plant | 35909.0909 | 37919.8225 | 38371.9551 | 0.98822
BC | 176 | Industrial | Forestry | CHP Plant | Diesel | CHP (Thermal) | CHP Plant | 0 | 0 | 38371.9551 | 0
BC | 176 | Industrial | Other Manufacturing | CHP Plant | Diesel | CHP (Thermal) | CHP Plant | 158855.0349 | 167750.1318 | 38371.9551 | 4.3717
BC | 176 | Industrial | Petroleum Refining | CHP Plant | Diesel | CHP (Thermal) | CHP Plant | 0 | 0 | 38371.9551 | 0
BC | 176 | Industrial | Pulp & Paper | CHP Plant | Diesel | CHP (Thermal) | CHP Plant | 255516.6667 | 269824.3373 | 38371.9551 | 7.0318
IPOG | 176 | Industrial | Chemicals | CHP Plant | Diesel | CHP (Thermal) | CHP Plant | 0 | 0 | 38371.9551 | 0
IPOG | 176 | Industrial | Forestry | CHP Plant | Diesel | CHP (Thermal) | CHP Plant | 0 | 0 | 38371.9551 | 0
IPOG | 176 | Industrial | Other Manufacturing | CHP Plant | Diesel | CHP (Thermal) | CHP Plant | 0 | 0 | 38371.9551 | 0
IPOG | 176 | Industrial | Petroleum Refining | CHP Plant | Diesel | CHP (Thermal) | CHP Plant | 0 | 0 | 38371.9551 | 0
IPOG | 176 | Industrial | Pulp & Paper | CHP Plant | Diesel | CHP (Thermal) | CHP Plant | 0 | 0 | 38371.9551 | 0
MB | 176 | Industrial | Chemicals | CHP Plant | Diesel | CHP (Thermal) | CHP Plant | 7727.2727 | 6954.6951 | 38371.9551 | 0.18124
MB | 176 | Industrial | Forestry | CHP Plant | Diesel | CHP (Thermal) | CHP Plant | 0 | 0 | 38371.9551 | 0
MB | 176 | Industrial | Other Manufacturing | CHP Plant | Diesel | CHP (Thermal) | CHP Plant | 6827.3092 | 6144.7106 | 38371.9551 | 0.16014
MB | 176 | Industrial | Petroleum Refining | CHP Plant | Diesel | CHP (Thermal) | CHP Plant | 0 | 0 | 38371.9551 | 0
MB | 176 | Industrial | Pulp & Paper | CHP Plant | Diesel | CHP (Thermal) | CHP Plant | 1904.7619 | 1714.3226 | 38371.9551 | 0.044676
NB | 176 | Industrial | Chemicals | CHP Plant | Diesel | CHP (Thermal) | CHP Plant | 6409.8609 | 4575.9136 | 38371.9551 | 0.11925
NB | 176 | Industrial | Forestry | CHP Plant | Diesel | CHP (Thermal) | CHP Plant | 0 | 0 | 38371.9551 | 0
NB | 176 | Industrial | Other Manufacturing | CHP Plant | Diesel | CHP (Thermal) | CHP Plant | 32622.2141 | 23288.5606 | 38371.9551 | 0.60692
NB | 176 | Industrial | Petroleum Refining | CHP Plant | Diesel | CHP (Thermal) | CHP Plant | 0 | 0 | 38371.9551 | 0
NB | 176 | Industrial | Pulp & Paper | CHP Plant | Diesel | CHP (Thermal) | CHP Plant | 32700.1349 | 23344.1871 | 38371.9551 | 0.60837
NL | 176 | Industrial | Chemicals | CHP Plant | Diesel | CHP (Thermal) | CHP Plant | 0 | 0 | 38371.9551 | 0
NL | 176 | Industrial | Forestry | CHP Plant | Diesel | CHP (Thermal) | CHP Plant | 0 | 0 | 38371.9551 | 0
NL | 176 | Industrial | Other Manufacturing | CHP Plant | Diesel | CHP (Thermal) | CHP Plant | 2451.1394 | 1872.4556 | 38371.9551 | 0.048798
NL | 176 | Industrial | Petroleum Refining | CHP Plant | Diesel | CHP (Thermal) | CHP Plant | 0 | 0 | 38371.9551 | 0
NL | 176 | Industrial | Pulp & Paper | CHP Plant | Diesel | CHP (Thermal) | CHP Plant | 6773.1305 | 5174.0779 | 38371.9551 | 0.13484
NS | 176 | Industrial | Chemicals | CHP Plant | Diesel | CHP (Thermal) | CHP Plant | 7880.0462 | 7480.4083 | 38371.9551 | 0.19494
NS | 176 | Industrial | Forestry | CHP Plant | Diesel | CHP (Thermal) | CHP Plant | 0 | 0 | 38371.9551 | 0
NS | 176 | Industrial | Other Manufacturing | CHP Plant | Diesel | CHP (Thermal) | CHP Plant | 24069.5923 | 22848.899 | 38371.9551 | 0.59546
NS | 176 | Industrial | Petroleum Refining | CHP Plant | Diesel | CHP (Thermal) | CHP Plant | 0 | 0 | 38371.9551 | 0
NS | 176 | Industrial | Pulp & Paper | CHP Plant | Diesel | CHP (Thermal) | CHP Plant | 7057.5931 | 6699.6661 | 38371.9551 | 0.1746
NT | 176 | Industrial | Chemicals | CHP Plant | Diesel | CHP (Thermal) | CHP Plant | 0 | 0 | 38371.9551 | 0
NT | 176 | Industrial | Forestry | CHP Plant | Diesel | CHP (Thermal) | CHP Plant | 0 | 0 | 38371.9551 | 0
NT | 176 | Industrial | Other Manufacturing | CHP Plant | Diesel | CHP (Thermal) | CHP Plant | 0 | 0 | 38371.9551 | 0
NT | 176 | Industrial | Petroleum Refining | CHP Plant | Diesel | CHP (Thermal) | CHP Plant | 0 | 0 | 38371.9551 | 0
NT | 176 | Industrial | Pulp & Paper | CHP Plant | Diesel | CHP (Thermal) | CHP Plant | 0 | 0 | 38371.9551 | 0
NU | 176 | Industrial | Chemicals | CHP Plant | Diesel | CHP (Thermal) | CHP Plant | 0 | 0 | 38371.9551 | 0
NU | 176 | Industrial | Forestry | CHP Plant | Diesel | CHP (Thermal) | CHP Plant | 0 | 0 | 38371.9551 | 0
NU | 176 | Industrial | Other Manufacturing | CHP Plant | Diesel | CHP (Thermal) | CHP Plant | 0 | 0 | 38371.9551 | 0
NU | 176 | Industrial | Petroleum Refining | CHP Plant | Diesel | CHP (Thermal) | CHP Plant | 0 | 0 | 38371.9551 | 0
NU | 176 | Industrial | Pulp & Paper | CHP Plant | Diesel | CHP (Thermal) | CHP Plant | 0 | 0 | 38371.9551 | 0
ON | 176 | Industrial | Chemicals | CHP Plant | Diesel | CHP (Thermal) | CHP Plant | 48952.5 | 50266.3691 | 38371.9551 | 1.31
ON | 176 | Industrial | Forestry | CHP Plant | Diesel | CHP (Thermal) | CHP Plant | 0 | 0 | 38371.9551 | 0
ON | 176 | Industrial | Other Manufacturing | CHP Plant | Diesel | CHP (Thermal) | CHP Plant | 121877.7108 | 125148.8688 | 38371.9551 | 3.2615
ON | 176 | Industrial | Petroleum Refining | CHP Plant | Diesel | CHP (Thermal) | CHP Plant | 0 | 0 | 38371.9551 | 0
ON | 176 | Industrial | Pulp & Paper | CHP Plant | Diesel | CHP (Thermal) | CHP Plant | 43982.381 | 45162.8537 | 38371.9551 | 1.177
PE | 176 | Industrial | Chemicals | CHP Plant | Diesel | CHP (Thermal) | CHP Plant | 23571.4565 | 22929.5824 | 38371.9551 | 0.59756
PE | 176 | Industrial | Forestry | CHP Plant | Diesel | CHP (Thermal) | CHP Plant | 0 | 0 | 38371.9551 | 0
PE | 176 | Industrial | Other Manufacturing | CHP Plant | Diesel | CHP (Thermal) | CHP Plant | 6067.6887 | 5902.4595 | 38371.9551 | 0.15382
PE | 176 | Industrial | Petroleum Refining | CHP Plant | Diesel | CHP (Thermal) | CHP Plant | 0 | 0 | 38371.9551 | 0
PE | 176 | Industrial | Pulp & Paper | CHP Plant | Diesel | CHP (Thermal) | CHP Plant | 153.9035 | 149.7125 | 38371.9551 | 0.0039016
QC | 176 | Industrial | Chemicals | CHP Plant | Diesel | CHP (Thermal) | CHP Plant | 17997.5 | 17334.5635 | 38371.9551 | 0.45175
QC | 176 | Industrial | Forestry | CHP Plant | Diesel | CHP (Thermal) | CHP Plant | 0 | 0 | 38371.9551 | 0
QC | 176 | Industrial | Other Manufacturing | CHP Plant | Diesel | CHP (Thermal) | CHP Plant | 178580.6988 | 172002.6924 | 38371.9551 | 4.4825
QC | 176 | Industrial | Petroleum Refining | CHP Plant | Diesel | CHP (Thermal) | CHP Plant | 0 | 0 | 38371.9551 | 0
QC | 176 | Industrial | Pulp & Paper | CHP Plant | Diesel | CHP (Thermal) | CHP Plant | 113491.9048 | 109311.4391 | 38371.9551 | 2.8487
SK | 176 | Industrial | Chemicals | CHP Plant | Diesel | CHP (Thermal) | CHP Plant | 7727.2727 | 6969.2818 | 38371.9551 | 0.18162
SK | 176 | Industrial | Forestry | CHP Plant | Diesel | CHP (Thermal) | CHP Plant | 0 | 0 | 38371.9551 | 0
SK | 176 | Industrial | Other Manufacturing | CHP Plant | Diesel | CHP (Thermal) | CHP Plant | 10104.4177 | 9113.2456 | 38371.9551 | 0.2375
SK | 176 | Industrial | Petroleum Refining | CHP Plant | Diesel | CHP (Thermal) | CHP Plant | 0 | 0 | 38371.9551 | 0
SK | 176 | Industrial | Pulp & Paper | CHP Plant | Diesel | CHP (Thermal) | CHP Plant | 0 | 0 | 38371.9551 | 0
YT | 176 | Industrial | Chemicals | CHP Plant | Diesel | CHP (Thermal) | CHP Plant | 0 | 0 | 38371.9551 | 0
YT | 176 | Industrial | Forestry | CHP Plant | Diesel | CHP (Thermal) | CHP Plant | 0 | 0 | 38371.9551 | 0
YT | 176 | Industrial | Other Manufacturing | CHP Plant | Diesel | CHP (Thermal) | CHP Plant | 2242.0173 | 4509.8236 | 38371.9551 | 0.11753
YT | 176 | Industrial | Petroleum Refining | CHP Plant | Diesel | CHP (Thermal) | CHP Plant | 0 | 0 | 38371.9551 | 0
YT | 176 | Industrial | Pulp & Paper | CHP Plant | Diesel | CHP (Thermal) | CHP Plant | 0 | 0 | 38371.9551 | 0
AB | 177 | Industrial | Cement | CHP Plant | Coal | CHP (Thermal) | CHP Plant | 0 | 0 | 38371.9551 | 0
AB | 177 | Industrial | Other Manufacturing | CHP Plant | Coal | CHP (Thermal) | CHP Plant | 7686.5672 | 5961.7765 | 38371.9551 | 0.15537
BC | 177 | Industrial | Cement | CHP Plant | Coal | CHP (Thermal) | CHP Plant | 0 | 0 | 38371.9551 | 0
BC | 177 | Industrial | Other Manufacturing | CHP Plant | Coal | CHP (Thermal) | CHP Plant | 0 | 0 | 38371.9551 | 0
IPOG | 177 | Industrial | Cement | CHP Plant | Coal | CHP (Thermal) | CHP Plant | 0 | 0 | 38371.9551 | 0
IPOG | 177 | Industrial | Other Manufacturing | CHP Plant | Coal | CHP (Thermal) | CHP Plant | 0 | 0 | 38371.9551 | 0
MB | 177 | Industrial | Cement | CHP Plant | Coal | CHP (Thermal) | CHP Plant | 0 | 0 | 38371.9551 | 0
MB | 177 | Industrial | Other Manufacturing | CHP Plant | Coal | CHP (Thermal) | CHP Plant | 97619.403 | 89602.614 | 38371.9551 | 2.3351
NB | 177 | Industrial | Cement | CHP Plant | Coal | CHP (Thermal) | CHP Plant | 0 | 0 | 38371.9551 | 0
NB | 177 | Industrial | Other Manufacturing | CHP Plant | Coal | CHP (Thermal) | CHP Plant | 0 | 0 | 38371.9551 | 0
NL | 177 | Industrial | Cement | CHP Plant | Coal | CHP (Thermal) | CHP Plant | 0 | 0 | 38371.9551 | 0
NL | 177 | Industrial | Other Manufacturing | CHP Plant | Coal | CHP (Thermal) | CHP Plant | 0 | 0 | 38371.9551 | 0
NS | 177 | Industrial | Cement | CHP Plant | Coal | CHP (Thermal) | CHP Plant | 0 | 0 | 38371.9551 | 0
NS | 177 | Industrial | Other Manufacturing | CHP Plant | Coal | CHP (Thermal) | CHP Plant | 0 | 0 | 38371.9551 | 0
NT | 177 | Industrial | Cement | CHP Plant | Coal | CHP (Thermal) | CHP Plant | 0 | 0 | 38371.9551 | 0
NT | 177 | Industrial | Other Manufacturing | CHP Plant | Coal | CHP (Thermal) | CHP Plant | 0 | 0 | 38371.9551 | 0
NU | 177 | Industrial | Cement | CHP Plant | Coal | CHP (Thermal) | CHP Plant | 0 | 0 | 38371.9551 | 0
NU | 177 | Industrial | Other Manufacturing | CHP Plant | Coal | CHP (Thermal) | CHP Plant | 0 | 0 | 38371.9551 | 0
ON | 177 | Industrial | Cement | CHP Plant | Coal | CHP (Thermal) | CHP Plant | 0 | 0 | 38371.9551 | 0
ON | 177 | Industrial | Other Manufacturing | CHP Plant | Coal | CHP (Thermal) | CHP Plant | 425323.3831 | 343017.1799 | 38371.9551 | 8.9393
PE | 177 | Industrial | Cement | CHP Plant | Coal | CHP (Thermal) | CHP Plant | 0 | 0 | 38371.9551 | 0
PE | 177 | Industrial | Other Manufacturing | CHP Plant | Coal | CHP (Thermal) | CHP Plant | 0 | 0 | 38371.9551 | 0
QC | 177 | Industrial | Cement | CHP Plant | Coal | CHP (Thermal) | CHP Plant | 0 | 0 | 38371.9551 | 0
QC | 177 | Industrial | Other Manufacturing | CHP Plant | Coal | CHP (Thermal) | CHP Plant | 471699.005 | 339025.7491 | 38371.9551 | 8.8352
SK | 177 | Industrial | Cement | CHP Plant | Coal | CHP (Thermal) | CHP Plant | 0 | 0 | 38371.9551 | 0
SK | 177 | Industrial | Other Manufacturing | CHP Plant | Coal | CHP (Thermal) | CHP Plant | 0 | 0 | 38371.9551 | 0
YT | 177 | Industrial | Cement | CHP Plant | Coal | CHP (Thermal) | CHP Plant | 0 | 0 | 38371.9551 | 0
YT | 177 | Industrial | Other Manufacturing | CHP Plant | Coal | CHP (Thermal) | CHP Plant | 0 | 0 | 38371.9551 | 0
AB | 178 | Industrial | Mining | CHP Plant | Coke | CHP (Thermal) | CHP Plant | 0 | 0 | 42688.8 | 0
AB | 178 | Industrial | Oil & Gas | CHP Plant | Coke | CHP (Thermal) | CHP Plant | 0 | 0 | 42688.8 | 0
BC | 178 | Industrial | Mining | CHP Plant | Coke | CHP (Thermal) | CHP Plant | 0 | 0 | 42688.8 | 0
BC | 178 | Industrial | Oil & Gas | CHP Plant | Coke | CHP (Thermal) | CHP Plant | 0 | 0 | 42688.8 | 0
IPOG | 178 | Industrial | Mining | CHP Plant | Coke | CHP (Thermal) | CHP Plant | 0 | 0 | 42688.8 | 0
IPOG | 178 | Industrial | Oil & Gas | CHP Plant | Coke | CHP (Thermal) | CHP Plant | 0 | 0 | 42688.8 | 0
MB | 178 | Industrial | Mining | CHP Plant | Coke | CHP (Thermal) | CHP Plant | 0 | 0 | 42688.8 | 0
MB | 178 | Industrial | Oil & Gas | CHP Plant | Coke | CHP (Thermal) | CHP Plant | 0 | 0 | 42688.8 | 0
NB | 178 | Industrial | Mining | CHP Plant | Coke | CHP (Thermal) | CHP Plant | 0 | 0 | 42688.8 | 0
NB | 178 | Industrial | Oil & Gas | CHP Plant | Coke | CHP (Thermal) | CHP Plant | 0 | 0 | 42688.8 | 0
NL | 178 | Industrial | Mining | CHP Plant | Coke | CHP (Thermal) | CHP Plant | 0 | 0 | 42688.8 | 0
NL | 178 | Industrial | Oil & Gas | CHP Plant | Coke | CHP (Thermal) | CHP Plant | 0 | 0 | 42688.8 | 0
NS | 178 | Industrial | Mining | CHP Plant | Coke | CHP (Thermal) | CHP Plant | 0 | 0 | 42688.8 | 0
NS | 178 | Industrial | Oil & Gas | CHP Plant | Coke | CHP (Thermal) | CHP Plant | 0 | 0 | 42688.8 | 0
NT | 178 | Industrial | Mining | CHP Plant | Coke | CHP (Thermal) | CHP Plant | 0 | 0 | 42688.8 | 0
NT | 178 | Industrial | Oil & Gas | CHP Plant | Coke | CHP (Thermal) | CHP Plant | 0 | 0 | 42688.8 | 0
NU | 178 | Industrial | Mining | CHP Plant | Coke | CHP (Thermal) | CHP Plant | 0 | 0 | 42688.8 | 0
NU | 178 | Industrial | Oil & Gas | CHP Plant | Coke | CHP (Thermal) | CHP Plant | 0 | 0 | 42688.8 | 0
ON | 178 | Industrial | Mining | CHP Plant | Coke | CHP (Thermal) | CHP Plant | 0 | 0 | 42688.8 | 0
ON | 178 | Industrial | Oil & Gas | CHP Plant | Coke | CHP (Thermal) | CHP Plant | 0 | 0 | 42688.8 | 0
PE | 178 | Industrial | Mining | CHP Plant | Coke | CHP (Thermal) | CHP Plant | 0 | 0 | 42688.8 | 0
PE | 178 | Industrial | Oil & Gas | CHP Plant | Coke | CHP (Thermal) | CHP Plant | 0 | 0 | 42688.8 | 0
QC | 178 | Industrial | Mining | CHP Plant | Coke | CHP (Thermal) | CHP Plant | 0 | 0 | 42688.8 | 0
QC | 178 | Industrial | Oil & Gas | CHP Plant | Coke | CHP (Thermal) | CHP Plant | 0 | 0 | 42688.8 | 0
SK | 178 | Industrial | Mining | CHP Plant | Coke | CHP (Thermal) | CHP Plant | 0 | 0 | 42688.8 | 0
SK | 178 | Industrial | Oil & Gas | CHP Plant | Coke | CHP (Thermal) | CHP Plant | 0 | 0 | 42688.8 | 0
YT | 178 | Industrial | Mining | CHP Plant | Coke | CHP (Thermal) | CHP Plant | 0 | 0 | 42688.8 | 0
YT | 178 | Industrial | Oil & Gas | CHP Plant | Coke | CHP (Thermal) | CHP Plant | 0 | 0 | 42688.8 | 0
AB | 179 | Industrial | Other Manufacturing | CHP Plant | Biomass | CHP (Thermal) | CHP Plant | 934973.6474 | 974819.1478 | Not tracked | Not tracked
AB | 179 | Industrial | Pulp & Paper | CHP Plant | Biomass | CHP (Thermal) | CHP Plant | 26965772.6067 | 28114965.1067 | Not tracked | Not tracked
BC | 179 | Industrial | Other Manufacturing | CHP Plant | Biomass | CHP (Thermal) | CHP Plant | 2610893.7884 | 2039410.8148 | Not tracked | Not tracked
BC | 179 | Industrial | Pulp & Paper | CHP Plant | Biomass | CHP (Thermal) | CHP Plant | 70276966.9949 | 54894460.7223 | Not tracked | Not tracked
IPOG | 179 | Industrial | Other Manufacturing | CHP Plant | Biomass | CHP (Thermal) | CHP Plant | 0 | 0 | Not tracked | Not tracked
IPOG | 179 | Industrial | Pulp & Paper | CHP Plant | Biomass | CHP (Thermal) | CHP Plant | 0 | 0 | Not tracked | Not tracked
MB | 179 | Industrial | Other Manufacturing | CHP Plant | Biomass | CHP (Thermal) | CHP Plant | 162494.3591 | 166248.5208 | Not tracked | Not tracked
MB | 179 | Industrial | Pulp & Paper | CHP Plant | Biomass | CHP (Thermal) | CHP Plant | 2955037.7964 | 3023309.0268 | Not tracked | Not tracked
NB | 179 | Industrial | Other Manufacturing | CHP Plant | Biomass | CHP (Thermal) | CHP Plant | 653906.3557 | 616969.9429 | Not tracked | Not tracked
NB | 179 | Industrial | Pulp & Paper | CHP Plant | Biomass | CHP (Thermal) | CHP Plant | 15277527.6432 | 14414564.5267 | Not tracked | Not tracked
NL | 179 | Industrial | Other Manufacturing | CHP Plant | Biomass | CHP (Thermal) | CHP Plant | 49132.6438 | 39665.2438 | Not tracked | Not tracked
NL | 179 | Industrial | Pulp & Paper | CHP Plant | Biomass | CHP (Thermal) | CHP Plant | 3164411.6634 | 2554659.1897 | Not tracked | Not tracked
NS | 179 | Industrial | Other Manufacturing | CHP Plant | Biomass | CHP (Thermal) | CHP Plant | 482470.6057 | 324624.0181 | Not tracked | Not tracked
NS | 179 | Industrial | Pulp & Paper | CHP Plant | Biomass | CHP (Thermal) | CHP Plant | 3297312.7929 | 2218553.6591 | Not tracked | Not tracked
NT | 179 | Industrial | Other Manufacturing | CHP Plant | Biomass | CHP (Thermal) | CHP Plant | 0 | 0 | Not tracked | Not tracked
NT | 179 | Industrial | Pulp & Paper | CHP Plant | Biomass | CHP (Thermal) | CHP Plant | 0 | 0 | Not tracked | Not tracked
NU | 179 | Industrial | Other Manufacturing | CHP Plant | Biomass | CHP (Thermal) | CHP Plant | 0 | 0 | Not tracked | Not tracked
NU | 179 | Industrial | Pulp & Paper | CHP Plant | Biomass | CHP (Thermal) | CHP Plant | 0 | 0 | Not tracked | Not tracked
ON | 179 | Industrial | Other Manufacturing | CHP Plant | Biomass | CHP (Thermal) | CHP Plant | 875790.2789 | 724919.0752 | Not tracked | Not tracked
ON | 179 | Industrial | Pulp & Paper | CHP Plant | Biomass | CHP (Thermal) | CHP Plant | 19223919.0546 | 15912240.5885 | Not tracked | Not tracked
PE | 179 | Industrial | Other Manufacturing | CHP Plant | Biomass | CHP (Thermal) | CHP Plant | 121625.7167 | 140178.7922 | Not tracked | Not tracked
PE | 179 | Industrial | Pulp & Paper | CHP Plant | Biomass | CHP (Thermal) | CHP Plant | 71903.8254 | 82872.2056 | Not tracked | Not tracked
QC | 179 | Industrial | Other Manufacturing | CHP Plant | Biomass | CHP (Thermal) | CHP Plant | 2344308.0173 | 2213553.4115 | Not tracked | Not tracked
QC | 179 | Industrial | Pulp & Paper | CHP Plant | Biomass | CHP (Thermal) | CHP Plant | 29234526.2963 | 27603960.2898 | Not tracked | Not tracked
SK | 179 | Industrial | Other Manufacturing | CHP Plant | Biomass | CHP (Thermal) | CHP Plant | 152483.8243 | 126787.932 | Not tracked | Not tracked
SK | 179 | Industrial | Pulp & Paper | CHP Plant | Biomass | CHP (Thermal) | CHP Plant | 679475.6752 | 564973.4722 | Not tracked | Not tracked
YT | 179 | Industrial | Other Manufacturing | CHP Plant | Biomass | CHP (Thermal) | CHP Plant | 36849.1247 | 36849.1247 | Not tracked | Not tracked
YT | 179 | Industrial | Pulp & Paper | CHP Plant | Biomass | CHP (Thermal) | CHP Plant | 0 | 0 | Not tracked | Not tracked
AB | 180 | Industrial | Agriculture | Engine/Turbine | Natural Gas | Machine Drives | Engine/Turbine | 0 | 0 | 105120 | 0
AB | 180 | Industrial | Cement | Engine/Turbine | Natural Gas | Machine Drives | Engine/Turbine | 2644397.5155 | 2947945.9532 | 105120 | 28.0436
AB | 180 | Industrial | Chemicals | Engine/Turbine | Natural Gas | Machine Drives | Engine/Turbine | 4072478.8793 | 4539955.7219 | 105120 | 43.1883
AB | 180 | Industrial | Iron & Steel | Engine/Turbine | Natural Gas | Machine Drives | Engine/Turbine | 3502.4631 | 3904.5082 | 105120 | 0.037143
AB | 180 | Industrial | Mining | Engine/Turbine | Natural Gas | Machine Drives | Engine/Turbine | 0 | 0 | 105120 | 0
AB | 180 | Industrial | Other Manufacturing | Engine/Turbine | Natural Gas | Machine Drives | Engine/Turbine | 831704.6429 | 927175.4045 | 105120 | 8.8202
AB | 180 | Industrial | Petroleum Refining | Engine/Turbine | Natural Gas | Machine Drives | Engine/Turbine | 139420.7317 | 155424.7345 | 105120 | 1.4785
AB | 180 | Industrial | Pulp & Paper | Engine/Turbine | Natural Gas | Machine Drives | Engine/Turbine | 113766.3366 | 126825.4904 | 105120 | 1.2065
AB | 180 | Industrial | Smelting & Refining | Engine/Turbine | Natural Gas | Machine Drives | Engine/Turbine | 3361.3445 | 3747.1908 | 105120 | 0.035647
BC | 180 | Industrial | Agriculture | Engine/Turbine | Natural Gas | Machine Drives | Engine/Turbine | 0 | 0 | 105120 | 0
BC | 180 | Industrial | Cement | Engine/Turbine | Natural Gas | Machine Drives | Engine/Turbine | 876503.1056 | 882783.353 | 105120 | 8.3979
BC | 180 | Industrial | Chemicals | Engine/Turbine | Natural Gas | Machine Drives | Engine/Turbine | 39819.8276 | 40105.1413 | 105120 | 0.38152
BC | 180 | Industrial | Iron & Steel | Engine/Turbine | Natural Gas | Machine Drives | Engine/Turbine | 1453.202 | 1463.6143 | 105120 | 0.013923
BC | 180 | Industrial | Mining | Engine/Turbine | Natural Gas | Machine Drives | Engine/Turbine | 0 | 0 | 105120 | 0
BC | 180 | Industrial | Other Manufacturing | Engine/Turbine | Natural Gas | Machine Drives | Engine/Turbine | 540728.7253 | 544603.1099 | 105120 | 5.1808
BC | 180 | Industrial | Petroleum Refining | Engine/Turbine | Natural Gas | Machine Drives | Engine/Turbine | 14827.2358 | 14933.4747 | 105120 | 0.14206
BC | 180 | Industrial | Pulp & Paper | Engine/Turbine | Natural Gas | Machine Drives | Engine/Turbine | 202138.6139 | 203586.9607 | 105120 | 1.9367
BC | 180 | Industrial | Smelting & Refining | Engine/Turbine | Natural Gas | Machine Drives | Engine/Turbine | 26201.6807 | 26389.4188 | 105120 | 0.25104
IPOG | 180 | Industrial | Agriculture | Engine/Turbine | Natural Gas | Machine Drives | Engine/Turbine | 0 | 0 | 105120 | 0
IPOG | 180 | Industrial | Cement | Engine/Turbine | Natural Gas | Machine Drives | Engine/Turbine | 0 | 0 | 105120 | 0
IPOG | 180 | Industrial | Chemicals | Engine/Turbine | Natural Gas | Machine Drives | Engine/Turbine | 0 | 0 | 105120 | 0
IPOG | 180 | Industrial | Iron & Steel | Engine/Turbine | Natural Gas | Machine Drives | Engine/Turbine | 0 | 0 | 105120 | 0
IPOG | 180 | Industrial | Mining | Engine/Turbine | Natural Gas | Machine Drives | Engine/Turbine | 0 | 0 | 105120 | 0
IPOG | 180 | Industrial | Other Manufacturing | Engine/Turbine | Natural Gas | Machine Drives | Engine/Turbine | 0 | 0 | 105120 | 0
IPOG | 180 | Industrial | Petroleum Refining | Engine/Turbine | Natural Gas | Machine Drives | Engine/Turbine | 0 | 0 | 105120 | 0
IPOG | 180 | Industrial | Pulp & Paper | Engine/Turbine | Natural Gas | Machine Drives | Engine/Turbine | 0 | 0 | 105120 | 0
IPOG | 180 | Industrial | Smelting & Refining | Engine/Turbine | Natural Gas | Machine Drives | Engine/Turbine | 0 | 0 | 105120 | 0
MB | 180 | Industrial | Agriculture | Engine/Turbine | Natural Gas | Machine Drives | Engine/Turbine | 0 | 0 | 105120 | 0
MB | 180 | Industrial | Cement | Engine/Turbine | Natural Gas | Machine Drives | Engine/Turbine | 316.7702 | 287.1818 | 105120 | 0.0027319
MB | 180 | Industrial | Chemicals | Engine/Turbine | Natural Gas | Machine Drives | Engine/Turbine | 368084.0517 | 333702.6375 | 105120 | 3.1745
MB | 180 | Industrial | Iron & Steel | Engine/Turbine | Natural Gas | Machine Drives | Engine/Turbine | 2886.6995 | 2617.0632 | 105120 | 0.024896
MB | 180 | Industrial | Mining | Engine/Turbine | Natural Gas | Machine Drives | Engine/Turbine | 0 | 0 | 105120 | 0
MB | 180 | Industrial | Other Manufacturing | Engine/Turbine | Natural Gas | Machine Drives | Engine/Turbine | 489647.5 | 443911.2791 | 105120 | 4.2229
MB | 180 | Industrial | Petroleum Refining | Engine/Turbine | Natural Gas | Machine Drives | Engine/Turbine | 0 | 0 | 105120 | 0
MB | 180 | Industrial | Pulp & Paper | Engine/Turbine | Natural Gas | Machine Drives | Engine/Turbine | 1354.4554 | 1227.9406 | 105120 | 0.011681
MB | 180 | Industrial | Smelting & Refining | Engine/Turbine | Natural Gas | Machine Drives | Engine/Turbine | 176.4706 | 159.9871 | 105120 | 0.0015219
NB | 180 | Industrial | Agriculture | Engine/Turbine | Natural Gas | Machine Drives | Engine/Turbine | 0 | 0 | 105120 | 0
NB | 180 | Industrial | Cement | Engine/Turbine | Natural Gas | Machine Drives | Engine/Turbine | 0 | 0 | 105120 | 0
NB | 180 | Industrial | Chemicals | Engine/Turbine | Natural Gas | Machine Drives | Engine/Turbine | 272.7744 | 300.6409 | 105120 | 0.00286
NB | 180 | Industrial | Iron & Steel | Engine/Turbine | Natural Gas | Machine Drives | Engine/Turbine | 0 | 0 | 105120 | 0
NB | 180 | Industrial | Mining | Engine/Turbine | Natural Gas | Machine Drives | Engine/Turbine | 0 | 0 | 105120 | 0
NB | 180 | Industrial | Other Manufacturing | Engine/Turbine | Natural Gas | Machine Drives | Engine/Turbine | 86875.8907 | 95751.0895 | 105120 | 0.91087
NB | 180 | Industrial | Petroleum Refining | Engine/Turbine | Natural Gas | Machine Drives | Engine/Turbine | 46368.3852 | 51105.3568 | 105120 | 0.48616
NB | 180 | Industrial | Pulp & Paper | Engine/Turbine | Natural Gas | Machine Drives | Engine/Turbine | 31901.4816 | 35160.5214 | 105120 | 0.33448
NB | 180 | Industrial | Smelting & Refining | Engine/Turbine | Natural Gas | Machine Drives | Engine/Turbine | 0 | 0 | 105120 | 0
NL | 180 | Industrial | Agriculture | Engine/Turbine | Natural Gas | Machine Drives | Engine/Turbine | 0 | 0 | 105120 | 0
NL | 180 | Industrial | Cement | Engine/Turbine | Natural Gas | Machine Drives | Engine/Turbine | 0 | 0 | 105120 | 0
NL | 180 | Industrial | Chemicals | Engine/Turbine | Natural Gas | Machine Drives | Engine/Turbine | 0 | 0 | 105120 | 0
NL | 180 | Industrial | Iron & Steel | Engine/Turbine | Natural Gas | Machine Drives | Engine/Turbine | 0 | 0 | 105120 | 0
NL | 180 | Industrial | Mining | Engine/Turbine | Natural Gas | Machine Drives | Engine/Turbine | 0 | 0 | 105120 | 0
NL | 180 | Industrial | Other Manufacturing | Engine/Turbine | Natural Gas | Machine Drives | Engine/Turbine | 6527.6047 | 7842.6922 | 105120 | 0.074607
NL | 180 | Industrial | Petroleum Refining | Engine/Turbine | Natural Gas | Machine Drives | Engine/Turbine | 17946.4637 | 21562.058 | 105120 | 0.20512
NL | 180 | Industrial | Pulp & Paper | Engine/Turbine | Natural Gas | Machine Drives | Engine/Turbine | 6607.7066 | 7938.9319 | 105120 | 0.075523
NL | 180 | Industrial | Smelting & Refining | Engine/Turbine | Natural Gas | Machine Drives | Engine/Turbine | 0 | 0 | 105120 | 0
NS | 180 | Industrial | Agriculture | Engine/Turbine | Natural Gas | Machine Drives | Engine/Turbine | 0 | 0 | 105120 | 0
NS | 180 | Industrial | Cement | Engine/Turbine | Natural Gas | Machine Drives | Engine/Turbine | 0 | 0 | 105120 | 0
NS | 180 | Industrial | Chemicals | Engine/Turbine | Natural Gas | Machine Drives | Engine/Turbine | 335.3388 | 133.2235 | 105120 | 0.0012673
NS | 180 | Industrial | Iron & Steel | Engine/Turbine | Natural Gas | Machine Drives | Engine/Turbine | 0 | 0 | 105120 | 0
NS | 180 | Industrial | Mining | Engine/Turbine | Natural Gas | Machine Drives | Engine/Turbine | 0 | 0 | 105120 | 0
NS | 180 | Industrial | Other Manufacturing | Engine/Turbine | Natural Gas | Machine Drives | Engine/Turbine | 64099.4896 | 25465.4686 | 105120 | 0.24225
NS | 180 | Industrial | Petroleum Refining | Engine/Turbine | Natural Gas | Machine Drives | Engine/Turbine | 15309.1349 | 6082.0187 | 105120 | 0.057858
NS | 180 | Industrial | Pulp & Paper | Engine/Turbine | Natural Gas | Machine Drives | Engine/Turbine | 6885.2216 | 2735.3633 | 105120 | 0.026021
NS | 180 | Industrial | Smelting & Refining | Engine/Turbine | Natural Gas | Machine Drives | Engine/Turbine | 0 | 0 | 105120 | 0
NT | 180 | Industrial | Agriculture | Engine/Turbine | Natural Gas | Machine Drives | Engine/Turbine | 0 | 0 | 105120 | 0
NT | 180 | Industrial | Cement | Engine/Turbine | Natural Gas | Machine Drives | Engine/Turbine | 0 | 0 | 105120 | 0
NT | 180 | Industrial | Chemicals | Engine/Turbine | Natural Gas | Machine Drives | Engine/Turbine | 0 | 0 | 105120 | 0
NT | 180 | Industrial | Iron & Steel | Engine/Turbine | Natural Gas | Machine Drives | Engine/Turbine | 0 | 0 | 105120 | 0
NT | 180 | Industrial | Mining | Engine/Turbine | Natural Gas | Machine Drives | Engine/Turbine | 0 | 0 | 105120 | 0
NT | 180 | Industrial | Other Manufacturing | Engine/Turbine | Natural Gas | Machine Drives | Engine/Turbine | 0 | 0 | 105120 | 0
NT | 180 | Industrial | Petroleum Refining | Engine/Turbine | Natural Gas | Machine Drives | Engine/Turbine | 0 | 0 | 105120 | 0
NT | 180 | Industrial | Pulp & Paper | Engine/Turbine | Natural Gas | Machine Drives | Engine/Turbine | 0 | 0 | 105120 | 0
NT | 180 | Industrial | Smelting & Refining | Engine/Turbine | Natural Gas | Machine Drives | Engine/Turbine | 0 | 0 | 105120 | 0
NU | 180 | Industrial | Agriculture | Engine/Turbine | Natural Gas | Machine Drives | Engine/Turbine | 0 | 0 | 105120 | 0
NU | 180 | Industrial | Cement | Engine/Turbine | Natural Gas | Machine Drives | Engine/Turbine | 0 | 0 | 105120 | 0
NU | 180 | Industrial | Chemicals | Engine/Turbine | Natural Gas | Machine Drives | Engine/Turbine | 0 | 0 | 105120 | 0
NU | 180 | Industrial | Iron & Steel | Engine/Turbine | Natural Gas | Machine Drives | Engine/Turbine | 0 | 0 | 105120 | 0
NU | 180 | Industrial | Mining | Engine/Turbine | Natural Gas | Machine Drives | Engine/Turbine | 0 | 0 | 105120 | 0
NU | 180 | Industrial | Other Manufacturing | Engine/Turbine | Natural Gas | Machine Drives | Engine/Turbine | 0 | 0 | 105120 | 0
NU | 180 | Industrial | Petroleum Refining | Engine/Turbine | Natural Gas | Machine Drives | Engine/Turbine | 0 | 0 | 105120 | 0
NU | 180 | Industrial | Pulp & Paper | Engine/Turbine | Natural Gas | Machine Drives | Engine/Turbine | 0 | 0 | 105120 | 0
NU | 180 | Industrial | Smelting & Refining | Engine/Turbine | Natural Gas | Machine Drives | Engine/Turbine | 0 | 0 | 105120 | 0
ON | 180 | Industrial | Agriculture | Engine/Turbine | Natural Gas | Machine Drives | Engine/Turbine | 0 | 0 | 105120 | 0
ON | 180 | Industrial | Cement | Engine/Turbine | Natural Gas | Machine Drives | Engine/Turbine | 376639.7516 | 339832.9496 | 105120 | 3.2328
ON | 180 | Industrial | Chemicals | Engine/Turbine | Natural Gas | Machine Drives | Engine/Turbine | 1908397.8448 | 1721901.2756 | 105120 | 16.3803
ON | 180 | Industrial | Iron & Steel | Engine/Turbine | Natural Gas | Machine Drives | Engine/Turbine | 150564.0394 | 135850.2957 | 105120 | 1.2923
ON | 180 | Industrial | Mining | Engine/Turbine | Natural Gas | Machine Drives | Engine/Turbine | 0 | 0 | 105120 | 0
ON | 180 | Industrial | Other Manufacturing | Engine/Turbine | Natural Gas | Machine Drives | Engine/Turbine | 2644138.2143 | 2385742.0382 | 105120 | 22.6954
ON | 180 | Industrial | Petroleum Refining | Engine/Turbine | Natural Gas | Machine Drives | Engine/Turbine | 101554.878 | 91630.5133 | 105120 | 0.87168
ON | 180 | Industrial | Pulp & Paper | Engine/Turbine | Natural Gas | Machine Drives | Engine/Turbine | 152728.7129 | 137803.4283 | 105120 | 1.3109
ON | 180 | Industrial | Smelting & Refining | Engine/Turbine | Natural Gas | Machine Drives | Engine/Turbine | 101126.0504 | 91243.5925 | 105120 | 0.86799
PE | 180 | Industrial | Agriculture | Engine/Turbine | Natural Gas | Machine Drives | Engine/Turbine | 0 | 0 | 105120 | 0
PE | 180 | Industrial | Cement | Engine/Turbine | Natural Gas | Machine Drives | Engine/Turbine | 0 | 0 | 105120 | 0
PE | 180 | Industrial | Chemicals | Engine/Turbine | Natural Gas | Machine Drives | Engine/Turbine | 1003.0936 | 592.1436 | 105120 | 0.005633
PE | 180 | Industrial | Iron & Steel | Engine/Turbine | Natural Gas | Machine Drives | Engine/Turbine | 0 | 0 | 105120 | 0
PE | 180 | Industrial | Mining | Engine/Turbine | Natural Gas | Machine Drives | Engine/Turbine | 0 | 0 | 105120 | 0
PE | 180 | Industrial | Other Manufacturing | Engine/Turbine | Natural Gas | Machine Drives | Engine/Turbine | 16158.8007 | 9538.8201 | 105120 | 0.090742
PE | 180 | Industrial | Petroleum Refining | Engine/Turbine | Natural Gas | Machine Drives | Engine/Turbine | 0 | 0 | 105120 | 0
PE | 180 | Industrial | Pulp & Paper | Engine/Turbine | Natural Gas | Machine Drives | Engine/Turbine | 150.1446 | 88.633 | 105120 | 0.00084316
PE | 180 | Industrial | Smelting & Refining | Engine/Turbine | Natural Gas | Machine Drives | Engine/Turbine | 0 | 0 | 105120 | 0
QC | 180 | Industrial | Agriculture | Engine/Turbine | Natural Gas | Machine Drives | Engine/Turbine | 0 | 0 | 105120 | 0
QC | 180 | Industrial | Cement | Engine/Turbine | Natural Gas | Machine Drives | Engine/Turbine | 742509.3168 | 674245.5851 | 105120 | 6.4141
QC | 180 | Industrial | Chemicals | Engine/Turbine | Natural Gas | Machine Drives | Engine/Turbine | 453094.3966 | 411438.469 | 105120 | 3.914
QC | 180 | Industrial | Iron & Steel | Engine/Turbine | Natural Gas | Machine Drives | Engine/Turbine | 56290.6404 | 51115.4741 | 105120 | 0.48626
QC | 180 | Industrial | Mining | Engine/Turbine | Natural Gas | Machine Drives | Engine/Turbine | 0 | 0 | 105120 | 0
QC | 180 | Industrial | Other Manufacturing | Engine/Turbine | Natural Gas | Machine Drives | Engine/Turbine | 1092705.7143 | 992246.1403 | 105120 | 9.4392
QC | 180 | Industrial | Petroleum Refining | Engine/Turbine | Natural Gas | Machine Drives | Engine/Turbine | 109410.5691 | 99351.7408 | 105120 | 0.94513
QC | 180 | Industrial | Pulp & Paper | Engine/Turbine | Natural Gas | Machine Drives | Engine/Turbine | 210708.9109 | 191337.0643 | 105120 | 1.8202
QC | 180 | Industrial | Smelting & Refining | Engine/Turbine | Natural Gas | Machine Drives | Engine/Turbine | 209142.8571 | 189914.9881 | 105120 | 1.8066
SK | 180 | Industrial | Agriculture | Engine/Turbine | Natural Gas | Machine Drives | Engine/Turbine | 0 | 0 | 105120 | 0
SK | 180 | Industrial | Cement | Engine/Turbine | Natural Gas | Machine Drives | Engine/Turbine | 0 | 0 | 105120 | 0
SK | 180 | Industrial | Chemicals | Engine/Turbine | Natural Gas | Machine Drives | Engine/Turbine | 144816.8103 | 134691.2126 | 105120 | 1.2813
SK | 180 | Industrial | Iron & Steel | Engine/Turbine | Natural Gas | Machine Drives | Engine/Turbine | 7423.6453 | 6904.5837 | 105120 | 0.065683
SK | 180 | Industrial | Mining | Engine/Turbine | Natural Gas | Machine Drives | Engine/Turbine | 0 | 0 | 105120 | 0
SK | 180 | Industrial | Other Manufacturing | Engine/Turbine | Natural Gas | Machine Drives | Engine/Turbine | 224422.8571 | 208731.2012 | 105120 | 1.9856
SK | 180 | Industrial | Petroleum Refining | Engine/Turbine | Natural Gas | Machine Drives | Engine/Turbine | 106473.5772 | 99028.9401 | 105120 | 0.94206
SK | 180 | Industrial | Pulp & Paper | Engine/Turbine | Natural Gas | Machine Drives | Engine/Turbine | 10732.6733 | 9982.2443 | 105120 | 0.09496
SK | 180 | Industrial | Smelting & Refining | Engine/Turbine | Natural Gas | Machine Drives | Engine/Turbine | 0 | 0 | 105120 | 0
YT | 180 | Industrial | Agriculture | Engine/Turbine | Natural Gas | Machine Drives | Engine/Turbine | 0 | 0 | 105120 | 0
YT | 180 | Industrial | Cement | Engine/Turbine | Natural Gas | Machine Drives | Engine/Turbine | 0 | 0 | 105120 | 0
YT | 180 | Industrial | Chemicals | Engine/Turbine | Natural Gas | Machine Drives | Engine/Turbine | 0 | 0 | 105120 | 0
YT | 180 | Industrial | Iron & Steel | Engine/Turbine | Natural Gas | Machine Drives | Engine/Turbine | 0 | 0 | 105120 | 0
YT | 180 | Industrial | Mining | Engine/Turbine | Natural Gas | Machine Drives | Engine/Turbine | 0 | 0 | 105120 | 0
YT | 180 | Industrial | Other Manufacturing | Engine/Turbine | Natural Gas | Machine Drives | Engine/Turbine | 7631.6319 | 7401.8788 | 105120 | 0.070414
YT | 180 | Industrial | Petroleum Refining | Engine/Turbine | Natural Gas | Machine Drives | Engine/Turbine | 0 | 0 | 105120 | 0
YT | 180 | Industrial | Pulp & Paper | Engine/Turbine | Natural Gas | Machine Drives | Engine/Turbine | 0 | 0 | 105120 | 0
YT | 180 | Industrial | Smelting & Refining | Engine/Turbine | Natural Gas | Machine Drives | Engine/Turbine | 0 | 0 | 105120 | 0
AB | 181 | Industrial | Oil & Gas | Pipeline Compression | Natural Gas | Machine Drives | Engine/Turbine | 69428611.392 | 77398270.4135 | 70080 | 1104.4274
BC | 181 | Industrial | Oil & Gas | Pipeline Compression | Natural Gas | Machine Drives | Engine/Turbine | 22207526.91 | 22366646.4405 | 70080 | 319.1588
IPOG | 181 | Industrial | Oil & Gas | Pipeline Compression | Natural Gas | Machine Drives | Engine/Turbine | 0 | 0 | 70080 | 0
MB | 181 | Industrial | Oil & Gas | Pipeline Compression | Natural Gas | Machine Drives | Engine/Turbine | 5116076.76 | 4638202.3362 | 70080 | 66.1844
NB | 181 | Industrial | Oil & Gas | Pipeline Compression | Natural Gas | Machine Drives | Engine/Turbine | 178617.96 | 196865.4838 | 70080 | 2.8092
NL | 181 | Industrial | Oil & Gas | Pipeline Compression | Natural Gas | Machine Drives | Engine/Turbine | 0 | 0 | 70080 | 0
NS | 181 | Industrial | Oil & Gas | Pipeline Compression | Natural Gas | Machine Drives | Engine/Turbine | 109155.42 | 43365.305 | 70080 | 0.6188
NT | 181 | Industrial | Oil & Gas | Pipeline Compression | Natural Gas | Machine Drives | Engine/Turbine | 4664.07 | 2714.8903 | 70080 | 0.03874
NU | 181 | Industrial | Oil & Gas | Pipeline Compression | Natural Gas | Machine Drives | Engine/Turbine | 0 | 0 | 70080 | 0
ON | 181 | Industrial | Oil & Gas | Pipeline Compression | Natural Gas | Machine Drives | Engine/Turbine | 19344701.256 | 17454256.6473 | 70080 | 249.0619
PE | 181 | Industrial | Oil & Gas | Pipeline Compression | Natural Gas | Machine Drives | Engine/Turbine | 0 | 0 | 70080 | 0
QC | 181 | Industrial | Oil & Gas | Pipeline Compression | Natural Gas | Machine Drives | Engine/Turbine | 1612139.58 | 1463925.0578 | 70080 | 20.8893
SK | 181 | Industrial | Oil & Gas | Pipeline Compression | Natural Gas | Machine Drives | Engine/Turbine | 22709815.32 | 21121944.0401 | 70080 | 301.3976
YT | 181 | Industrial | Oil & Gas | Pipeline Compression | Natural Gas | Machine Drives | Engine/Turbine | 0 | 0 | 70080 | 0
AB | 182 | Industrial | Oil & Gas | LNG Compression | Natural Gas | Machine Drives | Gas Turbine | 513590.8303 | 572545.5424 | 105120 | 5.4466
BC | 182 | Industrial | Oil & Gas | LNG Compression | Natural Gas | Machine Drives | Gas Turbine | 3660200.0315 | 3686425.7933 | 105120 | 35.0687
IPOG | 182 | Industrial | Oil & Gas | LNG Compression | Natural Gas | Machine Drives | Gas Turbine | 0 | 0 | 105120 | 0
MB | 182 | Industrial | Oil & Gas | LNG Compression | Natural Gas | Machine Drives | Gas Turbine | 0 | 0 | 105120 | 0
NB | 182 | Industrial | Oil & Gas | LNG Compression | Natural Gas | Machine Drives | Gas Turbine | 0 | 0 | 105120 | 0
NL | 182 | Industrial | Oil & Gas | LNG Compression | Natural Gas | Machine Drives | Gas Turbine | 0 | 0 | 105120 | 0
NS | 182 | Industrial | Oil & Gas | LNG Compression | Natural Gas | Machine Drives | Gas Turbine | 0 | 0 | 105120 | 0
NT | 182 | Industrial | Oil & Gas | LNG Compression | Natural Gas | Machine Drives | Gas Turbine | 0 | 0 | 105120 | 0
NU | 182 | Industrial | Oil & Gas | LNG Compression | Natural Gas | Machine Drives | Gas Turbine | 0 | 0 | 105120 | 0
ON | 182 | Industrial | Oil & Gas | LNG Compression | Natural Gas | Machine Drives | Gas Turbine | 621587.746 | 560843.6079 | 105120 | 5.3353
PE | 182 | Industrial | Oil & Gas | LNG Compression | Natural Gas | Machine Drives | Gas Turbine | 0 | 0 | 105120 | 0
QC | 182 | Industrial | Oil & Gas | LNG Compression | Natural Gas | Machine Drives | Gas Turbine | 341873.2603 | 310442.6183 | 105120 | 2.9532
SK | 182 | Industrial | Oil & Gas | LNG Compression | Natural Gas | Machine Drives | Gas Turbine | 0 | 0 | 105120 | 0
YT | 182 | Industrial | Oil & Gas | LNG Compression | Natural Gas | Machine Drives | Gas Turbine | 0 | 0 | 105120 | 0
AB | 183 | Industrial | Agriculture | Engine/Turbine | Heavy Fuel Oil | Machine Drives | Engine/Turbine | 0 | 0 | 98550 | 0
AB | 183 | Industrial | Forestry | Engine/Turbine | Heavy Fuel Oil | Machine Drives | Engine/Turbine | 0 | 0 | 98550 | 0
AB | 183 | Industrial | Mining | Engine/Turbine | Heavy Fuel Oil | Machine Drives | Engine/Turbine | 0 | 0 | 98550 | 0
AB | 183 | Industrial | Oil & Gas | Engine/Turbine | Heavy Fuel Oil | Machine Drives | Engine/Turbine | 0 | 0 | 98550 | 0
BC | 183 | Industrial | Agriculture | Engine/Turbine | Heavy Fuel Oil | Machine Drives | Engine/Turbine | 0 | 0 | 98550 | 0
BC | 183 | Industrial | Forestry | Engine/Turbine | Heavy Fuel Oil | Machine Drives | Engine/Turbine | 0 | 0 | 98550 | 0
BC | 183 | Industrial | Mining | Engine/Turbine | Heavy Fuel Oil | Machine Drives | Engine/Turbine | 0 | 0 | 98550 | 0
BC | 183 | Industrial | Oil & Gas | Engine/Turbine | Heavy Fuel Oil | Machine Drives | Engine/Turbine | 0 | 0 | 98550 | 0
IPOG | 183 | Industrial | Agriculture | Engine/Turbine | Heavy Fuel Oil | Machine Drives | Engine/Turbine | 0 | 0 | 98550 | 0
IPOG | 183 | Industrial | Forestry | Engine/Turbine | Heavy Fuel Oil | Machine Drives | Engine/Turbine | 0 | 0 | 98550 | 0
IPOG | 183 | Industrial | Mining | Engine/Turbine | Heavy Fuel Oil | Machine Drives | Engine/Turbine | 0 | 0 | 98550 | 0
IPOG | 183 | Industrial | Oil & Gas | Engine/Turbine | Heavy Fuel Oil | Machine Drives | Engine/Turbine | 0 | 0 | 98550 | 0
MB | 183 | Industrial | Agriculture | Engine/Turbine | Heavy Fuel Oil | Machine Drives | Engine/Turbine | 0 | 0 | 98550 | 0
MB | 183 | Industrial | Forestry | Engine/Turbine | Heavy Fuel Oil | Machine Drives | Engine/Turbine | 0 | 0 | 98550 | 0
MB | 183 | Industrial | Mining | Engine/Turbine | Heavy Fuel Oil | Machine Drives | Engine/Turbine | 0 | 0 | 98550 | 0
MB | 183 | Industrial | Oil & Gas | Engine/Turbine | Heavy Fuel Oil | Machine Drives | Engine/Turbine | 0 | 0 | 98550 | 0
NB | 183 | Industrial | Agriculture | Engine/Turbine | Heavy Fuel Oil | Machine Drives | Engine/Turbine | 0 | 0 | 98550 | 0
NB | 183 | Industrial | Forestry | Engine/Turbine | Heavy Fuel Oil | Machine Drives | Engine/Turbine | 0 | 0 | 98550 | 0
NB | 183 | Industrial | Mining | Engine/Turbine | Heavy Fuel Oil | Machine Drives | Engine/Turbine | 0 | 0 | 98550 | 0
NB | 183 | Industrial | Oil & Gas | Engine/Turbine | Heavy Fuel Oil | Machine Drives | Engine/Turbine | 0 | 0 | 98550 | 0
NL | 183 | Industrial | Agriculture | Engine/Turbine | Heavy Fuel Oil | Machine Drives | Engine/Turbine | 0 | 0 | 98550 | 0
NL | 183 | Industrial | Forestry | Engine/Turbine | Heavy Fuel Oil | Machine Drives | Engine/Turbine | 0 | 0 | 98550 | 0
NL | 183 | Industrial | Mining | Engine/Turbine | Heavy Fuel Oil | Machine Drives | Engine/Turbine | 0 | 0 | 98550 | 0
NL | 183 | Industrial | Oil & Gas | Engine/Turbine | Heavy Fuel Oil | Machine Drives | Engine/Turbine | 0 | 0 | 98550 | 0
NS | 183 | Industrial | Agriculture | Engine/Turbine | Heavy Fuel Oil | Machine Drives | Engine/Turbine | 0 | 0 | 98550 | 0
NS | 183 | Industrial | Forestry | Engine/Turbine | Heavy Fuel Oil | Machine Drives | Engine/Turbine | 0 | 0 | 98550 | 0
NS | 183 | Industrial | Mining | Engine/Turbine | Heavy Fuel Oil | Machine Drives | Engine/Turbine | 0 | 0 | 98550 | 0
NS | 183 | Industrial | Oil & Gas | Engine/Turbine | Heavy Fuel Oil | Machine Drives | Engine/Turbine | 0 | 0 | 98550 | 0
NT | 183 | Industrial | Agriculture | Engine/Turbine | Heavy Fuel Oil | Machine Drives | Engine/Turbine | 0 | 0 | 98550 | 0
NT | 183 | Industrial | Forestry | Engine/Turbine | Heavy Fuel Oil | Machine Drives | Engine/Turbine | 0 | 0 | 98550 | 0
NT | 183 | Industrial | Mining | Engine/Turbine | Heavy Fuel Oil | Machine Drives | Engine/Turbine | 0 | 0 | 98550 | 0
NT | 183 | Industrial | Oil & Gas | Engine/Turbine | Heavy Fuel Oil | Machine Drives | Engine/Turbine | 0 | 0 | 98550 | 0
NU | 183 | Industrial | Agriculture | Engine/Turbine | Heavy Fuel Oil | Machine Drives | Engine/Turbine | 0 | 0 | 98550 | 0
NU | 183 | Industrial | Forestry | Engine/Turbine | Heavy Fuel Oil | Machine Drives | Engine/Turbine | 0 | 0 | 98550 | 0
NU | 183 | Industrial | Mining | Engine/Turbine | Heavy Fuel Oil | Machine Drives | Engine/Turbine | 0 | 0 | 98550 | 0
NU | 183 | Industrial | Oil & Gas | Engine/Turbine | Heavy Fuel Oil | Machine Drives | Engine/Turbine | 0 | 0 | 98550 | 0
ON | 183 | Industrial | Agriculture | Engine/Turbine | Heavy Fuel Oil | Machine Drives | Engine/Turbine | 0 | 0 | 98550 | 0
ON | 183 | Industrial | Forestry | Engine/Turbine | Heavy Fuel Oil | Machine Drives | Engine/Turbine | 0 | 0 | 98550 | 0
ON | 183 | Industrial | Mining | Engine/Turbine | Heavy Fuel Oil | Machine Drives | Engine/Turbine | 0 | 0 | 98550 | 0
ON | 183 | Industrial | Oil & Gas | Engine/Turbine | Heavy Fuel Oil | Machine Drives | Engine/Turbine | 0 | 0 | 98550 | 0
PE | 183 | Industrial | Agriculture | Engine/Turbine | Heavy Fuel Oil | Machine Drives | Engine/Turbine | 0 | 0 | 98550 | 0
PE | 183 | Industrial | Forestry | Engine/Turbine | Heavy Fuel Oil | Machine Drives | Engine/Turbine | 0 | 0 | 98550 | 0
PE | 183 | Industrial | Mining | Engine/Turbine | Heavy Fuel Oil | Machine Drives | Engine/Turbine | 0 | 0 | 98550 | 0
PE | 183 | Industrial | Oil & Gas | Engine/Turbine | Heavy Fuel Oil | Machine Drives | Engine/Turbine | 0 | 0 | 98550 | 0
QC | 183 | Industrial | Agriculture | Engine/Turbine | Heavy Fuel Oil | Machine Drives | Engine/Turbine | 0 | 0 | 98550 | 0
QC | 183 | Industrial | Forestry | Engine/Turbine | Heavy Fuel Oil | Machine Drives | Engine/Turbine | 0 | 0 | 98550 | 0
QC | 183 | Industrial | Mining | Engine/Turbine | Heavy Fuel Oil | Machine Drives | Engine/Turbine | 0 | 0 | 98550 | 0
QC | 183 | Industrial | Oil & Gas | Engine/Turbine | Heavy Fuel Oil | Machine Drives | Engine/Turbine | 0 | 0 | 98550 | 0
SK | 183 | Industrial | Agriculture | Engine/Turbine | Heavy Fuel Oil | Machine Drives | Engine/Turbine | 0 | 0 | 98550 | 0
SK | 183 | Industrial | Forestry | Engine/Turbine | Heavy Fuel Oil | Machine Drives | Engine/Turbine | 0 | 0 | 98550 | 0
SK | 183 | Industrial | Mining | Engine/Turbine | Heavy Fuel Oil | Machine Drives | Engine/Turbine | 0 | 0 | 98550 | 0
SK | 183 | Industrial | Oil & Gas | Engine/Turbine | Heavy Fuel Oil | Machine Drives | Engine/Turbine | 0 | 0 | 98550 | 0
YT | 183 | Industrial | Agriculture | Engine/Turbine | Heavy Fuel Oil | Machine Drives | Engine/Turbine | 0 | 0 | 98550 | 0
YT | 183 | Industrial | Forestry | Engine/Turbine | Heavy Fuel Oil | Machine Drives | Engine/Turbine | 0 | 0 | 98550 | 0
YT | 183 | Industrial | Mining | Engine/Turbine | Heavy Fuel Oil | Machine Drives | Engine/Turbine | 0 | 0 | 98550 | 0
YT | 183 | Industrial | Oil & Gas | Engine/Turbine | Heavy Fuel Oil | Machine Drives | Engine/Turbine | 0 | 0 | 98550 | 0
AB | 184 | Industrial | Cement | Engine/Turbine | Diesel | Machine Drives | Engine/Turbine | 9500 | 9631.5791 | 98550 | 0.097733
AB | 184 | Industrial | Chemicals | Engine/Turbine | Diesel | Machine Drives | Engine/Turbine | 2954.5455 | 2995.4672 | 98550 | 0.030395
AB | 184 | Industrial | Construction | Engine/Turbine | Diesel | Machine Drives | Engine/Turbine | 0 | 0 | 98550 | 0
AB | 184 | Industrial | Forestry | Engine/Turbine | Diesel | Machine Drives | Engine/Turbine | 0 | 0 | 98550 | 0
AB | 184 | Industrial | Mining | Engine/Turbine | Diesel | Machine Drives | Engine/Turbine | 13411.7365 | 13597.4949 | 98550 | 0.13798
AB | 184 | Industrial | Oil & Gas | Engine/Turbine | Diesel | Machine Drives | Engine/Turbine | 8228013.4635 | 8341975.0295 | 98550 | 84.6471
AB | 184 | Industrial | Other Manufacturing | Engine/Turbine | Diesel | Machine Drives | Engine/Turbine | 240944.7055 | 244281.8945 | 98550 | 2.4788
AB | 184 | Industrial | Petroleum Refining | Engine/Turbine | Diesel | Machine Drives | Engine/Turbine | 7756 | 7863.424 | 98550 | 0.079791
BC | 184 | Industrial | Cement | Engine/Turbine | Diesel | Machine Drives | Engine/Turbine | 5333.3333 | 5631.9736 | 98550 | 0.057148
BC | 184 | Industrial | Chemicals | Engine/Turbine | Diesel | Machine Drives | Engine/Turbine | 7181.8182 | 7583.9645 | 98550 | 0.076955
BC | 184 | Industrial | Construction | Engine/Turbine | Diesel | Machine Drives | Engine/Turbine | 0 | 0 | 98550 | 0
BC | 184 | Industrial | Forestry | Engine/Turbine | Diesel | Machine Drives | Engine/Turbine | 0 | 0 | 98550 | 0
BC | 184 | Industrial | Mining | Engine/Turbine | Diesel | Machine Drives | Engine/Turbine | 179005.0078 | 189028.4037 | 98550 | 1.9181
BC | 184 | Industrial | Oil & Gas | Engine/Turbine | Diesel | Machine Drives | Engine/Turbine | 2648208.2093 | 2796494.7819 | 98550 | 28.3764
BC | 184 | Industrial | Other Manufacturing | Engine/Turbine | Diesel | Machine Drives | Engine/Turbine | 459433.6794 | 485159.695 | 98550 | 4.923
BC | 184 | Industrial | Petroleum Refining | Engine/Turbine | Diesel | Machine Drives | Engine/Turbine | 0 | 0 | 98550 | 0
IPOG | 184 | Industrial | Cement | Engine/Turbine | Diesel | Machine Drives | Engine/Turbine | 0 | 0 | 98550 | 0
IPOG | 184 | Industrial | Chemicals | Engine/Turbine | Diesel | Machine Drives | Engine/Turbine | 0 | 0 | 98550 | 0
IPOG | 184 | Industrial | Construction | Engine/Turbine | Diesel | Machine Drives | Engine/Turbine | 0 | 0 | 98550 | 0
IPOG | 184 | Industrial | Forestry | Engine/Turbine | Diesel | Machine Drives | Engine/Turbine | 0 | 0 | 98550 | 0
IPOG | 184 | Industrial | Mining | Engine/Turbine | Diesel | Machine Drives | Engine/Turbine | 0 | 0 | 98550 | 0
IPOG | 184 | Industrial | Oil & Gas | Engine/Turbine | Diesel | Machine Drives | Engine/Turbine | 0 | 0 | 98550 | 0
IPOG | 184 | Industrial | Other Manufacturing | Engine/Turbine | Diesel | Machine Drives | Engine/Turbine | 0 | 0 | 98550 | 0
IPOG | 184 | Industrial | Petroleum Refining | Engine/Turbine | Diesel | Machine Drives | Engine/Turbine | 0 | 0 | 98550 | 0
MB | 184 | Industrial | Cement | Engine/Turbine | Diesel | Machine Drives | Engine/Turbine | 0 | 0 | 98550 | 0
MB | 184 | Industrial | Chemicals | Engine/Turbine | Diesel | Machine Drives | Engine/Turbine | 1545.4545 | 1390.939 | 98550 | 0.014114
MB | 184 | Industrial | Construction | Engine/Turbine | Diesel | Machine Drives | Engine/Turbine | 0 | 0 | 98550 | 0
MB | 184 | Industrial | Forestry | Engine/Turbine | Diesel | Machine Drives | Engine/Turbine | 0 | 0 | 98550 | 0
MB | 184 | Industrial | Mining | Engine/Turbine | Diesel | Machine Drives | Engine/Turbine | 165000 | 148503.196 | 98550 | 1.5069
MB | 184 | Industrial | Oil & Gas | Engine/Turbine | Diesel | Machine Drives | Engine/Turbine | 0 | 0 | 98550 | 0
MB | 184 | Industrial | Other Manufacturing | Engine/Turbine | Diesel | Machine Drives | Engine/Turbine | 19745.6493 | 17771.4668 | 98550 | 0.18033
MB | 184 | Industrial | Petroleum Refining | Engine/Turbine | Diesel | Machine Drives | Engine/Turbine | 0 | 0 | 98550 | 0
NB | 184 | Industrial | Cement | Engine/Turbine | Diesel | Machine Drives | Engine/Turbine | 0 | 0 | 98550 | 0
NB | 184 | Industrial | Chemicals | Engine/Turbine | Diesel | Machine Drives | Engine/Turbine | 1281.9722 | 915.1827 | 98550 | 0.0092865
NB | 184 | Industrial | Construction | Engine/Turbine | Diesel | Machine Drives | Engine/Turbine | 0 | 0 | 98550 | 0
NB | 184 | Industrial | Forestry | Engine/Turbine | Diesel | Machine Drives | Engine/Turbine | 0 | 0 | 98550 | 0
NB | 184 | Industrial | Mining | Engine/Turbine | Diesel | Machine Drives | Engine/Turbine | 8546.4072 | 6101.1653 | 98550 | 0.061909
NB | 184 | Industrial | Oil & Gas | Engine/Turbine | Diesel | Machine Drives | Engine/Turbine | 5793.0648 | 4135.5912 | 98550 | 0.041964
NB | 184 | Industrial | Other Manufacturing | Engine/Turbine | Diesel | Machine Drives | Engine/Turbine | 94348.5605 | 67354.1702 | 98550 | 0.68345
NB | 184 | Industrial | Petroleum Refining | Engine/Turbine | Diesel | Machine Drives | Engine/Turbine | 1514.089 | 1080.8878 | 98550 | 0.010968
NL | 184 | Industrial | Cement | Engine/Turbine | Diesel | Machine Drives | Engine/Turbine | 0 | 0 | 98550 | 0
NL | 184 | Industrial | Chemicals | Engine/Turbine | Diesel | Machine Drives | Engine/Turbine | 0 | 0 | 98550 | 0
NL | 184 | Industrial | Construction | Engine/Turbine | Diesel | Machine Drives | Engine/Turbine | 0 | 0 | 98550 | 0
NL | 184 | Industrial | Forestry | Engine/Turbine | Diesel | Machine Drives | Engine/Turbine | 0 | 0 | 98550 | 0
NL | 184 | Industrial | Mining | Engine/Turbine | Diesel | Machine Drives | Engine/Turbine | 80468.5217 | 61470.8956 | 98550 | 0.62375
NL | 184 | Industrial | Oil & Gas | Engine/Turbine | Diesel | Machine Drives | Engine/Turbine | 227326.4447 | 173657.4731 | 98550 | 1.7621
NL | 184 | Industrial | Other Manufacturing | Engine/Turbine | Diesel | Machine Drives | Engine/Turbine | 7089.0796 | 5415.4353 | 98550 | 0.054951
NL | 184 | Industrial | Petroleum Refining | Engine/Turbine | Diesel | Machine Drives | Engine/Turbine | 586.0145 | 447.6637 | 98550 | 0.0045425
NS | 184 | Industrial | Cement | Engine/Turbine | Diesel | Machine Drives | Engine/Turbine | 3500.8333 | 3323.288 | 98550 | 0.033722
NS | 184 | Industrial | Chemicals | Engine/Turbine | Diesel | Machine Drives | Engine/Turbine | 1576.0092 | 1496.0817 | 98550 | 0.015181
NS | 184 | Industrial | Construction | Engine/Turbine | Diesel | Machine Drives | Engine/Turbine | 0 | 0 | 98550 | 0
NS | 184 | Industrial | Forestry | Engine/Turbine | Diesel | Machine Drives | Engine/Turbine | 0 | 0 | 98550 | 0
NS | 184 | Industrial | Mining | Engine/Turbine | Diesel | Machine Drives | Engine/Turbine | 422.3714 | 400.9507 | 98550 | 0.0040685
NS | 184 | Industrial | Oil & Gas | Engine/Turbine | Diesel | Machine Drives | Engine/Turbine | 28412.9902 | 26972.0207 | 98550 | 0.27369
NS | 184 | Industrial | Other Manufacturing | Engine/Turbine | Diesel | Machine Drives | Engine/Turbine | 69613.0367 | 66082.6001 | 98550 | 0.67055
NS | 184 | Industrial | Petroleum Refining | Engine/Turbine | Diesel | Machine Drives | Engine/Turbine | 499.8965 | 474.5442 | 98550 | 0.0048153
NT | 184 | Industrial | Cement | Engine/Turbine | Diesel | Machine Drives | Engine/Turbine | 0 | 0 | 98550 | 0
NT | 184 | Industrial | Chemicals | Engine/Turbine | Diesel | Machine Drives | Engine/Turbine | 0 | 0 | 98550 | 0
NT | 184 | Industrial | Construction | Engine/Turbine | Diesel | Machine Drives | Engine/Turbine | 0 | 0 | 98550 | 0
NT | 184 | Industrial | Forestry | Engine/Turbine | Diesel | Machine Drives | Engine/Turbine | 0 | 0 | 98550 | 0
NT | 184 | Industrial | Mining | Engine/Turbine | Diesel | Machine Drives | Engine/Turbine | 75551.1741 | 130015.4136 | 98550 | 1.3193
NT | 184 | Industrial | Oil & Gas | Engine/Turbine | Diesel | Machine Drives | Engine/Turbine | 4635.7632 | 7977.648 | 98550 | 0.08095
NT | 184 | Industrial | Other Manufacturing | Engine/Turbine | Diesel | Machine Drives | Engine/Turbine | 0 | 0 | 98550 | 0
NT | 184 | Industrial | Petroleum Refining | Engine/Turbine | Diesel | Machine Drives | Engine/Turbine | 0 | 0 | 98550 | 0
NU | 184 | Industrial | Cement | Engine/Turbine | Diesel | Machine Drives | Engine/Turbine | 0 | 0 | 98550 | 0
NU | 184 | Industrial | Chemicals | Engine/Turbine | Diesel | Machine Drives | Engine/Turbine | 0 | 0 | 98550 | 0
NU | 184 | Industrial | Construction | Engine/Turbine | Diesel | Machine Drives | Engine/Turbine | 0 | 0 | 98550 | 0
NU | 184 | Industrial | Forestry | Engine/Turbine | Diesel | Machine Drives | Engine/Turbine | 0 | 0 | 98550 | 0
NU | 184 | Industrial | Mining | Engine/Turbine | Diesel | Machine Drives | Engine/Turbine | 0 | 0 | 98550 | 0
NU | 184 | Industrial | Oil & Gas | Engine/Turbine | Diesel | Machine Drives | Engine/Turbine | 0 | 0 | 98550 | 0
NU | 184 | Industrial | Other Manufacturing | Engine/Turbine | Diesel | Machine Drives | Engine/Turbine | 0 | 0 | 98550 | 0
NU | 184 | Industrial | Petroleum Refining | Engine/Turbine | Diesel | Machine Drives | Engine/Turbine | 0 | 0 | 98550 | 0
ON | 184 | Industrial | Cement | Engine/Turbine | Diesel | Machine Drives | Engine/Turbine | 17690.8333 | 18165.6495 | 98550 | 0.18433
ON | 184 | Industrial | Chemicals | Engine/Turbine | Diesel | Machine Drives | Engine/Turbine | 9790.5 | 10053.2738 | 98550 | 0.10201
ON | 184 | Industrial | Construction | Engine/Turbine | Diesel | Machine Drives | Engine/Turbine | 0 | 0 | 98550 | 0
ON | 184 | Industrial | Forestry | Engine/Turbine | Diesel | Machine Drives | Engine/Turbine | 0 | 0 | 98550 | 0
ON | 184 | Industrial | Mining | Engine/Turbine | Diesel | Machine Drives | Engine/Turbine | 817960.9531 | 839914.758 | 98550 | 8.5227
ON | 184 | Industrial | Oil & Gas | Engine/Turbine | Diesel | Machine Drives | Engine/Turbine | 46060.8469 | 47297.105 | 98550 | 0.47993
ON | 184 | Industrial | Other Manufacturing | Engine/Turbine | Diesel | Machine Drives | Engine/Turbine | 352489.4578 | 361950.1598 | 98550 | 3.6728
ON | 184 | Industrial | Petroleum Refining | Engine/Turbine | Diesel | Machine Drives | Engine/Turbine | 44600 | 45797.0494 | 98550 | 0.46471
PE | 184 | Industrial | Cement | Engine/Turbine | Diesel | Machine Drives | Engine/Turbine | 0 | 0 | 98550 | 0
PE | 184 | Industrial | Chemicals | Engine/Turbine | Diesel | Machine Drives | Engine/Turbine | 4714.2913 | 4585.9165 | 98550 | 0.046534
PE | 184 | Industrial | Construction | Engine/Turbine | Diesel | Machine Drives | Engine/Turbine | 0 | 0 | 98550 | 0
PE | 184 | Industrial | Forestry | Engine/Turbine | Diesel | Machine Drives | Engine/Turbine | 0 | 0 | 98550 | 0
PE | 184 | Industrial | Mining | Engine/Turbine | Diesel | Machine Drives | Engine/Turbine | 0 | 0 | 98550 | 0
PE | 184 | Industrial | Oil & Gas | Engine/Turbine | Diesel | Machine Drives | Engine/Turbine | 0 | 0 | 98550 | 0
PE | 184 | Industrial | Other Manufacturing | Engine/Turbine | Diesel | Machine Drives | Engine/Turbine | 17548.7074 | 17070.8387 | 98550 | 0.17322
PE | 184 | Industrial | Petroleum Refining | Engine/Turbine | Diesel | Machine Drives | Engine/Turbine | 0 | 0 | 98550 | 0
QC | 184 | Industrial | Cement | Engine/Turbine | Diesel | Machine Drives | Engine/Turbine | 19669.5 | 18944.9755 | 98550 | 0.19224
QC | 184 | Industrial | Chemicals | Engine/Turbine | Diesel | Machine Drives | Engine/Turbine | 3599.5 | 3466.9127 | 98550 | 0.035179
QC | 184 | Industrial | Construction | Engine/Turbine | Diesel | Machine Drives | Engine/Turbine | 0 | 0 | 98550 | 0
QC | 184 | Industrial | Forestry | Engine/Turbine | Diesel | Machine Drives | Engine/Turbine | 0 | 0 | 98550 | 0
QC | 184 | Industrial | Mining | Engine/Turbine | Diesel | Machine Drives | Engine/Turbine | 1283494.1 | 1236216.693 | 98550 | 12.5441
QC | 184 | Industrial | Oil & Gas | Engine/Turbine | Diesel | Machine Drives | Engine/Turbine | 0 | 0 | 98550 | 0
QC | 184 | Industrial | Other Manufacturing | Engine/Turbine | Diesel | Machine Drives | Engine/Turbine | 516483.3936 | 497458.7673 | 98550 | 5.0478
QC | 184 | Industrial | Petroleum Refining | Engine/Turbine | Diesel | Machine Drives | Engine/Turbine | 7400 | 7127.4216 | 98550 | 0.072323
SK | 184 | Industrial | Cement | Engine/Turbine | Diesel | Machine Drives | Engine/Turbine | 0 | 0 | 98550 | 0
SK | 184 | Industrial | Chemicals | Engine/Turbine | Diesel | Machine Drives | Engine/Turbine | 1545.4545 | 1393.8564 | 98550 | 0.014144
SK | 184 | Industrial | Construction | Engine/Turbine | Diesel | Machine Drives | Engine/Turbine | 0 | 0 | 98550 | 0
SK | 184 | Industrial | Forestry | Engine/Turbine | Diesel | Machine Drives | Engine/Turbine | 0 | 0 | 98550 | 0
SK | 184 | Industrial | Mining | Engine/Turbine | Diesel | Machine Drives | Engine/Turbine | 273480.9436 | 246654.3935 | 98550 | 2.5028
SK | 184 | Industrial | Oil & Gas | Engine/Turbine | Diesel | Machine Drives | Engine/Turbine | 762319.0564 | 687540.9381 | 98550 | 6.9766
SK | 184 | Industrial | Other Manufacturing | Engine/Turbine | Diesel | Machine Drives | Engine/Turbine | 29223.5609 | 26356.9359 | 98550 | 0.26745
SK | 184 | Industrial | Petroleum Refining | Engine/Turbine | Diesel | Machine Drives | Engine/Turbine | 0 | 0 | 98550 | 0
YT | 184 | Industrial | Cement | Engine/Turbine | Diesel | Machine Drives | Engine/Turbine | 0 | 0 | 98550 | 0
YT | 184 | Industrial | Chemicals | Engine/Turbine | Diesel | Machine Drives | Engine/Turbine | 0 | 0 | 98550 | 0
YT | 184 | Industrial | Construction | Engine/Turbine | Diesel | Machine Drives | Engine/Turbine | 0 | 0 | 98550 | 0
YT | 184 | Industrial | Forestry | Engine/Turbine | Diesel | Machine Drives | Engine/Turbine | 0 | 0 | 98550 | 0
YT | 184 | Industrial | Mining | Engine/Turbine | Diesel | Machine Drives | Engine/Turbine | 1425.5456 | 2867.4886 | 98550 | 0.029097
YT | 184 | Industrial | Oil & Gas | Engine/Turbine | Diesel | Machine Drives | Engine/Turbine | 0 | 0 | 98550 | 0
YT | 184 | Industrial | Other Manufacturing | Engine/Turbine | Diesel | Machine Drives | Engine/Turbine | 6484.2657 | 13043.1174 | 98550 | 0.13235
YT | 184 | Industrial | Petroleum Refining | Engine/Turbine | Diesel | Machine Drives | Engine/Turbine | 0 | 0 | 98550 | 0
AB | 185 | Industrial | Agriculture | Irrigation Pump | Diesel | Machine Drives | Irrigation Pump | 5700 | 5778.9475 | 861.5376 | 6.7077
BC | 185 | Industrial | Agriculture | Irrigation Pump | Diesel | Machine Drives | Irrigation Pump | 1749.6414 | 1847.6127 | 861.5376 | 2.1446
IPOG | 185 | Industrial | Agriculture | Irrigation Pump | Diesel | Machine Drives | Irrigation Pump | 0 | 0 | 0 | Not tracked
MB | 185 | Industrial | Agriculture | Irrigation Pump | Diesel | Machine Drives | Irrigation Pump | 22800 | 20520.4416 | 861.5376 | 23.8184
NB | 185 | Industrial | Agriculture | Irrigation Pump | Diesel | Machine Drives | Irrigation Pump | 151949.6165 | 108474.7905 | 861.5376 | 125.9084
NL | 185 | Industrial | Agriculture | Irrigation Pump | Diesel | Machine Drives | Irrigation Pump | 63172.9071 | 48258.5624 | 861.5376 | 56.0145
NS | 185 | Industrial | Agriculture | Irrigation Pump | Diesel | Machine Drives | Irrigation Pump | 20234.0078 | 19207.8368 | 861.5376 | 22.2948
NT | 185 | Industrial | Agriculture | Irrigation Pump | Diesel | Machine Drives | Irrigation Pump | 104.6781 | 180.1397 | 0 | Not tracked
NU | 185 | Industrial | Agriculture | Irrigation Pump | Diesel | Machine Drives | Irrigation Pump | 104.9878 | 94.0105 | 0 | Not tracked
ON | 185 | Industrial | Agriculture | Irrigation Pump | Diesel | Machine Drives | Irrigation Pump | 1806900 | 1855396.606 | 861.5376 | 2153.5875
PE | 185 | Industrial | Agriculture | Irrigation Pump | Diesel | Machine Drives | Irrigation Pump | 3093.4685 | 3009.2303 | 861.5376 | 3.4929
QC | 185 | Industrial | Agriculture | Irrigation Pump | Diesel | Machine Drives | Irrigation Pump | 194750 | 187576.3987 | 861.5376 | 217.7228
SK | 185 | Industrial | Agriculture | Irrigation Pump | Diesel | Machine Drives | Irrigation Pump | 27550 | 24847.5395 | 861.5376 | 28.8409
YT | 185 | Industrial | Agriculture | Irrigation Pump | Diesel | Machine Drives | Irrigation Pump | 10.6846 | 21.4921 | 0 | Not tracked
AB | 186 | Industrial | Cement | Forklift | Diesel | Materials handling | Forklift | 27276.2589 | 27654.047 | 544.3893 | 50.7983
AB | 186 | Industrial | Chemicals | Forklift | Diesel | Materials handling | Forklift | 22621.4588 | 22934.7758 | 544.3893 | 42.1294
AB | 186 | Industrial | Construction | Forklift | Diesel | Materials handling | Forklift | 4002135.7934 | 4057567.1152 | 544.3893 | 7453.4296
AB | 186 | Industrial | Forestry | Forklift | Diesel | Materials handling | Forklift | 1122633.3938 | 1138182.3547 | 544.3893 | 2090.7509
AB | 186 | Industrial | Iron & Steel | Forklift | Diesel | Materials handling | Forklift | 69124.7396 | 70082.1473 | 544.3893 | 128.7354
AB | 186 | Industrial | Other Manufacturing | Forklift | Diesel | Materials handling | Forklift | 386937.227 | 392296.476 | 544.3893 | 720.6176
AB | 186 | Industrial | Petroleum Refining | Forklift | Diesel | Materials handling | Forklift | 14845.9414 | 15051.5641 | 544.3893 | 27.6485
AB | 186 | Industrial | Pulp & Paper | Forklift | Diesel | Materials handling | Forklift | 38533.1277 | 39066.8283 | 544.3893 | 71.7627
AB | 186 | Industrial | Smelting & Refining | Forklift | Diesel | Materials handling | Forklift | 0 | 0 | 544.3893 | 0
BC | 186 | Industrial | Cement | Forklift | Diesel | Materials handling | Forklift | 15313.0453 | 16170.5001 | 544.3893 | 29.7039
BC | 186 | Industrial | Chemicals | Forklift | Diesel | Materials handling | Forklift | 54987.7535 | 58066.796 | 544.3893 | 106.6641
BC | 186 | Industrial | Construction | Forklift | Diesel | Materials handling | Forklift | 4244713.9297 | 4482396.933 | 544.3893 | 8233.8083
BC | 186 | Industrial | Forestry | Forklift | Diesel | Materials handling | Forklift | 9747683.9517 | 10293506.0813 | 544.3893 | 18908.3557
BC | 186 | Industrial | Iron & Steel | Forklift | Diesel | Materials handling | Forklift | 2871.196 | 3031.9688 | 544.3893 | 5.5695
BC | 186 | Industrial | Other Manufacturing | Forklift | Diesel | Materials handling | Forklift | 737815.196 | 779129.2008 | 544.3893 | 1431.1987
BC | 186 | Industrial | Petroleum Refining | Forklift | Diesel | Materials handling | Forklift | 0 | 0 | 544.3893 | 0
BC | 186 | Industrial | Pulp & Paper | Forklift | Diesel | Materials handling | Forklift | 232318.8358 | 245327.5425 | 544.3893 | 450.6473
BC | 186 | Industrial | Smelting & Refining | Forklift | Diesel | Materials handling | Forklift | 67971.7368 | 71777.8182 | 544.3893 | 131.8502
IPOG | 186 | Industrial | Cement | Forklift | Diesel | Materials handling | Forklift | 0 | 0 | 544.3893 | 0
IPOG | 186 | Industrial | Chemicals | Forklift | Diesel | Materials handling | Forklift | 0 | 0 | 544.3893 | 0
IPOG | 186 | Industrial | Construction | Forklift | Diesel | Materials handling | Forklift | 0 | 0 | 544.3893 | 0
IPOG | 186 | Industrial | Forestry | Forklift | Diesel | Materials handling | Forklift | 0 | 0 | 544.3893 | 0
IPOG | 186 | Industrial | Iron & Steel | Forklift | Diesel | Materials handling | Forklift | 0 | 0 | 544.3893 | 0
IPOG | 186 | Industrial | Other Manufacturing | Forklift | Diesel | Materials handling | Forklift | 0 | 0 | 544.3893 | 0
IPOG | 186 | Industrial | Petroleum Refining | Forklift | Diesel | Materials handling | Forklift | 0 | 0 | 544.3893 | 0
IPOG | 186 | Industrial | Pulp & Paper | Forklift | Diesel | Materials handling | Forklift | 0 | 0 | 544.3893 | 0
IPOG | 186 | Industrial | Smelting & Refining | Forklift | Diesel | Materials handling | Forklift | 0 | 0 | 544.3893 | 0
MB | 186 | Industrial | Cement | Forklift | Diesel | Materials handling | Forklift | 0 | 0 | 544.3893 | 0
MB | 186 | Industrial | Chemicals | Forklift | Diesel | Materials handling | Forklift | 11839.7705 | 10656.0228 | 544.3893 | 19.5743
MB | 186 | Industrial | Construction | Forklift | Diesel | Materials handling | Forklift | 1698066.8543 | 1528293.0595 | 544.3893 | 2807.3534
MB | 186 | Industrial | Forestry | Forklift | Diesel | Materials handling | Forklift | 457746.4225 | 411980.6465 | 544.3893 | 756.7758
MB | 186 | Industrial | Iron & Steel | Forklift | Diesel | Materials handling | Forklift | 2872.8855 | 2585.6526 | 544.3893 | 4.7496
MB | 186 | Industrial | Other Manufacturing | Forklift | Diesel | Materials handling | Forklift | 31728.6551 | 28556.4041 | 544.3893 | 52.4559
MB | 186 | Industrial | Petroleum Refining | Forklift | Diesel | Materials handling | Forklift | 0 | 0 | 544.3893 | 0
MB | 186 | Industrial | Pulp & Paper | Forklift | Diesel | Materials handling | Forklift | 1732.8516 | 1559.6 | 544.3893 | 2.8649
MB | 186 | Industrial | Smelting & Refining | Forklift | Diesel | Materials handling | Forklift | 155135.8168 | 139625.24 | 544.3893 | 256.4805
NB | 186 | Industrial | Cement | Forklift | Diesel | Materials handling | Forklift | 0 | 0 | 544.3893 | 0
NB | 186 | Industrial | Chemicals | Forklift | Diesel | Materials handling | Forklift | 9807.5857 | 7001.5037 | 544.3893 | 12.8612
NB | 186 | Industrial | Construction | Forklift | Diesel | Materials handling | Forklift | 1143096.7493 | 816041.4173 | 544.3893 | 1499.0035
NB | 186 | Industrial | Forestry | Forklift | Diesel | Materials handling | Forklift | 1633494.1876 | 1166129.5624 | 544.3893 | 2142.0877
NB | 186 | Industrial | Iron & Steel | Forklift | Diesel | Materials handling | Forklift | 0 | 0 | 544.3893 | 0
NB | 186 | Industrial | Other Manufacturing | Forklift | Diesel | Materials handling | Forklift | 151395.1572 | 108078.9695 | 544.3893 | 198.5325
NB | 186 | Industrial | Petroleum Refining | Forklift | Diesel | Materials handling | Forklift | 2895.8425 | 2067.3031 | 544.3893 | 3.7975
NB | 186 | Industrial | Pulp & Paper | Forklift | Diesel | Materials handling | Forklift | 29707.5387 | 21207.8129 | 544.3893 | 38.9571
NB | 186 | Industrial | Smelting & Refining | Forklift | Diesel | Materials handling | Forklift | 616959.5271 | 440439.1205 | 544.3893 | 809.0518
NL | 186 | Industrial | Cement | Forklift | Diesel | Materials handling | Forklift | 0 | 0 | 544.3893 | 0
NL | 186 | Industrial | Chemicals | Forklift | Diesel | Materials handling | Forklift | 0 | 0 | 544.3893 | 0
NL | 186 | Industrial | Construction | Forklift | Diesel | Materials handling | Forklift | 857271.072 | 654879.9385 | 544.3893 | 1202.9626
NL | 186 | Industrial | Forestry | Forklift | Diesel | Materials handling | Forklift | 355876.0566 | 271858.1061 | 544.3893 | 499.3818
NL | 186 | Industrial | Iron & Steel | Forklift | Diesel | Materials handling | Forklift | 0 | 0 | 544.3893 | 0
NL | 186 | Industrial | Other Manufacturing | Forklift | Diesel | Materials handling | Forklift | 11386.144 | 8698.0157 | 544.3893 | 15.9776
NL | 186 | Industrial | Petroleum Refining | Forklift | Diesel | Materials handling | Forklift | 1121.8685 | 857.0092 | 544.3893 | 1.5743
NL | 186 | Industrial | Pulp & Paper | Forklift | Diesel | Materials handling | Forklift | 6159.0919 | 4705.0062 | 544.3893 | 8.6427
NL | 186 | Industrial | Smelting & Refining | Forklift | Diesel | Materials handling | Forklift | 0 | 0 | 544.3893 | 0
NS | 186 | Industrial | Cement | Forklift | Diesel | Materials handling | Forklift | 10057.1516 | 9547.1015 | 544.3893 | 17.5373
NS | 186 | Industrial | Chemicals | Forklift | Diesel | Materials handling | Forklift | 12073.4406 | 11461.1341 | 544.3893 | 21.0532
NS | 186 | Industrial | Construction | Forklift | Diesel | Materials handling | Forklift | 801189.675 | 760557.2088 | 544.3893 | 1397.0834
NS | 186 | Industrial | Forestry | Forklift | Diesel | Materials handling | Forklift | 1589523.0851 | 1508910.1603 | 544.3893 | 2771.7485
NS | 186 | Industrial | Iron & Steel | Forklift | Diesel | Materials handling | Forklift | 0 | 0 | 544.3893 | 0
NS | 186 | Industrial | Other Manufacturing | Forklift | Diesel | Materials handling | Forklift | 111855.1712 | 106182.4177 | 544.3893 | 195.0487
NS | 186 | Industrial | Petroleum Refining | Forklift | Diesel | Materials handling | Forklift | 957.3977 | 908.8432 | 544.3893 | 1.6695
NS | 186 | Industrial | Pulp & Paper | Forklift | Diesel | Materials handling | Forklift | 6420.4065 | 6094.7945 | 544.3893 | 11.1957
NS | 186 | Industrial | Smelting & Refining | Forklift | Diesel | Materials handling | Forklift | 14.707 | 13.9611 | 544.3893 | 0.025645
NT | 186 | Industrial | Cement | Forklift | Diesel | Materials handling | Forklift | 0 | 0 | 544.3893 | 0
NT | 186 | Industrial | Chemicals | Forklift | Diesel | Materials handling | Forklift | 0 | 0 | 544.3893 | 0
NT | 186 | Industrial | Construction | Forklift | Diesel | Materials handling | Forklift | 55358.3212 | 95265.6938 | 544.3893 | 174.9955
NT | 186 | Industrial | Forestry | Forklift | Diesel | Materials handling | Forklift | 0 | 0 | 544.3893 | 0
NT | 186 | Industrial | Iron & Steel | Forklift | Diesel | Materials handling | Forklift | 0 | 0 | 544.3893 | 0
NT | 186 | Industrial | Other Manufacturing | Forklift | Diesel | Materials handling | Forklift | 0 | 0 | 544.3893 | 0
NT | 186 | Industrial | Petroleum Refining | Forklift | Diesel | Materials handling | Forklift | 0 | 0 | 544.3893 | 0
NT | 186 | Industrial | Pulp & Paper | Forklift | Diesel | Materials handling | Forklift | 0 | 0 | 544.3893 | 0
NT | 186 | Industrial | Smelting & Refining | Forklift | Diesel | Materials handling | Forklift | 0 | 0 | 544.3893 | 0
NU | 186 | Industrial | Cement | Forklift | Diesel | Materials handling | Forklift | 0 | 0 | 544.3893 | 0
NU | 186 | Industrial | Chemicals | Forklift | Diesel | Materials handling | Forklift | 0 | 0 | 544.3893 | 0
NU | 186 | Industrial | Construction | Forklift | Diesel | Materials handling | Forklift | 0 | 0 | 544.3893 | 0
NU | 186 | Industrial | Forestry | Forklift | Diesel | Materials handling | Forklift | 0 | 0 | 544.3893 | 0
NU | 186 | Industrial | Iron & Steel | Forklift | Diesel | Materials handling | Forklift | 0 | 0 | 544.3893 | 0
NU | 186 | Industrial | Other Manufacturing | Forklift | Diesel | Materials handling | Forklift | 0 | 0 | 544.3893 | 0
NU | 186 | Industrial | Petroleum Refining | Forklift | Diesel | Materials handling | Forklift | 0 | 0 | 544.3893 | 0
NU | 186 | Industrial | Pulp & Paper | Forklift | Diesel | Materials handling | Forklift | 0 | 0 | 544.3893 | 0
NU | 186 | Industrial | Smelting & Refining | Forklift | Diesel | Materials handling | Forklift | 0 | 0 | 544.3893 | 0
ON | 186 | Industrial | Cement | Forklift | Diesel | Materials handling | Forklift | 50796.9365 | 52160.3097 | 544.3893 | 95.8144
ON | 186 | Industrial | Chemicals | Forklift | Diesel | Materials handling | Forklift | 74965.7403 | 76977.7963 | 544.3893 | 141.4021
ON | 186 | Industrial | Construction | Forklift | Diesel | Materials handling | Forklift | 12797410.2929 | 13140888.6064 | 544.3893 | 24138.772
ON | 186 | Industrial | Forestry | Forklift | Diesel | Materials handling | Forklift | 3763042.9876 | 3864041.8326 | 544.3893 | 7097.9389
ON | 186 | Industrial | Iron & Steel | Forklift | Diesel | Materials handling | Forklift | 973394.5902 | 999520.1831 | 544.3893 | 1836.0394
ON | 186 | Industrial | Other Manufacturing | Forklift | Diesel | Materials handling | Forklift | 566105.3914 | 581299.4753 | 544.3893 | 1067.8011
ON | 186 | Industrial | Petroleum Refining | Forklift | Diesel | Materials handling | Forklift | 85375.4154 | 87666.8637 | 544.3893 | 161.0371
ON | 186 | Industrial | Pulp & Paper | Forklift | Diesel | Materials handling | Forklift | 39991.7415 | 41065.1068 | 544.3893 | 75.4334
ON | 186 | Industrial | Smelting & Refining | Forklift | Diesel | Materials handling | Forklift | 408008.3444 | 418959.1551 | 544.3893 | 769.5948
PE | 186 | Industrial | Cement | Forklift | Diesel | Materials handling | Forklift | 0 | 0 | 544.3893 | 0
PE | 186 | Industrial | Chemicals | Forklift | Diesel | Materials handling | Forklift | 36040.2215 | 35058.8105 | 544.3893 | 64.4003
PE | 186 | Industrial | Construction | Forklift | Diesel | Materials handling | Forklift | 114218.3939 | 111108.1138 | 544.3893 | 204.0968
PE | 186 | Industrial | Forestry | Forklift | Diesel | Materials handling | Forklift | 585327.6977 | 569388.644 | 544.3893 | 1045.9219
PE | 186 | Industrial | Iron & Steel | Forklift | Diesel | Materials handling | Forklift | 0 | 0 | 544.3893 | 0
PE | 186 | Industrial | Other Manufacturing | Forklift | Diesel | Materials handling | Forklift | 28139.0457 | 27372.7916 | 544.3893 | 50.2817
PE | 186 | Industrial | Petroleum Refining | Forklift | Diesel | Materials handling | Forklift | 0 | 0 | 544.3893 | 0
PE | 186 | Industrial | Pulp & Paper | Forklift | Diesel | Materials handling | Forklift | 139.7182 | 135.9136 | 544.3893 | 0.24966
PE | 186 | Industrial | Smelting & Refining | Forklift | Diesel | Materials handling | Forklift | 0 | 0 | 544.3893 | 0
QC | 186 | Industrial | Cement | Forklift | Diesel | Materials handling | Forklift | 56479.3204 | 54398.909 | 544.3893 | 99.9265
QC | 186 | Industrial | Chemicals | Forklift | Diesel | Materials handling | Forklift | 27561.7667 | 26546.5311 | 544.3893 | 48.7639
QC | 186 | Industrial | Construction | Forklift | Diesel | Materials handling | Forklift | 4940458.7417 | 4758477.322 | 544.3893 | 8740.9461
QC | 186 | Industrial | Forestry | Forklift | Diesel | Materials handling | Forklift | 5424890.0042 | 5225064.596 | 544.3893 | 9598.03
QC | 186 | Industrial | Iron & Steel | Forklift | Diesel | Materials handling | Forklift | 85317.4316 | 82174.7705 | 544.3893 | 150.9485
QC | 186 | Industrial | Other Manufacturing | Forklift | Diesel | Materials handling | Forklift | 829496.2608 | 798941.8295 | 544.3893 | 1467.5929
QC | 186 | Industrial | Petroleum Refining | Forklift | Diesel | Materials handling | Forklift | 14165.6531 | 13643.8624 | 544.3893 | 25.0627
QC | 186 | Industrial | Pulp & Paper | Forklift | Diesel | Materials handling | Forklift | 103196.1221 | 99394.9008 | 544.3893 | 182.5806
QC | 186 | Industrial | Smelting & Refining | Forklift | Diesel | Materials handling | Forklift | 958452.8757 | 923148.3374 | 544.3893 | 1695.7504
SK | 186 | Industrial | Cement | Forklift | Diesel | Materials handling | Forklift | 0 | 0 | 544.3893 | 0
SK | 186 | Industrial | Chemicals | Forklift | Diesel | Materials handling | Forklift | 11828.6247 | 10668.3202 | 544.3893 | 19.5969
SK | 186 | Industrial | Construction | Forklift | Diesel | Materials handling | Forklift | 3276598.6348 | 2955187.438 | 544.3893 | 5428.4454
SK | 186 | Industrial | Forestry | Forklift | Diesel | Materials handling | Forklift | 103326.5162 | 93190.9143 | 544.3893 | 171.1843
SK | 186 | Industrial | Iron & Steel | Forklift | Diesel | Materials handling | Forklift | 92802.5191 | 83699.2471 | 544.3893 | 153.7489
SK | 186 | Industrial | Other Manufacturing | Forklift | Diesel | Materials handling | Forklift | 46914.2036 | 42312.2514 | 544.3893 | 77.7243
SK | 186 | Industrial | Petroleum Refining | Forklift | Diesel | Materials handling | Forklift | 0 | 0 | 544.3893 | 0
SK | 186 | Industrial | Pulp & Paper | Forklift | Diesel | Materials handling | Forklift | 0 | 0 | 544.3893 | 0
SK | 186 | Industrial | Smelting & Refining | Forklift | Diesel | Materials handling | Forklift | 0 | 0 | 544.3893 | 0
YT | 186 | Industrial | Cement | Forklift | Diesel | Materials handling | Forklift | 0 | 0 | 544.3893 | 0
YT | 186 | Industrial | Chemicals | Forklift | Diesel | Materials handling | Forklift | 0 | 0 | 544.3893 | 0
YT | 186 | Industrial | Construction | Forklift | Diesel | Materials handling | Forklift | 70801.049 | 142416.4956 | 544.3893 | 261.6078
YT | 186 | Industrial | Forestry | Forklift | Diesel | Materials handling | Forklift | 13432.5331 | 27019.5755 | 544.3893 | 49.6328
YT | 186 | Industrial | Iron & Steel | Forklift | Diesel | Materials handling | Forklift | 0 | 0 | 544.3893 | 0
YT | 186 | Industrial | Other Manufacturing | Forklift | Diesel | Materials handling | Forklift | 10418.0608 | 20955.9566 | 544.3893 | 38.4944
YT | 186 | Industrial | Petroleum Refining | Forklift | Diesel | Materials handling | Forklift | 0 | 0 | 544.3893 | 0
YT | 186 | Industrial | Pulp & Paper | Forklift | Diesel | Materials handling | Forklift | 0 | 0 | 544.3893 | 0
YT | 186 | Industrial | Smelting & Refining | Forklift | Diesel | Materials handling | Forklift | 0 | 0 | 544.3893 | 0
AB | 187 | Industrial | Cement | Boom Lifts | Diesel | Materials handling | Boom Lifts | 90.3575 | 91.609 | 118.3248 | 0.77422
AB | 187 | Industrial | Chemicals | Boom Lifts | Diesel | Materials handling | Boom Lifts | 74.9377 | 75.9756 | 118.3248 | 0.64209
AB | 187 | Industrial | Construction | Boom Lifts | Diesel | Materials handling | Boom Lifts | 13257.7997 | 13441.426 | 118.3248 | 113.5977
AB | 187 | Industrial | Forestry | Boom Lifts | Diesel | Materials handling | Boom Lifts | 3718.9264 | 3770.4352 | 118.3248 | 31.8651
AB | 187 | Industrial | Iron & Steel | Boom Lifts | Diesel | Materials handling | Boom Lifts | 228.9882 | 232.1598 | 118.3248 | 1.9621
AB | 187 | Industrial | Other Manufacturing | Boom Lifts | Diesel | Materials handling | Boom Lifts | 1281.7996 | 1299.5531 | 118.3248 | 10.9829
AB | 187 | Industrial | Petroleum Refining | Boom Lifts | Diesel | Materials handling | Boom Lifts | 49.1799 | 49.861 | 118.3248 | 0.42139
AB | 187 | Industrial | Pulp & Paper | Boom Lifts | Diesel | Materials handling | Boom Lifts | 127.648 | 129.4159 | 118.3248 | 1.0937
AB | 187 | Industrial | Smelting & Refining | Boom Lifts | Diesel | Materials handling | Boom Lifts | 0 | 0 | 118.3248 | 0
BC | 187 | Industrial | Cement | Boom Lifts | Diesel | Materials handling | Boom Lifts | 49.2246 | 51.9809 | 118.3248 | 0.43931
BC | 187 | Industrial | Chemicals | Boom Lifts | Diesel | Materials handling | Boom Lifts | 176.7611 | 186.6588 | 118.3248 | 1.5775
BC | 187 | Industrial | Construction | Boom Lifts | Diesel | Materials handling | Boom Lifts | 13644.8612 | 14408.906 | 118.3248 | 121.7742
BC | 187 | Industrial | Forestry | Boom Lifts | Diesel | Materials handling | Boom Lifts | 31334.4542 | 33089.0288 | 118.3248 | 279.6458
BC | 187 | Industrial | Iron & Steel | Boom Lifts | Diesel | Materials handling | Boom Lifts | 9.2296 | 9.7464 | 118.3248 | 0.08237
BC | 187 | Industrial | Other Manufacturing | Boom Lifts | Diesel | Materials handling | Boom Lifts | 2371.7466 | 2504.5527 | 118.3248 | 21.1668
BC | 187 | Industrial | Petroleum Refining | Boom Lifts | Diesel | Materials handling | Boom Lifts | 0 | 0 | 118.3248 | 0
BC | 187 | Industrial | Pulp & Paper | Boom Lifts | Diesel | Materials handling | Boom Lifts | 746.8014 | 788.6186 | 118.3248 | 6.6649
BC | 187 | Industrial | Smelting & Refining | Boom Lifts | Diesel | Materials handling | Boom Lifts | 218.4988 | 230.7337 | 118.3248 | 1.95
IPOG | 187 | Industrial | Cement | Boom Lifts | Diesel | Materials handling | Boom Lifts | 0 | 0 | 118.3248 | 0
IPOG | 187 | Industrial | Chemicals | Boom Lifts | Diesel | Materials handling | Boom Lifts | 0 | 0 | 118.3248 | 0
IPOG | 187 | Industrial | Construction | Boom Lifts | Diesel | Materials handling | Boom Lifts | 0 | 0 | 118.3248 | 0
IPOG | 187 | Industrial | Forestry | Boom Lifts | Diesel | Materials handling | Boom Lifts | 0 | 0 | 118.3248 | 0
IPOG | 187 | Industrial | Iron & Steel | Boom Lifts | Diesel | Materials handling | Boom Lifts | 0 | 0 | 118.3248 | 0
IPOG | 187 | Industrial | Other Manufacturing | Boom Lifts | Diesel | Materials handling | Boom Lifts | 0 | 0 | 118.3248 | 0
IPOG | 187 | Industrial | Petroleum Refining | Boom Lifts | Diesel | Materials handling | Boom Lifts | 0 | 0 | 118.3248 | 0
IPOG | 187 | Industrial | Pulp & Paper | Boom Lifts | Diesel | Materials handling | Boom Lifts | 0 | 0 | 118.3248 | 0
IPOG | 187 | Industrial | Smelting & Refining | Boom Lifts | Diesel | Materials handling | Boom Lifts | 0 | 0 | 118.3248 | 0
MB | 187 | Industrial | Cement | Boom Lifts | Diesel | Materials handling | Boom Lifts | 0 | 0 | 118.3248 | 0
MB | 187 | Industrial | Chemicals | Boom Lifts | Diesel | Materials handling | Boom Lifts | 40.2935 | 36.265 | 118.3248 | 0.30649
MB | 187 | Industrial | Construction | Boom Lifts | Diesel | Materials handling | Boom Lifts | 5778.9209 | 5201.1408 | 118.3248 | 43.9565
MB | 187 | Industrial | Forestry | Boom Lifts | Diesel | Materials handling | Boom Lifts | 1557.8187 | 1402.067 | 118.3248 | 11.8493
MB | 187 | Industrial | Iron & Steel | Boom Lifts | Diesel | Materials handling | Boom Lifts | 9.7771 | 8.7996 | 118.3248 | 0.074368
MB | 187 | Industrial | Other Manufacturing | Boom Lifts | Diesel | Materials handling | Boom Lifts | 107.9801 | 97.1842 | 118.3248 | 0.82133
MB | 187 | Industrial | Petroleum Refining | Boom Lifts | Diesel | Materials handling | Boom Lifts | 0 | 0 | 118.3248 | 0
MB | 187 | Industrial | Pulp & Paper | Boom Lifts | Diesel | Materials handling | Boom Lifts | 5.8973 | 5.3077 | 118.3248 | 0.044857
MB | 187 | Industrial | Smelting & Refining | Boom Lifts | Diesel | Materials handling | Boom Lifts | 527.9637 | 475.1775 | 118.3248 | 4.0159
NB | 187 | Industrial | Cement | Boom Lifts | Diesel | Materials handling | Boom Lifts | 0 | 0 | 118.3248 | 0
NB | 187 | Industrial | Chemicals | Boom Lifts | Diesel | Materials handling | Boom Lifts | 32.9403 | 23.5157 | 118.3248 | 0.19874
NB | 187 | Industrial | Construction | Boom Lifts | Diesel | Materials handling | Boom Lifts | 3839.2735 | 2740.8058 | 118.3248 | 23.1634
NB | 187 | Industrial | Forestry | Boom Lifts | Diesel | Materials handling | Boom Lifts | 5486.3518 | 3916.6328 | 118.3248 | 33.1007
NB | 187 | Industrial | Iron & Steel | Boom Lifts | Diesel | Materials handling | Boom Lifts | 0 | 0 | 118.3248 | 0
NB | 187 | Industrial | Other Manufacturing | Boom Lifts | Diesel | Materials handling | Boom Lifts | 508.4849 | 363.0005 | 118.3248 | 3.0678
NB | 187 | Industrial | Petroleum Refining | Boom Lifts | Diesel | Materials handling | Boom Lifts | 9.7262 | 6.9434 | 118.3248 | 0.058681
NB | 187 | Industrial | Pulp & Paper | Boom Lifts | Diesel | Materials handling | Boom Lifts | 99.7775 | 71.2298 | 118.3248 | 0.60199
NB | 187 | Industrial | Smelting & Refining | Boom Lifts | Diesel | Materials handling | Boom Lifts | 2072.1574 | 1479.2853 | 118.3248 | 12.5019
NL | 187 | Industrial | Cement | Boom Lifts | Diesel | Materials handling | Boom Lifts | 0 | 0 | 118.3248 | 0
NL | 187 | Industrial | Chemicals | Boom Lifts | Diesel | Materials handling | Boom Lifts | 0 | 0 | 118.3248 | 0
NL | 187 | Industrial | Construction | Boom Lifts | Diesel | Materials handling | Boom Lifts | 2817.0946 | 2152.0133 | 118.3248 | 18.1873
NL | 187 | Industrial | Forestry | Boom Lifts | Diesel | Materials handling | Boom Lifts | 1169.451 | 893.358 | 118.3248 | 7.55
NL | 187 | Industrial | Iron & Steel | Boom Lifts | Diesel | Materials handling | Boom Lifts | 0 | 0 | 118.3248 | 0
NL | 187 | Industrial | Other Manufacturing | Boom Lifts | Diesel | Materials handling | Boom Lifts | 37.4162 | 28.5827 | 118.3248 | 0.24156
NL | 187 | Industrial | Petroleum Refining | Boom Lifts | Diesel | Materials handling | Boom Lifts | 3.6866 | 2.8162 | 118.3248 | 0.023801
NL | 187 | Industrial | Pulp & Paper | Boom Lifts | Diesel | Materials handling | Boom Lifts | 20.2395 | 15.4612 | 118.3248 | 0.13067
NL | 187 | Industrial | Smelting & Refining | Boom Lifts | Diesel | Materials handling | Boom Lifts | 0 | 0 | 118.3248 | 0
NS | 187 | Industrial | Cement | Boom Lifts | Diesel | Materials handling | Boom Lifts | 31.0065 | 29.434 | 118.3248 | 0.24876
NS | 187 | Industrial | Chemicals | Boom Lifts | Diesel | Materials handling | Boom Lifts | 37.2227 | 35.335 | 118.3248 | 0.29863
NS | 187 | Industrial | Construction | Boom Lifts | Diesel | Materials handling | Boom Lifts | 2470.0881 | 2344.8172 | 118.3248 | 19.8168
NS | 187 | Industrial | Forestry | Boom Lifts | Diesel | Materials handling | Boom Lifts | 4900.54 | 4652.0083 | 118.3248 | 39.3156
NS | 187 | Industrial | Iron & Steel | Boom Lifts | Diesel | Materials handling | Boom Lifts | 0 | 0 | 118.3248 | 0
NS | 187 | Industrial | Other Manufacturing | Boom Lifts | Diesel | Materials handling | Boom Lifts | 344.8523 | 327.3631 | 118.3248 | 2.7666
NS | 187 | Industrial | Petroleum Refining | Boom Lifts | Diesel | Materials handling | Boom Lifts | 2.9517 | 2.802 | 118.3248 | 0.02368
NS | 187 | Industrial | Pulp & Paper | Boom Lifts | Diesel | Materials handling | Boom Lifts | 19.7943 | 18.7904 | 118.3248 | 0.1588
NS | 187 | Industrial | Smelting & Refining | Boom Lifts | Diesel | Materials handling | Boom Lifts | 0.045342 | 0.043043 | 118.3248 | 0.00036377
NT | 187 | Industrial | Cement | Boom Lifts | Diesel | Materials handling | Boom Lifts | 0 | 0 | 118.3248 | 0
NT | 187 | Industrial | Chemicals | Boom Lifts | Diesel | Materials handling | Boom Lifts | 0 | 0 | 118.3248 | 0
NT | 187 | Industrial | Construction | Boom Lifts | Diesel | Materials handling | Boom Lifts | 165.9629 | 285.6043 | 118.3248 | 2.4137
NT | 187 | Industrial | Forestry | Boom Lifts | Diesel | Materials handling | Boom Lifts | 0 | 0 | 118.3248 | 0
NT | 187 | Industrial | Iron & Steel | Boom Lifts | Diesel | Materials handling | Boom Lifts | 0 | 0 | 118.3248 | 0
NT | 187 | Industrial | Other Manufacturing | Boom Lifts | Diesel | Materials handling | Boom Lifts | 0 | 0 | 118.3248 | 0
NT | 187 | Industrial | Petroleum Refining | Boom Lifts | Diesel | Materials handling | Boom Lifts | 0 | 0 | 118.3248 | 0
NT | 187 | Industrial | Pulp & Paper | Boom Lifts | Diesel | Materials handling | Boom Lifts | 0 | 0 | 118.3248 | 0
NT | 187 | Industrial | Smelting & Refining | Boom Lifts | Diesel | Materials handling | Boom Lifts | 0 | 0 | 118.3248 | 0
NU | 187 | Industrial | Cement | Boom Lifts | Diesel | Materials handling | Boom Lifts | 0 | 0 | 118.3248 | 0
NU | 187 | Industrial | Chemicals | Boom Lifts | Diesel | Materials handling | Boom Lifts | 0 | 0 | 118.3248 | 0
NU | 187 | Industrial | Construction | Boom Lifts | Diesel | Materials handling | Boom Lifts | 0 | 0 | 118.3248 | 0
NU | 187 | Industrial | Forestry | Boom Lifts | Diesel | Materials handling | Boom Lifts | 0 | 0 | 118.3248 | 0
NU | 187 | Industrial | Iron & Steel | Boom Lifts | Diesel | Materials handling | Boom Lifts | 0 | 0 | 118.3248 | 0
NU | 187 | Industrial | Other Manufacturing | Boom Lifts | Diesel | Materials handling | Boom Lifts | 0 | 0 | 118.3248 | 0
NU | 187 | Industrial | Petroleum Refining | Boom Lifts | Diesel | Materials handling | Boom Lifts | 0 | 0 | 118.3248 | 0
NU | 187 | Industrial | Pulp & Paper | Boom Lifts | Diesel | Materials handling | Boom Lifts | 0 | 0 | 118.3248 | 0
NU | 187 | Industrial | Smelting & Refining | Boom Lifts | Diesel | Materials handling | Boom Lifts | 0 | 0 | 118.3248 | 0
ON | 187 | Industrial | Cement | Boom Lifts | Diesel | Materials handling | Boom Lifts | 164.3045 | 168.7144 | 118.3248 | 1.4259
ON | 187 | Industrial | Chemicals | Boom Lifts | Diesel | Materials handling | Boom Lifts | 242.4794 | 248.9874 | 118.3248 | 2.1043
ON | 187 | Industrial | Construction | Boom Lifts | Diesel | Materials handling | Boom Lifts | 41393.6829 | 42504.6759 | 118.3248 | 359.2203
ON | 187 | Industrial | Forestry | Boom Lifts | Diesel | Materials handling | Boom Lifts | 12171.6976 | 12498.382 | 118.3248 | 105.6277
ON | 187 | Industrial | Iron & Steel | Boom Lifts | Diesel | Materials handling | Boom Lifts | 3148.4797 | 3232.9839 | 118.3248 | 27.323
ON | 187 | Industrial | Other Manufacturing | Boom Lifts | Diesel | Materials handling | Boom Lifts | 1831.0882 | 1880.234 | 118.3248 | 15.8904
ON | 187 | Industrial | Petroleum Refining | Boom Lifts | Diesel | Materials handling | Boom Lifts | 276.1498 | 283.5616 | 118.3248 | 2.3965
ON | 187 | Industrial | Pulp & Paper | Boom Lifts | Diesel | Materials handling | Boom Lifts | 129.3547 | 132.8266 | 118.3248 | 1.1226
ON | 187 | Industrial | Smelting & Refining | Boom Lifts | Diesel | Materials handling | Boom Lifts | 1319.7176 | 1355.1384 | 118.3248 | 11.4527
PE | 187 | Industrial | Cement | Boom Lifts | Diesel | Materials handling | Boom Lifts | 0 | 0 | 118.3248 | 0
PE | 187 | Industrial | Chemicals | Boom Lifts | Diesel | Materials handling | Boom Lifts | 85.1463 | 82.8277 | 118.3248 | 0.7
PE | 187 | Industrial | Construction | Boom Lifts | Diesel | Materials handling | Boom Lifts | 269.845 | 262.4969 | 118.3248 | 2.2184
PE | 187 | Industrial | Forestry | Boom Lifts | Diesel | Materials handling | Boom Lifts | 1382.8576 | 1345.201 | 118.3248 | 11.3687
PE | 187 | Industrial | Iron & Steel | Boom Lifts | Diesel | Materials handling | Boom Lifts | 0 | 0 | 118.3248 | 0
PE | 187 | Industrial | Other Manufacturing | Boom Lifts | Diesel | Materials handling | Boom Lifts | 66.4795 | 64.6692 | 118.3248 | 0.54654
PE | 187 | Industrial | Petroleum Refining | Boom Lifts | Diesel | Materials handling | Boom Lifts | 0 | 0 | 118.3248 | 0
PE | 187 | Industrial | Pulp & Paper | Boom Lifts | Diesel | Materials handling | Boom Lifts | 0.33009 | 0.3211 | 118.3248 | 0.0027137
PE | 187 | Industrial | Smelting & Refining | Boom Lifts | Diesel | Materials handling | Boom Lifts | 0 | 0 | 118.3248 | 0
QC | 187 | Industrial | Cement | Boom Lifts | Diesel | Materials handling | Boom Lifts | 183.4387 | 176.6818 | 118.3248 | 1.4932
QC | 187 | Industrial | Chemicals | Boom Lifts | Diesel | Materials handling | Boom Lifts | 89.5176 | 86.2203 | 118.3248 | 0.72867
QC | 187 | Industrial | Construction | Boom Lifts | Diesel | Materials handling | Boom Lifts | 16046.0748 | 15455.0189 | 118.3248 | 130.6152
QC | 187 | Industrial | Forestry | Boom Lifts | Diesel | Materials handling | Boom Lifts | 17619.4551 | 16970.4438 | 118.3248 | 143.4225
QC | 187 | Industrial | Iron & Steel | Boom Lifts | Diesel | Materials handling | Boom Lifts | 277.1018 | 266.8948 | 118.3248 | 2.2556
QC | 187 | Industrial | Other Manufacturing | Boom Lifts | Diesel | Materials handling | Boom Lifts | 2694.114 | 2594.8765 | 118.3248 | 21.9301
QC | 187 | Industrial | Petroleum Refining | Boom Lifts | Diesel | Materials handling | Boom Lifts | 46.0085 | 44.3138 | 118.3248 | 0.37451
QC | 187 | Industrial | Pulp & Paper | Boom Lifts | Diesel | Materials handling | Boom Lifts | 335.1698 | 322.8239 | 118.3248 | 2.7283
QC | 187 | Industrial | Smelting & Refining | Boom Lifts | Diesel | Materials handling | Boom Lifts | 3112.9511 | 2998.2858 | 118.3248 | 25.3395
SK | 187 | Industrial | Cement | Boom Lifts | Diesel | Materials handling | Boom Lifts | 0 | 0 | 118.3248 | 0
SK | 187 | Industrial | Chemicals | Boom Lifts | Diesel | Materials handling | Boom Lifts | 39.0166 | 35.1894 | 118.3248 | 0.2974
SK | 187 | Industrial | Construction | Boom Lifts | Diesel | Materials handling | Boom Lifts | 10807.8358 | 9747.6634 | 118.3248 | 82.3806
SK | 187 | Industrial | Forestry | Boom Lifts | Diesel | Materials handling | Boom Lifts | 340.8217 | 307.3895 | 118.3248 | 2.5978
SK | 187 | Industrial | Iron & Steel | Boom Lifts | Diesel | Materials handling | Boom Lifts | 306.1084 | 276.0813 | 118.3248 | 2.3332
SK | 187 | Industrial | Other Manufacturing | Boom Lifts | Diesel | Materials handling | Boom Lifts | 154.7461 | 139.5666 | 118.3248 | 1.1795
SK | 187 | Industrial | Petroleum Refining | Boom Lifts | Diesel | Materials handling | Boom Lifts | 0 | 0 | 118.3248 | 0
SK | 187 | Industrial | Pulp & Paper | Boom Lifts | Diesel | Materials handling | Boom Lifts | 0 | 0 | 118.3248 | 0
SK | 187 | Industrial | Smelting & Refining | Boom Lifts | Diesel | Materials handling | Boom Lifts | 0 | 0 | 118.3248 | 0
YT | 187 | Industrial | Cement | Boom Lifts | Diesel | Materials handling | Boom Lifts | 0 | 0 | 118.3248 | 0
YT | 187 | Industrial | Chemicals | Boom Lifts | Diesel | Materials handling | Boom Lifts | 0 | 0 | 118.3248 | 0
YT | 187 | Industrial | Construction | Boom Lifts | Diesel | Materials handling | Boom Lifts | 194.7955 | 391.8316 | 118.3248 | 3.3115
YT | 187 | Industrial | Forestry | Boom Lifts | Diesel | Materials handling | Boom Lifts | 36.957 | 74.3392 | 118.3248 | 0.62826
YT | 187 | Industrial | Iron & Steel | Boom Lifts | Diesel | Materials handling | Boom Lifts | 0 | 0 | 118.3248 | 0
YT | 187 | Industrial | Other Manufacturing | Boom Lifts | Diesel | Materials handling | Boom Lifts | 28.6633 | 57.6563 | 118.3248 | 0.48727
YT | 187 | Industrial | Petroleum Refining | Boom Lifts | Diesel | Materials handling | Boom Lifts | 0 | 0 | 118.3248 | 0
YT | 187 | Industrial | Pulp & Paper | Boom Lifts | Diesel | Materials handling | Boom Lifts | 0 | 0 | 118.3248 | 0
YT | 187 | Industrial | Smelting & Refining | Boom Lifts | Diesel | Materials handling | Boom Lifts | 0 | 0 | 118.3248 | 0
AB | 188 | Industrial | Cement | Scissor Lifts | Diesel | Materials handling | Scissor Lifts | 88.0986 | 89.3188 | 118.3248 | 0.75486
AB | 188 | Industrial | Chemicals | Scissor Lifts | Diesel | Materials handling | Scissor Lifts | 73.0642 | 74.0762 | 118.3248 | 0.62604
AB | 188 | Industrial | Construction | Scissor Lifts | Diesel | Materials handling | Scissor Lifts | 12926.3547 | 13105.3903 | 118.3248 | 110.7578
AB | 188 | Industrial | Forestry | Scissor Lifts | Diesel | Materials handling | Scissor Lifts | 3625.9533 | 3676.1743 | 118.3248 | 31.0685
AB | 188 | Industrial | Iron & Steel | Scissor Lifts | Diesel | Materials handling | Scissor Lifts | 223.2635 | 226.3558 | 118.3248 | 1.913
AB | 188 | Industrial | Other Manufacturing | Scissor Lifts | Diesel | Materials handling | Scissor Lifts | 1249.7547 | 1267.0643 | 118.3248 | 10.7084
AB | 188 | Industrial | Petroleum Refining | Scissor Lifts | Diesel | Materials handling | Scissor Lifts | 47.9504 | 48.6145 | 118.3248 | 0.41086
AB | 188 | Industrial | Pulp & Paper | Scissor Lifts | Diesel | Materials handling | Scissor Lifts | 124.4568 | 126.1805 | 118.3248 | 1.0664
AB | 188 | Industrial | Smelting & Refining | Scissor Lifts | Diesel | Materials handling | Scissor Lifts | 0 | 0 | 118.3248 | 0
BC | 188 | Industrial | Cement | Scissor Lifts | Diesel | Materials handling | Scissor Lifts | 49.2246 | 51.9809 | 118.3248 | 0.43931
BC | 188 | Industrial | Chemicals | Scissor Lifts | Diesel | Materials handling | Scissor Lifts | 176.7611 | 186.6588 | 118.3248 | 1.5775
BC | 188 | Industrial | Construction | Scissor Lifts | Diesel | Materials handling | Scissor Lifts | 13644.8612 | 14408.906 | 118.3248 | 121.7742
BC | 188 | Industrial | Forestry | Scissor Lifts | Diesel | Materials handling | Scissor Lifts | 31334.4542 | 33089.0288 | 118.3248 | 279.6458
BC | 188 | Industrial | Iron & Steel | Scissor Lifts | Diesel | Materials handling | Scissor Lifts | 9.2296 | 9.7464 | 118.3248 | 0.08237
BC | 188 | Industrial | Other Manufacturing | Scissor Lifts | Diesel | Materials handling | Scissor Lifts | 2371.7466 | 2504.5527 | 118.3248 | 21.1668
BC | 188 | Industrial | Petroleum Refining | Scissor Lifts | Diesel | Materials handling | Scissor Lifts | 0 | 0 | 118.3248 | 0
BC | 188 | Industrial | Pulp & Paper | Scissor Lifts | Diesel | Materials handling | Scissor Lifts | 746.8014 | 788.6186 | 118.3248 | 6.6649
BC | 188 | Industrial | Smelting & Refining | Scissor Lifts | Diesel | Materials handling | Scissor Lifts | 218.4988 | 230.7337 | 118.3248 | 1.95
IPOG | 188 | Industrial | Cement | Scissor Lifts | Diesel | Materials handling | Scissor Lifts | 0 | 0 | 118.3248 | 0
IPOG | 188 | Industrial | Chemicals | Scissor Lifts | Diesel | Materials handling | Scissor Lifts | 0 | 0 | 118.3248 | 0
IPOG | 188 | Industrial | Construction | Scissor Lifts | Diesel | Materials handling | Scissor Lifts | 0 | 0 | 118.3248 | 0
IPOG | 188 | Industrial | Forestry | Scissor Lifts | Diesel | Materials handling | Scissor Lifts | 0 | 0 | 118.3248 | 0
IPOG | 188 | Industrial | Iron & Steel | Scissor Lifts | Diesel | Materials handling | Scissor Lifts | 0 | 0 | 118.3248 | 0
IPOG | 188 | Industrial | Other Manufacturing | Scissor Lifts | Diesel | Materials handling | Scissor Lifts | 0 | 0 | 118.3248 | 0
IPOG | 188 | Industrial | Petroleum Refining | Scissor Lifts | Diesel | Materials handling | Scissor Lifts | 0 | 0 | 118.3248 | 0
IPOG | 188 | Industrial | Pulp & Paper | Scissor Lifts | Diesel | Materials handling | Scissor Lifts | 0 | 0 | 118.3248 | 0
IPOG | 188 | Industrial | Smelting & Refining | Scissor Lifts | Diesel | Materials handling | Scissor Lifts | 0 | 0 | 118.3248 | 0
MB | 188 | Industrial | Cement | Scissor Lifts | Diesel | Materials handling | Scissor Lifts | 0 | 0 | 118.3248 | 0
MB | 188 | Industrial | Chemicals | Scissor Lifts | Diesel | Materials handling | Scissor Lifts | 37.6073 | 33.8473 | 118.3248 | 0.28605
MB | 188 | Industrial | Construction | Scissor Lifts | Diesel | Materials handling | Scissor Lifts | 5393.6595 | 4854.3981 | 118.3248 | 41.026
MB | 188 | Industrial | Forestry | Scissor Lifts | Diesel | Materials handling | Scissor Lifts | 1453.9642 | 1308.5959 | 118.3248 | 11.0594
MB | 188 | Industrial | Iron & Steel | Scissor Lifts | Diesel | Materials handling | Scissor Lifts | 9.1253 | 8.2129 | 118.3248 | 0.06941
MB | 188 | Industrial | Other Manufacturing | Scissor Lifts | Diesel | Materials handling | Scissor Lifts | 100.7814 | 90.7052 | 118.3248 | 0.76658
MB | 188 | Industrial | Petroleum Refining | Scissor Lifts | Diesel | Materials handling | Scissor Lifts | 0 | 0 | 118.3248 | 0
MB | 188 | Industrial | Pulp & Paper | Scissor Lifts | Diesel | Materials handling | Scissor Lifts | 5.5041 | 4.9538 | 118.3248 | 0.041866
MB | 188 | Industrial | Smelting & Refining | Scissor Lifts | Diesel | Materials handling | Scissor Lifts | 492.7661 | 443.499 | 118.3248 | 3.7481
NB | 188 | Industrial | Cement | Scissor Lifts | Diesel | Materials handling | Scissor Lifts | 0 | 0 | 118.3248 | 0
NB | 188 | Industrial | Chemicals | Scissor Lifts | Diesel | Materials handling | Scissor Lifts | 32.9403 | 23.5157 | 118.3248 | 0.19874
NB | 188 | Industrial | Construction | Scissor Lifts | Diesel | Materials handling | Scissor Lifts | 3839.2735 | 2740.8058 | 118.3248 | 23.1634
NB | 188 | Industrial | Forestry | Scissor Lifts | Diesel | Materials handling | Scissor Lifts | 5486.3518 | 3916.6328 | 118.3248 | 33.1007
NB | 188 | Industrial | Iron & Steel | Scissor Lifts | Diesel | Materials handling | Scissor Lifts | 0 | 0 | 118.3248 | 0
NB | 188 | Industrial | Other Manufacturing | Scissor Lifts | Diesel | Materials handling | Scissor Lifts | 508.4849 | 363.0005 | 118.3248 | 3.0678
NB | 188 | Industrial | Petroleum Refining | Scissor Lifts | Diesel | Materials handling | Scissor Lifts | 9.7262 | 6.9434 | 118.3248 | 0.058681
NB | 188 | Industrial | Pulp & Paper | Scissor Lifts | Diesel | Materials handling | Scissor Lifts | 99.7775 | 71.2298 | 118.3248 | 0.60199
NB | 188 | Industrial | Smelting & Refining | Scissor Lifts | Diesel | Materials handling | Scissor Lifts | 2072.1574 | 1479.2853 | 118.3248 | 12.5019
NL | 188 | Industrial | Cement | Scissor Lifts | Diesel | Materials handling | Scissor Lifts | 0 | 0 | 118.3248 | 0
NL | 188 | Industrial | Chemicals | Scissor Lifts | Diesel | Materials handling | Scissor Lifts | 0 | 0 | 118.3248 | 0
NL | 188 | Industrial | Construction | Scissor Lifts | Diesel | Materials handling | Scissor Lifts | 2817.0946 | 2152.0133 | 118.3248 | 18.1873
NL | 188 | Industrial | Forestry | Scissor Lifts | Diesel | Materials handling | Scissor Lifts | 1169.451 | 893.358 | 118.3248 | 7.55
NL | 188 | Industrial | Iron & Steel | Scissor Lifts | Diesel | Materials handling | Scissor Lifts | 0 | 0 | 118.3248 | 0
NL | 188 | Industrial | Other Manufacturing | Scissor Lifts | Diesel | Materials handling | Scissor Lifts | 37.4162 | 28.5827 | 118.3248 | 0.24156
NL | 188 | Industrial | Petroleum Refining | Scissor Lifts | Diesel | Materials handling | Scissor Lifts | 3.6866 | 2.8162 | 118.3248 | 0.023801
NL | 188 | Industrial | Pulp & Paper | Scissor Lifts | Diesel | Materials handling | Scissor Lifts | 20.2395 | 15.4612 | 118.3248 | 0.13067
NL | 188 | Industrial | Smelting & Refining | Scissor Lifts | Diesel | Materials handling | Scissor Lifts | 0 | 0 | 118.3248 | 0
NS | 188 | Industrial | Cement | Scissor Lifts | Diesel | Materials handling | Scissor Lifts | 31.0065 | 29.434 | 118.3248 | 0.24876
NS | 188 | Industrial | Chemicals | Scissor Lifts | Diesel | Materials handling | Scissor Lifts | 37.2227 | 35.335 | 118.3248 | 0.29863
NS | 188 | Industrial | Construction | Scissor Lifts | Diesel | Materials handling | Scissor Lifts | 2470.0881 | 2344.8172 | 118.3248 | 19.8168
NS | 188 | Industrial | Forestry | Scissor Lifts | Diesel | Materials handling | Scissor Lifts | 4900.54 | 4652.0083 | 118.3248 | 39.3156
NS | 188 | Industrial | Iron & Steel | Scissor Lifts | Diesel | Materials handling | Scissor Lifts | 0 | 0 | 118.3248 | 0
NS | 188 | Industrial | Other Manufacturing | Scissor Lifts | Diesel | Materials handling | Scissor Lifts | 344.8523 | 327.3631 | 118.3248 | 2.7666
NS | 188 | Industrial | Petroleum Refining | Scissor Lifts | Diesel | Materials handling | Scissor Lifts | 2.9517 | 2.802 | 118.3248 | 0.02368
NS | 188 | Industrial | Pulp & Paper | Scissor Lifts | Diesel | Materials handling | Scissor Lifts | 19.7943 | 18.7904 | 118.3248 | 0.1588
NS | 188 | Industrial | Smelting & Refining | Scissor Lifts | Diesel | Materials handling | Scissor Lifts | 0.045342 | 0.043043 | 118.3248 | 0.00036377
NT | 188 | Industrial | Cement | Scissor Lifts | Diesel | Materials handling | Scissor Lifts | 0 | 0 | 118.3248 | 0
NT | 188 | Industrial | Chemicals | Scissor Lifts | Diesel | Materials handling | Scissor Lifts | 0 | 0 | 118.3248 | 0
NT | 188 | Industrial | Construction | Scissor Lifts | Diesel | Materials handling | Scissor Lifts | 165.9629 | 285.6043 | 118.3248 | 2.4137
NT | 188 | Industrial | Forestry | Scissor Lifts | Diesel | Materials handling | Scissor Lifts | 0 | 0 | 118.3248 | 0
NT | 188 | Industrial | Iron & Steel | Scissor Lifts | Diesel | Materials handling | Scissor Lifts | 0 | 0 | 118.3248 | 0
NT | 188 | Industrial | Other Manufacturing | Scissor Lifts | Diesel | Materials handling | Scissor Lifts | 0 | 0 | 118.3248 | 0
NT | 188 | Industrial | Petroleum Refining | Scissor Lifts | Diesel | Materials handling | Scissor Lifts | 0 | 0 | 118.3248 | 0
NT | 188 | Industrial | Pulp & Paper | Scissor Lifts | Diesel | Materials handling | Scissor Lifts | 0 | 0 | 118.3248 | 0
NT | 188 | Industrial | Smelting & Refining | Scissor Lifts | Diesel | Materials handling | Scissor Lifts | 0 | 0 | 118.3248 | 0
NU | 188 | Industrial | Cement | Scissor Lifts | Diesel | Materials handling | Scissor Lifts | 0 | 0 | 118.3248 | 0
NU | 188 | Industrial | Chemicals | Scissor Lifts | Diesel | Materials handling | Scissor Lifts | 0 | 0 | 118.3248 | 0
NU | 188 | Industrial | Construction | Scissor Lifts | Diesel | Materials handling | Scissor Lifts | 0 | 0 | 118.3248 | 0
NU | 188 | Industrial | Forestry | Scissor Lifts | Diesel | Materials handling | Scissor Lifts | 0 | 0 | 118.3248 | 0
NU | 188 | Industrial | Iron & Steel | Scissor Lifts | Diesel | Materials handling | Scissor Lifts | 0 | 0 | 118.3248 | 0
NU | 188 | Industrial | Other Manufacturing | Scissor Lifts | Diesel | Materials handling | Scissor Lifts | 0 | 0 | 118.3248 | 0
NU | 188 | Industrial | Petroleum Refining | Scissor Lifts | Diesel | Materials handling | Scissor Lifts | 0 | 0 | 118.3248 | 0
NU | 188 | Industrial | Pulp & Paper | Scissor Lifts | Diesel | Materials handling | Scissor Lifts | 0 | 0 | 118.3248 | 0
NU | 188 | Industrial | Smelting & Refining | Scissor Lifts | Diesel | Materials handling | Scissor Lifts | 0 | 0 | 118.3248 | 0
ON | 188 | Industrial | Cement | Scissor Lifts | Diesel | Materials handling | Scissor Lifts | 164.3045 | 168.7144 | 118.3248 | 1.4259
ON | 188 | Industrial | Chemicals | Scissor Lifts | Diesel | Materials handling | Scissor Lifts | 242.4794 | 248.9874 | 118.3248 | 2.1043
ON | 188 | Industrial | Construction | Scissor Lifts | Diesel | Materials handling | Scissor Lifts | 41393.6829 | 42504.6759 | 118.3248 | 359.2203
ON | 188 | Industrial | Forestry | Scissor Lifts | Diesel | Materials handling | Scissor Lifts | 12171.6976 | 12498.382 | 118.3248 | 105.6277
ON | 188 | Industrial | Iron & Steel | Scissor Lifts | Diesel | Materials handling | Scissor Lifts | 3148.4797 | 3232.9839 | 118.3248 | 27.323
ON | 188 | Industrial | Other Manufacturing | Scissor Lifts | Diesel | Materials handling | Scissor Lifts | 1831.0882 | 1880.234 | 118.3248 | 15.8904
ON | 188 | Industrial | Petroleum Refining | Scissor Lifts | Diesel | Materials handling | Scissor Lifts | 276.1498 | 283.5616 | 118.3248 | 2.3965
ON | 188 | Industrial | Pulp & Paper | Scissor Lifts | Diesel | Materials handling | Scissor Lifts | 129.3547 | 132.8266 | 118.3248 | 1.1226
ON | 188 | Industrial | Smelting & Refining | Scissor Lifts | Diesel | Materials handling | Scissor Lifts | 1319.7176 | 1355.1384 | 118.3248 | 11.4527
PE | 188 | Industrial | Cement | Scissor Lifts | Diesel | Materials handling | Scissor Lifts | 0 | 0 | 118.3248 | 0
PE | 188 | Industrial | Chemicals | Scissor Lifts | Diesel | Materials handling | Scissor Lifts | 85.1463 | 82.8277 | 118.3248 | 0.7
PE | 188 | Industrial | Construction | Scissor Lifts | Diesel | Materials handling | Scissor Lifts | 269.845 | 262.4969 | 118.3248 | 2.2184
PE | 188 | Industrial | Forestry | Scissor Lifts | Diesel | Materials handling | Scissor Lifts | 1382.8576 | 1345.201 | 118.3248 | 11.3687
PE | 188 | Industrial | Iron & Steel | Scissor Lifts | Diesel | Materials handling | Scissor Lifts | 0 | 0 | 118.3248 | 0
PE | 188 | Industrial | Other Manufacturing | Scissor Lifts | Diesel | Materials handling | Scissor Lifts | 66.4795 | 64.6692 | 118.3248 | 0.54654
PE | 188 | Industrial | Petroleum Refining | Scissor Lifts | Diesel | Materials handling | Scissor Lifts | 0 | 0 | 118.3248 | 0
PE | 188 | Industrial | Pulp & Paper | Scissor Lifts | Diesel | Materials handling | Scissor Lifts | 0.33009 | 0.3211 | 118.3248 | 0.0027137
PE | 188 | Industrial | Smelting & Refining | Scissor Lifts | Diesel | Materials handling | Scissor Lifts | 0 | 0 | 118.3248 | 0
QC | 188 | Industrial | Cement | Scissor Lifts | Diesel | Materials handling | Scissor Lifts | 183.4387 | 176.6818 | 118.3248 | 1.4932
QC | 188 | Industrial | Chemicals | Scissor Lifts | Diesel | Materials handling | Scissor Lifts | 89.5176 | 86.2203 | 118.3248 | 0.72867
QC | 188 | Industrial | Construction | Scissor Lifts | Diesel | Materials handling | Scissor Lifts | 16046.0748 | 15455.0189 | 118.3248 | 130.6152
QC | 188 | Industrial | Forestry | Scissor Lifts | Diesel | Materials handling | Scissor Lifts | 17619.4551 | 16970.4438 | 118.3248 | 143.4225
QC | 188 | Industrial | Iron & Steel | Scissor Lifts | Diesel | Materials handling | Scissor Lifts | 277.1018 | 266.8948 | 118.3248 | 2.2556
QC | 188 | Industrial | Other Manufacturing | Scissor Lifts | Diesel | Materials handling | Scissor Lifts | 2694.114 | 2594.8765 | 118.3248 | 21.9301
QC | 188 | Industrial | Petroleum Refining | Scissor Lifts | Diesel | Materials handling | Scissor Lifts | 46.0085 | 44.3138 | 118.3248 | 0.37451
QC | 188 | Industrial | Pulp & Paper | Scissor Lifts | Diesel | Materials handling | Scissor Lifts | 335.1698 | 322.8239 | 118.3248 | 2.7283
QC | 188 | Industrial | Smelting & Refining | Scissor Lifts | Diesel | Materials handling | Scissor Lifts | 3112.9511 | 2998.2858 | 118.3248 | 25.3395
SK | 188 | Industrial | Cement | Scissor Lifts | Diesel | Materials handling | Scissor Lifts | 0 | 0 | 118.3248 | 0
SK | 188 | Industrial | Chemicals | Scissor Lifts | Diesel | Materials handling | Scissor Lifts | 39.0166 | 35.1894 | 118.3248 | 0.2974
SK | 188 | Industrial | Construction | Scissor Lifts | Diesel | Materials handling | Scissor Lifts | 10807.8358 | 9747.6634 | 118.3248 | 82.3806
SK | 188 | Industrial | Forestry | Scissor Lifts | Diesel | Materials handling | Scissor Lifts | 340.8217 | 307.3895 | 118.3248 | 2.5978
SK | 188 | Industrial | Iron & Steel | Scissor Lifts | Diesel | Materials handling | Scissor Lifts | 306.1084 | 276.0813 | 118.3248 | 2.3332
SK | 188 | Industrial | Other Manufacturing | Scissor Lifts | Diesel | Materials handling | Scissor Lifts | 154.7461 | 139.5666 | 118.3248 | 1.1795
SK | 188 | Industrial | Petroleum Refining | Scissor Lifts | Diesel | Materials handling | Scissor Lifts | 0 | 0 | 118.3248 | 0
SK | 188 | Industrial | Pulp & Paper | Scissor Lifts | Diesel | Materials handling | Scissor Lifts | 0 | 0 | 118.3248 | 0
SK | 188 | Industrial | Smelting & Refining | Scissor Lifts | Diesel | Materials handling | Scissor Lifts | 0 | 0 | 118.3248 | 0
YT | 188 | Industrial | Cement | Scissor Lifts | Diesel | Materials handling | Scissor Lifts | 0 | 0 | 118.3248 | 0
YT | 188 | Industrial | Chemicals | Scissor Lifts | Diesel | Materials handling | Scissor Lifts | 0 | 0 | 118.3248 | 0
YT | 188 | Industrial | Construction | Scissor Lifts | Diesel | Materials handling | Scissor Lifts | 194.7955 | 391.8316 | 118.3248 | 3.3115
YT | 188 | Industrial | Forestry | Scissor Lifts | Diesel | Materials handling | Scissor Lifts | 36.957 | 74.3392 | 118.3248 | 0.62826
YT | 188 | Industrial | Iron & Steel | Scissor Lifts | Diesel | Materials handling | Scissor Lifts | 0 | 0 | 118.3248 | 0
YT | 188 | Industrial | Other Manufacturing | Scissor Lifts | Diesel | Materials handling | Scissor Lifts | 28.6633 | 57.6563 | 118.3248 | 0.48727
YT | 188 | Industrial | Petroleum Refining | Scissor Lifts | Diesel | Materials handling | Scissor Lifts | 0 | 0 | 118.3248 | 0
YT | 188 | Industrial | Pulp & Paper | Scissor Lifts | Diesel | Materials handling | Scissor Lifts | 0 | 0 | 118.3248 | 0
YT | 188 | Industrial | Smelting & Refining | Scissor Lifts | Diesel | Materials handling | Scissor Lifts | 0 | 0 | 118.3248 | 0
AB | 189 | Industrial | Cement | Rubber-tired Gantry Cranes (RTGs) | Diesel | Materials handling | Rubber-tired Gantry Cranes (RTGs) | 0 | 0 | 14631.84 | 0
AB | 189 | Industrial | Chemicals | Rubber-tired Gantry Cranes (RTGs) | Diesel | Materials handling | Rubber-tired Gantry Cranes (RTGs) | 0 | 0 | 14631.84 | 0
AB | 189 | Industrial | Construction | Rubber-tired Gantry Cranes (RTGs) | Diesel | Materials handling | Rubber-tired Gantry Cranes (RTGs) | 0 | 0 | 14631.84 | 0
AB | 189 | Industrial | Forestry | Rubber-tired Gantry Cranes (RTGs) | Diesel | Materials handling | Rubber-tired Gantry Cranes (RTGs) | 0 | 0 | 14631.84 | 0
AB | 189 | Industrial | Iron & Steel | Rubber-tired Gantry Cranes (RTGs) | Diesel | Materials handling | Rubber-tired Gantry Cranes (RTGs) | 0 | 0 | 14631.84 | 0
AB | 189 | Industrial | Other Manufacturing | Rubber-tired Gantry Cranes (RTGs) | Diesel | Materials handling | Rubber-tired Gantry Cranes (RTGs) | 0 | 0 | 14631.84 | 0
AB | 189 | Industrial | Petroleum Refining | Rubber-tired Gantry Cranes (RTGs) | Diesel | Materials handling | Rubber-tired Gantry Cranes (RTGs) | 0 | 0 | 14631.84 | 0
AB | 189 | Industrial | Pulp & Paper | Rubber-tired Gantry Cranes (RTGs) | Diesel | Materials handling | Rubber-tired Gantry Cranes (RTGs) | 0 | 0 | 14631.84 | 0
AB | 189 | Industrial | Smelting & Refining | Rubber-tired Gantry Cranes (RTGs) | Diesel | Materials handling | Rubber-tired Gantry Cranes (RTGs) | 0 | 0 | 14631.84 | 0
BC | 189 | Industrial | Cement | Rubber-tired Gantry Cranes (RTGs) | Diesel | Materials handling | Rubber-tired Gantry Cranes (RTGs) | 0 | 0 | 14631.84 | 0
BC | 189 | Industrial | Chemicals | Rubber-tired Gantry Cranes (RTGs) | Diesel | Materials handling | Rubber-tired Gantry Cranes (RTGs) | 0 | 0 | 14631.84 | 0
BC | 189 | Industrial | Construction | Rubber-tired Gantry Cranes (RTGs) | Diesel | Materials handling | Rubber-tired Gantry Cranes (RTGs) | 0 | 0 | 14631.84 | 0
BC | 189 | Industrial | Forestry | Rubber-tired Gantry Cranes (RTGs) | Diesel | Materials handling | Rubber-tired Gantry Cranes (RTGs) | 0 | 0 | 14631.84 | 0
BC | 189 | Industrial | Iron & Steel | Rubber-tired Gantry Cranes (RTGs) | Diesel | Materials handling | Rubber-tired Gantry Cranes (RTGs) | 0 | 0 | 14631.84 | 0
BC | 189 | Industrial | Other Manufacturing | Rubber-tired Gantry Cranes (RTGs) | Diesel | Materials handling | Rubber-tired Gantry Cranes (RTGs) | 0 | 0 | 14631.84 | 0
BC | 189 | Industrial | Petroleum Refining | Rubber-tired Gantry Cranes (RTGs) | Diesel | Materials handling | Rubber-tired Gantry Cranes (RTGs) | 0 | 0 | 14631.84 | 0
BC | 189 | Industrial | Pulp & Paper | Rubber-tired Gantry Cranes (RTGs) | Diesel | Materials handling | Rubber-tired Gantry Cranes (RTGs) | 0 | 0 | 14631.84 | 0
BC | 189 | Industrial | Smelting & Refining | Rubber-tired Gantry Cranes (RTGs) | Diesel | Materials handling | Rubber-tired Gantry Cranes (RTGs) | 0 | 0 | 14631.84 | 0
IPOG | 189 | Industrial | Cement | Rubber-tired Gantry Cranes (RTGs) | Diesel | Materials handling | Rubber-tired Gantry Cranes (RTGs) | 0 | 0 | 14631.84 | 0
IPOG | 189 | Industrial | Chemicals | Rubber-tired Gantry Cranes (RTGs) | Diesel | Materials handling | Rubber-tired Gantry Cranes (RTGs) | 0 | 0 | 14631.84 | 0
IPOG | 189 | Industrial | Construction | Rubber-tired Gantry Cranes (RTGs) | Diesel | Materials handling | Rubber-tired Gantry Cranes (RTGs) | 0 | 0 | 14631.84 | 0
IPOG | 189 | Industrial | Forestry | Rubber-tired Gantry Cranes (RTGs) | Diesel | Materials handling | Rubber-tired Gantry Cranes (RTGs) | 0 | 0 | 14631.84 | 0
IPOG | 189 | Industrial | Iron & Steel | Rubber-tired Gantry Cranes (RTGs) | Diesel | Materials handling | Rubber-tired Gantry Cranes (RTGs) | 0 | 0 | 14631.84 | 0
IPOG | 189 | Industrial | Other Manufacturing | Rubber-tired Gantry Cranes (RTGs) | Diesel | Materials handling | Rubber-tired Gantry Cranes (RTGs) | 0 | 0 | 14631.84 | 0
IPOG | 189 | Industrial | Petroleum Refining | Rubber-tired Gantry Cranes (RTGs) | Diesel | Materials handling | Rubber-tired Gantry Cranes (RTGs) | 0 | 0 | 14631.84 | 0
IPOG | 189 | Industrial | Pulp & Paper | Rubber-tired Gantry Cranes (RTGs) | Diesel | Materials handling | Rubber-tired Gantry Cranes (RTGs) | 0 | 0 | 14631.84 | 0
IPOG | 189 | Industrial | Smelting & Refining | Rubber-tired Gantry Cranes (RTGs) | Diesel | Materials handling | Rubber-tired Gantry Cranes (RTGs) | 0 | 0 | 14631.84 | 0
MB | 189 | Industrial | Cement | Rubber-tired Gantry Cranes (RTGs) | Diesel | Materials handling | Rubber-tired Gantry Cranes (RTGs) | 0 | 0 | 14631.84 | 0
MB | 189 | Industrial | Chemicals | Rubber-tired Gantry Cranes (RTGs) | Diesel | Materials handling | Rubber-tired Gantry Cranes (RTGs) | 0 | 0 | 14631.84 | 0
MB | 189 | Industrial | Construction | Rubber-tired Gantry Cranes (RTGs) | Diesel | Materials handling | Rubber-tired Gantry Cranes (RTGs) | 0 | 0 | 14631.84 | 0
MB | 189 | Industrial | Forestry | Rubber-tired Gantry Cranes (RTGs) | Diesel | Materials handling | Rubber-tired Gantry Cranes (RTGs) | 0 | 0 | 14631.84 | 0
MB | 189 | Industrial | Iron & Steel | Rubber-tired Gantry Cranes (RTGs) | Diesel | Materials handling | Rubber-tired Gantry Cranes (RTGs) | 0 | 0 | 14631.84 | 0
MB | 189 | Industrial | Other Manufacturing | Rubber-tired Gantry Cranes (RTGs) | Diesel | Materials handling | Rubber-tired Gantry Cranes (RTGs) | 0 | 0 | 14631.84 | 0
MB | 189 | Industrial | Petroleum Refining | Rubber-tired Gantry Cranes (RTGs) | Diesel | Materials handling | Rubber-tired Gantry Cranes (RTGs) | 0 | 0 | 14631.84 | 0
MB | 189 | Industrial | Pulp & Paper | Rubber-tired Gantry Cranes (RTGs) | Diesel | Materials handling | Rubber-tired Gantry Cranes (RTGs) | 0 | 0 | 14631.84 | 0
MB | 189 | Industrial | Smelting & Refining | Rubber-tired Gantry Cranes (RTGs) | Diesel | Materials handling | Rubber-tired Gantry Cranes (RTGs) | 0 | 0 | 14631.84 | 0
NB | 189 | Industrial | Cement | Rubber-tired Gantry Cranes (RTGs) | Diesel | Materials handling | Rubber-tired Gantry Cranes (RTGs) | 0 | 0 | 14631.84 | 0
NB | 189 | Industrial | Chemicals | Rubber-tired Gantry Cranes (RTGs) | Diesel | Materials handling | Rubber-tired Gantry Cranes (RTGs) | 0 | 0 | 14631.84 | 0
NB | 189 | Industrial | Construction | Rubber-tired Gantry Cranes (RTGs) | Diesel | Materials handling | Rubber-tired Gantry Cranes (RTGs) | 0 | 0 | 14631.84 | 0
NB | 189 | Industrial | Forestry | Rubber-tired Gantry Cranes (RTGs) | Diesel | Materials handling | Rubber-tired Gantry Cranes (RTGs) | 0 | 0 | 14631.84 | 0
NB | 189 | Industrial | Iron & Steel | Rubber-tired Gantry Cranes (RTGs) | Diesel | Materials handling | Rubber-tired Gantry Cranes (RTGs) | 0 | 0 | 14631.84 | 0
NB | 189 | Industrial | Other Manufacturing | Rubber-tired Gantry Cranes (RTGs) | Diesel | Materials handling | Rubber-tired Gantry Cranes (RTGs) | 0 | 0 | 14631.84 | 0
NB | 189 | Industrial | Petroleum Refining | Rubber-tired Gantry Cranes (RTGs) | Diesel | Materials handling | Rubber-tired Gantry Cranes (RTGs) | 0 | 0 | 14631.84 | 0
NB | 189 | Industrial | Pulp & Paper | Rubber-tired Gantry Cranes (RTGs) | Diesel | Materials handling | Rubber-tired Gantry Cranes (RTGs) | 0 | 0 | 14631.84 | 0
NB | 189 | Industrial | Smelting & Refining | Rubber-tired Gantry Cranes (RTGs) | Diesel | Materials handling | Rubber-tired Gantry Cranes (RTGs) | 0 | 0 | 14631.84 | 0
NL | 189 | Industrial | Cement | Rubber-tired Gantry Cranes (RTGs) | Diesel | Materials handling | Rubber-tired Gantry Cranes (RTGs) | 0 | 0 | 14631.84 | 0
NL | 189 | Industrial | Chemicals | Rubber-tired Gantry Cranes (RTGs) | Diesel | Materials handling | Rubber-tired Gantry Cranes (RTGs) | 0 | 0 | 14631.84 | 0
NL | 189 | Industrial | Construction | Rubber-tired Gantry Cranes (RTGs) | Diesel | Materials handling | Rubber-tired Gantry Cranes (RTGs) | 0 | 0 | 14631.84 | 0
NL | 189 | Industrial | Forestry | Rubber-tired Gantry Cranes (RTGs) | Diesel | Materials handling | Rubber-tired Gantry Cranes (RTGs) | 0 | 0 | 14631.84 | 0
NL | 189 | Industrial | Iron & Steel | Rubber-tired Gantry Cranes (RTGs) | Diesel | Materials handling | Rubber-tired Gantry Cranes (RTGs) | 0 | 0 | 14631.84 | 0
NL | 189 | Industrial | Other Manufacturing | Rubber-tired Gantry Cranes (RTGs) | Diesel | Materials handling | Rubber-tired Gantry Cranes (RTGs) | 0 | 0 | 14631.84 | 0
NL | 189 | Industrial | Petroleum Refining | Rubber-tired Gantry Cranes (RTGs) | Diesel | Materials handling | Rubber-tired Gantry Cranes (RTGs) | 0 | 0 | 14631.84 | 0
NL | 189 | Industrial | Pulp & Paper | Rubber-tired Gantry Cranes (RTGs) | Diesel | Materials handling | Rubber-tired Gantry Cranes (RTGs) | 0 | 0 | 14631.84 | 0
NL | 189 | Industrial | Smelting & Refining | Rubber-tired Gantry Cranes (RTGs) | Diesel | Materials handling | Rubber-tired Gantry Cranes (RTGs) | 0 | 0 | 14631.84 | 0
NS | 189 | Industrial | Cement | Rubber-tired Gantry Cranes (RTGs) | Diesel | Materials handling | Rubber-tired Gantry Cranes (RTGs) | 0 | 0 | 14631.84 | 0
NS | 189 | Industrial | Chemicals | Rubber-tired Gantry Cranes (RTGs) | Diesel | Materials handling | Rubber-tired Gantry Cranes (RTGs) | 0 | 0 | 14631.84 | 0
NS | 189 | Industrial | Construction | Rubber-tired Gantry Cranes (RTGs) | Diesel | Materials handling | Rubber-tired Gantry Cranes (RTGs) | 0 | 0 | 14631.84 | 0
NS | 189 | Industrial | Forestry | Rubber-tired Gantry Cranes (RTGs) | Diesel | Materials handling | Rubber-tired Gantry Cranes (RTGs) | 0 | 0 | 14631.84 | 0
NS | 189 | Industrial | Iron & Steel | Rubber-tired Gantry Cranes (RTGs) | Diesel | Materials handling | Rubber-tired Gantry Cranes (RTGs) | 0 | 0 | 14631.84 | 0
NS | 189 | Industrial | Other Manufacturing | Rubber-tired Gantry Cranes (RTGs) | Diesel | Materials handling | Rubber-tired Gantry Cranes (RTGs) | 0 | 0 | 14631.84 | 0
NS | 189 | Industrial | Petroleum Refining | Rubber-tired Gantry Cranes (RTGs) | Diesel | Materials handling | Rubber-tired Gantry Cranes (RTGs) | 0 | 0 | 14631.84 | 0
NS | 189 | Industrial | Pulp & Paper | Rubber-tired Gantry Cranes (RTGs) | Diesel | Materials handling | Rubber-tired Gantry Cranes (RTGs) | 0 | 0 | 14631.84 | 0
NS | 189 | Industrial | Smelting & Refining | Rubber-tired Gantry Cranes (RTGs) | Diesel | Materials handling | Rubber-tired Gantry Cranes (RTGs) | 0 | 0 | 14631.84 | 0
NT | 189 | Industrial | Cement | Rubber-tired Gantry Cranes (RTGs) | Diesel | Materials handling | Rubber-tired Gantry Cranes (RTGs) | 0 | 0 | 14631.84 | 0
NT | 189 | Industrial | Chemicals | Rubber-tired Gantry Cranes (RTGs) | Diesel | Materials handling | Rubber-tired Gantry Cranes (RTGs) | 0 | 0 | 14631.84 | 0
NT | 189 | Industrial | Construction | Rubber-tired Gantry Cranes (RTGs) | Diesel | Materials handling | Rubber-tired Gantry Cranes (RTGs) | 0 | 0 | 14631.84 | 0
NT | 189 | Industrial | Forestry | Rubber-tired Gantry Cranes (RTGs) | Diesel | Materials handling | Rubber-tired Gantry Cranes (RTGs) | 0 | 0 | 14631.84 | 0
NT | 189 | Industrial | Iron & Steel | Rubber-tired Gantry Cranes (RTGs) | Diesel | Materials handling | Rubber-tired Gantry Cranes (RTGs) | 0 | 0 | 14631.84 | 0
NT | 189 | Industrial | Other Manufacturing | Rubber-tired Gantry Cranes (RTGs) | Diesel | Materials handling | Rubber-tired Gantry Cranes (RTGs) | 0 | 0 | 14631.84 | 0
NT | 189 | Industrial | Petroleum Refining | Rubber-tired Gantry Cranes (RTGs) | Diesel | Materials handling | Rubber-tired Gantry Cranes (RTGs) | 0 | 0 | 14631.84 | 0
NT | 189 | Industrial | Pulp & Paper | Rubber-tired Gantry Cranes (RTGs) | Diesel | Materials handling | Rubber-tired Gantry Cranes (RTGs) | 0 | 0 | 14631.84 | 0
NT | 189 | Industrial | Smelting & Refining | Rubber-tired Gantry Cranes (RTGs) | Diesel | Materials handling | Rubber-tired Gantry Cranes (RTGs) | 0 | 0 | 14631.84 | 0
NU | 189 | Industrial | Cement | Rubber-tired Gantry Cranes (RTGs) | Diesel | Materials handling | Rubber-tired Gantry Cranes (RTGs) | 0 | 0 | 14631.84 | 0
NU | 189 | Industrial | Chemicals | Rubber-tired Gantry Cranes (RTGs) | Diesel | Materials handling | Rubber-tired Gantry Cranes (RTGs) | 0 | 0 | 14631.84 | 0
NU | 189 | Industrial | Construction | Rubber-tired Gantry Cranes (RTGs) | Diesel | Materials handling | Rubber-tired Gantry Cranes (RTGs) | 0 | 0 | 14631.84 | 0
NU | 189 | Industrial | Forestry | Rubber-tired Gantry Cranes (RTGs) | Diesel | Materials handling | Rubber-tired Gantry Cranes (RTGs) | 0 | 0 | 14631.84 | 0
NU | 189 | Industrial | Iron & Steel | Rubber-tired Gantry Cranes (RTGs) | Diesel | Materials handling | Rubber-tired Gantry Cranes (RTGs) | 0 | 0 | 14631.84 | 0
NU | 189 | Industrial | Other Manufacturing | Rubber-tired Gantry Cranes (RTGs) | Diesel | Materials handling | Rubber-tired Gantry Cranes (RTGs) | 0 | 0 | 14631.84 | 0
NU | 189 | Industrial | Petroleum Refining | Rubber-tired Gantry Cranes (RTGs) | Diesel | Materials handling | Rubber-tired Gantry Cranes (RTGs) | 0 | 0 | 14631.84 | 0
NU | 189 | Industrial | Pulp & Paper | Rubber-tired Gantry Cranes (RTGs) | Diesel | Materials handling | Rubber-tired Gantry Cranes (RTGs) | 0 | 0 | 14631.84 | 0
NU | 189 | Industrial | Smelting & Refining | Rubber-tired Gantry Cranes (RTGs) | Diesel | Materials handling | Rubber-tired Gantry Cranes (RTGs) | 0 | 0 | 14631.84 | 0
ON | 189 | Industrial | Cement | Rubber-tired Gantry Cranes (RTGs) | Diesel | Materials handling | Rubber-tired Gantry Cranes (RTGs) | 0 | 0 | 14631.84 | 0
ON | 189 | Industrial | Chemicals | Rubber-tired Gantry Cranes (RTGs) | Diesel | Materials handling | Rubber-tired Gantry Cranes (RTGs) | 0 | 0 | 14631.84 | 0
ON | 189 | Industrial | Construction | Rubber-tired Gantry Cranes (RTGs) | Diesel | Materials handling | Rubber-tired Gantry Cranes (RTGs) | 0 | 0 | 14631.84 | 0
ON | 189 | Industrial | Forestry | Rubber-tired Gantry Cranes (RTGs) | Diesel | Materials handling | Rubber-tired Gantry Cranes (RTGs) | 0 | 0 | 14631.84 | 0
ON | 189 | Industrial | Iron & Steel | Rubber-tired Gantry Cranes (RTGs) | Diesel | Materials handling | Rubber-tired Gantry Cranes (RTGs) | 0 | 0 | 14631.84 | 0
ON | 189 | Industrial | Other Manufacturing | Rubber-tired Gantry Cranes (RTGs) | Diesel | Materials handling | Rubber-tired Gantry Cranes (RTGs) | 0 | 0 | 14631.84 | 0
ON | 189 | Industrial | Petroleum Refining | Rubber-tired Gantry Cranes (RTGs) | Diesel | Materials handling | Rubber-tired Gantry Cranes (RTGs) | 0 | 0 | 14631.84 | 0
ON | 189 | Industrial | Pulp & Paper | Rubber-tired Gantry Cranes (RTGs) | Diesel | Materials handling | Rubber-tired Gantry Cranes (RTGs) | 0 | 0 | 14631.84 | 0
ON | 189 | Industrial | Smelting & Refining | Rubber-tired Gantry Cranes (RTGs) | Diesel | Materials handling | Rubber-tired Gantry Cranes (RTGs) | 0 | 0 | 14631.84 | 0
PE | 189 | Industrial | Cement | Rubber-tired Gantry Cranes (RTGs) | Diesel | Materials handling | Rubber-tired Gantry Cranes (RTGs) | 0 | 0 | 14631.84 | 0
PE | 189 | Industrial | Chemicals | Rubber-tired Gantry Cranes (RTGs) | Diesel | Materials handling | Rubber-tired Gantry Cranes (RTGs) | 0 | 0 | 14631.84 | 0
PE | 189 | Industrial | Construction | Rubber-tired Gantry Cranes (RTGs) | Diesel | Materials handling | Rubber-tired Gantry Cranes (RTGs) | 0 | 0 | 14631.84 | 0
PE | 189 | Industrial | Forestry | Rubber-tired Gantry Cranes (RTGs) | Diesel | Materials handling | Rubber-tired Gantry Cranes (RTGs) | 0 | 0 | 14631.84 | 0
PE | 189 | Industrial | Iron & Steel | Rubber-tired Gantry Cranes (RTGs) | Diesel | Materials handling | Rubber-tired Gantry Cranes (RTGs) | 0 | 0 | 14631.84 | 0
PE | 189 | Industrial | Other Manufacturing | Rubber-tired Gantry Cranes (RTGs) | Diesel | Materials handling | Rubber-tired Gantry Cranes (RTGs) | 0 | 0 | 14631.84 | 0
PE | 189 | Industrial | Petroleum Refining | Rubber-tired Gantry Cranes (RTGs) | Diesel | Materials handling | Rubber-tired Gantry Cranes (RTGs) | 0 | 0 | 14631.84 | 0
PE | 189 | Industrial | Pulp & Paper | Rubber-tired Gantry Cranes (RTGs) | Diesel | Materials handling | Rubber-tired Gantry Cranes (RTGs) | 0 | 0 | 14631.84 | 0
PE | 189 | Industrial | Smelting & Refining | Rubber-tired Gantry Cranes (RTGs) | Diesel | Materials handling | Rubber-tired Gantry Cranes (RTGs) | 0 | 0 | 14631.84 | 0
QC | 189 | Industrial | Cement | Rubber-tired Gantry Cranes (RTGs) | Diesel | Materials handling | Rubber-tired Gantry Cranes (RTGs) | 0 | 0 | 14631.84 | 0
QC | 189 | Industrial | Chemicals | Rubber-tired Gantry Cranes (RTGs) | Diesel | Materials handling | Rubber-tired Gantry Cranes (RTGs) | 0 | 0 | 14631.84 | 0
QC | 189 | Industrial | Construction | Rubber-tired Gantry Cranes (RTGs) | Diesel | Materials handling | Rubber-tired Gantry Cranes (RTGs) | 0 | 0 | 14631.84 | 0
QC | 189 | Industrial | Forestry | Rubber-tired Gantry Cranes (RTGs) | Diesel | Materials handling | Rubber-tired Gantry Cranes (RTGs) | 0 | 0 | 14631.84 | 0
QC | 189 | Industrial | Iron & Steel | Rubber-tired Gantry Cranes (RTGs) | Diesel | Materials handling | Rubber-tired Gantry Cranes (RTGs) | 0 | 0 | 14631.84 | 0
QC | 189 | Industrial | Other Manufacturing | Rubber-tired Gantry Cranes (RTGs) | Diesel | Materials handling | Rubber-tired Gantry Cranes (RTGs) | 0 | 0 | 14631.84 | 0
QC | 189 | Industrial | Petroleum Refining | Rubber-tired Gantry Cranes (RTGs) | Diesel | Materials handling | Rubber-tired Gantry Cranes (RTGs) | 0 | 0 | 14631.84 | 0
QC | 189 | Industrial | Pulp & Paper | Rubber-tired Gantry Cranes (RTGs) | Diesel | Materials handling | Rubber-tired Gantry Cranes (RTGs) | 0 | 0 | 14631.84 | 0
QC | 189 | Industrial | Smelting & Refining | Rubber-tired Gantry Cranes (RTGs) | Diesel | Materials handling | Rubber-tired Gantry Cranes (RTGs) | 0 | 0 | 14631.84 | 0
SK | 189 | Industrial | Cement | Rubber-tired Gantry Cranes (RTGs) | Diesel | Materials handling | Rubber-tired Gantry Cranes (RTGs) | 0 | 0 | 14631.84 | 0
SK | 189 | Industrial | Chemicals | Rubber-tired Gantry Cranes (RTGs) | Diesel | Materials handling | Rubber-tired Gantry Cranes (RTGs) | 0 | 0 | 14631.84 | 0
SK | 189 | Industrial | Construction | Rubber-tired Gantry Cranes (RTGs) | Diesel | Materials handling | Rubber-tired Gantry Cranes (RTGs) | 0 | 0 | 14631.84 | 0
SK | 189 | Industrial | Forestry | Rubber-tired Gantry Cranes (RTGs) | Diesel | Materials handling | Rubber-tired Gantry Cranes (RTGs) | 0 | 0 | 14631.84 | 0
SK | 189 | Industrial | Iron & Steel | Rubber-tired Gantry Cranes (RTGs) | Diesel | Materials handling | Rubber-tired Gantry Cranes (RTGs) | 0 | 0 | 14631.84 | 0
SK | 189 | Industrial | Other Manufacturing | Rubber-tired Gantry Cranes (RTGs) | Diesel | Materials handling | Rubber-tired Gantry Cranes (RTGs) | 0 | 0 | 14631.84 | 0
SK | 189 | Industrial | Petroleum Refining | Rubber-tired Gantry Cranes (RTGs) | Diesel | Materials handling | Rubber-tired Gantry Cranes (RTGs) | 0 | 0 | 14631.84 | 0
SK | 189 | Industrial | Pulp & Paper | Rubber-tired Gantry Cranes (RTGs) | Diesel | Materials handling | Rubber-tired Gantry Cranes (RTGs) | 0 | 0 | 14631.84 | 0
SK | 189 | Industrial | Smelting & Refining | Rubber-tired Gantry Cranes (RTGs) | Diesel | Materials handling | Rubber-tired Gantry Cranes (RTGs) | 0 | 0 | 14631.84 | 0
YT | 189 | Industrial | Cement | Rubber-tired Gantry Cranes (RTGs) | Diesel | Materials handling | Rubber-tired Gantry Cranes (RTGs) | 0 | 0 | 14631.84 | 0
YT | 189 | Industrial | Chemicals | Rubber-tired Gantry Cranes (RTGs) | Diesel | Materials handling | Rubber-tired Gantry Cranes (RTGs) | 0 | 0 | 14631.84 | 0
YT | 189 | Industrial | Construction | Rubber-tired Gantry Cranes (RTGs) | Diesel | Materials handling | Rubber-tired Gantry Cranes (RTGs) | 0 | 0 | 14631.84 | 0
YT | 189 | Industrial | Forestry | Rubber-tired Gantry Cranes (RTGs) | Diesel | Materials handling | Rubber-tired Gantry Cranes (RTGs) | 0 | 0 | 14631.84 | 0
YT | 189 | Industrial | Iron & Steel | Rubber-tired Gantry Cranes (RTGs) | Diesel | Materials handling | Rubber-tired Gantry Cranes (RTGs) | 0 | 0 | 14631.84 | 0
YT | 189 | Industrial | Other Manufacturing | Rubber-tired Gantry Cranes (RTGs) | Diesel | Materials handling | Rubber-tired Gantry Cranes (RTGs) | 0 | 0 | 14631.84 | 0
YT | 189 | Industrial | Petroleum Refining | Rubber-tired Gantry Cranes (RTGs) | Diesel | Materials handling | Rubber-tired Gantry Cranes (RTGs) | 0 | 0 | 14631.84 | 0
YT | 189 | Industrial | Pulp & Paper | Rubber-tired Gantry Cranes (RTGs) | Diesel | Materials handling | Rubber-tired Gantry Cranes (RTGs) | 0 | 0 | 14631.84 | 0
YT | 189 | Industrial | Smelting & Refining | Rubber-tired Gantry Cranes (RTGs) | Diesel | Materials handling | Rubber-tired Gantry Cranes (RTGs) | 0 | 0 | 14631.84 | 0
AB | 190 | Industrial | Cement | Personnel/Burden Carriers | Diesel | Materials handling | Personnel/Burden Carriers | 183.5233 | 186.0652 | 417.96 | 0.44517
AB | 190 | Industrial | Chemicals | Personnel/Burden Carriers | Diesel | Materials handling | Personnel/Burden Carriers | 152.2043 | 154.3124 | 417.96 | 0.3692
AB | 190 | Industrial | Construction | Personnel/Burden Carriers | Diesel | Materials handling | Personnel/Burden Carriers | 26927.6367 | 27300.5961 | 417.96 | 65.3187
AB | 190 | Industrial | Forestry | Personnel/Burden Carriers | Diesel | Materials handling | Personnel/Burden Carriers | 7553.4329 | 7658.0512 | 417.96 | 18.3225
AB | 190 | Industrial | Iron & Steel | Personnel/Burden Carriers | Diesel | Materials handling | Personnel/Burden Carriers | 465.0931 | 471.5349 | 417.96 | 1.1282
AB | 190 | Industrial | Other Manufacturing | Personnel/Burden Carriers | Diesel | Materials handling | Personnel/Burden Carriers | 2603.4362 | 2639.4949 | 417.96 | 6.3152
AB | 190 | Industrial | Petroleum Refining | Personnel/Burden Carriers | Diesel | Materials handling | Personnel/Burden Carriers | 99.8882 | 101.2717 | 417.96 | 0.2423
AB | 190 | Industrial | Pulp & Paper | Personnel/Burden Carriers | Diesel | Materials handling | Personnel/Burden Carriers | 259.2631 | 262.854 | 417.96 | 0.6289
AB | 190 | Industrial | Smelting & Refining | Personnel/Burden Carriers | Diesel | Materials handling | Personnel/Burden Carriers | 0 | 0 | 417.96 | 0
BC | 190 | Industrial | Cement | Personnel/Burden Carriers | Diesel | Materials handling | Personnel/Burden Carriers | 103.6572 | 109.4615 | 417.96 | 0.26189
BC | 190 | Industrial | Chemicals | Personnel/Burden Carriers | Diesel | Materials handling | Personnel/Burden Carriers | 372.2237 | 393.0663 | 417.96 | 0.94044
BC | 190 | Industrial | Construction | Personnel/Burden Carriers | Diesel | Materials handling | Personnel/Burden Carriers | 28733.3599 | 30342.2861 | 417.96 | 72.5961
BC | 190 | Industrial | Forestry | Personnel/Burden Carriers | Diesel | Materials handling | Personnel/Burden Carriers | 65984.1196 | 69678.9042 | 417.96 | 166.7119
BC | 190 | Industrial | Iron & Steel | Personnel/Burden Carriers | Diesel | Materials handling | Personnel/Burden Carriers | 19.4357 | 20.524 | 417.96 | 0.049105
BC | 190 | Industrial | Other Manufacturing | Personnel/Burden Carriers | Diesel | Materials handling | Personnel/Burden Carriers | 4994.426 | 5274.0892 | 417.96 | 12.6186
BC | 190 | Industrial | Petroleum Refining | Personnel/Burden Carriers | Diesel | Materials handling | Personnel/Burden Carriers | 0 | 0 | 417.96 | 0
BC | 190 | Industrial | Pulp & Paper | Personnel/Burden Carriers | Diesel | Materials handling | Personnel/Burden Carriers | 1572.615 | 1660.6737 | 417.96 | 3.9733
BC | 190 | Industrial | Smelting & Refining | Personnel/Burden Carriers | Diesel | Materials handling | Personnel/Burden Carriers | 460.115 | 485.8791 | 417.96 | 1.1625
IPOG | 190 | Industrial | Cement | Personnel/Burden Carriers | Diesel | Materials handling | Personnel/Burden Carriers | 0 | 0 | 417.96 | 0
IPOG | 190 | Industrial | Chemicals | Personnel/Burden Carriers | Diesel | Materials handling | Personnel/Burden Carriers | 0 | 0 | 417.96 | 0
IPOG | 190 | Industrial | Construction | Personnel/Burden Carriers | Diesel | Materials handling | Personnel/Burden Carriers | 0 | 0 | 417.96 | 0
IPOG | 190 | Industrial | Forestry | Personnel/Burden Carriers | Diesel | Materials handling | Personnel/Burden Carriers | 0 | 0 | 417.96 | 0
IPOG | 190 | Industrial | Iron & Steel | Personnel/Burden Carriers | Diesel | Materials handling | Personnel/Burden Carriers | 0 | 0 | 417.96 | 0
IPOG | 190 | Industrial | Other Manufacturing | Personnel/Burden Carriers | Diesel | Materials handling | Personnel/Burden Carriers | 0 | 0 | 417.96 | 0
IPOG | 190 | Industrial | Petroleum Refining | Personnel/Burden Carriers | Diesel | Materials handling | Personnel/Burden Carriers | 0 | 0 | 417.96 | 0
IPOG | 190 | Industrial | Pulp & Paper | Personnel/Burden Carriers | Diesel | Materials handling | Personnel/Burden Carriers | 0 | 0 | 417.96 | 0
IPOG | 190 | Industrial | Smelting & Refining | Personnel/Burden Carriers | Diesel | Materials handling | Personnel/Burden Carriers | 0 | 0 | 417.96 | 0
MB | 190 | Industrial | Cement | Personnel/Burden Carriers | Diesel | Materials handling | Personnel/Burden Carriers | 0 | 0 | 417.96 | 0
MB | 190 | Industrial | Chemicals | Personnel/Burden Carriers | Diesel | Materials handling | Personnel/Burden Carriers | 75.9089 | 68.3195 | 417.96 | 0.16346
MB | 190 | Industrial | Construction | Personnel/Burden Carriers | Diesel | Materials handling | Personnel/Burden Carriers | 10886.9047 | 9798.4251 | 417.96 | 23.4435
MB | 190 | Industrial | Forestry | Personnel/Burden Carriers | Diesel | Materials handling | Personnel/Burden Carriers | 2934.7735 | 2641.353 | 417.96 | 6.3196
MB | 190 | Industrial | Iron & Steel | Personnel/Burden Carriers | Diesel | Materials handling | Personnel/Burden Carriers | 18.4191 | 16.5775 | 417.96 | 0.039663
MB | 190 | Industrial | Other Manufacturing | Personnel/Burden Carriers | Diesel | Materials handling | Personnel/Burden Carriers | 203.4236 | 183.0852 | 417.96 | 0.43804
MB | 190 | Industrial | Petroleum Refining | Personnel/Burden Carriers | Diesel | Materials handling | Personnel/Burden Carriers | 0 | 0 | 417.96 | 0
MB | 190 | Industrial | Pulp & Paper | Personnel/Burden Carriers | Diesel | Materials handling | Personnel/Burden Carriers | 11.1099 | 9.9991 | 417.96 | 0.023924
MB | 190 | Industrial | Smelting & Refining | Personnel/Burden Carriers | Diesel | Materials handling | Personnel/Burden Carriers | 994.6304 | 895.1866 | 417.96 | 2.1418
NB | 190 | Industrial | Cement | Personnel/Burden Carriers | Diesel | Materials handling | Personnel/Burden Carriers | 0 | 0 | 417.96 | 0
NB | 190 | Industrial | Chemicals | Personnel/Burden Carriers | Diesel | Materials handling | Personnel/Burden Carriers | 66.4889 | 47.4655 | 417.96 | 0.11356
NB | 190 | Industrial | Construction | Personnel/Burden Carriers | Diesel | Materials handling | Personnel/Burden Carriers | 7749.4332 | 5532.2163 | 417.96 | 13.2362
NB | 190 | Industrial | Forestry | Personnel/Burden Carriers | Diesel | Materials handling | Personnel/Burden Carriers | 11074.0006 | 7905.5803 | 417.96 | 18.9147
NB | 190 | Industrial | Iron & Steel | Personnel/Burden Carriers | Diesel | Materials handling | Personnel/Burden Carriers | 0 | 0 | 417.96 | 0
NB | 190 | Industrial | Other Manufacturing | Personnel/Burden Carriers | Diesel | Materials handling | Personnel/Burden Carriers | 1026.3581 | 732.7033 | 417.96 | 1.753
NB | 190 | Industrial | Petroleum Refining | Personnel/Burden Carriers | Diesel | Materials handling | Personnel/Burden Carriers | 19.6319 | 14.0149 | 417.96 | 0.033532
NB | 190 | Industrial | Pulp & Paper | Personnel/Burden Carriers | Diesel | Materials handling | Personnel/Burden Carriers | 201.3973 | 143.7748 | 417.96 | 0.34399
NB | 190 | Industrial | Smelting & Refining | Personnel/Burden Carriers | Diesel | Materials handling | Personnel/Burden Carriers | 4182.5739 | 2985.8833 | 417.96 | 7.1439
NL | 190 | Industrial | Cement | Personnel/Burden Carriers | Diesel | Materials handling | Personnel/Burden Carriers | 0 | 0 | 417.96 | 0
NL | 190 | Industrial | Chemicals | Personnel/Burden Carriers | Diesel | Materials handling | Personnel/Burden Carriers | 0 | 0 | 417.96 | 0
NL | 190 | Industrial | Construction | Personnel/Burden Carriers | Diesel | Materials handling | Personnel/Burden Carriers | 5686.2026 | 4343.7602 | 417.96 | 10.3928
NL | 190 | Industrial | Forestry | Personnel/Burden Carriers | Diesel | Materials handling | Personnel/Burden Carriers | 2360.4942 | 1803.2106 | 417.96 | 4.3143
NL | 190 | Industrial | Iron & Steel | Personnel/Burden Carriers | Diesel | Materials handling | Personnel/Burden Carriers | 0 | 0 | 417.96 | 0
NL | 190 | Industrial | Other Manufacturing | Personnel/Burden Carriers | Diesel | Materials handling | Personnel/Burden Carriers | 75.5233 | 57.6932 | 417.96 | 0.13804
NL | 190 | Industrial | Petroleum Refining | Personnel/Burden Carriers | Diesel | Materials handling | Personnel/Burden Carriers | 7.4413 | 5.6845 | 417.96 | 0.013601
NL | 190 | Industrial | Pulp & Paper | Personnel/Burden Carriers | Diesel | Materials handling | Personnel/Burden Carriers | 40.8527 | 31.2079 | 417.96 | 0.074667
NL | 190 | Industrial | Smelting & Refining | Personnel/Burden Carriers | Diesel | Materials handling | Personnel/Burden Carriers | 0 | 0 | 417.96 | 0
NS | 190 | Industrial | Cement | Personnel/Burden Carriers | Diesel | Materials handling | Personnel/Burden Carriers | 68.4528 | 64.9812 | 417.96 | 0.15547
NS | 190 | Industrial | Chemicals | Personnel/Burden Carriers | Diesel | Materials handling | Personnel/Burden Carriers | 82.1764 | 78.0088 | 417.96 | 0.18664
NS | 190 | Industrial | Construction | Personnel/Burden Carriers | Diesel | Materials handling | Personnel/Burden Carriers | 5453.1997 | 5176.6398 | 417.96 | 12.3855
NS | 190 | Industrial | Forestry | Personnel/Burden Carriers | Diesel | Materials handling | Personnel/Burden Carriers | 10818.8948 | 10270.2128 | 417.96 | 24.5722
NS | 190 | Industrial | Iron & Steel | Personnel/Burden Carriers | Diesel | Materials handling | Personnel/Burden Carriers | 0 | 0 | 417.96 | 0
NS | 190 | Industrial | Other Manufacturing | Personnel/Burden Carriers | Diesel | Materials handling | Personnel/Burden Carriers | 761.3286 | 722.7177 | 417.96 | 1.7292
NS | 190 | Industrial | Petroleum Refining | Personnel/Burden Carriers | Diesel | Materials handling | Personnel/Burden Carriers | 6.5164 | 6.1859 | 417.96 | 0.0148
NS | 190 | Industrial | Pulp & Paper | Personnel/Burden Carriers | Diesel | Materials handling | Personnel/Burden Carriers | 43.6997 | 41.4835 | 417.96 | 0.099252
NS | 190 | Industrial | Smelting & Refining | Personnel/Burden Carriers | Diesel | Materials handling | Personnel/Burden Carriers | 0.1001 | 0.095025 | 417.96 | 0.00022735
NT | 190 | Industrial | Cement | Personnel/Burden Carriers | Diesel | Materials handling | Personnel/Burden Carriers | 0 | 0 | 417.96 | 0
NT | 190 | Industrial | Chemicals | Personnel/Burden Carriers | Diesel | Materials handling | Personnel/Burden Carriers | 0 | 0 | 417.96 | 0
NT | 190 | Industrial | Construction | Personnel/Burden Carriers | Diesel | Materials handling | Personnel/Burden Carriers | 293.1164 | 504.4216 | 417.96 | 1.2069
NT | 190 | Industrial | Forestry | Personnel/Burden Carriers | Diesel | Materials handling | Personnel/Burden Carriers | 0 | 0 | 417.96 | 0
NT | 190 | Industrial | Iron & Steel | Personnel/Burden Carriers | Diesel | Materials handling | Personnel/Burden Carriers | 0 | 0 | 417.96 | 0
NT | 190 | Industrial | Other Manufacturing | Personnel/Burden Carriers | Diesel | Materials handling | Personnel/Burden Carriers | 0 | 0 | 417.96 | 0
NT | 190 | Industrial | Petroleum Refining | Personnel/Burden Carriers | Diesel | Materials handling | Personnel/Burden Carriers | 0 | 0 | 417.96 | 0
NT | 190 | Industrial | Pulp & Paper | Personnel/Burden Carriers | Diesel | Materials handling | Personnel/Burden Carriers | 0 | 0 | 417.96 | 0
NT | 190 | Industrial | Smelting & Refining | Personnel/Burden Carriers | Diesel | Materials handling | Personnel/Burden Carriers | 0 | 0 | 417.96 | 0
NU | 190 | Industrial | Cement | Personnel/Burden Carriers | Diesel | Materials handling | Personnel/Burden Carriers | 0 | 0 | 417.96 | 0
NU | 190 | Industrial | Chemicals | Personnel/Burden Carriers | Diesel | Materials handling | Personnel/Burden Carriers | 0 | 0 | 417.96 | 0
NU | 190 | Industrial | Construction | Personnel/Burden Carriers | Diesel | Materials handling | Personnel/Burden Carriers | 0 | 0 | 417.96 | 0
NU | 190 | Industrial | Forestry | Personnel/Burden Carriers | Diesel | Materials handling | Personnel/Burden Carriers | 0 | 0 | 417.96 | 0
NU | 190 | Industrial | Iron & Steel | Personnel/Burden Carriers | Diesel | Materials handling | Personnel/Burden Carriers | 0 | 0 | 417.96 | 0
NU | 190 | Industrial | Other Manufacturing | Personnel/Burden Carriers | Diesel | Materials handling | Personnel/Burden Carriers | 0 | 0 | 417.96 | 0
NU | 190 | Industrial | Petroleum Refining | Personnel/Burden Carriers | Diesel | Materials handling | Personnel/Burden Carriers | 0 | 0 | 417.96 | 0
NU | 190 | Industrial | Pulp & Paper | Personnel/Burden Carriers | Diesel | Materials handling | Personnel/Burden Carriers | 0 | 0 | 417.96 | 0
NU | 190 | Industrial | Smelting & Refining | Personnel/Burden Carriers | Diesel | Materials handling | Personnel/Burden Carriers | 0 | 0 | 417.96 | 0
ON | 190 | Industrial | Cement | Personnel/Burden Carriers | Diesel | Materials handling | Personnel/Burden Carriers | 340.8014 | 349.9484 | 417.96 | 0.83728
ON | 190 | Industrial | Chemicals | Personnel/Burden Carriers | Diesel | Materials handling | Personnel/Burden Carriers | 502.9522 | 516.4512 | 417.96 | 1.2356
ON | 190 | Industrial | Construction | Personnel/Burden Carriers | Diesel | Materials handling | Personnel/Burden Carriers | 85859.022 | 88163.4501 | 417.96 | 210.9375
ON | 190 | Industrial | Forestry | Personnel/Burden Carriers | Diesel | Materials handling | Personnel/Burden Carriers | 25246.6072 | 25924.2179 | 417.96 | 62.0256
ON | 190 | Industrial | Iron & Steel | Personnel/Burden Carriers | Diesel | Materials handling | Personnel/Burden Carriers | 6530.5953 | 6705.8743 | 417.96 | 16.0443
ON | 190 | Industrial | Other Manufacturing | Personnel/Burden Carriers | Diesel | Materials handling | Personnel/Burden Carriers | 3798.054 | 3899.9925 | 417.96 | 9.331
ON | 190 | Industrial | Petroleum Refining | Personnel/Burden Carriers | Diesel | Materials handling | Personnel/Burden Carriers | 572.7916 | 588.1652 | 417.96 | 1.4072
ON | 190 | Industrial | Pulp & Paper | Personnel/Burden Carriers | Diesel | Materials handling | Personnel/Burden Carriers | 268.3083 | 275.5096 | 417.96 | 0.65918
ON | 190 | Industrial | Smelting & Refining | Personnel/Burden Carriers | Diesel | Materials handling | Personnel/Burden Carriers | 2737.3661 | 2810.8361 | 417.96 | 6.7251
PE | 190 | Industrial | Cement | Personnel/Burden Carriers | Diesel | Materials handling | Personnel/Burden Carriers | 0 | 0 | 417.96 | 0
PE | 190 | Industrial | Chemicals | Personnel/Burden Carriers | Diesel | Materials handling | Personnel/Burden Carriers | 300.7633 | 292.5732 | 417.96 | 0.7
PE | 190 | Industrial | Construction | Personnel/Burden Carriers | Diesel | Materials handling | Personnel/Burden Carriers | 953.1766 | 927.2207 | 417.96 | 2.2184
PE | 190 | Industrial | Forestry | Personnel/Burden Carriers | Diesel | Materials handling | Personnel/Burden Carriers | 4884.6833 | 4751.6685 | 417.96 | 11.3687
PE | 190 | Industrial | Iron & Steel | Personnel/Burden Carriers | Diesel | Materials handling | Personnel/Burden Carriers | 0 | 0 | 417.96 | 0
PE | 190 | Industrial | Other Manufacturing | Personnel/Burden Carriers | Diesel | Materials handling | Personnel/Burden Carriers | 234.8263 | 228.4317 | 417.96 | 0.54654
PE | 190 | Industrial | Petroleum Refining | Personnel/Burden Carriers | Diesel | Materials handling | Personnel/Burden Carriers | 0 | 0 | 417.96 | 0
PE | 190 | Industrial | Pulp & Paper | Personnel/Burden Carriers | Diesel | Materials handling | Personnel/Burden Carriers | 1.166 | 1.1342 | 417.96 | 0.0027137
PE | 190 | Industrial | Smelting & Refining | Personnel/Burden Carriers | Diesel | Materials handling | Personnel/Burden Carriers | 0 | 0 | 417.96 | 0
QC | 190 | Industrial | Cement | Personnel/Burden Carriers | Diesel | Materials handling | Personnel/Burden Carriers | 378.5849 | 364.6397 | 417.96 | 0.87243
QC | 190 | Industrial | Chemicals | Personnel/Burden Carriers | Diesel | Materials handling | Personnel/Burden Carriers | 184.7485 | 177.9433 | 417.96 | 0.42574
QC | 190 | Industrial | Construction | Personnel/Burden Carriers | Diesel | Materials handling | Personnel/Burden Carriers | 33116.2453 | 31896.4109 | 417.96 | 76.3145
QC | 190 | Industrial | Forestry | Personnel/Burden Carriers | Diesel | Materials handling | Personnel/Burden Carriers | 36363.4224 | 35023.9785 | 417.96 | 83.7974
QC | 190 | Industrial | Iron & Steel | Personnel/Burden Carriers | Diesel | Materials handling | Personnel/Burden Carriers | 571.8888 | 550.8233 | 417.96 | 1.3179
QC | 190 | Industrial | Other Manufacturing | Personnel/Burden Carriers | Diesel | Materials handling | Personnel/Burden Carriers | 5560.1723 | 5355.3637 | 417.96 | 12.8131
QC | 190 | Industrial | Petroleum Refining | Personnel/Burden Carriers | Diesel | Materials handling | Personnel/Burden Carriers | 94.9534 | 91.4558 | 417.96 | 0.21881
QC | 190 | Industrial | Pulp & Paper | Personnel/Burden Carriers | Diesel | Materials handling | Personnel/Burden Carriers | 691.7309 | 666.2511 | 417.96 | 1.5941
QC | 190 | Industrial | Smelting & Refining | Personnel/Burden Carriers | Diesel | Materials handling | Personnel/Burden Carriers | 6424.5776 | 6187.9288 | 417.96 | 14.8051
SK | 190 | Industrial | Cement | Personnel/Burden Carriers | Diesel | Materials handling | Personnel/Burden Carriers | 0 | 0 | 417.96 | 0
SK | 190 | Industrial | Chemicals | Personnel/Burden Carriers | Diesel | Materials handling | Personnel/Burden Carriers | 79.7899 | 71.963 | 417.96 | 0.17218
SK | 190 | Industrial | Construction | Personnel/Burden Carriers | Diesel | Materials handling | Personnel/Burden Carriers | 22102.264 | 19934.1879 | 417.96 | 47.694
SK | 190 | Industrial | Forestry | Personnel/Burden Carriers | Diesel | Materials handling | Personnel/Burden Carriers | 696.988 | 628.6184 | 417.96 | 1.504
SK | 190 | Industrial | Iron & Steel | Personnel/Burden Carriers | Diesel | Materials handling | Personnel/Burden Carriers | 625.9985 | 564.5925 | 417.96 | 1.3508
SK | 190 | Industrial | Other Manufacturing | Personnel/Burden Carriers | Diesel | Materials handling | Personnel/Burden Carriers | 316.4593 | 285.4169 | 417.96 | 0.68288
SK | 190 | Industrial | Petroleum Refining | Personnel/Burden Carriers | Diesel | Materials handling | Personnel/Burden Carriers | 0 | 0 | 417.96 | 0
SK | 190 | Industrial | Pulp & Paper | Personnel/Burden Carriers | Diesel | Materials handling | Personnel/Burden Carriers | 0 | 0 | 417.96 | 0
SK | 190 | Industrial | Smelting & Refining | Personnel/Burden Carriers | Diesel | Materials handling | Personnel/Burden Carriers | 0 | 0 | 417.96 | 0
YT | 190 | Industrial | Cement | Personnel/Burden Carriers | Diesel | Materials handling | Personnel/Burden Carriers | 0 | 0 | 417.96 | 0
YT | 190 | Industrial | Chemicals | Personnel/Burden Carriers | Diesel | Materials handling | Personnel/Burden Carriers | 0 | 0 | 417.96 | 0
YT | 190 | Industrial | Construction | Personnel/Burden Carriers | Diesel | Materials handling | Personnel/Burden Carriers | 688.0781 | 1384.071 | 417.96 | 3.3115
YT | 190 | Industrial | Forestry | Personnel/Burden Carriers | Diesel | Materials handling | Personnel/Burden Carriers | 130.5437 | 262.589 | 417.96 | 0.62826
YT | 190 | Industrial | Iron & Steel | Personnel/Burden Carriers | Diesel | Materials handling | Personnel/Burden Carriers | 0 | 0 | 417.96 | 0
YT | 190 | Industrial | Other Manufacturing | Personnel/Burden Carriers | Diesel | Materials handling | Personnel/Burden Carriers | 101.2477 | 203.6599 | 417.96 | 0.48727
YT | 190 | Industrial | Petroleum Refining | Personnel/Burden Carriers | Diesel | Materials handling | Personnel/Burden Carriers | 0 | 0 | 417.96 | 0
YT | 190 | Industrial | Pulp & Paper | Personnel/Burden Carriers | Diesel | Materials handling | Personnel/Burden Carriers | 0 | 0 | 417.96 | 0
YT | 190 | Industrial | Smelting & Refining | Personnel/Burden Carriers | Diesel | Materials handling | Personnel/Burden Carriers | 0 | 0 | 417.96 | 0
AB | 191 | Industrial | Cement | Industrial trucks (tugs and people movers) | Diesel | Materials handling | Industrial trucks (tugs and people movers) | 861.7616 | 873.6974 | 417.96 | 2.0904
AB | 191 | Industrial | Chemicals | Industrial trucks (tugs and people movers) | Diesel | Materials handling | Industrial trucks (tugs and people movers) | 714.6986 | 724.5975 | 417.96 | 1.7337
AB | 191 | Industrial | Construction | Industrial trucks (tugs and people movers) | Diesel | Materials handling | Industrial trucks (tugs and people movers) | 126442.8156 | 128194.1036 | 417.96 | 306.7138
AB | 191 | Industrial | Forestry | Industrial trucks (tugs and people movers) | Diesel | Materials handling | Industrial trucks (tugs and people movers) | 35468.2936 | 35959.5449 | 417.96 | 86.0359
AB | 191 | Industrial | Iron & Steel | Industrial trucks (tugs and people movers) | Diesel | Materials handling | Industrial trucks (tugs and people movers) | 2183.9156 | 2214.1638 | 417.96 | 5.2975
AB | 191 | Industrial | Other Manufacturing | Industrial trucks (tugs and people movers) | Diesel | Materials handling | Industrial trucks (tugs and people movers) | 12224.8307 | 12394.1499 | 417.96 | 29.6539
AB | 191 | Industrial | Petroleum Refining | Industrial trucks (tugs and people movers) | Diesel | Materials handling | Industrial trucks (tugs and people movers) | 469.0402 | 475.5366 | 417.96 | 1.1378
AB | 191 | Industrial | Pulp & Paper | Industrial trucks (tugs and people movers) | Diesel | Materials handling | Industrial trucks (tugs and people movers) | 1217.4093 | 1234.2709 | 417.96 | 2.9531
AB | 191 | Industrial | Smelting & Refining | Industrial trucks (tugs and people movers) | Diesel | Materials handling | Industrial trucks (tugs and people movers) | 0 | 0 | 417.96 | 0
BC | 191 | Industrial | Cement | Industrial trucks (tugs and people movers) | Diesel | Materials handling | Industrial trucks (tugs and people movers) | 484.8483 | 511.9974 | 417.96 | 1.225
BC | 191 | Industrial | Chemicals | Industrial trucks (tugs and people movers) | Diesel | Materials handling | Industrial trucks (tugs and people movers) | 1741.0461 | 1838.5361 | 417.96 | 4.3988
BC | 191 | Industrial | Construction | Industrial trucks (tugs and people movers) | Diesel | Materials handling | Industrial trucks (tugs and people movers) | 134397.9739 | 141923.5963 | 417.96 | 339.5626
BC | 191 | Industrial | Forestry | Industrial trucks (tugs and people movers) | Diesel | Materials handling | Industrial trucks (tugs and people movers) | 308635.3982 | 325917.4552 | 417.96 | 779.7815
BC | 191 | Industrial | Iron & Steel | Industrial trucks (tugs and people movers) | Diesel | Materials handling | Industrial trucks (tugs and people movers) | 90.9091 | 95.9995 | 417.96 | 0.22969
BC | 191 | Industrial | Other Manufacturing | Industrial trucks (tugs and people movers) | Diesel | Materials handling | Industrial trucks (tugs and people movers) | 23361.0248 | 24669.1268 | 417.96 | 59.0227
BC | 191 | Industrial | Petroleum Refining | Industrial trucks (tugs and people movers) | Diesel | Materials handling | Industrial trucks (tugs and people movers) | 0 | 0 | 417.96 | 0
BC | 191 | Industrial | Pulp & Paper | Industrial trucks (tugs and people movers) | Diesel | Materials handling | Industrial trucks (tugs and people movers) | 7355.7798 | 7767.6671 | 417.96 | 18.5847
BC | 191 | Industrial | Smelting & Refining | Industrial trucks (tugs and people movers) | Diesel | Materials handling | Industrial trucks (tugs and people movers) | 2152.1506 | 2272.6604 | 417.96 | 5.4375
IPOG | 191 | Industrial | Cement | Industrial trucks (tugs and people movers) | Diesel | Materials handling | Industrial trucks (tugs and people movers) | 0 | 0 | 417.96 | 0
IPOG | 191 | Industrial | Chemicals | Industrial trucks (tugs and people movers) | Diesel | Materials handling | Industrial trucks (tugs and people movers) | 0 | 0 | 417.96 | 0
IPOG | 191 | Industrial | Construction | Industrial trucks (tugs and people movers) | Diesel | Materials handling | Industrial trucks (tugs and people movers) | 0 | 0 | 417.96 | 0
IPOG | 191 | Industrial | Forestry | Industrial trucks (tugs and people movers) | Diesel | Materials handling | Industrial trucks (tugs and people movers) | 0 | 0 | 417.96 | 0
IPOG | 191 | Industrial | Iron & Steel | Industrial trucks (tugs and people movers) | Diesel | Materials handling | Industrial trucks (tugs and people movers) | 0 | 0 | 417.96 | 0
IPOG | 191 | Industrial | Other Manufacturing | Industrial trucks (tugs and people movers) | Diesel | Materials handling | Industrial trucks (tugs and people movers) | 0 | 0 | 417.96 | 0
IPOG | 191 | Industrial | Petroleum Refining | Industrial trucks (tugs and people movers) | Diesel | Materials handling | Industrial trucks (tugs and people movers) | 0 | 0 | 417.96 | 0
IPOG | 191 | Industrial | Pulp & Paper | Industrial trucks (tugs and people movers) | Diesel | Materials handling | Industrial trucks (tugs and people movers) | 0 | 0 | 417.96 | 0
IPOG | 191 | Industrial | Smelting & Refining | Industrial trucks (tugs and people movers) | Diesel | Materials handling | Industrial trucks (tugs and people movers) | 0 | 0 | 417.96 | 0
MB | 191 | Industrial | Cement | Industrial trucks (tugs and people movers) | Diesel | Materials handling | Industrial trucks (tugs and people movers) | 0 | 0 | 417.96 | 0
MB | 191 | Industrial | Chemicals | Industrial trucks (tugs and people movers) | Diesel | Materials handling | Industrial trucks (tugs and people movers) | 370.0561 | 333.0576 | 417.96 | 0.79686
MB | 191 | Industrial | Construction | Industrial trucks (tugs and people movers) | Diesel | Materials handling | Industrial trucks (tugs and people movers) | 53073.6605 | 47767.3225 | 417.96 | 114.2868
MB | 191 | Industrial | Forestry | Industrial trucks (tugs and people movers) | Diesel | Materials handling | Industrial trucks (tugs and people movers) | 14307.021 | 12876.5961 | 417.96 | 30.8082
MB | 191 | Industrial | Iron & Steel | Industrial trucks (tugs and people movers) | Diesel | Materials handling | Industrial trucks (tugs and people movers) | 89.793 | 80.8155 | 417.96 | 0.19336
MB | 191 | Industrial | Other Manufacturing | Industrial trucks (tugs and people movers) | Diesel | Materials handling | Industrial trucks (tugs and people movers) | 991.69 | 892.5402 | 417.96 | 2.1355
MB | 191 | Industrial | Petroleum Refining | Industrial trucks (tugs and people movers) | Diesel | Materials handling | Industrial trucks (tugs and people movers) | 0 | 0 | 417.96 | 0
MB | 191 | Industrial | Pulp & Paper | Industrial trucks (tugs and people movers) | Diesel | Materials handling | Industrial trucks (tugs and people movers) | 54.1609 | 48.7458 | 417.96 | 0.11663
MB | 191 | Industrial | Smelting & Refining | Industrial trucks (tugs and people movers) | Diesel | Materials handling | Industrial trucks (tugs and people movers) | 4848.823 | 4364.0346 | 417.96 | 10.4413
NB | 191 | Industrial | Cement | Industrial trucks (tugs and people movers) | Diesel | Materials handling | Industrial trucks (tugs and people movers) | 0 | 0 | 417.96 | 0
NB | 191 | Industrial | Chemicals | Industrial trucks (tugs and people movers) | Diesel | Materials handling | Industrial trucks (tugs and people movers) | 315.8222 | 225.4612 | 417.96 | 0.53943
NB | 191 | Industrial | Construction | Industrial trucks (tugs and people movers) | Diesel | Materials handling | Industrial trucks (tugs and people movers) | 36809.8077 | 26278.0273 | 417.96 | 62.8721
NB | 191 | Industrial | Forestry | Industrial trucks (tugs and people movers) | Diesel | Materials handling | Industrial trucks (tugs and people movers) | 52601.5028 | 37551.5064 | 417.96 | 89.8447
NB | 191 | Industrial | Iron & Steel | Industrial trucks (tugs and people movers) | Diesel | Materials handling | Industrial trucks (tugs and people movers) | 0 | 0 | 417.96 | 0
NB | 191 | Industrial | Other Manufacturing | Industrial trucks (tugs and people movers) | Diesel | Materials handling | Industrial trucks (tugs and people movers) | 4875.2012 | 3480.3406 | 417.96 | 8.327
NB | 191 | Industrial | Petroleum Refining | Industrial trucks (tugs and people movers) | Diesel | Materials handling | Industrial trucks (tugs and people movers) | 93.2514 | 66.5709 | 417.96 | 0.15928
NB | 191 | Industrial | Pulp & Paper | Industrial trucks (tugs and people movers) | Diesel | Materials handling | Industrial trucks (tugs and people movers) | 956.6371 | 682.9304 | 417.96 | 1.634
NB | 191 | Industrial | Smelting & Refining | Industrial trucks (tugs and people movers) | Diesel | Materials handling | Industrial trucks (tugs and people movers) | 19867.2261 | 14182.9459 | 417.96 | 33.9337
NL | 191 | Industrial | Cement | Industrial trucks (tugs and people movers) | Diesel | Materials handling | Industrial trucks (tugs and people movers) | 0 | 0 | 417.96 | 0
NL | 191 | Industrial | Chemicals | Industrial trucks (tugs and people movers) | Diesel | Materials handling | Industrial trucks (tugs and people movers) | 0 | 0 | 417.96 | 0
NL | 191 | Industrial | Construction | Industrial trucks (tugs and people movers) | Diesel | Materials handling | Industrial trucks (tugs and people movers) | 27009.4623 | 20632.8612 | 417.96 | 49.3656
NL | 191 | Industrial | Forestry | Industrial trucks (tugs and people movers) | Diesel | Materials handling | Industrial trucks (tugs and people movers) | 11212.3472 | 8565.2503 | 417.96 | 20.493
NL | 191 | Industrial | Iron & Steel | Industrial trucks (tugs and people movers) | Diesel | Materials handling | Industrial trucks (tugs and people movers) | 0 | 0 | 417.96 | 0
NL | 191 | Industrial | Other Manufacturing | Industrial trucks (tugs and people movers) | Diesel | Materials handling | Industrial trucks (tugs and people movers) | 358.7356 | 274.0425 | 417.96 | 0.65567
NL | 191 | Industrial | Petroleum Refining | Industrial trucks (tugs and people movers) | Diesel | Materials handling | Industrial trucks (tugs and people movers) | 35.346 | 27.0012 | 417.96 | 0.064602
NL | 191 | Industrial | Pulp & Paper | Industrial trucks (tugs and people movers) | Diesel | Materials handling | Industrial trucks (tugs and people movers) | 194.0504 | 148.2375 | 417.96 | 0.35467
NL | 191 | Industrial | Smelting & Refining | Industrial trucks (tugs and people movers) | Diesel | Materials handling | Industrial trucks (tugs and people movers) | 0 | 0 | 417.96 | 0
NS | 191 | Industrial | Cement | Industrial trucks (tugs and people movers) | Diesel | Materials handling | Industrial trucks (tugs and people movers) | 314.8828 | 298.9134 | 417.96 | 0.71517
NS | 191 | Industrial | Chemicals | Industrial trucks (tugs and people movers) | Diesel | Materials handling | Industrial trucks (tugs and people movers) | 378.0114 | 358.8405 | 417.96 | 0.85855
NS | 191 | Industrial | Construction | Industrial trucks (tugs and people movers) | Diesel | Materials handling | Industrial trucks (tugs and people movers) | 25084.7187 | 23812.5431 | 417.96 | 56.9733
NS | 191 | Industrial | Forestry | Industrial trucks (tugs and people movers) | Diesel | Materials handling | Industrial trucks (tugs and people movers) | 49766.9163 | 47242.9789 | 417.96 | 113.0323
NS | 191 | Industrial | Iron & Steel | Industrial trucks (tugs and people movers) | Diesel | Materials handling | Industrial trucks (tugs and people movers) | 0 | 0 | 417.96 | 0
NS | 191 | Industrial | Other Manufacturing | Industrial trucks (tugs and people movers) | Diesel | Materials handling | Industrial trucks (tugs and people movers) | 3502.1114 | 3324.5013 | 417.96 | 7.9541
NS | 191 | Industrial | Petroleum Refining | Industrial trucks (tugs and people movers) | Diesel | Materials handling | Industrial trucks (tugs and people movers) | 29.9755 | 28.4553 | 417.96 | 0.068081
NS | 191 | Industrial | Pulp & Paper | Industrial trucks (tugs and people movers) | Diesel | Materials handling | Industrial trucks (tugs and people movers) | 201.0187 | 190.824 | 417.96 | 0.45656
NS | 191 | Industrial | Smelting & Refining | Industrial trucks (tugs and people movers) | Diesel | Materials handling | Industrial trucks (tugs and people movers) | 0.46047 | 0.43711 | 417.96 | 0.0010458
NT | 191 | Industrial | Cement | Industrial trucks (tugs and people movers) | Diesel | Materials handling | Industrial trucks (tugs and people movers) | 0 | 0 | 417.96 | 0
NT | 191 | Industrial | Chemicals | Industrial trucks (tugs and people movers) | Diesel | Materials handling | Industrial trucks (tugs and people movers) | 0 | 0 | 417.96 | 0
NT | 191 | Industrial | Construction | Industrial trucks (tugs and people movers) | Diesel | Materials handling | Industrial trucks (tugs and people movers) | 1758.6982 | 3026.5297 | 417.96 | 7.2412
NT | 191 | Industrial | Forestry | Industrial trucks (tugs and people movers) | Diesel | Materials handling | Industrial trucks (tugs and people movers) | 0 | 0 | 417.96 | 0
NT | 191 | Industrial | Iron & Steel | Industrial trucks (tugs and people movers) | Diesel | Materials handling | Industrial trucks (tugs and people movers) | 0 | 0 | 417.96 | 0
NT | 191 | Industrial | Other Manufacturing | Industrial trucks (tugs and people movers) | Diesel | Materials handling | Industrial trucks (tugs and people movers) | 0 | 0 | 417.96 | 0
NT | 191 | Industrial | Petroleum Refining | Industrial trucks (tugs and people movers) | Diesel | Materials handling | Industrial trucks (tugs and people movers) | 0 | 0 | 417.96 | 0
NT | 191 | Industrial | Pulp & Paper | Industrial trucks (tugs and people movers) | Diesel | Materials handling | Industrial trucks (tugs and people movers) | 0 | 0 | 417.96 | 0
NT | 191 | Industrial | Smelting & Refining | Industrial trucks (tugs and people movers) | Diesel | Materials handling | Industrial trucks (tugs and people movers) | 0 | 0 | 417.96 | 0
NU | 191 | Industrial | Cement | Industrial trucks (tugs and people movers) | Diesel | Materials handling | Industrial trucks (tugs and people movers) | 0 | 0 | 417.96 | 0
NU | 191 | Industrial | Chemicals | Industrial trucks (tugs and people movers) | Diesel | Materials handling | Industrial trucks (tugs and people movers) | 0 | 0 | 417.96 | 0
NU | 191 | Industrial | Construction | Industrial trucks (tugs and people movers) | Diesel | Materials handling | Industrial trucks (tugs and people movers) | 0 | 0 | 417.96 | 0
NU | 191 | Industrial | Forestry | Industrial trucks (tugs and people movers) | Diesel | Materials handling | Industrial trucks (tugs and people movers) | 0 | 0 | 417.96 | 0
NU | 191 | Industrial | Iron & Steel | Industrial trucks (tugs and people movers) | Diesel | Materials handling | Industrial trucks (tugs and people movers) | 0 | 0 | 417.96 | 0
NU | 191 | Industrial | Other Manufacturing | Industrial trucks (tugs and people movers) | Diesel | Materials handling | Industrial trucks (tugs and people movers) | 0 | 0 | 417.96 | 0
NU | 191 | Industrial | Petroleum Refining | Industrial trucks (tugs and people movers) | Diesel | Materials handling | Industrial trucks (tugs and people movers) | 0 | 0 | 417.96 | 0
NU | 191 | Industrial | Pulp & Paper | Industrial trucks (tugs and people movers) | Diesel | Materials handling | Industrial trucks (tugs and people movers) | 0 | 0 | 417.96 | 0
NU | 191 | Industrial | Smelting & Refining | Industrial trucks (tugs and people movers) | Diesel | Materials handling | Industrial trucks (tugs and people movers) | 0 | 0 | 417.96 | 0
ON | 191 | Industrial | Cement | Industrial trucks (tugs and people movers) | Diesel | Materials handling | Industrial trucks (tugs and people movers) | 1606.1531 | 1649.2617 | 417.96 | 3.946
ON | 191 | Industrial | Chemicals | Industrial trucks (tugs and people movers) | Diesel | Materials handling | Industrial trucks (tugs and people movers) | 2370.3488 | 2433.9682 | 417.96 | 5.8234
ON | 191 | Industrial | Construction | Industrial trucks (tugs and people movers) | Diesel | Materials handling | Industrial trucks (tugs and people movers) | 404642.5193 | 415502.9924 | 417.96 | 994.1214
ON | 191 | Industrial | Forestry | Industrial trucks (tugs and people movers) | Diesel | Materials handling | Industrial trucks (tugs and people movers) | 118984.01 | 122177.502 | 417.96 | 292.3186
ON | 191 | Industrial | Iron & Steel | Industrial trucks (tugs and people movers) | Diesel | Materials handling | Industrial trucks (tugs and people movers) | 30777.8551 | 31603.9226 | 417.96 | 75.6147
ON | 191 | Industrial | Other Manufacturing | Industrial trucks (tugs and people movers) | Diesel | Materials handling | Industrial trucks (tugs and people movers) | 17899.7396 | 18380.1628 | 417.96 | 43.9759
ON | 191 | Industrial | Petroleum Refining | Industrial trucks (tugs and people movers) | Diesel | Materials handling | Industrial trucks (tugs and people movers) | 2699.4933 | 2771.9468 | 417.96 | 6.6321
ON | 191 | Industrial | Pulp & Paper | Industrial trucks (tugs and people movers) | Diesel | Materials handling | Industrial trucks (tugs and people movers) | 1264.5026 | 1298.4415 | 417.96 | 3.1066
ON | 191 | Industrial | Smelting & Refining | Industrial trucks (tugs and people movers) | Diesel | Materials handling | Industrial trucks (tugs and people movers) | 12900.8542 | 13247.1089 | 417.96 | 31.6947
PE | 191 | Industrial | Cement | Industrial trucks (tugs and people movers) | Diesel | Materials handling | Industrial trucks (tugs and people movers) | 0 | 0 | 417.96 | 0
PE | 191 | Industrial | Chemicals | Industrial trucks (tugs and people movers) | Diesel | Materials handling | Industrial trucks (tugs and people movers) | 1203.053 | 1170.2927 | 417.96 | 2.8
PE | 191 | Industrial | Construction | Industrial trucks (tugs and people movers) | Diesel | Materials handling | Industrial trucks (tugs and people movers) | 3812.7065 | 3708.8827 | 417.96 | 8.8738
PE | 191 | Industrial | Forestry | Industrial trucks (tugs and people movers) | Diesel | Materials handling | Industrial trucks (tugs and people movers) | 19538.733 | 19006.6739 | 417.96 | 45.4749
PE | 191 | Industrial | Iron & Steel | Industrial trucks (tugs and people movers) | Diesel | Materials handling | Industrial trucks (tugs and people movers) | 0 | 0 | 417.96 | 0
PE | 191 | Industrial | Other Manufacturing | Industrial trucks (tugs and people movers) | Diesel | Materials handling | Industrial trucks (tugs and people movers) | 939.3051 | 913.7269 | 417.96 | 2.1862
PE | 191 | Industrial | Petroleum Refining | Industrial trucks (tugs and people movers) | Diesel | Materials handling | Industrial trucks (tugs and people movers) | 0 | 0 | 417.96 | 0
PE | 191 | Industrial | Pulp & Paper | Industrial trucks (tugs and people movers) | Diesel | Materials handling | Industrial trucks (tugs and people movers) | 4.6639 | 4.5369 | 417.96 | 0.010855
PE | 191 | Industrial | Smelting & Refining | Industrial trucks (tugs and people movers) | Diesel | Materials handling | Industrial trucks (tugs and people movers) | 0 | 0 | 417.96 | 0
QC | 191 | Industrial | Cement | Industrial trucks (tugs and people movers) | Diesel | Materials handling | Industrial trucks (tugs and people movers) | 1783.7173 | 1718.0142 | 417.96 | 4.1105
QC | 191 | Industrial | Chemicals | Industrial trucks (tugs and people movers) | Diesel | Materials handling | Industrial trucks (tugs and people movers) | 870.4496 | 838.3866 | 417.96 | 2.0059
QC | 191 | Industrial | Construction | Industrial trucks (tugs and people movers) | Diesel | Materials handling | Industrial trucks (tugs and people movers) | 156028.4634 | 150281.1669 | 417.96 | 359.5587
QC | 191 | Industrial | Forestry | Industrial trucks (tugs and people movers) | Diesel | Materials handling | Industrial trucks (tugs and people movers) | 171327.6632 | 165016.8219 | 417.96 | 394.8149
QC | 191 | Industrial | Iron & Steel | Industrial trucks (tugs and people movers) | Diesel | Materials handling | Industrial trucks (tugs and people movers) | 2694.476 | 2595.2252 | 417.96 | 6.2093
QC | 191 | Industrial | Other Manufacturing | Industrial trucks (tugs and people movers) | Diesel | Materials handling | Industrial trucks (tugs and people movers) | 26196.9655 | 25232.0022 | 417.96 | 60.3694
QC | 191 | Industrial | Petroleum Refining | Industrial trucks (tugs and people movers) | Diesel | Materials handling | Industrial trucks (tugs and people movers) | 447.3765 | 430.8974 | 417.96 | 1.031
QC | 191 | Industrial | Pulp & Paper | Industrial trucks (tugs and people movers) | Diesel | Materials handling | Industrial trucks (tugs and people movers) | 3259.1169 | 3139.0675 | 417.96 | 7.5104
QC | 191 | Industrial | Smelting & Refining | Industrial trucks (tugs and people movers) | Diesel | Materials handling | Industrial trucks (tugs and people movers) | 30269.6444 | 29154.6644 | 417.96 | 69.7547
SK | 191 | Industrial | Cement | Industrial trucks (tugs and people movers) | Diesel | Materials handling | Industrial trucks (tugs and people movers) | 0 | 0 | 417.96 | 0
SK | 191 | Industrial | Chemicals | Industrial trucks (tugs and people movers) | Diesel | Materials handling | Industrial trucks (tugs and people movers) | 377.1885 | 340.189 | 417.96 | 0.81393
SK | 191 | Industrial | Construction | Industrial trucks (tugs and people movers) | Diesel | Materials handling | Industrial trucks (tugs and people movers) | 104483.4297 | 94234.3428 | 417.96 | 225.4626
SK | 191 | Industrial | Forestry | Industrial trucks (tugs and people movers) | Diesel | Materials handling | Industrial trucks (tugs and people movers) | 3294.8524 | 2971.6506 | 417.96 | 7.1099
SK | 191 | Industrial | Iron & Steel | Industrial trucks (tugs and people movers) | Diesel | Materials handling | Industrial trucks (tugs and people movers) | 2959.2656 | 2668.9825 | 417.96 | 6.3857
SK | 191 | Industrial | Other Manufacturing | Industrial trucks (tugs and people movers) | Diesel | Materials handling | Industrial trucks (tugs and people movers) | 1495.9894 | 1349.2434 | 417.96 | 3.2282
SK | 191 | Industrial | Petroleum Refining | Industrial trucks (tugs and people movers) | Diesel | Materials handling | Industrial trucks (tugs and people movers) | 0 | 0 | 417.96 | 0
SK | 191 | Industrial | Pulp & Paper | Industrial trucks (tugs and people movers) | Diesel | Materials handling | Industrial trucks (tugs and people movers) | 0 | 0 | 417.96 | 0
SK | 191 | Industrial | Smelting & Refining | Industrial trucks (tugs and people movers) | Diesel | Materials handling | Industrial trucks (tugs and people movers) | 0 | 0 | 417.96 | 0
YT | 191 | Industrial | Cement | Industrial trucks (tugs and people movers) | Diesel | Materials handling | Industrial trucks (tugs and people movers) | 0 | 0 | 417.96 | 0
YT | 191 | Industrial | Chemicals | Industrial trucks (tugs and people movers) | Diesel | Materials handling | Industrial trucks (tugs and people movers) | 0 | 0 | 417.96 | 0
YT | 191 | Industrial | Construction | Industrial trucks (tugs and people movers) | Diesel | Materials handling | Industrial trucks (tugs and people movers) | 2064.2344 | 4152.2129 | 417.96 | 9.9345
YT | 191 | Industrial | Forestry | Industrial trucks (tugs and people movers) | Diesel | Materials handling | Industrial trucks (tugs and people movers) | 391.6312 | 787.7671 | 417.96 | 1.8848
YT | 191 | Industrial | Iron & Steel | Industrial trucks (tugs and people movers) | Diesel | Materials handling | Industrial trucks (tugs and people movers) | 0 | 0 | 417.96 | 0
YT | 191 | Industrial | Other Manufacturing | Industrial trucks (tugs and people movers) | Diesel | Materials handling | Industrial trucks (tugs and people movers) | 303.743 | 610.9797 | 417.96 | 1.4618
YT | 191 | Industrial | Petroleum Refining | Industrial trucks (tugs and people movers) | Diesel | Materials handling | Industrial trucks (tugs and people movers) | 0 | 0 | 417.96 | 0
YT | 191 | Industrial | Pulp & Paper | Industrial trucks (tugs and people movers) | Diesel | Materials handling | Industrial trucks (tugs and people movers) | 0 | 0 | 417.96 | 0
YT | 191 | Industrial | Smelting & Refining | Industrial trucks (tugs and people movers) | Diesel | Materials handling | Industrial trucks (tugs and people movers) | 0 | 0 | 417.96 | 0
AB | 192 | Industrial | Cement | Sweeper | Diesel | Materials handling | Sweeper | 0 | 0 | 63.6444 | 0
AB | 192 | Industrial | Chemicals | Sweeper | Diesel | Materials handling | Sweeper | 0 | 0 | 63.6444 | 0
AB | 192 | Industrial | Construction | Sweeper | Diesel | Materials handling | Sweeper | 0 | 0 | 63.6444 | 0
AB | 192 | Industrial | Forestry | Sweeper | Diesel | Materials handling | Sweeper | 0 | 0 | 63.6444 | 0
AB | 192 | Industrial | Iron & Steel | Sweeper | Diesel | Materials handling | Sweeper | 0 | 0 | 63.6444 | 0
AB | 192 | Industrial | Other Manufacturing | Sweeper | Diesel | Materials handling | Sweeper | 0 | 0 | 63.6444 | 0
AB | 192 | Industrial | Petroleum Refining | Sweeper | Diesel | Materials handling | Sweeper | 0 | 0 | 63.6444 | 0
AB | 192 | Industrial | Pulp & Paper | Sweeper | Diesel | Materials handling | Sweeper | 0 | 0 | 63.6444 | 0
AB | 192 | Industrial | Smelting & Refining | Sweeper | Diesel | Materials handling | Sweeper | 0 | 0 | 63.6444 | 0
BC | 192 | Industrial | Cement | Sweeper | Diesel | Materials handling | Sweeper | 0 | 0 | 63.6444 | 0
BC | 192 | Industrial | Chemicals | Sweeper | Diesel | Materials handling | Sweeper | 0 | 0 | 63.6444 | 0
BC | 192 | Industrial | Construction | Sweeper | Diesel | Materials handling | Sweeper | 0 | 0 | 63.6444 | 0
BC | 192 | Industrial | Forestry | Sweeper | Diesel | Materials handling | Sweeper | 0 | 0 | 63.6444 | 0
BC | 192 | Industrial | Iron & Steel | Sweeper | Diesel | Materials handling | Sweeper | 0 | 0 | 63.6444 | 0
BC | 192 | Industrial | Other Manufacturing | Sweeper | Diesel | Materials handling | Sweeper | 0 | 0 | 63.6444 | 0
BC | 192 | Industrial | Petroleum Refining | Sweeper | Diesel | Materials handling | Sweeper | 0 | 0 | 63.6444 | 0
BC | 192 | Industrial | Pulp & Paper | Sweeper | Diesel | Materials handling | Sweeper | 0 | 0 | 63.6444 | 0
BC | 192 | Industrial | Smelting & Refining | Sweeper | Diesel | Materials handling | Sweeper | 0 | 0 | 63.6444 | 0
IPOG | 192 | Industrial | Cement | Sweeper | Diesel | Materials handling | Sweeper | 0 | 0 | 63.6444 | 0
IPOG | 192 | Industrial | Chemicals | Sweeper | Diesel | Materials handling | Sweeper | 0 | 0 | 63.6444 | 0
IPOG | 192 | Industrial | Construction | Sweeper | Diesel | Materials handling | Sweeper | 0 | 0 | 63.6444 | 0
IPOG | 192 | Industrial | Forestry | Sweeper | Diesel | Materials handling | Sweeper | 0 | 0 | 63.6444 | 0
IPOG | 192 | Industrial | Iron & Steel | Sweeper | Diesel | Materials handling | Sweeper | 0 | 0 | 63.6444 | 0
IPOG | 192 | Industrial | Other Manufacturing | Sweeper | Diesel | Materials handling | Sweeper | 0 | 0 | 63.6444 | 0
IPOG | 192 | Industrial | Petroleum Refining | Sweeper | Diesel | Materials handling | Sweeper | 0 | 0 | 63.6444 | 0
IPOG | 192 | Industrial | Pulp & Paper | Sweeper | Diesel | Materials handling | Sweeper | 0 | 0 | 63.6444 | 0
IPOG | 192 | Industrial | Smelting & Refining | Sweeper | Diesel | Materials handling | Sweeper | 0 | 0 | 63.6444 | 0
MB | 192 | Industrial | Cement | Sweeper | Diesel | Materials handling | Sweeper | 0 | 0 | 63.6444 | 0
MB | 192 | Industrial | Chemicals | Sweeper | Diesel | Materials handling | Sweeper | 0 | 0 | 63.6444 | 0
MB | 192 | Industrial | Construction | Sweeper | Diesel | Materials handling | Sweeper | 0 | 0 | 63.6444 | 0
MB | 192 | Industrial | Forestry | Sweeper | Diesel | Materials handling | Sweeper | 0 | 0 | 63.6444 | 0
MB | 192 | Industrial | Iron & Steel | Sweeper | Diesel | Materials handling | Sweeper | 0 | 0 | 63.6444 | 0
MB | 192 | Industrial | Other Manufacturing | Sweeper | Diesel | Materials handling | Sweeper | 0 | 0 | 63.6444 | 0
MB | 192 | Industrial | Petroleum Refining | Sweeper | Diesel | Materials handling | Sweeper | 0 | 0 | 63.6444 | 0
MB | 192 | Industrial | Pulp & Paper | Sweeper | Diesel | Materials handling | Sweeper | 0 | 0 | 63.6444 | 0
MB | 192 | Industrial | Smelting & Refining | Sweeper | Diesel | Materials handling | Sweeper | 0 | 0 | 63.6444 | 0
NB | 192 | Industrial | Cement | Sweeper | Diesel | Materials handling | Sweeper | 0 | 0 | 63.6444 | 0
NB | 192 | Industrial | Chemicals | Sweeper | Diesel | Materials handling | Sweeper | 0 | 0 | 63.6444 | 0
NB | 192 | Industrial | Construction | Sweeper | Diesel | Materials handling | Sweeper | 0 | 0 | 63.6444 | 0
NB | 192 | Industrial | Forestry | Sweeper | Diesel | Materials handling | Sweeper | 0 | 0 | 63.6444 | 0
NB | 192 | Industrial | Iron & Steel | Sweeper | Diesel | Materials handling | Sweeper | 0 | 0 | 63.6444 | 0
NB | 192 | Industrial | Other Manufacturing | Sweeper | Diesel | Materials handling | Sweeper | 0 | 0 | 63.6444 | 0
NB | 192 | Industrial | Petroleum Refining | Sweeper | Diesel | Materials handling | Sweeper | 0 | 0 | 63.6444 | 0
NB | 192 | Industrial | Pulp & Paper | Sweeper | Diesel | Materials handling | Sweeper | 0 | 0 | 63.6444 | 0
NB | 192 | Industrial | Smelting & Refining | Sweeper | Diesel | Materials handling | Sweeper | 0 | 0 | 63.6444 | 0
NL | 192 | Industrial | Cement | Sweeper | Diesel | Materials handling | Sweeper | 0 | 0 | 63.6444 | 0
NL | 192 | Industrial | Chemicals | Sweeper | Diesel | Materials handling | Sweeper | 0 | 0 | 63.6444 | 0
NL | 192 | Industrial | Construction | Sweeper | Diesel | Materials handling | Sweeper | 0 | 0 | 63.6444 | 0
NL | 192 | Industrial | Forestry | Sweeper | Diesel | Materials handling | Sweeper | 0 | 0 | 63.6444 | 0
NL | 192 | Industrial | Iron & Steel | Sweeper | Diesel | Materials handling | Sweeper | 0 | 0 | 63.6444 | 0
NL | 192 | Industrial | Other Manufacturing | Sweeper | Diesel | Materials handling | Sweeper | 0 | 0 | 63.6444 | 0
NL | 192 | Industrial | Petroleum Refining | Sweeper | Diesel | Materials handling | Sweeper | 0 | 0 | 63.6444 | 0
NL | 192 | Industrial | Pulp & Paper | Sweeper | Diesel | Materials handling | Sweeper | 0 | 0 | 63.6444 | 0
NL | 192 | Industrial | Smelting & Refining | Sweeper | Diesel | Materials handling | Sweeper | 0 | 0 | 63.6444 | 0
NS | 192 | Industrial | Cement | Sweeper | Diesel | Materials handling | Sweeper | 0 | 0 | 63.6444 | 0
NS | 192 | Industrial | Chemicals | Sweeper | Diesel | Materials handling | Sweeper | 0 | 0 | 63.6444 | 0
NS | 192 | Industrial | Construction | Sweeper | Diesel | Materials handling | Sweeper | 0 | 0 | 63.6444 | 0
NS | 192 | Industrial | Forestry | Sweeper | Diesel | Materials handling | Sweeper | 0 | 0 | 63.6444 | 0
NS | 192 | Industrial | Iron & Steel | Sweeper | Diesel | Materials handling | Sweeper | 0 | 0 | 63.6444 | 0
NS | 192 | Industrial | Other Manufacturing | Sweeper | Diesel | Materials handling | Sweeper | 0 | 0 | 63.6444 | 0
NS | 192 | Industrial | Petroleum Refining | Sweeper | Diesel | Materials handling | Sweeper | 0 | 0 | 63.6444 | 0
NS | 192 | Industrial | Pulp & Paper | Sweeper | Diesel | Materials handling | Sweeper | 0 | 0 | 63.6444 | 0
NS | 192 | Industrial | Smelting & Refining | Sweeper | Diesel | Materials handling | Sweeper | 0 | 0 | 63.6444 | 0
NT | 192 | Industrial | Cement | Sweeper | Diesel | Materials handling | Sweeper | 0 | 0 | 63.6444 | 0
NT | 192 | Industrial | Chemicals | Sweeper | Diesel | Materials handling | Sweeper | 0 | 0 | 63.6444 | 0
NT | 192 | Industrial | Construction | Sweeper | Diesel | Materials handling | Sweeper | 0 | 0 | 63.6444 | 0
NT | 192 | Industrial | Forestry | Sweeper | Diesel | Materials handling | Sweeper | 0 | 0 | 63.6444 | 0
NT | 192 | Industrial | Iron & Steel | Sweeper | Diesel | Materials handling | Sweeper | 0 | 0 | 63.6444 | 0
NT | 192 | Industrial | Other Manufacturing | Sweeper | Diesel | Materials handling | Sweeper | 0 | 0 | 63.6444 | 0
NT | 192 | Industrial | Petroleum Refining | Sweeper | Diesel | Materials handling | Sweeper | 0 | 0 | 63.6444 | 0
NT | 192 | Industrial | Pulp & Paper | Sweeper | Diesel | Materials handling | Sweeper | 0 | 0 | 63.6444 | 0
NT | 192 | Industrial | Smelting & Refining | Sweeper | Diesel | Materials handling | Sweeper | 0 | 0 | 63.6444 | 0
NU | 192 | Industrial | Cement | Sweeper | Diesel | Materials handling | Sweeper | 0 | 0 | 63.6444 | 0
NU | 192 | Industrial | Chemicals | Sweeper | Diesel | Materials handling | Sweeper | 0 | 0 | 63.6444 | 0
NU | 192 | Industrial | Construction | Sweeper | Diesel | Materials handling | Sweeper | 0 | 0 | 63.6444 | 0
NU | 192 | Industrial | Forestry | Sweeper | Diesel | Materials handling | Sweeper | 0 | 0 | 63.6444 | 0
NU | 192 | Industrial | Iron & Steel | Sweeper | Diesel | Materials handling | Sweeper | 0 | 0 | 63.6444 | 0
NU | 192 | Industrial | Other Manufacturing | Sweeper | Diesel | Materials handling | Sweeper | 0 | 0 | 63.6444 | 0
NU | 192 | Industrial | Petroleum Refining | Sweeper | Diesel | Materials handling | Sweeper | 0 | 0 | 63.6444 | 0
NU | 192 | Industrial | Pulp & Paper | Sweeper | Diesel | Materials handling | Sweeper | 0 | 0 | 63.6444 | 0
NU | 192 | Industrial | Smelting & Refining | Sweeper | Diesel | Materials handling | Sweeper | 0 | 0 | 63.6444 | 0
ON | 192 | Industrial | Cement | Sweeper | Diesel | Materials handling | Sweeper | 0 | 0 | 63.6444 | 0
ON | 192 | Industrial | Chemicals | Sweeper | Diesel | Materials handling | Sweeper | 0 | 0 | 63.6444 | 0
ON | 192 | Industrial | Construction | Sweeper | Diesel | Materials handling | Sweeper | 0 | 0 | 63.6444 | 0
ON | 192 | Industrial | Forestry | Sweeper | Diesel | Materials handling | Sweeper | 0 | 0 | 63.6444 | 0
ON | 192 | Industrial | Iron & Steel | Sweeper | Diesel | Materials handling | Sweeper | 0 | 0 | 63.6444 | 0
ON | 192 | Industrial | Other Manufacturing | Sweeper | Diesel | Materials handling | Sweeper | 0 | 0 | 63.6444 | 0
ON | 192 | Industrial | Petroleum Refining | Sweeper | Diesel | Materials handling | Sweeper | 0 | 0 | 63.6444 | 0
ON | 192 | Industrial | Pulp & Paper | Sweeper | Diesel | Materials handling | Sweeper | 0 | 0 | 63.6444 | 0
ON | 192 | Industrial | Smelting & Refining | Sweeper | Diesel | Materials handling | Sweeper | 0 | 0 | 63.6444 | 0
PE | 192 | Industrial | Cement | Sweeper | Diesel | Materials handling | Sweeper | 0 | 0 | 63.6444 | 0
PE | 192 | Industrial | Chemicals | Sweeper | Diesel | Materials handling | Sweeper | 0 | 0 | 63.6444 | 0
PE | 192 | Industrial | Construction | Sweeper | Diesel | Materials handling | Sweeper | 0 | 0 | 63.6444 | 0
PE | 192 | Industrial | Forestry | Sweeper | Diesel | Materials handling | Sweeper | 0 | 0 | 63.6444 | 0
PE | 192 | Industrial | Iron & Steel | Sweeper | Diesel | Materials handling | Sweeper | 0 | 0 | 63.6444 | 0
PE | 192 | Industrial | Other Manufacturing | Sweeper | Diesel | Materials handling | Sweeper | 0 | 0 | 63.6444 | 0
PE | 192 | Industrial | Petroleum Refining | Sweeper | Diesel | Materials handling | Sweeper | 0 | 0 | 63.6444 | 0
PE | 192 | Industrial | Pulp & Paper | Sweeper | Diesel | Materials handling | Sweeper | 0 | 0 | 63.6444 | 0
PE | 192 | Industrial | Smelting & Refining | Sweeper | Diesel | Materials handling | Sweeper | 0 | 0 | 63.6444 | 0
QC | 192 | Industrial | Cement | Sweeper | Diesel | Materials handling | Sweeper | 0 | 0 | 63.6444 | 0
QC | 192 | Industrial | Chemicals | Sweeper | Diesel | Materials handling | Sweeper | 0 | 0 | 63.6444 | 0
QC | 192 | Industrial | Construction | Sweeper | Diesel | Materials handling | Sweeper | 0 | 0 | 63.6444 | 0
QC | 192 | Industrial | Forestry | Sweeper | Diesel | Materials handling | Sweeper | 0 | 0 | 63.6444 | 0
QC | 192 | Industrial | Iron & Steel | Sweeper | Diesel | Materials handling | Sweeper | 0 | 0 | 63.6444 | 0
QC | 192 | Industrial | Other Manufacturing | Sweeper | Diesel | Materials handling | Sweeper | 0 | 0 | 63.6444 | 0
QC | 192 | Industrial | Petroleum Refining | Sweeper | Diesel | Materials handling | Sweeper | 0 | 0 | 63.6444 | 0
QC | 192 | Industrial | Pulp & Paper | Sweeper | Diesel | Materials handling | Sweeper | 0 | 0 | 63.6444 | 0
QC | 192 | Industrial | Smelting & Refining | Sweeper | Diesel | Materials handling | Sweeper | 0 | 0 | 63.6444 | 0
SK | 192 | Industrial | Cement | Sweeper | Diesel | Materials handling | Sweeper | 0 | 0 | 63.6444 | 0
SK | 192 | Industrial | Chemicals | Sweeper | Diesel | Materials handling | Sweeper | 0 | 0 | 63.6444 | 0
SK | 192 | Industrial | Construction | Sweeper | Diesel | Materials handling | Sweeper | 0 | 0 | 63.6444 | 0
SK | 192 | Industrial | Forestry | Sweeper | Diesel | Materials handling | Sweeper | 0 | 0 | 63.6444 | 0
SK | 192 | Industrial | Iron & Steel | Sweeper | Diesel | Materials handling | Sweeper | 0 | 0 | 63.6444 | 0
SK | 192 | Industrial | Other Manufacturing | Sweeper | Diesel | Materials handling | Sweeper | 0 | 0 | 63.6444 | 0
SK | 192 | Industrial | Petroleum Refining | Sweeper | Diesel | Materials handling | Sweeper | 0 | 0 | 63.6444 | 0
SK | 192 | Industrial | Pulp & Paper | Sweeper | Diesel | Materials handling | Sweeper | 0 | 0 | 63.6444 | 0
SK | 192 | Industrial | Smelting & Refining | Sweeper | Diesel | Materials handling | Sweeper | 0 | 0 | 63.6444 | 0
YT | 192 | Industrial | Cement | Sweeper | Diesel | Materials handling | Sweeper | 0 | 0 | 63.6444 | 0
YT | 192 | Industrial | Chemicals | Sweeper | Diesel | Materials handling | Sweeper | 0 | 0 | 63.6444 | 0
YT | 192 | Industrial | Construction | Sweeper | Diesel | Materials handling | Sweeper | 0 | 0 | 63.6444 | 0
YT | 192 | Industrial | Forestry | Sweeper | Diesel | Materials handling | Sweeper | 0 | 0 | 63.6444 | 0
YT | 192 | Industrial | Iron & Steel | Sweeper | Diesel | Materials handling | Sweeper | 0 | 0 | 63.6444 | 0
YT | 192 | Industrial | Other Manufacturing | Sweeper | Diesel | Materials handling | Sweeper | 0 | 0 | 63.6444 | 0
YT | 192 | Industrial | Petroleum Refining | Sweeper | Diesel | Materials handling | Sweeper | 0 | 0 | 63.6444 | 0
YT | 192 | Industrial | Pulp & Paper | Sweeper | Diesel | Materials handling | Sweeper | 0 | 0 | 63.6444 | 0
YT | 192 | Industrial | Smelting & Refining | Sweeper | Diesel | Materials handling | Sweeper | 0 | 0 | 63.6444 | 0
AB | 193 | Industrial | Cement | Forklift | Propane/LPG | Materials handling | Forklift | 2065.5738 | 2094.1829 | 337.6743 | 6.2018
AB | 193 | Industrial | Chemicals | Forklift | Propane/LPG | Materials handling | Forklift | 7058.8235 | 7156.5913 | 337.6743 | 21.1938
AB | 193 | Industrial | Construction | Forklift | Propane/LPG | Materials handling | Forklift | 0 | 0 | 337.6743 | 0
AB | 193 | Industrial | Iron & Steel | Forklift | Propane/LPG | Materials handling | Forklift | 295.082 | 299.169 | 337.6743 | 0.88597
AB | 193 | Industrial | Other Manufacturing | Forklift | Propane/LPG | Materials handling | Forklift | 63109.6748 | 63983.7713 | 337.6743 | 189.4837
AB | 193 | Industrial | Petroleum Refining | Forklift | Propane/LPG | Materials handling | Forklift | 0 | 0 | 337.6743 | 0
AB | 193 | Industrial | Pulp & Paper | Forklift | Propane/LPG | Materials handling | Forklift | 3947.3684 | 4002.0412 | 337.6743 | 11.8518
AB | 193 | Industrial | Smelting & Refining | Forklift | Propane/LPG | Materials handling | Forklift | 0 | 0 | 337.6743 | 0
BC | 193 | Industrial | Cement | Forklift | Propane/LPG | Materials handling | Forklift | 295.082 | 311.6051 | 337.6743 | 0.9228
BC | 193 | Industrial | Chemicals | Forklift | Propane/LPG | Materials handling | Forklift | 1764.7059 | 1863.5207 | 337.6743 | 5.5187
BC | 193 | Industrial | Construction | Forklift | Propane/LPG | Materials handling | Forklift | 0 | 0 | 337.6743 | 0
BC | 193 | Industrial | Iron & Steel | Forklift | Propane/LPG | Materials handling | Forklift | 3540.9836 | 3739.2612 | 337.6743 | 11.0736
BC | 193 | Industrial | Other Manufacturing | Forklift | Propane/LPG | Materials handling | Forklift | 216127.8518 | 228229.9434 | 337.6743 | 675.8877
BC | 193 | Industrial | Petroleum Refining | Forklift | Propane/LPG | Materials handling | Forklift | 0 | 0 | 337.6743 | 0
BC | 193 | Industrial | Pulp & Paper | Forklift | Propane/LPG | Materials handling | Forklift | 20263.1579 | 21397.7946 | 337.6743 | 63.3681
BC | 193 | Industrial | Smelting & Refining | Forklift | Propane/LPG | Materials handling | Forklift | 72.7273 | 76.7996 | 337.6743 | 0.22744
IPOG | 193 | Industrial | Cement | Forklift | Propane/LPG | Materials handling | Forklift | 0 | 0 | 337.6743 | 0
IPOG | 193 | Industrial | Chemicals | Forklift | Propane/LPG | Materials handling | Forklift | 0 | 0 | 337.6743 | 0
IPOG | 193 | Industrial | Construction | Forklift | Propane/LPG | Materials handling | Forklift | 0 | 0 | 337.6743 | 0
IPOG | 193 | Industrial | Iron & Steel | Forklift | Propane/LPG | Materials handling | Forklift | 0 | 0 | 337.6743 | 0
IPOG | 193 | Industrial | Other Manufacturing | Forklift | Propane/LPG | Materials handling | Forklift | 0 | 0 | 337.6743 | 0
IPOG | 193 | Industrial | Petroleum Refining | Forklift | Propane/LPG | Materials handling | Forklift | 0 | 0 | 337.6743 | 0
IPOG | 193 | Industrial | Pulp & Paper | Forklift | Propane/LPG | Materials handling | Forklift | 0 | 0 | 337.6743 | 0
IPOG | 193 | Industrial | Smelting & Refining | Forklift | Propane/LPG | Materials handling | Forklift | 0 | 0 | 337.6743 | 0
MB | 193 | Industrial | Cement | Forklift | Propane/LPG | Materials handling | Forklift | 0 | 0 | 337.6743 | 0
MB | 193 | Industrial | Chemicals | Forklift | Propane/LPG | Materials handling | Forklift | 352.9412 | 317.6539 | 337.6743 | 0.94071
MB | 193 | Industrial | Construction | Forklift | Propane/LPG | Materials handling | Forklift | 0 | 0 | 337.6743 | 0
MB | 193 | Industrial | Iron & Steel | Forklift | Propane/LPG | Materials handling | Forklift | 3245.9016 | 2921.3743 | 337.6743 | 8.6515
MB | 193 | Industrial | Other Manufacturing | Forklift | Propane/LPG | Materials handling | Forklift | 11513.2515 | 10362.1493 | 337.6743 | 30.6868
MB | 193 | Industrial | Petroleum Refining | Forklift | Propane/LPG | Materials handling | Forklift | 0 | 0 | 337.6743 | 0
MB | 193 | Industrial | Pulp & Paper | Forklift | Propane/LPG | Materials handling | Forklift | 3684.2105 | 3315.8608 | 337.6743 | 9.8197
MB | 193 | Industrial | Smelting & Refining | Forklift | Propane/LPG | Materials handling | Forklift | 15127.2727 | 13614.8385 | 337.6743 | 40.3194
NB | 193 | Industrial | Cement | Forklift | Propane/LPG | Materials handling | Forklift | 0 | 0 | 337.6743 | 0
NB | 193 | Industrial | Chemicals | Forklift | Propane/LPG | Materials handling | Forklift | 1613.3123 | 1151.722 | 337.6743 | 3.4107
NB | 193 | Industrial | Construction | Forklift | Propane/LPG | Materials handling | Forklift | 0 | 0 | 337.6743 | 0
NB | 193 | Industrial | Iron & Steel | Forklift | Propane/LPG | Materials handling | Forklift | 73.7705 | 52.6638 | 337.6743 | 0.15596
NB | 193 | Industrial | Other Manufacturing | Forklift | Propane/LPG | Materials handling | Forklift | 222491.5613 | 158833.7375 | 337.6743 | 470.3755
NB | 193 | Industrial | Petroleum Refining | Forklift | Propane/LPG | Materials handling | Forklift | 0 | 0 | 337.6743 | 0
NB | 193 | Industrial | Pulp & Paper | Forklift | Propane/LPG | Materials handling | Forklift | 10138.0281 | 7237.4021 | 337.6743 | 21.4331
NB | 193 | Industrial | Smelting & Refining | Forklift | Propane/LPG | Materials handling | Forklift | 34544.6322 | 24660.949 | 337.6743 | 73.0318
NL | 193 | Industrial | Cement | Forklift | Propane/LPG | Materials handling | Forklift | 0 | 0 | 337.6743 | 0
NL | 193 | Industrial | Chemicals | Forklift | Propane/LPG | Materials handling | Forklift | 0 | 0 | 337.6743 | 0
NL | 193 | Industrial | Construction | Forklift | Propane/LPG | Materials handling | Forklift | 0 | 0 | 337.6743 | 0
NL | 193 | Industrial | Iron & Steel | Forklift | Propane/LPG | Materials handling | Forklift | 73.7705 | 56.3542 | 337.6743 | 0.16689
NL | 193 | Industrial | Other Manufacturing | Forklift | Propane/LPG | Materials handling | Forklift | 16717.3763 | 12770.6098 | 337.6743 | 37.8193
NL | 193 | Industrial | Petroleum Refining | Forklift | Propane/LPG | Materials handling | Forklift | 0 | 0 | 337.6743 | 0
NL | 193 | Industrial | Pulp & Paper | Forklift | Propane/LPG | Materials handling | Forklift | 2099.8747 | 1604.1202 | 337.6743 | 4.7505
NL | 193 | Industrial | Smelting & Refining | Forklift | Propane/LPG | Materials handling | Forklift | 0 | 0 | 337.6743 | 0
NS | 193 | Industrial | Cement | Forklift | Propane/LPG | Materials handling | Forklift | 0 | 0 | 337.6743 | 0
NS | 193 | Industrial | Chemicals | Forklift | Propane/LPG | Materials handling | Forklift | 1983.3465 | 1882.7608 | 337.6743 | 5.5757
NS | 193 | Industrial | Construction | Forklift | Propane/LPG | Materials handling | Forklift | 0 | 0 | 337.6743 | 0
NS | 193 | Industrial | Iron & Steel | Forklift | Propane/LPG | Materials handling | Forklift | 73.7705 | 70.0292 | 337.6743 | 0.20739
NS | 193 | Industrial | Other Manufacturing | Forklift | Propane/LPG | Materials handling | Forklift | 164160.5673 | 155835.1371 | 337.6743 | 461.4953
NS | 193 | Industrial | Petroleum Refining | Forklift | Propane/LPG | Materials handling | Forklift | 0 | 0 | 337.6743 | 0
NS | 193 | Industrial | Pulp & Paper | Forklift | Propane/LPG | Materials handling | Forklift | 2188.0667 | 2077.0985 | 337.6743 | 6.1512
NS | 193 | Industrial | Smelting & Refining | Forklift | Propane/LPG | Materials handling | Forklift | 0.82235 | 0.78065 | 337.6743 | 0.0023118
NT | 193 | Industrial | Cement | Forklift | Propane/LPG | Materials handling | Forklift | 0 | 0 | 337.6743 | 0
NT | 193 | Industrial | Chemicals | Forklift | Propane/LPG | Materials handling | Forklift | 0 | 0 | 337.6743 | 0
NT | 193 | Industrial | Construction | Forklift | Propane/LPG | Materials handling | Forklift | 0 | 0 | 337.6743 | 0
NT | 193 | Industrial | Iron & Steel | Forklift | Propane/LPG | Materials handling | Forklift | 0 | 0 | 337.6743 | 0
NT | 193 | Industrial | Other Manufacturing | Forklift | Propane/LPG | Materials handling | Forklift | 0 | 0 | 337.6743 | 0
NT | 193 | Industrial | Petroleum Refining | Forklift | Propane/LPG | Materials handling | Forklift | 0 | 0 | 337.6743 | 0
NT | 193 | Industrial | Pulp & Paper | Forklift | Propane/LPG | Materials handling | Forklift | 0 | 0 | 337.6743 | 0
NT | 193 | Industrial | Smelting & Refining | Forklift | Propane/LPG | Materials handling | Forklift | 0 | 0 | 337.6743 | 0
NU | 193 | Industrial | Cement | Forklift | Propane/LPG | Materials handling | Forklift | 0 | 0 | 337.6743 | 0
NU | 193 | Industrial | Chemicals | Forklift | Propane/LPG | Materials handling | Forklift | 0 | 0 | 337.6743 | 0
NU | 193 | Industrial | Construction | Forklift | Propane/LPG | Materials handling | Forklift | 0 | 0 | 337.6743 | 0
NU | 193 | Industrial | Iron & Steel | Forklift | Propane/LPG | Materials handling | Forklift | 0 | 0 | 337.6743 | 0
NU | 193 | Industrial | Other Manufacturing | Forklift | Propane/LPG | Materials handling | Forklift | 0 | 0 | 337.6743 | 0
NU | 193 | Industrial | Petroleum Refining | Forklift | Propane/LPG | Materials handling | Forklift | 0 | 0 | 337.6743 | 0
NU | 193 | Industrial | Pulp & Paper | Forklift | Propane/LPG | Materials handling | Forklift | 0 | 0 | 337.6743 | 0
NU | 193 | Industrial | Smelting & Refining | Forklift | Propane/LPG | Materials handling | Forklift | 0 | 0 | 337.6743 | 0
ON | 193 | Industrial | Cement | Forklift | Propane/LPG | Materials handling | Forklift | 2360.6557 | 2424.015 | 337.6743 | 7.1786
ON | 193 | Industrial | Chemicals | Forklift | Propane/LPG | Materials handling | Forklift | 22235.2941 | 22832.0822 | 337.6743 | 67.6157
ON | 193 | Industrial | Construction | Forklift | Propane/LPG | Materials handling | Forklift | 0 | 0 | 337.6743 | 0
ON | 193 | Industrial | Iron & Steel | Forklift | Propane/LPG | Materials handling | Forklift | 36590.1639 | 37572.232 | 337.6743 | 111.2677
ON | 193 | Industrial | Other Manufacturing | Forklift | Propane/LPG | Materials handling | Forklift | 623847.6641 | 640591.5317 | 337.6743 | 1897.069
ON | 193 | Industrial | Petroleum Refining | Forklift | Propane/LPG | Materials handling | Forklift | 0 | 0 | 337.6743 | 0
ON | 193 | Industrial | Pulp & Paper | Forklift | Propane/LPG | Materials handling | Forklift | 33947.3684 | 34858.5047 | 337.6743 | 103.2311
ON | 193 | Industrial | Smelting & Refining | Forklift | Propane/LPG | Materials handling | Forklift | 2545.4545 | 2613.7737 | 337.6743 | 7.7405
PE | 193 | Industrial | Cement | Forklift | Propane/LPG | Materials handling | Forklift | 0 | 0 | 337.6743 | 0
PE | 193 | Industrial | Chemicals | Forklift | Propane/LPG | Materials handling | Forklift | 5932.7529 | 5771.1982 | 337.6743 | 17.091
PE | 193 | Industrial | Construction | Forklift | Propane/LPG | Materials handling | Forklift | 0 | 0 | 337.6743 | 0
PE | 193 | Industrial | Iron & Steel | Forklift | Propane/LPG | Materials handling | Forklift | 73.7705 | 71.7616 | 337.6743 | 0.21252
PE | 193 | Industrial | Other Manufacturing | Forklift | Propane/LPG | Materials handling | Forklift | 41383.1359 | 40256.2321 | 337.6743 | 119.2161
PE | 193 | Industrial | Petroleum Refining | Forklift | Propane/LPG | Materials handling | Forklift | 0 | 0 | 337.6743 | 0
PE | 193 | Industrial | Pulp & Paper | Forklift | Propane/LPG | Materials handling | Forklift | 47.7147 | 46.4154 | 337.6743 | 0.13746
PE | 193 | Industrial | Smelting & Refining | Forklift | Propane/LPG | Materials handling | Forklift | 0 | 0 | 337.6743 | 0
QC | 193 | Industrial | Cement | Forklift | Propane/LPG | Materials handling | Forklift | 590.1639 | 568.4253 | 337.6743 | 1.6834
QC | 193 | Industrial | Chemicals | Forklift | Propane/LPG | Materials handling | Forklift | 13411.7647 | 12917.7434 | 337.6743 | 38.255
QC | 193 | Industrial | Construction | Forklift | Propane/LPG | Materials handling | Forklift | 0 | 0 | 337.6743 | 0
QC | 193 | Industrial | Iron & Steel | Forklift | Propane/LPG | Materials handling | Forklift | 45147.541 | 43484.5348 | 337.6743 | 128.7765
QC | 193 | Industrial | Other Manufacturing | Forklift | Propane/LPG | Materials handling | Forklift | 705293.258 | 679313.8348 | 337.6743 | 2011.7425
QC | 193 | Industrial | Petroleum Refining | Forklift | Propane/LPG | Materials handling | Forklift | 0 | 0 | 337.6743 | 0
QC | 193 | Industrial | Pulp & Paper | Forklift | Propane/LPG | Materials handling | Forklift | 19210.5263 | 18502.908 | 337.6743 | 54.7951
QC | 193 | Industrial | Smelting & Refining | Forklift | Propane/LPG | Materials handling | Forklift | 5745.4545 | 5533.8212 | 337.6743 | 16.388
SK | 193 | Industrial | Cement | Forklift | Propane/LPG | Materials handling | Forklift | 0 | 0 | 337.6743 | 0
SK | 193 | Industrial | Chemicals | Forklift | Propane/LPG | Materials handling | Forklift | 705.8824 | 636.6403 | 337.6743 | 1.8854
SK | 193 | Industrial | Construction | Forklift | Propane/LPG | Materials handling | Forklift | 0 | 0 | 337.6743 | 0
SK | 193 | Industrial | Iron & Steel | Forklift | Propane/LPG | Materials handling | Forklift | 295.082 | 266.1365 | 337.6743 | 0.78815
SK | 193 | Industrial | Other Manufacturing | Forklift | Propane/LPG | Materials handling | Forklift | 10660.418 | 9614.7063 | 337.6743 | 28.4733
SK | 193 | Industrial | Petroleum Refining | Forklift | Propane/LPG | Materials handling | Forklift | 0 | 0 | 337.6743 | 0
SK | 193 | Industrial | Pulp & Paper | Forklift | Propane/LPG | Materials handling | Forklift | 0 | 0 | 337.6743 | 0
SK | 193 | Industrial | Smelting & Refining | Forklift | Propane/LPG | Materials handling | Forklift | 0 | 0 | 337.6743 | 0
YT | 193 | Industrial | Cement | Forklift | Propane/LPG | Materials handling | Forklift | 0 | 0 | 337.6743 | 0
YT | 193 | Industrial | Chemicals | Forklift | Propane/LPG | Materials handling | Forklift | 0 | 0 | 337.6743 | 0
YT | 193 | Industrial | Construction | Forklift | Propane/LPG | Materials handling | Forklift | 0 | 0 | 337.6743 | 0
YT | 193 | Industrial | Iron & Steel | Forklift | Propane/LPG | Materials handling | Forklift | 0 | 0 | 337.6743 | 0
YT | 193 | Industrial | Other Manufacturing | Forklift | Propane/LPG | Materials handling | Forklift | 3050.3432 | 6135.7734 | 337.6743 | 18.1707
YT | 193 | Industrial | Petroleum Refining | Forklift | Propane/LPG | Materials handling | Forklift | 0 | 0 | 337.6743 | 0
YT | 193 | Industrial | Pulp & Paper | Forklift | Propane/LPG | Materials handling | Forklift | 0 | 0 | 337.6743 | 0
YT | 193 | Industrial | Smelting & Refining | Forklift | Propane/LPG | Materials handling | Forklift | 0 | 0 | 337.6743 | 0
AB | 194 | Industrial | Cement | Sweeper | Propane/LPG | Materials handling | Sweeper | 0 | 0 | 63.6444 | 0
AB | 194 | Industrial | Chemicals | Sweeper | Propane/LPG | Materials handling | Sweeper | 0 | 0 | 63.6444 | 0
AB | 194 | Industrial | Construction | Sweeper | Propane/LPG | Materials handling | Sweeper | 0 | 0 | 63.6444 | 0
AB | 194 | Industrial | Iron & Steel | Sweeper | Propane/LPG | Materials handling | Sweeper | 0 | 0 | 63.6444 | 0
AB | 194 | Industrial | Other Manufacturing | Sweeper | Propane/LPG | Materials handling | Sweeper | 0 | 0 | 63.6444 | 0
AB | 194 | Industrial | Petroleum Refining | Sweeper | Propane/LPG | Materials handling | Sweeper | 0 | 0 | 63.6444 | 0
AB | 194 | Industrial | Pulp & Paper | Sweeper | Propane/LPG | Materials handling | Sweeper | 0 | 0 | 63.6444 | 0
AB | 194 | Industrial | Smelting & Refining | Sweeper | Propane/LPG | Materials handling | Sweeper | 0 | 0 | 63.6444 | 0
BC | 194 | Industrial | Cement | Sweeper | Propane/LPG | Materials handling | Sweeper | 0 | 0 | 63.6444 | 0
BC | 194 | Industrial | Chemicals | Sweeper | Propane/LPG | Materials handling | Sweeper | 0 | 0 | 63.6444 | 0
BC | 194 | Industrial | Construction | Sweeper | Propane/LPG | Materials handling | Sweeper | 0 | 0 | 63.6444 | 0
BC | 194 | Industrial | Iron & Steel | Sweeper | Propane/LPG | Materials handling | Sweeper | 0 | 0 | 63.6444 | 0
BC | 194 | Industrial | Other Manufacturing | Sweeper | Propane/LPG | Materials handling | Sweeper | 0 | 0 | 63.6444 | 0
BC | 194 | Industrial | Petroleum Refining | Sweeper | Propane/LPG | Materials handling | Sweeper | 0 | 0 | 63.6444 | 0
BC | 194 | Industrial | Pulp & Paper | Sweeper | Propane/LPG | Materials handling | Sweeper | 0 | 0 | 63.6444 | 0
BC | 194 | Industrial | Smelting & Refining | Sweeper | Propane/LPG | Materials handling | Sweeper | 0 | 0 | 63.6444 | 0
IPOG | 194 | Industrial | Cement | Sweeper | Propane/LPG | Materials handling | Sweeper | 0 | 0 | 63.6444 | 0
IPOG | 194 | Industrial | Chemicals | Sweeper | Propane/LPG | Materials handling | Sweeper | 0 | 0 | 63.6444 | 0
IPOG | 194 | Industrial | Construction | Sweeper | Propane/LPG | Materials handling | Sweeper | 0 | 0 | 63.6444 | 0
IPOG | 194 | Industrial | Iron & Steel | Sweeper | Propane/LPG | Materials handling | Sweeper | 0 | 0 | 63.6444 | 0
IPOG | 194 | Industrial | Other Manufacturing | Sweeper | Propane/LPG | Materials handling | Sweeper | 0 | 0 | 63.6444 | 0
IPOG | 194 | Industrial | Petroleum Refining | Sweeper | Propane/LPG | Materials handling | Sweeper | 0 | 0 | 63.6444 | 0
IPOG | 194 | Industrial | Pulp & Paper | Sweeper | Propane/LPG | Materials handling | Sweeper | 0 | 0 | 63.6444 | 0
IPOG | 194 | Industrial | Smelting & Refining | Sweeper | Propane/LPG | Materials handling | Sweeper | 0 | 0 | 63.6444 | 0
MB | 194 | Industrial | Cement | Sweeper | Propane/LPG | Materials handling | Sweeper | 0 | 0 | 63.6444 | 0
MB | 194 | Industrial | Chemicals | Sweeper | Propane/LPG | Materials handling | Sweeper | 0 | 0 | 63.6444 | 0
MB | 194 | Industrial | Construction | Sweeper | Propane/LPG | Materials handling | Sweeper | 0 | 0 | 63.6444 | 0
MB | 194 | Industrial | Iron & Steel | Sweeper | Propane/LPG | Materials handling | Sweeper | 0 | 0 | 63.6444 | 0
MB | 194 | Industrial | Other Manufacturing | Sweeper | Propane/LPG | Materials handling | Sweeper | 0 | 0 | 63.6444 | 0
MB | 194 | Industrial | Petroleum Refining | Sweeper | Propane/LPG | Materials handling | Sweeper | 0 | 0 | 63.6444 | 0
MB | 194 | Industrial | Pulp & Paper | Sweeper | Propane/LPG | Materials handling | Sweeper | 0 | 0 | 63.6444 | 0
MB | 194 | Industrial | Smelting & Refining | Sweeper | Propane/LPG | Materials handling | Sweeper | 0 | 0 | 63.6444 | 0
NB | 194 | Industrial | Cement | Sweeper | Propane/LPG | Materials handling | Sweeper | 0 | 0 | 63.6444 | 0
NB | 194 | Industrial | Chemicals | Sweeper | Propane/LPG | Materials handling | Sweeper | 0 | 0 | 63.6444 | 0
NB | 194 | Industrial | Construction | Sweeper | Propane/LPG | Materials handling | Sweeper | 0 | 0 | 63.6444 | 0
NB | 194 | Industrial | Iron & Steel | Sweeper | Propane/LPG | Materials handling | Sweeper | 0 | 0 | 63.6444 | 0
NB | 194 | Industrial | Other Manufacturing | Sweeper | Propane/LPG | Materials handling | Sweeper | 0 | 0 | 63.6444 | 0
NB | 194 | Industrial | Petroleum Refining | Sweeper | Propane/LPG | Materials handling | Sweeper | 0 | 0 | 63.6444 | 0
NB | 194 | Industrial | Pulp & Paper | Sweeper | Propane/LPG | Materials handling | Sweeper | 0 | 0 | 63.6444 | 0
NB | 194 | Industrial | Smelting & Refining | Sweeper | Propane/LPG | Materials handling | Sweeper | 0 | 0 | 63.6444 | 0
NL | 194 | Industrial | Cement | Sweeper | Propane/LPG | Materials handling | Sweeper | 0 | 0 | 63.6444 | 0
NL | 194 | Industrial | Chemicals | Sweeper | Propane/LPG | Materials handling | Sweeper | 0 | 0 | 63.6444 | 0
NL | 194 | Industrial | Construction | Sweeper | Propane/LPG | Materials handling | Sweeper | 0 | 0 | 63.6444 | 0
NL | 194 | Industrial | Iron & Steel | Sweeper | Propane/LPG | Materials handling | Sweeper | 0 | 0 | 63.6444 | 0
NL | 194 | Industrial | Other Manufacturing | Sweeper | Propane/LPG | Materials handling | Sweeper | 0 | 0 | 63.6444 | 0
NL | 194 | Industrial | Petroleum Refining | Sweeper | Propane/LPG | Materials handling | Sweeper | 0 | 0 | 63.6444 | 0
NL | 194 | Industrial | Pulp & Paper | Sweeper | Propane/LPG | Materials handling | Sweeper | 0 | 0 | 63.6444 | 0
NL | 194 | Industrial | Smelting & Refining | Sweeper | Propane/LPG | Materials handling | Sweeper | 0 | 0 | 63.6444 | 0
NS | 194 | Industrial | Cement | Sweeper | Propane/LPG | Materials handling | Sweeper | 0 | 0 | 63.6444 | 0
NS | 194 | Industrial | Chemicals | Sweeper | Propane/LPG | Materials handling | Sweeper | 0 | 0 | 63.6444 | 0
NS | 194 | Industrial | Construction | Sweeper | Propane/LPG | Materials handling | Sweeper | 0 | 0 | 63.6444 | 0
NS | 194 | Industrial | Iron & Steel | Sweeper | Propane/LPG | Materials handling | Sweeper | 0 | 0 | 63.6444 | 0
NS | 194 | Industrial | Other Manufacturing | Sweeper | Propane/LPG | Materials handling | Sweeper | 0 | 0 | 63.6444 | 0
NS | 194 | Industrial | Petroleum Refining | Sweeper | Propane/LPG | Materials handling | Sweeper | 0 | 0 | 63.6444 | 0
NS | 194 | Industrial | Pulp & Paper | Sweeper | Propane/LPG | Materials handling | Sweeper | 0 | 0 | 63.6444 | 0
NS | 194 | Industrial | Smelting & Refining | Sweeper | Propane/LPG | Materials handling | Sweeper | 0 | 0 | 63.6444 | 0
NT | 194 | Industrial | Cement | Sweeper | Propane/LPG | Materials handling | Sweeper | 0 | 0 | 63.6444 | 0
NT | 194 | Industrial | Chemicals | Sweeper | Propane/LPG | Materials handling | Sweeper | 0 | 0 | 63.6444 | 0
NT | 194 | Industrial | Construction | Sweeper | Propane/LPG | Materials handling | Sweeper | 0 | 0 | 63.6444 | 0
NT | 194 | Industrial | Iron & Steel | Sweeper | Propane/LPG | Materials handling | Sweeper | 0 | 0 | 63.6444 | 0
NT | 194 | Industrial | Other Manufacturing | Sweeper | Propane/LPG | Materials handling | Sweeper | 0 | 0 | 63.6444 | 0
NT | 194 | Industrial | Petroleum Refining | Sweeper | Propane/LPG | Materials handling | Sweeper | 0 | 0 | 63.6444 | 0
NT | 194 | Industrial | Pulp & Paper | Sweeper | Propane/LPG | Materials handling | Sweeper | 0 | 0 | 63.6444 | 0
NT | 194 | Industrial | Smelting & Refining | Sweeper | Propane/LPG | Materials handling | Sweeper | 0 | 0 | 63.6444 | 0
NU | 194 | Industrial | Cement | Sweeper | Propane/LPG | Materials handling | Sweeper | 0 | 0 | 63.6444 | 0
NU | 194 | Industrial | Chemicals | Sweeper | Propane/LPG | Materials handling | Sweeper | 0 | 0 | 63.6444 | 0
NU | 194 | Industrial | Construction | Sweeper | Propane/LPG | Materials handling | Sweeper | 0 | 0 | 63.6444 | 0
NU | 194 | Industrial | Iron & Steel | Sweeper | Propane/LPG | Materials handling | Sweeper | 0 | 0 | 63.6444 | 0
NU | 194 | Industrial | Other Manufacturing | Sweeper | Propane/LPG | Materials handling | Sweeper | 0 | 0 | 63.6444 | 0
NU | 194 | Industrial | Petroleum Refining | Sweeper | Propane/LPG | Materials handling | Sweeper | 0 | 0 | 63.6444 | 0
NU | 194 | Industrial | Pulp & Paper | Sweeper | Propane/LPG | Materials handling | Sweeper | 0 | 0 | 63.6444 | 0
NU | 194 | Industrial | Smelting & Refining | Sweeper | Propane/LPG | Materials handling | Sweeper | 0 | 0 | 63.6444 | 0
ON | 194 | Industrial | Cement | Sweeper | Propane/LPG | Materials handling | Sweeper | 0 | 0 | 63.6444 | 0
ON | 194 | Industrial | Chemicals | Sweeper | Propane/LPG | Materials handling | Sweeper | 0 | 0 | 63.6444 | 0
ON | 194 | Industrial | Construction | Sweeper | Propane/LPG | Materials handling | Sweeper | 0 | 0 | 63.6444 | 0
ON | 194 | Industrial | Iron & Steel | Sweeper | Propane/LPG | Materials handling | Sweeper | 0 | 0 | 63.6444 | 0
ON | 194 | Industrial | Other Manufacturing | Sweeper | Propane/LPG | Materials handling | Sweeper | 0 | 0 | 63.6444 | 0
ON | 194 | Industrial | Petroleum Refining | Sweeper | Propane/LPG | Materials handling | Sweeper | 0 | 0 | 63.6444 | 0
ON | 194 | Industrial | Pulp & Paper | Sweeper | Propane/LPG | Materials handling | Sweeper | 0 | 0 | 63.6444 | 0
ON | 194 | Industrial | Smelting & Refining | Sweeper | Propane/LPG | Materials handling | Sweeper | 0 | 0 | 63.6444 | 0
PE | 194 | Industrial | Cement | Sweeper | Propane/LPG | Materials handling | Sweeper | 0 | 0 | 63.6444 | 0
PE | 194 | Industrial | Chemicals | Sweeper | Propane/LPG | Materials handling | Sweeper | 0 | 0 | 63.6444 | 0
PE | 194 | Industrial | Construction | Sweeper | Propane/LPG | Materials handling | Sweeper | 0 | 0 | 63.6444 | 0
PE | 194 | Industrial | Iron & Steel | Sweeper | Propane/LPG | Materials handling | Sweeper | 0 | 0 | 63.6444 | 0
PE | 194 | Industrial | Other Manufacturing | Sweeper | Propane/LPG | Materials handling | Sweeper | 0 | 0 | 63.6444 | 0
PE | 194 | Industrial | Petroleum Refining | Sweeper | Propane/LPG | Materials handling | Sweeper | 0 | 0 | 63.6444 | 0
PE | 194 | Industrial | Pulp & Paper | Sweeper | Propane/LPG | Materials handling | Sweeper | 0 | 0 | 63.6444 | 0
PE | 194 | Industrial | Smelting & Refining | Sweeper | Propane/LPG | Materials handling | Sweeper | 0 | 0 | 63.6444 | 0
QC | 194 | Industrial | Cement | Sweeper | Propane/LPG | Materials handling | Sweeper | 0 | 0 | 63.6444 | 0
QC | 194 | Industrial | Chemicals | Sweeper | Propane/LPG | Materials handling | Sweeper | 0 | 0 | 63.6444 | 0
QC | 194 | Industrial | Construction | Sweeper | Propane/LPG | Materials handling | Sweeper | 0 | 0 | 63.6444 | 0
QC | 194 | Industrial | Iron & Steel | Sweeper | Propane/LPG | Materials handling | Sweeper | 0 | 0 | 63.6444 | 0
QC | 194 | Industrial | Other Manufacturing | Sweeper | Propane/LPG | Materials handling | Sweeper | 0 | 0 | 63.6444 | 0
QC | 194 | Industrial | Petroleum Refining | Sweeper | Propane/LPG | Materials handling | Sweeper | 0 | 0 | 63.6444 | 0
QC | 194 | Industrial | Pulp & Paper | Sweeper | Propane/LPG | Materials handling | Sweeper | 0 | 0 | 63.6444 | 0
QC | 194 | Industrial | Smelting & Refining | Sweeper | Propane/LPG | Materials handling | Sweeper | 0 | 0 | 63.6444 | 0
SK | 194 | Industrial | Cement | Sweeper | Propane/LPG | Materials handling | Sweeper | 0 | 0 | 63.6444 | 0
SK | 194 | Industrial | Chemicals | Sweeper | Propane/LPG | Materials handling | Sweeper | 0 | 0 | 63.6444 | 0
SK | 194 | Industrial | Construction | Sweeper | Propane/LPG | Materials handling | Sweeper | 0 | 0 | 63.6444 | 0
SK | 194 | Industrial | Iron & Steel | Sweeper | Propane/LPG | Materials handling | Sweeper | 0 | 0 | 63.6444 | 0
SK | 194 | Industrial | Other Manufacturing | Sweeper | Propane/LPG | Materials handling | Sweeper | 0 | 0 | 63.6444 | 0
SK | 194 | Industrial | Petroleum Refining | Sweeper | Propane/LPG | Materials handling | Sweeper | 0 | 0 | 63.6444 | 0
SK | 194 | Industrial | Pulp & Paper | Sweeper | Propane/LPG | Materials handling | Sweeper | 0 | 0 | 63.6444 | 0
SK | 194 | Industrial | Smelting & Refining | Sweeper | Propane/LPG | Materials handling | Sweeper | 0 | 0 | 63.6444 | 0
YT | 194 | Industrial | Cement | Sweeper | Propane/LPG | Materials handling | Sweeper | 0 | 0 | 63.6444 | 0
YT | 194 | Industrial | Chemicals | Sweeper | Propane/LPG | Materials handling | Sweeper | 0 | 0 | 63.6444 | 0
YT | 194 | Industrial | Construction | Sweeper | Propane/LPG | Materials handling | Sweeper | 0 | 0 | 63.6444 | 0
YT | 194 | Industrial | Iron & Steel | Sweeper | Propane/LPG | Materials handling | Sweeper | 0 | 0 | 63.6444 | 0
YT | 194 | Industrial | Other Manufacturing | Sweeper | Propane/LPG | Materials handling | Sweeper | 0 | 0 | 63.6444 | 0
YT | 194 | Industrial | Petroleum Refining | Sweeper | Propane/LPG | Materials handling | Sweeper | 0 | 0 | 63.6444 | 0
YT | 194 | Industrial | Pulp & Paper | Sweeper | Propane/LPG | Materials handling | Sweeper | 0 | 0 | 63.6444 | 0
YT | 194 | Industrial | Smelting & Refining | Sweeper | Propane/LPG | Materials handling | Sweeper | 0 | 0 | 63.6444 | 0
AB | 195 | Industrial | Mining | Blasthole Drill | Diesel | Mining Operations | Blasthole Drill | 2682.3473 | 2719.499 | 8642.4408 | 0.31467
AB | 195 | Industrial | Oil & Gas | Blasthole Drill | Diesel | Mining Operations | Blasthole Drill | 1645602.6927 | 1668395.0059 | 8642.4408 | 193.0467
BC | 195 | Industrial | Mining | Blasthole Drill | Diesel | Mining Operations | Blasthole Drill | 146458.6428 | 154659.603 | 8642.4408 | 17.8954
BC | 195 | Industrial | Oil & Gas | Blasthole Drill | Diesel | Mining Operations | Blasthole Drill | 2166715.8076 | 2288041.1852 | 8642.4408 | 264.7448
IPOG | 195 | Industrial | Mining | Blasthole Drill | Diesel | Mining Operations | Blasthole Drill | 0 | 0 | 0 | Not tracked
IPOG | 195 | Industrial | Oil & Gas | Blasthole Drill | Diesel | Mining Operations | Blasthole Drill | 0 | 0 | 0 | Not tracked
MB | 195 | Industrial | Mining | Blasthole Drill | Diesel | Mining Operations | Blasthole Drill | 135000 | 121502.6149 | 8642.4408 | 14.0588
MB | 195 | Industrial | Oil & Gas | Blasthole Drill | Diesel | Mining Operations | Blasthole Drill | 0 | 0 | 8642.4408 | 0
NB | 195 | Industrial | Mining | Blasthole Drill | Diesel | Mining Operations | Blasthole Drill | 6992.515 | 4991.8625 | 8642.4408 | 0.5776
NB | 195 | Industrial | Oil & Gas | Blasthole Drill | Diesel | Mining Operations | Blasthole Drill | 4739.7803 | 3383.6655 | 8642.4408 | 0.39152
NL | 195 | Industrial | Mining | Blasthole Drill | Diesel | Mining Operations | Blasthole Drill | 65837.8814 | 50294.3691 | 8642.4408 | 5.8195
NL | 195 | Industrial | Oil & Gas | Blasthole Drill | Diesel | Mining Operations | Blasthole Drill | 185994.3638 | 142083.3871 | 8642.4408 | 16.4402
NS | 195 | Industrial | Mining | Blasthole Drill | Diesel | Mining Operations | Blasthole Drill | 345.5766 | 328.0506 | 8642.4408 | 0.037958
NS | 195 | Industrial | Oil & Gas | Blasthole Drill | Diesel | Mining Operations | Blasthole Drill | 23246.992 | 22068.0169 | 8642.4408 | 2.5534
NT | 195 | Industrial | Mining | Blasthole Drill | Diesel | Mining Operations | Blasthole Drill | 61814.597 | 106376.2475 | 8642.4408 | 12.3086
NT | 195 | Industrial | Oil & Gas | Blasthole Drill | Diesel | Mining Operations | Blasthole Drill | 3792.8972 | 6527.1665 | 8642.4408 | 0.75525
NU | 195 | Industrial | Mining | Blasthole Drill | Diesel | Mining Operations | Blasthole Drill | 0 | 0 | 8642.4408 | 0
NU | 195 | Industrial | Oil & Gas | Blasthole Drill | Diesel | Mining Operations | Blasthole Drill | 0 | 0 | 8642.4408 | 0
ON | 195 | Industrial | Mining | Blasthole Drill | Diesel | Mining Operations | Blasthole Drill | 669240.7798 | 687202.9838 | 8642.4408 | 79.5149
ON | 195 | Industrial | Oil & Gas | Blasthole Drill | Diesel | Mining Operations | Blasthole Drill | 37686.1475 | 38697.6314 | 8642.4408 | 4.4776
PE | 195 | Industrial | Mining | Blasthole Drill | Diesel | Mining Operations | Blasthole Drill | 0 | 0 | 8642.4408 | 0
PE | 195 | Industrial | Oil & Gas | Blasthole Drill | Diesel | Mining Operations | Blasthole Drill | 0 | 0 | 8642.4408 | 0
QC | 195 | Industrial | Mining | Blasthole Drill | Diesel | Mining Operations | Blasthole Drill | 1050131.5364 | 1011450.0216 | 8642.4408 | 117.0329
QC | 195 | Industrial | Oil & Gas | Blasthole Drill | Diesel | Mining Operations | Blasthole Drill | 0 | 0 | 8642.4408 | 0
SK | 195 | Industrial | Mining | Blasthole Drill | Diesel | Mining Operations | Blasthole Drill | 223757.1357 | 201808.1402 | 8642.4408 | 23.3508
SK | 195 | Industrial | Oil & Gas | Blasthole Drill | Diesel | Mining Operations | Blasthole Drill | 623715.5916 | 562533.4948 | 8642.4408 | 65.0897
YT | 195 | Industrial | Mining | Blasthole Drill | Diesel | Mining Operations | Blasthole Drill | 1166.3555 | 2346.127 | 8642.4408 | 0.27147
YT | 195 | Industrial | Oil & Gas | Blasthole Drill | Diesel | Mining Operations | Blasthole Drill | 0 | 0 | 8642.4408 | 0
AB | 196 | Industrial | Mining | Continuous Miner | Diesel | Mining Operations | Continuous Miner | 2682.3473 | 2719.499 | 46976.0256 | 0.057891
AB | 196 | Industrial | Oil & Gas | Continuous Miner | Diesel | Mining Operations | Continuous Miner | 1645602.6927 | 1668395.0059 | 46976.0256 | 35.5159
BC | 196 | Industrial | Mining | Continuous Miner | Diesel | Mining Operations | Continuous Miner | 146458.6428 | 154659.603 | 46976.0256 | 3.2923
BC | 196 | Industrial | Oil & Gas | Continuous Miner | Diesel | Mining Operations | Continuous Miner | 2166715.8076 | 2288041.1852 | 46976.0256 | 48.7066
IPOG | 196 | Industrial | Mining | Continuous Miner | Diesel | Mining Operations | Continuous Miner | 0 | 0 | 0 | Not tracked
IPOG | 196 | Industrial | Oil & Gas | Continuous Miner | Diesel | Mining Operations | Continuous Miner | 0 | 0 | 0 | Not tracked
MB | 196 | Industrial | Mining | Continuous Miner | Diesel | Mining Operations | Continuous Miner | 135000 | 121502.6149 | 46976.0256 | 2.5865
MB | 196 | Industrial | Oil & Gas | Continuous Miner | Diesel | Mining Operations | Continuous Miner | 0 | 0 | 46976.0256 | 0
NB | 196 | Industrial | Mining | Continuous Miner | Diesel | Mining Operations | Continuous Miner | 6992.515 | 4991.8625 | 46976.0256 | 0.10626
NB | 196 | Industrial | Oil & Gas | Continuous Miner | Diesel | Mining Operations | Continuous Miner | 4739.7803 | 3383.6655 | 46976.0256 | 0.07203
NL | 196 | Industrial | Mining | Continuous Miner | Diesel | Mining Operations | Continuous Miner | 65837.8814 | 50294.3691 | 46976.0256 | 1.0706
NL | 196 | Industrial | Oil & Gas | Continuous Miner | Diesel | Mining Operations | Continuous Miner | 185994.3638 | 142083.3871 | 46976.0256 | 3.0246
NS | 196 | Industrial | Mining | Continuous Miner | Diesel | Mining Operations | Continuous Miner | 345.5766 | 328.0506 | 46976.0256 | 0.0069834
NS | 196 | Industrial | Oil & Gas | Continuous Miner | Diesel | Mining Operations | Continuous Miner | 23246.992 | 22068.0169 | 46976.0256 | 0.46977
NT | 196 | Industrial | Mining | Continuous Miner | Diesel | Mining Operations | Continuous Miner | 61814.597 | 106376.2475 | 46976.0256 | 2.2645
NT | 196 | Industrial | Oil & Gas | Continuous Miner | Diesel | Mining Operations | Continuous Miner | 3792.8972 | 6527.1665 | 46976.0256 | 0.13895
NU | 196 | Industrial | Mining | Continuous Miner | Diesel | Mining Operations | Continuous Miner | 0 | 0 | 46976.0256 | 0
NU | 196 | Industrial | Oil & Gas | Continuous Miner | Diesel | Mining Operations | Continuous Miner | 0 | 0 | 46976.0256 | 0
ON | 196 | Industrial | Mining | Continuous Miner | Diesel | Mining Operations | Continuous Miner | 669240.7798 | 687202.9838 | 46976.0256 | 14.6288
ON | 196 | Industrial | Oil & Gas | Continuous Miner | Diesel | Mining Operations | Continuous Miner | 37686.1475 | 38697.6314 | 46976.0256 | 0.82377
PE | 196 | Industrial | Mining | Continuous Miner | Diesel | Mining Operations | Continuous Miner | 0 | 0 | 46976.0256 | 0
PE | 196 | Industrial | Oil & Gas | Continuous Miner | Diesel | Mining Operations | Continuous Miner | 0 | 0 | 46976.0256 | 0
QC | 196 | Industrial | Mining | Continuous Miner | Diesel | Mining Operations | Continuous Miner | 1050131.5364 | 1011450.0216 | 46976.0256 | 21.5312
QC | 196 | Industrial | Oil & Gas | Continuous Miner | Diesel | Mining Operations | Continuous Miner | 0 | 0 | 46976.0256 | 0
SK | 196 | Industrial | Mining | Continuous Miner | Diesel | Mining Operations | Continuous Miner | 223757.1357 | 201808.1402 | 46976.0256 | 4.296
SK | 196 | Industrial | Oil & Gas | Continuous Miner | Diesel | Mining Operations | Continuous Miner | 623715.5916 | 562533.4948 | 46976.0256 | 11.9749
YT | 196 | Industrial | Mining | Continuous Miner | Diesel | Mining Operations | Continuous Miner | 1166.3555 | 2346.127 | 46976.0256 | 0.049943
YT | 196 | Industrial | Oil & Gas | Continuous Miner | Diesel | Mining Operations | Continuous Miner | 0 | 0 | 46976.0256 | 0
AB | 197 | Industrial | Mining | Dozer | Diesel | Mining Operations | Dozer | 2682.3473 | 2719.499 | 4194.288 | 0.64838
AB | 197 | Industrial | Oil & Gas | Dozer | Diesel | Mining Operations | Dozer | 1645602.6927 | 1668395.0059 | 4194.288 | 397.7779
BC | 197 | Industrial | Mining | Dozer | Diesel | Mining Operations | Dozer | 146458.6428 | 154659.603 | 4194.288 | 36.8739
BC | 197 | Industrial | Oil & Gas | Dozer | Diesel | Mining Operations | Dozer | 2166715.8076 | 2288041.1852 | 4194.288 | 545.5136
IPOG | 197 | Industrial | Mining | Dozer | Diesel | Mining Operations | Dozer | 0 | 0 | 0 | Not tracked
IPOG | 197 | Industrial | Oil & Gas | Dozer | Diesel | Mining Operations | Dozer | 0 | 0 | 0 | Not tracked
MB | 197 | Industrial | Mining | Dozer | Diesel | Mining Operations | Dozer | 135000 | 121502.6149 | 4194.288 | 28.9686
MB | 197 | Industrial | Oil & Gas | Dozer | Diesel | Mining Operations | Dozer | 0 | 0 | 4194.288 | 0
NB | 197 | Industrial | Mining | Dozer | Diesel | Mining Operations | Dozer | 6992.515 | 4991.8625 | 4194.288 | 1.1902
NB | 197 | Industrial | Oil & Gas | Dozer | Diesel | Mining Operations | Dozer | 4739.7803 | 3383.6655 | 4194.288 | 0.80673
NL | 197 | Industrial | Mining | Dozer | Diesel | Mining Operations | Dozer | 65837.8814 | 50294.3691 | 4194.288 | 11.9912
NL | 197 | Industrial | Oil & Gas | Dozer | Diesel | Mining Operations | Dozer | 185994.3638 | 142083.3871 | 4194.288 | 33.8754
NS | 197 | Industrial | Mining | Dozer | Diesel | Mining Operations | Dozer | 345.5766 | 328.0506 | 4194.288 | 0.078214
NS | 197 | Industrial | Oil & Gas | Dozer | Diesel | Mining Operations | Dozer | 23246.992 | 22068.0169 | 4194.288 | 5.2614
NT | 197 | Industrial | Mining | Dozer | Diesel | Mining Operations | Dozer | 61814.597 | 106376.2475 | 4194.288 | 25.3622
NT | 197 | Industrial | Oil & Gas | Dozer | Diesel | Mining Operations | Dozer | 3792.8972 | 6527.1665 | 4194.288 | 1.5562
NU | 197 | Industrial | Mining | Dozer | Diesel | Mining Operations | Dozer | 0 | 0 | 4194.288 | 0
NU | 197 | Industrial | Oil & Gas | Dozer | Diesel | Mining Operations | Dozer | 0 | 0 | 4194.288 | 0
ON | 197 | Industrial | Mining | Dozer | Diesel | Mining Operations | Dozer | 669240.7798 | 687202.9838 | 4194.288 | 163.8426
ON | 197 | Industrial | Oil & Gas | Dozer | Diesel | Mining Operations | Dozer | 37686.1475 | 38697.6314 | 4194.288 | 9.2263
PE | 197 | Industrial | Mining | Dozer | Diesel | Mining Operations | Dozer | 0 | 0 | 4194.288 | 0
PE | 197 | Industrial | Oil & Gas | Dozer | Diesel | Mining Operations | Dozer | 0 | 0 | 4194.288 | 0
QC | 197 | Industrial | Mining | Dozer | Diesel | Mining Operations | Dozer | 1050131.5364 | 1011450.0216 | 4194.288 | 241.1494
QC | 197 | Industrial | Oil & Gas | Dozer | Diesel | Mining Operations | Dozer | 0 | 0 | 4194.288 | 0
SK | 197 | Industrial | Mining | Dozer | Diesel | Mining Operations | Dozer | 223757.1357 | 201808.1402 | 4194.288 | 48.115
SK | 197 | Industrial | Oil & Gas | Dozer | Diesel | Mining Operations | Dozer | 623715.5916 | 562533.4948 | 4194.288 | 134.1189
YT | 197 | Industrial | Mining | Dozer | Diesel | Mining Operations | Dozer | 1166.3555 | 2346.127 | 4194.288 | 0.55936
YT | 197 | Industrial | Oil & Gas | Dozer | Diesel | Mining Operations | Dozer | 0 | 0 | 4194.288 | 0
AB | 198 | Industrial | Mining | Dragline | Diesel | Mining Operations | Dragline | 2682.3473 | 2719.499 | 40145.328 | 0.067741
AB | 198 | Industrial | Oil & Gas | Dragline | Diesel | Mining Operations | Dragline | 1645602.6927 | 1668395.0059 | 40145.328 | 41.5589
BC | 198 | Industrial | Mining | Dragline | Diesel | Mining Operations | Dragline | 146458.6428 | 154659.603 | 40145.328 | 3.8525
BC | 198 | Industrial | Oil & Gas | Dragline | Diesel | Mining Operations | Dragline | 2166715.8076 | 2288041.1852 | 40145.328 | 56.994
IPOG | 198 | Industrial | Mining | Dragline | Diesel | Mining Operations | Dragline | 0 | 0 | 0 | Not tracked
IPOG | 198 | Industrial | Oil & Gas | Dragline | Diesel | Mining Operations | Dragline | 0 | 0 | 0 | Not tracked
MB | 198 | Industrial | Mining | Dragline | Diesel | Mining Operations | Dragline | 135000 | 121502.6149 | 40145.328 | 3.0266
MB | 198 | Industrial | Oil & Gas | Dragline | Diesel | Mining Operations | Dragline | 0 | 0 | 40145.328 | 0
NB | 198 | Industrial | Mining | Dragline | Diesel | Mining Operations | Dragline | 6992.515 | 4991.8625 | 40145.328 | 0.12434
NB | 198 | Industrial | Oil & Gas | Dragline | Diesel | Mining Operations | Dragline | 4739.7803 | 3383.6655 | 40145.328 | 0.084285
NL | 198 | Industrial | Mining | Dragline | Diesel | Mining Operations | Dragline | 65837.8814 | 50294.3691 | 40145.328 | 1.2528
NL | 198 | Industrial | Oil & Gas | Dragline | Diesel | Mining Operations | Dragline | 185994.3638 | 142083.3871 | 40145.328 | 3.5392
NS | 198 | Industrial | Mining | Dragline | Diesel | Mining Operations | Dragline | 345.5766 | 328.0506 | 40145.328 | 0.0081716
NS | 198 | Industrial | Oil & Gas | Dragline | Diesel | Mining Operations | Dragline | 23246.992 | 22068.0169 | 40145.328 | 0.5497
NT | 198 | Industrial | Mining | Dragline | Diesel | Mining Operations | Dragline | 61814.597 | 106376.2475 | 40145.328 | 2.6498
NT | 198 | Industrial | Oil & Gas | Dragline | Diesel | Mining Operations | Dragline | 3792.8972 | 6527.1665 | 40145.328 | 0.16259
NU | 198 | Industrial | Mining | Dragline | Diesel | Mining Operations | Dragline | 0 | 0 | 40145.328 | 0
NU | 198 | Industrial | Oil & Gas | Dragline | Diesel | Mining Operations | Dragline | 0 | 0 | 40145.328 | 0
ON | 198 | Industrial | Mining | Dragline | Diesel | Mining Operations | Dragline | 669240.7798 | 687202.9838 | 40145.328 | 17.1179
ON | 198 | Industrial | Oil & Gas | Dragline | Diesel | Mining Operations | Dragline | 37686.1475 | 38697.6314 | 40145.328 | 0.96394
PE | 198 | Industrial | Mining | Dragline | Diesel | Mining Operations | Dragline | 0 | 0 | 40145.328 | 0
PE | 198 | Industrial | Oil & Gas | Dragline | Diesel | Mining Operations | Dragline | 0 | 0 | 40145.328 | 0
QC | 198 | Industrial | Mining | Dragline | Diesel | Mining Operations | Dragline | 1050131.5364 | 1011450.0216 | 40145.328 | 25.1947
QC | 198 | Industrial | Oil & Gas | Dragline | Diesel | Mining Operations | Dragline | 0 | 0 | 40145.328 | 0
SK | 198 | Industrial | Mining | Dragline | Diesel | Mining Operations | Dragline | 223757.1357 | 201808.1402 | 40145.328 | 5.0269
SK | 198 | Industrial | Oil & Gas | Dragline | Diesel | Mining Operations | Dragline | 623715.5916 | 562533.4948 | 40145.328 | 14.0124
YT | 198 | Industrial | Mining | Dragline | Diesel | Mining Operations | Dragline | 1166.3555 | 2346.127 | 40145.328 | 0.058441
YT | 198 | Industrial | Oil & Gas | Dragline | Diesel | Mining Operations | Dragline | 0 | 0 | 40145.328 | 0
AB | 199 | Industrial | Mining | Haul Truck | Diesel | Mining Operations | Haul Truck | 48282.2514 | 48950.9815 | 138201.7896 | 0.3542
AB | 199 | Industrial | Oil & Gas | Haul Truck | Diesel | Mining Operations | Haul Truck | 29620848.4686 | 30031110.1062 | 138201.7896 | 217.299
BC | 199 | Industrial | Mining | Haul Truck | Diesel | Mining Operations | Haul Truck | 146458.6428 | 154659.603 | 138201.7896 | 1.1191
BC | 199 | Industrial | Oil & Gas | Haul Truck | Diesel | Mining Operations | Haul Truck | 2166715.8076 | 2288041.1852 | 138201.7896 | 16.5558
IPOG | 199 | Industrial | Mining | Haul Truck | Diesel | Mining Operations | Haul Truck | 0 | 0 | 0 | Not tracked
IPOG | 199 | Industrial | Oil & Gas | Haul Truck | Diesel | Mining Operations | Haul Truck | 0 | 0 | 0 | Not tracked
MB | 199 | Industrial | Mining | Haul Truck | Diesel | Mining Operations | Haul Truck | 135000 | 121502.6149 | 138201.7896 | 0.87917
MB | 199 | Industrial | Oil & Gas | Haul Truck | Diesel | Mining Operations | Haul Truck | 0 | 0 | 138201.7896 | 0
NB | 199 | Industrial | Mining | Haul Truck | Diesel | Mining Operations | Haul Truck | 6992.515 | 4991.8625 | 138201.7896 | 0.03612
NB | 199 | Industrial | Oil & Gas | Haul Truck | Diesel | Mining Operations | Haul Truck | 4739.7803 | 3383.6655 | 138201.7896 | 0.024484
NL | 199 | Industrial | Mining | Haul Truck | Diesel | Mining Operations | Haul Truck | 65837.8814 | 50294.3691 | 138201.7896 | 0.36392
NL | 199 | Industrial | Oil & Gas | Haul Truck | Diesel | Mining Operations | Haul Truck | 185994.3638 | 142083.3871 | 138201.7896 | 1.0281
NS | 199 | Industrial | Mining | Haul Truck | Diesel | Mining Operations | Haul Truck | 345.5766 | 328.0506 | 138201.7896 | 0.0023737
NS | 199 | Industrial | Oil & Gas | Haul Truck | Diesel | Mining Operations | Haul Truck | 23246.992 | 22068.0169 | 138201.7896 | 0.15968
NT | 199 | Industrial | Mining | Haul Truck | Diesel | Mining Operations | Haul Truck | 61814.597 | 106376.2475 | 138201.7896 | 0.76972
NT | 199 | Industrial | Oil & Gas | Haul Truck | Diesel | Mining Operations | Haul Truck | 3792.8972 | 6527.1665 | 138201.7896 | 0.047229
NU | 199 | Industrial | Mining | Haul Truck | Diesel | Mining Operations | Haul Truck | 0 | 0 | 138201.7896 | 0
NU | 199 | Industrial | Oil & Gas | Haul Truck | Diesel | Mining Operations | Haul Truck | 0 | 0 | 138201.7896 | 0
ON | 199 | Industrial | Mining | Haul Truck | Diesel | Mining Operations | Haul Truck | 669240.7798 | 687202.9838 | 138201.7896 | 4.9725
ON | 199 | Industrial | Oil & Gas | Haul Truck | Diesel | Mining Operations | Haul Truck | 37686.1475 | 38697.6314 | 138201.7896 | 0.28001
PE | 199 | Industrial | Mining | Haul Truck | Diesel | Mining Operations | Haul Truck | 0 | 0 | 138201.7896 | 0
PE | 199 | Industrial | Oil & Gas | Haul Truck | Diesel | Mining Operations | Haul Truck | 0 | 0 | 138201.7896 | 0
QC | 199 | Industrial | Mining | Haul Truck | Diesel | Mining Operations | Haul Truck | 1050131.5364 | 1011450.0216 | 138201.7896 | 7.3186
QC | 199 | Industrial | Oil & Gas | Haul Truck | Diesel | Mining Operations | Haul Truck | 0 | 0 | 138201.7896 | 0
SK | 199 | Industrial | Mining | Haul Truck | Diesel | Mining Operations | Haul Truck | 223757.1357 | 201808.1402 | 138201.7896 | 1.4602
SK | 199 | Industrial | Oil & Gas | Haul Truck | Diesel | Mining Operations | Haul Truck | 623715.5916 | 562533.4948 | 138201.7896 | 4.0704
YT | 199 | Industrial | Mining | Haul Truck | Diesel | Mining Operations | Haul Truck | 1166.3555 | 2346.127 | 138201.7896 | 0.016976
YT | 199 | Industrial | Oil & Gas | Haul Truck | Diesel | Mining Operations | Haul Truck | 0 | 0 | 138201.7896 | 0
AB | 200 | Industrial | Mining | Hydraulic Shovel | Diesel | Mining Operations | Hydraulic Shovel | 48282.2514 | 48950.9815 | 132958.9296 | 0.36817
AB | 200 | Industrial | Oil & Gas | Hydraulic Shovel | Diesel | Mining Operations | Hydraulic Shovel | 29620848.4686 | 30031110.1062 | 132958.9296 | 225.8676
BC | 200 | Industrial | Mining | Hydraulic Shovel | Diesel | Mining Operations | Hydraulic Shovel | 146458.6428 | 154659.603 | 132958.9296 | 1.1632
BC | 200 | Industrial | Oil & Gas | Hydraulic Shovel | Diesel | Mining Operations | Hydraulic Shovel | 2166715.8076 | 2288041.1852 | 132958.9296 | 17.2086
IPOG | 200 | Industrial | Mining | Hydraulic Shovel | Diesel | Mining Operations | Hydraulic Shovel | 0 | 0 | 0 | Not tracked
IPOG | 200 | Industrial | Oil & Gas | Hydraulic Shovel | Diesel | Mining Operations | Hydraulic Shovel | 0 | 0 | 0 | Not tracked
MB | 200 | Industrial | Mining | Hydraulic Shovel | Diesel | Mining Operations | Hydraulic Shovel | 135000 | 121502.6149 | 132958.9296 | 0.91384
MB | 200 | Industrial | Oil & Gas | Hydraulic Shovel | Diesel | Mining Operations | Hydraulic Shovel | 0 | 0 | 132958.9296 | 0
NB | 200 | Industrial | Mining | Hydraulic Shovel | Diesel | Mining Operations | Hydraulic Shovel | 6992.515 | 4991.8625 | 132958.9296 | 0.037544
NB | 200 | Industrial | Oil & Gas | Hydraulic Shovel | Diesel | Mining Operations | Hydraulic Shovel | 4739.7803 | 3383.6655 | 132958.9296 | 0.025449
NL | 200 | Industrial | Mining | Hydraulic Shovel | Diesel | Mining Operations | Hydraulic Shovel | 65837.8814 | 50294.3691 | 132958.9296 | 0.37827
NL | 200 | Industrial | Oil & Gas | Hydraulic Shovel | Diesel | Mining Operations | Hydraulic Shovel | 185994.3638 | 142083.3871 | 132958.9296 | 1.0686
NS | 200 | Industrial | Mining | Hydraulic Shovel | Diesel | Mining Operations | Hydraulic Shovel | 345.5766 | 328.0506 | 132958.9296 | 0.0024673
NS | 200 | Industrial | Oil & Gas | Hydraulic Shovel | Diesel | Mining Operations | Hydraulic Shovel | 23246.992 | 22068.0169 | 132958.9296 | 0.16598
NT | 200 | Industrial | Mining | Hydraulic Shovel | Diesel | Mining Operations | Hydraulic Shovel | 61814.597 | 106376.2475 | 132958.9296 | 0.80007
NT | 200 | Industrial | Oil & Gas | Hydraulic Shovel | Diesel | Mining Operations | Hydraulic Shovel | 3792.8972 | 6527.1665 | 132958.9296 | 0.049092
NU | 200 | Industrial | Mining | Hydraulic Shovel | Diesel | Mining Operations | Hydraulic Shovel | 0 | 0 | 132958.9296 | 0
NU | 200 | Industrial | Oil & Gas | Hydraulic Shovel | Diesel | Mining Operations | Hydraulic Shovel | 0 | 0 | 132958.9296 | 0
ON | 200 | Industrial | Mining | Hydraulic Shovel | Diesel | Mining Operations | Hydraulic Shovel | 669240.7798 | 687202.9838 | 132958.9296 | 5.1685
ON | 200 | Industrial | Oil & Gas | Hydraulic Shovel | Diesel | Mining Operations | Hydraulic Shovel | 37686.1475 | 38697.6314 | 132958.9296 | 0.29105
PE | 200 | Industrial | Mining | Hydraulic Shovel | Diesel | Mining Operations | Hydraulic Shovel | 0 | 0 | 132958.9296 | 0
PE | 200 | Industrial | Oil & Gas | Hydraulic Shovel | Diesel | Mining Operations | Hydraulic Shovel | 0 | 0 | 132958.9296 | 0
QC | 200 | Industrial | Mining | Hydraulic Shovel | Diesel | Mining Operations | Hydraulic Shovel | 1050131.5364 | 1011450.0216 | 132958.9296 | 7.6072
QC | 200 | Industrial | Oil & Gas | Hydraulic Shovel | Diesel | Mining Operations | Hydraulic Shovel | 0 | 0 | 132958.9296 | 0
SK | 200 | Industrial | Mining | Hydraulic Shovel | Diesel | Mining Operations | Hydraulic Shovel | 223757.1357 | 201808.1402 | 132958.9296 | 1.5178
SK | 200 | Industrial | Oil & Gas | Hydraulic Shovel | Diesel | Mining Operations | Hydraulic Shovel | 623715.5916 | 562533.4948 | 132958.9296 | 4.2309
YT | 200 | Industrial | Mining | Hydraulic Shovel | Diesel | Mining Operations | Hydraulic Shovel | 1166.3555 | 2346.127 | 132958.9296 | 0.017646
YT | 200 | Industrial | Oil & Gas | Hydraulic Shovel | Diesel | Mining Operations | Hydraulic Shovel | 0 | 0 | 132958.9296 | 0
AB | 201 | Industrial | Mining | Load Haul Dump Machine | Diesel | Mining Operations | Load Haul Dump Machine | 2682.3473 | 2719.499 | 10485.72 | 0.25935
AB | 201 | Industrial | Oil & Gas | Load Haul Dump Machine | Diesel | Mining Operations | Load Haul Dump Machine | 1645602.6927 | 1668395.0059 | 10485.72 | 159.1112
BC | 201 | Industrial | Mining | Load Haul Dump Machine | Diesel | Mining Operations | Load Haul Dump Machine | 146458.6428 | 154659.603 | 10485.72 | 14.7495
BC | 201 | Industrial | Oil & Gas | Load Haul Dump Machine | Diesel | Mining Operations | Load Haul Dump Machine | 2166715.8076 | 2288041.1852 | 10485.72 | 218.2054
IPOG | 201 | Industrial | Mining | Load Haul Dump Machine | Diesel | Mining Operations | Load Haul Dump Machine | 0 | 0 | 0 | Not tracked
IPOG | 201 | Industrial | Oil & Gas | Load Haul Dump Machine | Diesel | Mining Operations | Load Haul Dump Machine | 0 | 0 | 0 | Not tracked
MB | 201 | Industrial | Mining | Load Haul Dump Machine | Diesel | Mining Operations | Load Haul Dump Machine | 135000 | 121502.6149 | 10485.72 | 11.5874
MB | 201 | Industrial | Oil & Gas | Load Haul Dump Machine | Diesel | Mining Operations | Load Haul Dump Machine | 0 | 0 | 10485.72 | 0
NB | 201 | Industrial | Mining | Load Haul Dump Machine | Diesel | Mining Operations | Load Haul Dump Machine | 6992.515 | 4991.8625 | 10485.72 | 0.47606
NB | 201 | Industrial | Oil & Gas | Load Haul Dump Machine | Diesel | Mining Operations | Load Haul Dump Machine | 4739.7803 | 3383.6655 | 10485.72 | 0.32269
NL | 201 | Industrial | Mining | Load Haul Dump Machine | Diesel | Mining Operations | Load Haul Dump Machine | 65837.8814 | 50294.3691 | 10485.72 | 4.7965
NL | 201 | Industrial | Oil & Gas | Load Haul Dump Machine | Diesel | Mining Operations | Load Haul Dump Machine | 185994.3638 | 142083.3871 | 10485.72 | 13.5502
NS | 201 | Industrial | Mining | Load Haul Dump Machine | Diesel | Mining Operations | Load Haul Dump Machine | 345.5766 | 328.0506 | 10485.72 | 0.031285
NS | 201 | Industrial | Oil & Gas | Load Haul Dump Machine | Diesel | Mining Operations | Load Haul Dump Machine | 23246.992 | 22068.0169 | 10485.72 | 2.1046
NT | 201 | Industrial | Mining | Load Haul Dump Machine | Diesel | Mining Operations | Load Haul Dump Machine | 61814.597 | 106376.2475 | 10485.72 | 10.1449
NT | 201 | Industrial | Oil & Gas | Load Haul Dump Machine | Diesel | Mining Operations | Load Haul Dump Machine | 3792.8972 | 6527.1665 | 10485.72 | 0.62248
NU | 201 | Industrial | Mining | Load Haul Dump Machine | Diesel | Mining Operations | Load Haul Dump Machine | 0 | 0 | 10485.72 | 0
NU | 201 | Industrial | Oil & Gas | Load Haul Dump Machine | Diesel | Mining Operations | Load Haul Dump Machine | 0 | 0 | 10485.72 | 0
ON | 201 | Industrial | Mining | Load Haul Dump Machine | Diesel | Mining Operations | Load Haul Dump Machine | 669240.7798 | 687202.9838 | 10485.72 | 65.537
ON | 201 | Industrial | Oil & Gas | Load Haul Dump Machine | Diesel | Mining Operations | Load Haul Dump Machine | 37686.1475 | 38697.6314 | 10485.72 | 3.6905
PE | 201 | Industrial | Mining | Load Haul Dump Machine | Diesel | Mining Operations | Load Haul Dump Machine | 0 | 0 | 10485.72 | 0
PE | 201 | Industrial | Oil & Gas | Load Haul Dump Machine | Diesel | Mining Operations | Load Haul Dump Machine | 0 | 0 | 10485.72 | 0
QC | 201 | Industrial | Mining | Load Haul Dump Machine | Diesel | Mining Operations | Load Haul Dump Machine | 1050131.5364 | 1011450.0216 | 10485.72 | 96.4598
QC | 201 | Industrial | Oil & Gas | Load Haul Dump Machine | Diesel | Mining Operations | Load Haul Dump Machine | 0 | 0 | 10485.72 | 0
SK | 201 | Industrial | Mining | Load Haul Dump Machine | Diesel | Mining Operations | Load Haul Dump Machine | 223757.1357 | 201808.1402 | 10485.72 | 19.246
SK | 201 | Industrial | Oil & Gas | Load Haul Dump Machine | Diesel | Mining Operations | Load Haul Dump Machine | 623715.5916 | 562533.4948 | 10485.72 | 53.6476
YT | 201 | Industrial | Mining | Load Haul Dump Machine | Diesel | Mining Operations | Load Haul Dump Machine | 1166.3555 | 2346.127 | 10485.72 | 0.22374
YT | 201 | Industrial | Oil & Gas | Load Haul Dump Machine | Diesel | Mining Operations | Load Haul Dump Machine | 0 | 0 | 10485.72 | 0
AB | 202 | Industrial | Mining | Loader | Diesel | Mining Operations | Loader | 2682.3473 | 2719.499 | 32967.1037 | 0.082491
AB | 202 | Industrial | Oil & Gas | Loader | Diesel | Mining Operations | Loader | 1645602.6927 | 1668395.0059 | 32967.1037 | 50.6079
BC | 202 | Industrial | Mining | Loader | Diesel | Mining Operations | Loader | 146458.6428 | 154659.603 | 32967.1037 | 4.6913
BC | 202 | Industrial | Oil & Gas | Loader | Diesel | Mining Operations | Loader | 2166715.8076 | 2288041.1852 | 32967.1037 | 69.4038
IPOG | 202 | Industrial | Mining | Loader | Diesel | Mining Operations | Loader | 0 | 0 | 32967.1037 | 0
IPOG | 202 | Industrial | Oil & Gas | Loader | Diesel | Mining Operations | Loader | 0 | 0 | 32967.1037 | 0
MB | 202 | Industrial | Mining | Loader | Diesel | Mining Operations | Loader | 135000 | 121502.6149 | 32967.1037 | 3.6856
MB | 202 | Industrial | Oil & Gas | Loader | Diesel | Mining Operations | Loader | 0 | 0 | 32967.1037 | 0
NB | 202 | Industrial | Mining | Loader | Diesel | Mining Operations | Loader | 6992.515 | 4991.8625 | 32967.1037 | 0.15142
NB | 202 | Industrial | Oil & Gas | Loader | Diesel | Mining Operations | Loader | 4739.7803 | 3383.6655 | 32967.1037 | 0.10264
NL | 202 | Industrial | Mining | Loader | Diesel | Mining Operations | Loader | 65837.8814 | 50294.3691 | 32967.1037 | 1.5256
NL | 202 | Industrial | Oil & Gas | Loader | Diesel | Mining Operations | Loader | 185994.3638 | 142083.3871 | 32967.1037 | 4.3099
NS | 202 | Industrial | Mining | Loader | Diesel | Mining Operations | Loader | 345.5766 | 328.0506 | 32967.1037 | 0.0099508
NS | 202 | Industrial | Oil & Gas | Loader | Diesel | Mining Operations | Loader | 23246.992 | 22068.0169 | 32967.1037 | 0.6694
NT | 202 | Industrial | Mining | Loader | Diesel | Mining Operations | Loader | 61814.597 | 106376.2475 | 32967.1037 | 3.2267
NT | 202 | Industrial | Oil & Gas | Loader | Diesel | Mining Operations | Loader | 3792.8972 | 6527.1665 | 32967.1037 | 0.19799
NU | 202 | Industrial | Mining | Loader | Diesel | Mining Operations | Loader | 0 | 0 | 32967.1037 | 0
NU | 202 | Industrial | Oil & Gas | Loader | Diesel | Mining Operations | Loader | 0 | 0 | 32967.1037 | 0
ON | 202 | Industrial | Mining | Loader | Diesel | Mining Operations | Loader | 669240.7798 | 687202.9838 | 32967.1037 | 20.8451
ON | 202 | Industrial | Oil & Gas | Loader | Diesel | Mining Operations | Loader | 37686.1475 | 38697.6314 | 32967.1037 | 1.1738
PE | 202 | Industrial | Mining | Loader | Diesel | Mining Operations | Loader | 0 | 0 | 32967.1037 | 0
PE | 202 | Industrial | Oil & Gas | Loader | Diesel | Mining Operations | Loader | 0 | 0 | 32967.1037 | 0
QC | 202 | Industrial | Mining | Loader | Diesel | Mining Operations | Loader | 1050131.5364 | 1011450.0216 | 32967.1037 | 30.6806
QC | 202 | Industrial | Oil & Gas | Loader | Diesel | Mining Operations | Loader | 0 | 0 | 32967.1037 | 0
SK | 202 | Industrial | Mining | Loader | Diesel | Mining Operations | Loader | 223757.1357 | 201808.1402 | 32967.1037 | 6.1215
SK | 202 | Industrial | Oil & Gas | Loader | Diesel | Mining Operations | Loader | 623715.5916 | 562533.4948 | 32967.1037 | 17.0635
YT | 202 | Industrial | Mining | Loader | Diesel | Mining Operations | Loader | 1166.3555 | 2346.127 | 32967.1037 | 0.071166
YT | 202 | Industrial | Oil & Gas | Loader | Diesel | Mining Operations | Loader | 0 | 0 | 32967.1037 | 0
AB | 203 | Industrial | Mining | People Mover | Diesel | Mining Operations | People Mover | 2682.3473 | 2719.499 | 1784.412 | 1.524
AB | 203 | Industrial | Oil & Gas | People Mover | Diesel | Mining Operations | People Mover | 1645602.6927 | 1668395.0059 | 1784.412 | 934.9831
BC | 203 | Industrial | Mining | People Mover | Diesel | Mining Operations | People Mover | 146458.6428 | 154659.603 | 1784.412 | 86.6726
BC | 203 | Industrial | Oil & Gas | People Mover | Diesel | Mining Operations | People Mover | 2166715.8076 | 2288041.1852 | 1784.412 | 1282.2382
IPOG | 203 | Industrial | Mining | People Mover | Diesel | Mining Operations | People Mover | 0 | 0 | 0 | Not tracked
IPOG | 203 | Industrial | Oil & Gas | People Mover | Diesel | Mining Operations | People Mover | 0 | 0 | 0 | Not tracked
MB | 203 | Industrial | Mining | People Mover | Diesel | Mining Operations | People Mover | 135000 | 121502.6149 | 1784.412 | 68.0911
MB | 203 | Industrial | Oil & Gas | People Mover | Diesel | Mining Operations | People Mover | 0 | 0 | 1784.412 | 0
NB | 203 | Industrial | Mining | People Mover | Diesel | Mining Operations | People Mover | 6992.515 | 4991.8625 | 1784.412 | 2.7975
NB | 203 | Industrial | Oil & Gas | People Mover | Diesel | Mining Operations | People Mover | 4739.7803 | 3383.6655 | 1784.412 | 1.8962
NL | 203 | Industrial | Mining | People Mover | Diesel | Mining Operations | People Mover | 65837.8814 | 50294.3691 | 1784.412 | 28.1854
NL | 203 | Industrial | Oil & Gas | People Mover | Diesel | Mining Operations | People Mover | 185994.3638 | 142083.3871 | 1784.412 | 79.6248
NS | 203 | Industrial | Mining | People Mover | Diesel | Mining Operations | People Mover | 345.5766 | 328.0506 | 1784.412 | 0.18384
NS | 203 | Industrial | Oil & Gas | People Mover | Diesel | Mining Operations | People Mover | 23246.992 | 22068.0169 | 1784.412 | 12.3671
NT | 203 | Industrial | Mining | People Mover | Diesel | Mining Operations | People Mover | 61814.597 | 106376.2475 | 1784.412 | 59.6142
NT | 203 | Industrial | Oil & Gas | People Mover | Diesel | Mining Operations | People Mover | 3792.8972 | 6527.1665 | 1784.412 | 3.6579
NU | 203 | Industrial | Mining | People Mover | Diesel | Mining Operations | People Mover | 0 | 0 | 1784.412 | 0
NU | 203 | Industrial | Oil & Gas | People Mover | Diesel | Mining Operations | People Mover | 0 | 0 | 1784.412 | 0
ON | 203 | Industrial | Mining | People Mover | Diesel | Mining Operations | People Mover | 669240.7798 | 687202.9838 | 1784.412 | 385.1145
ON | 203 | Industrial | Oil & Gas | People Mover | Diesel | Mining Operations | People Mover | 37686.1475 | 38697.6314 | 1784.412 | 21.6865
PE | 203 | Industrial | Mining | People Mover | Diesel | Mining Operations | People Mover | 0 | 0 | 1784.412 | 0
PE | 203 | Industrial | Oil & Gas | People Mover | Diesel | Mining Operations | People Mover | 0 | 0 | 1784.412 | 0
QC | 203 | Industrial | Mining | People Mover | Diesel | Mining Operations | People Mover | 1050131.5364 | 1011450.0216 | 1784.412 | 566.8254
QC | 203 | Industrial | Oil & Gas | People Mover | Diesel | Mining Operations | People Mover | 0 | 0 | 1784.412 | 0
SK | 203 | Industrial | Mining | People Mover | Diesel | Mining Operations | People Mover | 223757.1357 | 201808.1402 | 1784.412 | 113.095
SK | 203 | Industrial | Oil & Gas | People Mover | Diesel | Mining Operations | People Mover | 623715.5916 | 562533.4948 | 1784.412 | 315.2487
YT | 203 | Industrial | Mining | People Mover | Diesel | Mining Operations | People Mover | 1166.3555 | 2346.127 | 1784.412 | 1.3148
YT | 203 | Industrial | Oil & Gas | People Mover | Diesel | Mining Operations | People Mover | 0 | 0 | 1784.412 | 0
AB | 204 | Industrial | Mining | Scoop | Diesel | Mining Operations | Scoop | 2682.3473 | 2719.499 | 4194.288 | 0.64838
AB | 204 | Industrial | Oil & Gas | Scoop | Diesel | Mining Operations | Scoop | 1645602.6927 | 1668395.0059 | 4194.288 | 397.7779
BC | 204 | Industrial | Mining | Scoop | Diesel | Mining Operations | Scoop | 146458.6428 | 154659.603 | 4194.288 | 36.8739
BC | 204 | Industrial | Oil & Gas | Scoop | Diesel | Mining Operations | Scoop | 2166715.8076 | 2288041.1852 | 4194.288 | 545.5136
IPOG | 204 | Industrial | Mining | Scoop | Diesel | Mining Operations | Scoop | 0 | 0 | 0 | Not tracked
IPOG | 204 | Industrial | Oil & Gas | Scoop | Diesel | Mining Operations | Scoop | 0 | 0 | 0 | Not tracked
MB | 204 | Industrial | Mining | Scoop | Diesel | Mining Operations | Scoop | 135000 | 121502.6149 | 4194.288 | 28.9686
MB | 204 | Industrial | Oil & Gas | Scoop | Diesel | Mining Operations | Scoop | 0 | 0 | 4194.288 | 0
NB | 204 | Industrial | Mining | Scoop | Diesel | Mining Operations | Scoop | 6992.515 | 4991.8625 | 4194.288 | 1.1902
NB | 204 | Industrial | Oil & Gas | Scoop | Diesel | Mining Operations | Scoop | 4739.7803 | 3383.6655 | 4194.288 | 0.80673
NL | 204 | Industrial | Mining | Scoop | Diesel | Mining Operations | Scoop | 65837.8814 | 50294.3691 | 4194.288 | 11.9912
NL | 204 | Industrial | Oil & Gas | Scoop | Diesel | Mining Operations | Scoop | 185994.3638 | 142083.3871 | 4194.288 | 33.8754
NS | 204 | Industrial | Mining | Scoop | Diesel | Mining Operations | Scoop | 345.5766 | 328.0506 | 4194.288 | 0.078214
NS | 204 | Industrial | Oil & Gas | Scoop | Diesel | Mining Operations | Scoop | 23246.992 | 22068.0169 | 4194.288 | 5.2614
NT | 204 | Industrial | Mining | Scoop | Diesel | Mining Operations | Scoop | 61814.597 | 106376.2475 | 4194.288 | 25.3622
NT | 204 | Industrial | Oil & Gas | Scoop | Diesel | Mining Operations | Scoop | 3792.8972 | 6527.1665 | 4194.288 | 1.5562
NU | 204 | Industrial | Mining | Scoop | Diesel | Mining Operations | Scoop | 0 | 0 | 4194.288 | 0
NU | 204 | Industrial | Oil & Gas | Scoop | Diesel | Mining Operations | Scoop | 0 | 0 | 4194.288 | 0
ON | 204 | Industrial | Mining | Scoop | Diesel | Mining Operations | Scoop | 669240.7798 | 687202.9838 | 4194.288 | 163.8426
ON | 204 | Industrial | Oil & Gas | Scoop | Diesel | Mining Operations | Scoop | 37686.1475 | 38697.6314 | 4194.288 | 9.2263
PE | 204 | Industrial | Mining | Scoop | Diesel | Mining Operations | Scoop | 0 | 0 | 4194.288 | 0
PE | 204 | Industrial | Oil & Gas | Scoop | Diesel | Mining Operations | Scoop | 0 | 0 | 4194.288 | 0
QC | 204 | Industrial | Mining | Scoop | Diesel | Mining Operations | Scoop | 1050131.5364 | 1011450.0216 | 4194.288 | 241.1494
QC | 204 | Industrial | Oil & Gas | Scoop | Diesel | Mining Operations | Scoop | 0 | 0 | 4194.288 | 0
SK | 204 | Industrial | Mining | Scoop | Diesel | Mining Operations | Scoop | 223757.1357 | 201808.1402 | 4194.288 | 48.115
SK | 204 | Industrial | Oil & Gas | Scoop | Diesel | Mining Operations | Scoop | 623715.5916 | 562533.4948 | 4194.288 | 134.1189
YT | 204 | Industrial | Mining | Scoop | Diesel | Mining Operations | Scoop | 1166.3555 | 2346.127 | 4194.288 | 0.55936
YT | 204 | Industrial | Oil & Gas | Scoop | Diesel | Mining Operations | Scoop | 0 | 0 | 4194.288 | 0
AB | 205 | Industrial | Mining | Underground Mining Shuttle Car | Diesel | Mining Operations | Underground Mining Shuttle Car | 2682.3473 | 2719.499 | 3145.716 | 0.86451
AB | 205 | Industrial | Oil & Gas | Underground Mining Shuttle Car | Diesel | Mining Operations | Underground Mining Shuttle Car | 1645602.6927 | 1668395.0059 | 3145.716 | 530.3705
BC | 205 | Industrial | Mining | Underground Mining Shuttle Car | Diesel | Mining Operations | Underground Mining Shuttle Car | 146458.6428 | 154659.603 | 3145.716 | 49.1652
BC | 205 | Industrial | Oil & Gas | Underground Mining Shuttle Car | Diesel | Mining Operations | Underground Mining Shuttle Car | 2166715.8076 | 2288041.1852 | 3145.716 | 727.3515
IPOG | 205 | Industrial | Mining | Underground Mining Shuttle Car | Diesel | Mining Operations | Underground Mining Shuttle Car | 0 | 0 | 0 | Not tracked
IPOG | 205 | Industrial | Oil & Gas | Underground Mining Shuttle Car | Diesel | Mining Operations | Underground Mining Shuttle Car | 0 | 0 | 0 | Not tracked
MB | 205 | Industrial | Mining | Underground Mining Shuttle Car | Diesel | Mining Operations | Underground Mining Shuttle Car | 135000 | 121502.6149 | 3145.716 | 38.6248
MB | 205 | Industrial | Oil & Gas | Underground Mining Shuttle Car | Diesel | Mining Operations | Underground Mining Shuttle Car | 0 | 0 | 3145.716 | 0
NB | 205 | Industrial | Mining | Underground Mining Shuttle Car | Diesel | Mining Operations | Underground Mining Shuttle Car | 6992.515 | 4991.8625 | 3145.716 | 1.5869
NB | 205 | Industrial | Oil & Gas | Underground Mining Shuttle Car | Diesel | Mining Operations | Underground Mining Shuttle Car | 4739.7803 | 3383.6655 | 3145.716 | 1.0756
NL | 205 | Industrial | Mining | Underground Mining Shuttle Car | Diesel | Mining Operations | Underground Mining Shuttle Car | 65837.8814 | 50294.3691 | 3145.716 | 15.9882
NL | 205 | Industrial | Oil & Gas | Underground Mining Shuttle Car | Diesel | Mining Operations | Underground Mining Shuttle Car | 185994.3638 | 142083.3871 | 3145.716 | 45.1673
NS | 205 | Industrial | Mining | Underground Mining Shuttle Car | Diesel | Mining Operations | Underground Mining Shuttle Car | 345.5766 | 328.0506 | 3145.716 | 0.10428
NS | 205 | Industrial | Oil & Gas | Underground Mining Shuttle Car | Diesel | Mining Operations | Underground Mining Shuttle Car | 23246.992 | 22068.0169 | 3145.716 | 7.0153
NT | 205 | Industrial | Mining | Underground Mining Shuttle Car | Diesel | Mining Operations | Underground Mining Shuttle Car | 61814.597 | 106376.2475 | 3145.716 | 33.8162
NT | 205 | Industrial | Oil & Gas | Underground Mining Shuttle Car | Diesel | Mining Operations | Underground Mining Shuttle Car | 3792.8972 | 6527.1665 | 3145.716 | 2.0749
NU | 205 | Industrial | Mining | Underground Mining Shuttle Car | Diesel | Mining Operations | Underground Mining Shuttle Car | 0 | 0 | 3145.716 | 0
NU | 205 | Industrial | Oil & Gas | Underground Mining Shuttle Car | Diesel | Mining Operations | Underground Mining Shuttle Car | 0 | 0 | 3145.716 | 0
ON | 205 | Industrial | Mining | Underground Mining Shuttle Car | Diesel | Mining Operations | Underground Mining Shuttle Car | 669240.7798 | 687202.9838 | 3145.716 | 218.4568
ON | 205 | Industrial | Oil & Gas | Underground Mining Shuttle Car | Diesel | Mining Operations | Underground Mining Shuttle Car | 37686.1475 | 38697.6314 | 3145.716 | 12.3017
PE | 205 | Industrial | Mining | Underground Mining Shuttle Car | Diesel | Mining Operations | Underground Mining Shuttle Car | 0 | 0 | 3145.716 | 0
PE | 205 | Industrial | Oil & Gas | Underground Mining Shuttle Car | Diesel | Mining Operations | Underground Mining Shuttle Car | 0 | 0 | 3145.716 | 0
QC | 205 | Industrial | Mining | Underground Mining Shuttle Car | Diesel | Mining Operations | Underground Mining Shuttle Car | 1050131.5364 | 1011450.0216 | 3145.716 | 321.5325
QC | 205 | Industrial | Oil & Gas | Underground Mining Shuttle Car | Diesel | Mining Operations | Underground Mining Shuttle Car | 0 | 0 | 3145.716 | 0
SK | 205 | Industrial | Mining | Underground Mining Shuttle Car | Diesel | Mining Operations | Underground Mining Shuttle Car | 223757.1357 | 201808.1402 | 3145.716 | 64.1533
SK | 205 | Industrial | Oil & Gas | Underground Mining Shuttle Car | Diesel | Mining Operations | Underground Mining Shuttle Car | 623715.5916 | 562533.4948 | 3145.716 | 178.8253
YT | 205 | Industrial | Mining | Underground Mining Shuttle Car | Diesel | Mining Operations | Underground Mining Shuttle Car | 1166.3555 | 2346.127 | 3145.716 | 0.74582
YT | 205 | Industrial | Oil & Gas | Underground Mining Shuttle Car | Diesel | Mining Operations | Underground Mining Shuttle Car | 0 | 0 | 3145.716 | 0
AB | 206 | Industrial | Agriculture | Tractor | Diesel | Motive Energy | Tractor | 38216000 | 38745308.2255 | 203.5163 | 190379.4047
BC | 206 | Industrial | Agriculture | Tractor | Diesel | Motive Energy | Tractor | 10672812.5509 | 11270437.3102 | 203.5163 | 55378.554
IPOG | 206 | Industrial | Agriculture | Tractor | Diesel | Motive Energy | Tractor | 0 | 0 | 203.5163 | 0
MB | 206 | Industrial | Agriculture | Tractor | Diesel | Motive Energy | Tractor | 13046000 | 11741652.6941 | 203.5163 | 57693.9235
NB | 206 | Industrial | Agriculture | Tractor | Diesel | Motive Energy | Tractor | 1419131.0379 | 1013098.5887 | 203.5163 | 4977.9732
NL | 206 | Industrial | Agriculture | Tractor | Diesel | Motive Energy | Tractor | 590002.3662 | 450710.0798 | 203.5163 | 2214.6144
NS | 206 | Industrial | Agriculture | Tractor | Diesel | Motive Energy | Tractor | 188975.1958 | 179391.2877 | 203.5163 | 881.4592
NT | 206 | Industrial | Agriculture | Tractor | Diesel | Motive Energy | Tractor | 638536.2673 | 1098851.975 | 203.5163 | 5399.3321
NU | 206 | Industrial | Agriculture | Tractor | Diesel | Motive Energy | Tractor | 703896.9845 | 630299.26 | 203.5163 | 3097.0459
ON | 206 | Industrial | Agriculture | Tractor | Diesel | Motive Energy | Tractor | 18638000 | 19138237.8341 | 203.5163 | 94037.8717
PE | 206 | Industrial | Agriculture | Tractor | Diesel | Motive Energy | Tractor | 28891.4001 | 28104.6587 | 203.5163 | 138.0954
QC | 206 | Industrial | Agriculture | Tractor | Diesel | Motive Energy | Tractor | 15703000 | 15124581.1966 | 203.5163 | 74316.321
SK | 206 | Industrial | Agriculture | Tractor | Diesel | Motive Energy | Tractor | 50661000 | 45691513.5124 | 203.5163 | 224510.3611
YT | 206 | Industrial | Agriculture | Tractor | Diesel | Motive Energy | Tractor | 65176.0391 | 131101.7735 | 203.5163 | 644.1832
AB | 207 | Industrial | Agriculture | Tractor | Gasoline | Motive Energy | Tractor | 16087000 | 16309811.9485 | 240.9286 | 67695.6123
BC | 207 | Industrial | Agriculture | Tractor | Gasoline | Motive Energy | Tractor | 2918217.6854 | 3081623.4544 | 240.9286 | 12790.6065
IPOG | 207 | Industrial | Agriculture | Tractor | Gasoline | Motive Energy | Tractor | 0 | 0 | 240.9286 | 0
MB | 207 | Industrial | Agriculture | Tractor | Gasoline | Motive Energy | Tractor | 6270000 | 5643121.4466 | 240.9286 | 23422.3768
NB | 207 | Industrial | Agriculture | Tractor | Gasoline | Motive Energy | Tractor | 662728.4595 | 473112.9467 | 240.9286 | 1963.7057
NL | 207 | Industrial | Agriculture | Tractor | Gasoline | Motive Energy | Tractor | 275528.7206 | 210479.7858 | 240.9286 | 873.6188
NS | 207 | Industrial | Agriculture | Tractor | Gasoline | Motive Energy | Tractor | 88250.6527 | 83775.0064 | 240.9286 | 347.7171
NT | 207 | Industrial | Agriculture | Tractor | Gasoline | Motive Energy | Tractor | 174592.013 | 300454.0042 | 240.9286 | 1247.0664
NU | 207 | Industrial | Agriculture | Tractor | Gasoline | Motive Energy | Tractor | 296304.9715 | 265324.0579 | 240.9286 | 1101.2558
ON | 207 | Industrial | Agriculture | Tractor | Gasoline | Motive Energy | Tractor | 9093000 | 9337053.1508 | 240.9286 | 38754.434
PE | 207 | Industrial | Agriculture | Tractor | Gasoline | Motive Energy | Tractor | 13492.1671 | 13124.762 | 240.9286 | 54.4757
QC | 207 | Industrial | Agriculture | Tractor | Gasoline | Motive Energy | Tractor | 4204000 | 4049145.9817 | 240.9286 | 16806.4118
SK | 207 | Industrial | Agriculture | Tractor | Gasoline | Motive Energy | Tractor | 15450000 | 13934464.0605 | 240.9286 | 57836.4778
YT | 207 | Industrial | Agriculture | Tractor | Gasoline | Motive Energy | Tractor | 17820.7824 | 35846.5505 | 240.9286 | 148.7849
AB | 208 | Industrial | Cement | Pyroprocessing Kiln | Coal | Clinker Production | Pyroprocessing Kiln | 1067135.9223 | 827681.0324 | 1700000 | 0.48687
BC | 208 | Industrial | Cement | Pyroprocessing Kiln | Coal | Clinker Production | Pyroprocessing Kiln | 3176349.5146 | 2754760.3856 | 1700000 | 1.6204
IPOG | 208 | Industrial | Cement | Pyroprocessing Kiln | Coal | Clinker Production | Pyroprocessing Kiln | 0 | 0 | 1700000 | 0
MB | 208 | Industrial | Cement | Pyroprocessing Kiln | Coal | Clinker Production | Pyroprocessing Kiln | 0 | 0 | 1700000 | 0
NB | 208 | Industrial | Cement | Pyroprocessing Kiln | Coal | Clinker Production | Pyroprocessing Kiln | 0 | 0 | 1700000 | 0
NL | 208 | Industrial | Cement | Pyroprocessing Kiln | Coal | Clinker Production | Pyroprocessing Kiln | 0 | 0 | 1700000 | 0
NS | 208 | Industrial | Cement | Pyroprocessing Kiln | Coal | Clinker Production | Pyroprocessing Kiln | 392291.2621 | 340112.7156 | 1700000 | 0.20007
NT | 208 | Industrial | Cement | Pyroprocessing Kiln | Coal | Clinker Production | Pyroprocessing Kiln | 0 | 0 | 1700000 | 0
NU | 208 | Industrial | Cement | Pyroprocessing Kiln | Coal | Clinker Production | Pyroprocessing Kiln | 0 | 0 | 1700000 | 0
ON | 208 | Industrial | Cement | Pyroprocessing Kiln | Coal | Clinker Production | Pyroprocessing Kiln | 4549368.932 | 3669000.491 | 1700000 | 2.1582
PE | 208 | Industrial | Cement | Pyroprocessing Kiln | Coal | Clinker Production | Pyroprocessing Kiln | 0 | 0 | 1700000 | 0
QC | 208 | Industrial | Cement | Pyroprocessing Kiln | Coal | Clinker Production | Pyroprocessing Kiln | 1998611.6505 | 1436468.6057 | 1700000 | 0.84498
SK | 208 | Industrial | Cement | Pyroprocessing Kiln | Coal | Clinker Production | Pyroprocessing Kiln | 0 | 0 | 1700000 | 0
YT | 208 | Industrial | Cement | Pyroprocessing Kiln | Coal | Clinker Production | Pyroprocessing Kiln | 0 | 0 | 1700000 | 0
AB | 209 | Industrial | Cement | Pyroprocessing Kiln | Petroleum Coke | Clinker Production | Pyroprocessing Kiln | 0 | 0 | 1700000 | 0
BC | 209 | Industrial | Cement | Pyroprocessing Kiln | Petroleum Coke | Clinker Production | Pyroprocessing Kiln | 8425000 | 7306770.2853 | 1700000 | 4.2981
IPOG | 209 | Industrial | Cement | Pyroprocessing Kiln | Petroleum Coke | Clinker Production | Pyroprocessing Kiln | 0 | 0 | 1700000 | 0
MB | 209 | Industrial | Cement | Pyroprocessing Kiln | Petroleum Coke | Clinker Production | Pyroprocessing Kiln | 0 | 0 | 1700000 | 0
NB | 209 | Industrial | Cement | Pyroprocessing Kiln | Petroleum Coke | Clinker Production | Pyroprocessing Kiln | 0 | 0 | 1700000 | 0
NL | 209 | Industrial | Cement | Pyroprocessing Kiln | Petroleum Coke | Clinker Production | Pyroprocessing Kiln | 0 | 0 | 1700000 | 0
NS | 209 | Industrial | Cement | Pyroprocessing Kiln | Petroleum Coke | Clinker Production | Pyroprocessing Kiln | 629000 | 545336.8932 | 1700000 | 0.32079
NT | 209 | Industrial | Cement | Pyroprocessing Kiln | Petroleum Coke | Clinker Production | Pyroprocessing Kiln | 0 | 0 | 1700000 | 0
NU | 209 | Industrial | Cement | Pyroprocessing Kiln | Petroleum Coke | Clinker Production | Pyroprocessing Kiln | 0 | 0 | 1700000 | 0
ON | 209 | Industrial | Cement | Pyroprocessing Kiln | Petroleum Coke | Clinker Production | Pyroprocessing Kiln | 6635000 | 5351031.8951 | 1700000 | 3.1477
PE | 209 | Industrial | Cement | Pyroprocessing Kiln | Petroleum Coke | Clinker Production | Pyroprocessing Kiln | 0 | 0 | 1700000 | 0
QC | 209 | Industrial | Cement | Pyroprocessing Kiln | Petroleum Coke | Clinker Production | Pyroprocessing Kiln | 2810000 | 2019640.3744 | 1700000 | 1.188
SK | 209 | Industrial | Cement | Pyroprocessing Kiln | Petroleum Coke | Clinker Production | Pyroprocessing Kiln | 0 | 0 | 1700000 | 0
YT | 209 | Industrial | Cement | Pyroprocessing Kiln | Petroleum Coke | Clinker Production | Pyroprocessing Kiln | 0 | 0 | 1700000 | 0
AB | 210 | Industrial | Cement | Pyroprocessing Kiln | Natural Gas | Clinker Production | Pyroprocessing Kiln | 4769076.0406 | 5316514.7569 | 1700000 | 3.1274
BC | 210 | Industrial | Cement | Pyroprocessing Kiln | Natural Gas | Clinker Production | Pyroprocessing Kiln | 1580741.9028 | 1592068.1036 | 1700000 | 0.93651
IPOG | 210 | Industrial | Cement | Pyroprocessing Kiln | Natural Gas | Clinker Production | Pyroprocessing Kiln | 0 | 0 | 1700000 | 0
MB | 210 | Industrial | Cement | Pyroprocessing Kiln | Natural Gas | Clinker Production | Pyroprocessing Kiln | 571.2837 | 517.9221 | 1700000 | 0.00030466
NB | 210 | Industrial | Cement | Pyroprocessing Kiln | Natural Gas | Clinker Production | Pyroprocessing Kiln | 0 | 0 | 1700000 | 0
NL | 210 | Industrial | Cement | Pyroprocessing Kiln | Natural Gas | Clinker Production | Pyroprocessing Kiln | 0 | 0 | 1700000 | 0
NS | 210 | Industrial | Cement | Pyroprocessing Kiln | Natural Gas | Clinker Production | Pyroprocessing Kiln | 0 | 0 | 1700000 | 0
NT | 210 | Industrial | Cement | Pyroprocessing Kiln | Natural Gas | Clinker Production | Pyroprocessing Kiln | 0 | 0 | 1700000 | 0
NU | 210 | Industrial | Cement | Pyroprocessing Kiln | Natural Gas | Clinker Production | Pyroprocessing Kiln | 0 | 0 | 1700000 | 0
ON | 210 | Industrial | Cement | Pyroprocessing Kiln | Natural Gas | Clinker Production | Pyroprocessing Kiln | 679256.2784 | 612876.5317 | 1700000 | 0.36052
PE | 210 | Industrial | Cement | Pyroprocessing Kiln | Natural Gas | Clinker Production | Pyroprocessing Kiln | 0 | 0 | 1700000 | 0
QC | 210 | Industrial | Cement | Pyroprocessing Kiln | Natural Gas | Clinker Production | Pyroprocessing Kiln | 1339088.9122 | 1215977.7215 | 1700000 | 0.71528
SK | 210 | Industrial | Cement | Pyroprocessing Kiln | Natural Gas | Clinker Production | Pyroprocessing Kiln | 0 | 0 | 1700000 | 0
YT | 210 | Industrial | Cement | Pyroprocessing Kiln | Natural Gas | Clinker Production | Pyroprocessing Kiln | 0 | 0 | 1700000 | 0
AB | 211 | Industrial | Iron & Steel | Coking Oven | Coal | Coke Making | Coking Oven | 0 | 0 | 1441000 | 0
BC | 211 | Industrial | Iron & Steel | Coking Oven | Coal | Coke Making | Coking Oven | 0 | 0 | 1441000 | 0
IPOG | 211 | Industrial | Iron & Steel | Coking Oven | Coal | Coke Making | Coking Oven | 0 | 0 | 1441000 | 0
MB | 211 | Industrial | Iron & Steel | Coking Oven | Coal | Coke Making | Coking Oven | 0 | 0 | 1441000 | 0
NB | 211 | Industrial | Iron & Steel | Coking Oven | Coal | Coke Making | Coking Oven | 0 | 0 | 1441000 | 0
NL | 211 | Industrial | Iron & Steel | Coking Oven | Coal | Coke Making | Coking Oven | 0 | 0 | 1441000 | 0
NS | 211 | Industrial | Iron & Steel | Coking Oven | Coal | Coke Making | Coking Oven | 0 | 0 | 1441000 | 0
NT | 211 | Industrial | Iron & Steel | Coking Oven | Coal | Coke Making | Coking Oven | 0 | 0 | 1441000 | 0
NU | 211 | Industrial | Iron & Steel | Coking Oven | Coal | Coke Making | Coking Oven | 0 | 0 | 1441000 | 0
ON | 211 | Industrial | Iron & Steel | Coking Oven | Coal | Coke Making | Coking Oven | 11400000 | 9193935.7353 | 1441000 | 6.3802
PE | 211 | Industrial | Iron & Steel | Coking Oven | Coal | Coke Making | Coking Oven | 0 | 0 | 1441000 | 0
QC | 211 | Industrial | Iron & Steel | Coking Oven | Coal | Coke Making | Coking Oven | 146000 | 104935.0515 | 1441000 | 0.072821
SK | 211 | Industrial | Iron & Steel | Coking Oven | Coal | Coke Making | Coking Oven | 0 | 0 | 1441000 | 0
YT | 211 | Industrial | Iron & Steel | Coking Oven | Coal | Coke Making | Coking Oven | 0 | 0 | 1441000 | 0
AB | 212 | Industrial | Iron & Steel | Blast Furnace | Coke | Ironmaking | Blast Furnace | 0 | 0 | 1441000 | 0
BC | 212 | Industrial | Iron & Steel | Blast Furnace | Coke | Ironmaking | Blast Furnace | 0 | 0 | 1441000 | 0
IPOG | 212 | Industrial | Iron & Steel | Blast Furnace | Coke | Ironmaking | Blast Furnace | 0 | 0 | 1441000 | 0
MB | 212 | Industrial | Iron & Steel | Blast Furnace | Coke | Ironmaking | Blast Furnace | 0 | 0 | 1441000 | 0
NB | 212 | Industrial | Iron & Steel | Blast Furnace | Coke | Ironmaking | Blast Furnace | 0 | 0 | 1441000 | 0
NL | 212 | Industrial | Iron & Steel | Blast Furnace | Coke | Ironmaking | Blast Furnace | 0 | 0 | 1441000 | 0
NS | 212 | Industrial | Iron & Steel | Blast Furnace | Coke | Ironmaking | Blast Furnace | 0 | 0 | 1441000 | 0
NT | 212 | Industrial | Iron & Steel | Blast Furnace | Coke | Ironmaking | Blast Furnace | 0 | 0 | 1441000 | 0
NU | 212 | Industrial | Iron & Steel | Blast Furnace | Coke | Ironmaking | Blast Furnace | 0 | 0 | 1441000 | 0
ON | 212 | Industrial | Iron & Steel | Blast Furnace | Coke | Ironmaking | Blast Furnace | 106062000 | 85537474.7329 | 1441000 | 59.3598
PE | 212 | Industrial | Iron & Steel | Blast Furnace | Coke | Ironmaking | Blast Furnace | 0 | 0 | 1441000 | 0
QC | 212 | Industrial | Iron & Steel | Blast Furnace | Coke | Ironmaking | Blast Furnace | 191000 | 137278.0468 | 1441000 | 0.095266
SK | 212 | Industrial | Iron & Steel | Blast Furnace | Coke | Ironmaking | Blast Furnace | 0 | 0 | 1441000 | 0
YT | 212 | Industrial | Iron & Steel | Blast Furnace | Coke | Ironmaking | Blast Furnace | 0 | 0 | 1441000 | 0
AB | 213 | Industrial | Iron & Steel | Basic Oxygen Furnace | Natural Gas | Steelmaking | Basic Oxygen Furnace | 992609.1214 | 1106549.9893 | 1300000 | 0.85119
BC | 213 | Industrial | Iron & Steel | Basic Oxygen Furnace | Natural Gas | Steelmaking | Basic Oxygen Furnace | 411842.0405 | 414792.937 | 1300000 | 0.31907
IPOG | 213 | Industrial | Iron & Steel | Basic Oxygen Furnace | Natural Gas | Steelmaking | Basic Oxygen Furnace | 0 | 0 | 1300000 | 0
MB | 213 | Industrial | Iron & Steel | Basic Oxygen Furnace | Natural Gas | Steelmaking | Basic Oxygen Furnace | 818099.7822 | 741684.0089 | 1300000 | 0.57053
NB | 213 | Industrial | Iron & Steel | Basic Oxygen Furnace | Natural Gas | Steelmaking | Basic Oxygen Furnace | 0 | 0 | 1300000 | 0
NL | 213 | Industrial | Iron & Steel | Basic Oxygen Furnace | Natural Gas | Steelmaking | Basic Oxygen Furnace | 0 | 0 | 1300000 | 0
NS | 213 | Industrial | Iron & Steel | Basic Oxygen Furnace | Natural Gas | Steelmaking | Basic Oxygen Furnace | 0 | 0 | 1300000 | 0
NT | 213 | Industrial | Iron & Steel | Basic Oxygen Furnace | Natural Gas | Steelmaking | Basic Oxygen Furnace | 0 | 0 | 1300000 | 0
NU | 213 | Industrial | Iron & Steel | Basic Oxygen Furnace | Natural Gas | Steelmaking | Basic Oxygen Furnace | 0 | 0 | 1300000 | 0
ON | 213 | Industrial | Iron & Steel | Basic Oxygen Furnace | Natural Gas | Steelmaking | Basic Oxygen Furnace | 42670325.5852 | 38500404.0193 | 1300000 | 29.6157
PE | 213 | Industrial | Iron & Steel | Basic Oxygen Furnace | Natural Gas | Steelmaking | Basic Oxygen Furnace | 0 | 0 | 1300000 | 0
QC | 213 | Industrial | Iron & Steel | Basic Oxygen Furnace | Natural Gas | Steelmaking | Basic Oxygen Furnace | 15952945.7528 | 14486287.2438 | 1300000 | 11.1433
SK | 213 | Industrial | Iron & Steel | Basic Oxygen Furnace | Natural Gas | Steelmaking | Basic Oxygen Furnace | 2103884.5935 | 1956780.8907 | 1300000 | 1.5052
YT | 213 | Industrial | Iron & Steel | Basic Oxygen Furnace | Natural Gas | Steelmaking | Basic Oxygen Furnace | 0 | 0 | 1300000 | 0

## unit conv
GJ_btu | 947817 | FUEL | EPS FUEL | NRCAN | VEH TYPE | CARGO
|  | Aviation Gasoline | jet fuel | Boat | ships | freight
|  | Diesel | petroleum diesel | Short-haul airplane | aircraft | passenger
|  | Natural Gas | natural gas | Helicopter | aircraft | passenger
|  | Propane/LPG | LPG propane or butane | Freight Light Truck | LDV | freight
|  | Gasoline | petroleum gasoline | Car | LDV | passenger
|  | Biomass | biomass | Passenger Light Truck | LDV | passenger
|  | Aviation Turbo Fuel | jet fuel | Heavy Truck | HDV | freight
|  | Heating Oil | heavy or residual fuel oil | School Bus | HDV | passenger
|  | Heavy Fuel Oil | heavy or residual fuel oil | Urban transit | HDV | passenger
|  | Coal | hard coal | Golf Cart | NONROAD | NA
|  | Coke | hard coal | Train | RAIL | freight
|  | Petroleum Coke | crude oil | Medium Truck | HDV | freight
|  |  |  | Inter-City Bus | HDV | passenger
|  |  |  | Bike | motorbikes | passenger
|  |  |  | Boat motor | ships | freight
|  |  |  | Quad | NONROAD | NA
|  |  |  | Snowmobile | NONROAD | NA
|  |  |  | Motorcycle | motorbikes | passenger

## RAW_2017-2070
7441714929.4938
Region | Baseline Tech ID | Sector | Sub-Sector | Baseline Technology | Fossil Fuel | End-Use | Stock Unit | Replacement Scenario | CEF Fuel Category | CEF Forecasting Methodology | 2017 | 2018 | 2019 | 2020 | 2021 | 2022 | 2023 | 2024 | 2025 | 2026 | 2027 | 2028 | 2029 | 2030 | 2031 | 2032 | 2033 | 2034 | 2035 | 2036 | 2037 | 2038 | 2039 | 2040 | 2041 | 2042 | 2043 | 2044 | 2045 | 2046 | 2047 | 2048 | 2049 | 2050 | 2051 | 2052 | 2053 | 2054 | 2055 | 2056 | 2057 | 2058 | 2059 | 2060 | 2061 | 2062 | 2063 | 2064 | 2065 | 2066 | 2067 | 2068 | 2069 | 2070 | % Change from 2018 Baseline | %2018 | %2019 | %2020 | %2021 | %2022 | %2023 | %2024 | %2025 | %2026 | %2027 | %2028 | %2029 | %2030 | %2031 | %2032 | %2033 | %2034 | %2035 | %2036 | %2037 | %2038 | %2039 | %2040 | %2041 | %2042 | %2043 | %2044 | %2045 | %2046 | %2047 | %2048 | %2049 | %2050 | %2051 | %2052 | %2053 | %2054 | %2055 | %2056 | %2057 | %2058 | %2059 | %2060 | %2061 | %2062 | %2063 | %2064 | %2065 | %2066 | %2067 | %2068 | %2069 | %2070
AB | 1 | Residential | All | Furnace | Natural Gas | Space heating | Household | All | Natural Gas | Energy Index | 96372957.4549 | 99966124.3312 | 102788288.233 | 109906471.2708 | 104097757.3425 | 102932748.2568 | 102340337.2076 | 103763505.5643 | 105275881.4286 | 106765651.7528 | 108160845.3078 | 109575594.8863 | 110947157.9535 | 112122789.4662 | 113281583.0508 | 114417854.7455 | 115506826.4002 | 116589425.2868 | 117660994.0108 | 118664580.4373 | 119722654.2328 | 120779988.8617 | 121793035.1468 | 122729601.3631 | 123707344.4361 | 124670897.4913 | 125681399.8385 | 126648058.2192 | 127667152.7393 | 128633077.4903 | 129609705.2014 | 130632896.0763 | 131701869.6933 | 132754105.6253 | 133791764.8912 | 134836306.8827 | 135887786.7161 | 136946259.9668 | 138011782.6735 | 139084411.342 | 140164202.9498 | 141251214.9501 | 142345505.2762 | 143447132.3454 | 144556155.064 | 145672632.831 | 146796625.543 | 147928193.5985 | 149067397.9024 | 150214299.8707 | 151368961.4348 | 152531445.0464 | 153701813.6822 | 154880130.8484 |  | 0% | 2.823% | 9.944% | 4.133% | 2.968% | 2.375% | 3.799% | 5.312% | 6.802% | 8.197% | 9.613% | 10.98% | 12.16% | 13.32% | 14.46% | 15.55% | 16.63% | 17.7% | 18.7% | 19.76% | 20.82% | 21.83% | 22.77% | 23.75% | 24.71% | 25.72% | 26.69% | 27.71% | 28.68% | 29.65% | 30.68% | 31.75% | 32.8% | 33.84% | 34.88% | 35.93% | 36.99% | 38.06% | 39.13% | 40.21% | 41.3% | 42.39% | 43.5% | 44.61% | 45.72% | 46.85% | 47.98% | 49.12% | 50.27% | 51.42% | 52.58% | 53.75% | 54.93%
AB | 2 | Residential | All | Furnace | Propane/LPG | Space heating | Household | All | RPP | Energy Index | 980843.0136 | 1233227.4858 | 1227162.4326 | 1281487.049 | 1186419.5199 | 1143579.5411 | 1104606.8671 | 1087847.9028 | 1071471.0213 | 1055045.6908 | 1039003.737 | 1023782.7132 | 1009088.5087 | 994298.615 | 979660.6976 | 965066.1378 | 950626.9322 | 936289.7216 | 922250.1636 | 908202.8651 | 894670.0163 | 881631.7879 | 868771.9417 | 855902.3701 | 843528.8908 | 831400.1527 | 819696.2113 | 808217.0495 | 797033.7486 | 786052.1956 | 775307.1956 | 765036.7331 | 755102.5266 | 745490.5727 | 735568.1374 | 725771.1591 | 716098.252 | 706548.0398 | 697119.1558 | 687810.243 | 678619.9539 | 669546.9514 | 660589.908 | 651747.5063 | 643018.4393 | 634401.4101 | 625895.132 | 617498.3288 | 609209.7348 | 601028.0944 | 592952.163 | 584980.7062 | 577112.5003 | 569346.3322 |  | 0% | -0.4918% | 3.913% | -3.796% | -7.269% | -10.43% | -11.79% | -13.12% | -14.45% | -15.75% | -16.98% | -18.17% | -19.37% | -20.56% | -21.74% | -22.92% | -24.08% | -25.22% | -26.36% | -27.45% | -28.51% | -29.55% | -30.6% | -31.6% | -32.58% | -33.53% | -34.46% | -35.37% | -36.26% | -37.13% | -37.96% | -38.77% | -39.55% | -40.35% | -41.15% | -41.93% | -42.71% | -43.47% | -44.23% | -44.97% | -45.71% | -46.43% | -47.15% | -47.86% | -48.56% | -49.25% | -49.93% | -50.6% | -51.26% | -51.92% | -52.57% | -53.2% | -53.83%
AB | 3 | Residential | All | Furnace | Heating Oil | Space heating | Household | All | RPP | Energy Index | 1531.8789 | 1926.0525 | 1916.5801 | 2001.4242 | 1852.9479 | 1786.0405 | 1725.173 | 1698.9989 | 1673.4215 | 1647.7685 | 1622.7142 | 1598.942 | 1575.9926 | 1552.8938 | 1530.0323 | 1507.2386 | 1484.6875 | 1462.2956 | 1440.3687 | 1418.4296 | 1397.294 | 1376.931 | 1356.8465 | 1336.7468 | 1317.4219 | 1298.4793 | 1280.2001 | 1262.272 | 1244.8059 | 1227.6549 | 1210.8734 | 1194.833 | 1179.3178 | 1164.3059 | 1148.809 | 1133.5081 | 1118.401 | 1103.4855 | 1088.7595 | 1074.2208 | 1059.8674 | 1045.6972 | 1031.7081 | 1017.8981 | 1004.2651 | 990.807 | 977.5219 | 964.4078 | 951.4627 | 938.6846 | 926.0716 | 913.6218 | 901.3333 | 889.2041 |  | 0% | -0.4918% | 3.913% | -3.796% | -7.269% | -10.43% | -11.79% | -13.12% | -14.45% | -15.75% | -16.98% | -18.17% | -19.37% | -20.56% | -21.74% | -22.92% | -24.08% | -25.22% | -26.36% | -27.45% | -28.51% | -29.55% | -30.6% | -31.6% | -32.58% | -33.53% | -34.46% | -35.37% | -36.26% | -37.13% | -37.96% | -38.77% | -39.55% | -40.35% | -41.15% | -41.93% | -42.71% | -43.47% | -44.23% | -44.97% | -45.71% | -46.43% | -47.15% | -47.86% | -48.56% | -49.25% | -49.93% | -50.6% | -51.26% | -51.92% | -52.57% | -53.2% | -53.83%
AB | 4 | Residential | All | Furnace | Biomass | Space heating | Household | All | Biofuels & Emerging Energy | Energy Index | 5635157.3076 | 5884056.6501 | 5982711.5872 | 6364632.3895 | 5998949.6701 | 5892535.3104 | 5820555.3867 | 5888361.1741 | 5963007.2257 | 6044260.3988 | 6123057.918 | 6207261.3802 | 6293601.9872 | 6373522.3489 | 6452573.9672 | 6529637.1547 | 6600996.4848 | 6670942.8851 | 6741952.0605 | 6807032.2144 | 6873210.2826 | 6938243.0297 | 7000145.3791 | 7057404.5081 | 7113861.5721 | 7164665.7208 | 7217122.2716 | 7262490.9027 | 7307756.5929 | 7346208.1096 | 7385232.5274 | 7422009.6129 | 7460303.4603 | 7493504.1908 | 7531002.5485 | 7568619.6205 | 7606356.4591 | 7644214.1217 | 7682193.6699 | 7720296.1703 | 7758522.6943 | 7796874.3179 | 7835352.122 | 7873957.1924 | 7912690.6198 | 7951553.5 | 7990546.9336 | 8029672.0265 | 8068929.8896 | 8108321.6388 | 8147848.3955 | 8187511.2862 | 8227311.4427 | 8267250.0022 |  | 0% | 1.677% | 8.167% | 1.953% | 0.1441% | -1.079% | 0.07316% | 1.342% | 2.723% | 4.062% | 5.493% | 6.96% | 8.319% | 9.662% | 10.97% | 12.18% | 13.37% | 14.58% | 15.69% | 16.81% | 17.92% | 18.97% | 19.94% | 20.9% | 21.76% | 22.66% | 23.43% | 24.2% | 24.85% | 25.51% | 26.14% | 26.79% | 27.35% | 27.99% | 28.63% | 29.27% | 29.91% | 30.56% | 31.21% | 31.86% | 32.51% | 33.16% | 33.82% | 34.48% | 35.14% | 35.8% | 36.46% | 37.13% | 37.8% | 38.47% | 39.15% | 39.82% | 40.5%
AB | 5 | Residential | All | Boiler | Natural Gas | Space heating | Household | All | Natural Gas | Energy Index | 20221749.7761 | 20975696.9765 | 21567866.126 | 23061460.5954 | 21842629.4764 | 21598177.8912 | 21473873.4357 | 21772494.0774 | 22089832.9565 | 22402428.5592 | 22695179.3028 | 22992033.4487 | 23279825.8531 | 23526506.3214 | 23769653.7201 | 24008075.3946 | 24236572.1939 | 24463731.8076 | 24688576.9838 | 24899157.5672 | 25121171.1289 | 25343029.5927 | 25555595.1197 | 25752112.9829 | 25957270.9058 | 26159451.3648 | 26371483.1023 | 26574315.1457 | 26788149.7621 | 26990827.8694 | 27195751.758 | 27410445.9045 | 27634746.5545 | 27855535.1687 | 28073265.1895 | 28292439.3991 | 28513069.3626 | 28735166.7413 | 28958743.2935 | 29183810.8758 | 29410381.4437 | 29638467.0526 | 29868079.8583 | 30099232.1185 | 30331936.1934 | 30566204.5466 | 30802049.746 | 31039484.465 | 31278521.4832 | 31519173.6872 | 31761454.0721 | 32005375.742 | 32250951.9111 | 32498195.9048 |  | 0% | 2.823% | 9.944% | 4.133% | 2.968% | 2.375% | 3.799% | 5.312% | 6.802% | 8.197% | 9.613% | 10.98% | 12.16% | 13.32% | 14.46% | 15.55% | 16.63% | 17.7% | 18.7% | 19.76% | 20.82% | 21.83% | 22.77% | 23.75% | 24.71% | 25.72% | 26.69% | 27.71% | 28.68% | 29.65% | 30.68% | 31.75% | 32.8% | 33.84% | 34.88% | 35.93% | 36.99% | 38.06% | 39.13% | 40.21% | 41.3% | 42.39% | 43.5% | 44.61% | 45.72% | 46.85% | 47.98% | 49.12% | 50.27% | 51.42% | 52.58% | 53.75% | 54.93%
AB | 6 | Residential | All | Boiler | Propane/LPG | Space heating | Household | All | RPP | Energy Index | 205808.3773 | 258765.7191 | 257493.1008 | 268891.9291 | 248944.0948 | 239955.0656 | 231777.5054 | 228261.0046 | 224824.6755 | 221378.1804 | 218012.1285 | 214818.3308 | 211735.0745 | 208631.7399 | 205560.2943 | 202497.9462 | 199468.1959 | 196459.8469 | 193513.9538 | 190566.4366 | 187726.8653 | 184991.0793 | 182292.7228 | 179592.3257 | 176996.0226 | 174451.0732 | 171995.258 | 169586.6078 | 167240.0376 | 164935.7997 | 162681.1973 | 160526.1662 | 158441.691 | 156424.8335 | 154342.8282 | 152287.1474 | 150257.5001 | 148253.5977 | 146275.1534 | 144321.8823 | 142393.5019 | 140489.7315 | 138610.2925 | 136754.9086 | 134923.3055 | 133115.2111 | 131330.3553 | 129568.4705 | 127829.2909 | 126112.5533 | 124417.9964 | 122745.3611 | 121094.3908 | 119464.8309 |  | 0% | -0.4918% | 3.913% | -3.796% | -7.269% | -10.43% | -11.79% | -13.12% | -14.45% | -15.75% | -16.98% | -18.17% | -19.37% | -20.56% | -21.74% | -22.92% | -24.08% | -25.22% | -26.36% | -27.45% | -28.51% | -29.55% | -30.6% | -31.6% | -32.58% | -33.53% | -34.46% | -35.37% | -36.26% | -37.13% | -37.96% | -38.77% | -39.55% | -40.35% | -41.15% | -41.93% | -42.71% | -43.47% | -44.23% | -44.97% | -45.71% | -46.43% | -47.15% | -47.86% | -48.56% | -49.25% | -49.93% | -50.6% | -51.26% | -51.92% | -52.57% | -53.2% | -53.83%
AB | 7 | Residential | All | Boiler | Heating Oil | Space heating | Household | All | RPP | Energy Index | 1008.1212 | 1267.5247 | 1261.2909 | 1317.1264 | 1219.4149 | 1175.3835 | 1135.327 | 1118.1019 | 1101.2696 | 1084.3875 | 1067.8994 | 1052.255 | 1037.1522 | 1021.951 | 1006.906 | 991.9055 | 977.0647 | 962.3288 | 947.8988 | 933.4608 | 919.5516 | 906.1508 | 892.9333 | 879.7058 | 866.9882 | 854.5221 | 842.4927 | 830.6943 | 819.2 | 807.913 | 796.8692 | 786.3131 | 776.1026 | 766.2233 | 756.025 | 745.9555 | 736.0136 | 726.1978 | 716.5067 | 706.9389 | 697.493 | 688.1677 | 678.9615 | 669.8732 | 660.9014 | 652.0447 | 643.3018 | 634.6715 | 626.1524 | 617.7432 | 609.4427 | 601.2496 | 593.1625 | 585.1804 |  | 0% | -0.4918% | 3.913% | -3.796% | -7.269% | -10.43% | -11.79% | -13.12% | -14.45% | -15.75% | -16.98% | -18.17% | -19.37% | -20.56% | -21.74% | -22.92% | -24.08% | -25.22% | -26.36% | -27.45% | -28.51% | -29.55% | -30.6% | -31.6% | -32.58% | -33.53% | -34.46% | -35.37% | -36.26% | -37.13% | -37.96% | -38.77% | -39.55% | -40.35% | -41.15% | -41.93% | -42.71% | -43.47% | -44.23% | -44.97% | -45.71% | -46.43% | -47.15% | -47.86% | -48.56% | -49.25% | -49.93% | -50.6% | -51.26% | -51.92% | -52.57% | -53.2% | -53.83%
AB | 8 | Residential | All | Boiler | Biomass | Space heating | Household | All | Biofuels & Emerging Energy | Energy Index | 0 | 0 | 0 | 0 | 0 | 0 | 0 | 0 | 0 | 0 | 0 | 0 | 0 | 0 | 0 | 0 | 0 | 0 | 0 | 0 | 0 | 0 | 0 | 0 | 0 | 0 | 0 | 0 | 0 | 0 | 0 | 0 | 0 | 0 | 0 | 0 | 0 | 0 | 0 | 0 | 0 | 0 | 0 | 0 | 0 | 0 | 0 | 0 | 0 | 0 | 0 | 0 | 0 | 0 |  | 0% | 0% | 0% | 0% | 0% | 0% | 0% | 0% | 0% | 0% | 0% | 0% | 0% | 0% | 0% | 0% | 0% | 0% | 0% | 0% | 0% | 0% | 0% | 0% | 0% | 0% | 0% | 0% | 0% | 0% | 0% | 0% | 0% | 0% | 0% | 0% | 0% | 0% | 0% | 0% | 0% | 0% | 0% | 0% | 0% | 0% | 0% | 0% | 0% | 0% | 0% | 0% | 0%
AB | 9 | Residential | All | Fireplace | Natural Gas | Space heating | Household | All | Natural Gas | Energy Index | 8252910.935 | 8560612.2548 | 8802288.6331 | 9411855.1773 | 8914425.1932 | 8814659.4863 | 8763928.2879 | 8885801.498 | 9015314.0049 | 9142890.6832 | 9262368.2675 | 9383520.5345 | 9500974.5188 | 9601649.8786 | 9700883.3202 | 9798188.0968 | 9891442.3282 | 9984150.8268 | 10075914.7559 | 10161857.0121 | 10252465.3012 | 10343010.2918 | 10429762.6441 | 10509965.6157 | 10593694.7729 | 10676208.7659 | 10762743.2679 | 10845523.1859 | 10932793.4797 | 11015510.5733 | 11099144.2162 | 11186765.3019 | 11278306.9987 | 11368415.3617 | 11457275.4499 | 11546724.9412 | 11636768.5556 | 11727411.0522 | 11818657.2298 | 11910511.9274 | 12002980.0243 | 12096066.4405 | 12189776.137 | 12284114.1166 | 12379085.4235 | 12474695.1444 | 12570948.4087 | 12667850.3886 | 12765406.2995 | 12863621.401 | 12962500.9965 | 13062050.434 | 13162275.1067 | 13263180.4528 |  | 0% | 2.823% | 9.944% | 4.133% | 2.968% | 2.375% | 3.799% | 5.312% | 6.802% | 8.197% | 9.613% | 10.98% | 12.16% | 13.32% | 14.46% | 15.55% | 16.63% | 17.7% | 18.7% | 19.76% | 20.82% | 21.83% | 22.77% | 23.75% | 24.71% | 25.72% | 26.69% | 27.71% | 28.68% | 29.65% | 30.68% | 31.75% | 32.8% | 33.84% | 34.88% | 35.93% | 36.99% | 38.06% | 39.13% | 40.21% | 41.3% | 42.39% | 43.5% | 44.61% | 45.72% | 46.85% | 47.98% | 49.12% | 50.27% | 51.42% | 52.58% | 53.75% | 54.93%
AB | 10 | Residential | All | Fireplace | Propane/LPG | Space heating | Household | All | RPP | Energy Index | 83994.621 | 105607.5986 | 105088.2169 | 109740.3126 | 101599.1922 | 97930.585 | 94593.1549 | 93157.9988 | 91755.5624 | 90348.977 | 88975.2222 | 87671.7678 | 86413.4277 | 85146.8932 | 83893.3732 | 82643.5661 | 81407.0628 | 80179.2939 | 78977.0145 | 77774.0723 | 76615.185 | 75498.6546 | 74397.3999 | 73295.3125 | 72235.7079 | 71197.0618 | 70194.7933 | 69211.7737 | 68254.0903 | 67313.6835 | 66393.5341 | 65514.0216 | 64663.3046 | 63840.1836 | 62990.4746 | 62151.509 | 61323.1683 | 60505.3347 | 59697.8909 | 58900.721 | 58113.7093 | 57336.7416 | 56569.704 | 55812.4837 | 55064.9689 | 54327.0485 | 53598.6123 | 52879.5509 | 52169.7561 | 51469.1202 | 50777.5368 | 50094.9 | 49421.1052 | 48756.0483 |  | 0% | -0.4918% | 3.913% | -3.796% | -7.269% | -10.43% | -11.79% | -13.12% | -14.45% | -15.75% | -16.98% | -18.17% | -19.37% | -20.56% | -21.74% | -22.92% | -24.08% | -25.22% | -26.36% | -27.45% | -28.51% | -29.55% | -30.6% | -31.6% | -32.58% | -33.53% | -34.46% | -35.37% | -36.26% | -37.13% | -37.96% | -38.77% | -39.55% | -40.35% | -41.15% | -41.93% | -42.71% | -43.47% | -44.23% | -44.97% | -45.71% | -46.43% | -47.15% | -47.86% | -48.56% | -49.25% | -49.93% | -50.6% | -51.26% | -51.92% | -52.57% | -53.2% | -53.83%
AB | 11 | Residential | All | Fireplace | Biomass | Space heating | Household | All | Biofuels & Emerging Energy | Energy Index | 398872.7488 | 416490.5648 | 423473.6469 | 450507.107 | 424623.0254 | 417090.7089 | 411995.7616 | 416795.2515 | 422078.9151 | 427830.25 | 433407.7665 | 439367.9313 | 445479.3695 | 451136.364 | 456731.8665 | 462186.622 | 467237.642 | 472188.6507 | 477214.8857 | 481821.4474 | 486505.7227 | 491108.9288 | 495490.5563 | 499543.5232 | 503539.7176 | 507135.7824 | 510848.8089 | 514060.132 | 517264.1686 | 519985.8782 | 522748.1395 | 525351.3281 | 528061.8775 | 530411.9213 | 533066.1636 | 535728.8089 | 538399.9316 | 541079.6065 | 543767.9089 | 546464.9142 | 549170.6983 | 551885.3372 | 554608.9076 | 557341.4862 | 560083.1504 | 562833.9775 | 565594.0457 | 568363.433 | 571142.2182 | 573930.4803 | 576728.2985 | 579535.7528 | 582352.9231 | 585179.8899 |  | 0% | 1.677% | 8.167% | 1.953% | 0.1441% | -1.079% | 0.07316% | 1.342% | 2.723% | 4.062% | 5.493% | 6.96% | 8.319% | 9.662% | 10.97% | 12.18% | 13.37% | 14.58% | 15.69% | 16.81% | 17.92% | 18.97% | 19.94% | 20.9% | 21.76% | 22.66% | 23.43% | 24.2% | 24.85% | 25.51% | 26.14% | 26.79% | 27.35% | 27.99% | 28.63% | 29.27% | 29.91% | 30.56% | 31.21% | 31.86% | 32.51% | 33.16% | 33.82% | 34.48% | 35.14% | 35.8% | 36.46% | 37.13% | 37.8% | 38.47% | 39.15% | 39.82% | 40.5%
AB | 12 | Residential | All | Storage Water Heater | Natural Gas | Water heating | Household | All | Natural Gas | Energy Index | 40349123.7979 | 41853499.4956 | 43035074.1164 | 46015292.387 | 43583318.4849 | 43095556.1804 | 42847527.4035 | 43443375.0118 | 44076571.7362 | 44700304.0448 | 45284439.252 | 45876762.1131 | 46451003.7827 | 46943213.4512 | 47428373.4695 | 47904104.0945 | 48360031.2889 | 48813290.353 | 49261931.3436 | 49682109.7217 | 50125100.6986 | 50567782.2035 | 50991921.2052 | 51384039.7746 | 51793398.1396 | 52196815.4731 | 52619889.387 | 53024606.8482 | 53451278.1058 | 53855688.4133 | 54264579.8021 | 54692966.1085 | 55140520.588 | 55581067.3866 | 56015511.273 | 56452836.7971 | 56893067.0348 | 57336225.2543 | 57782334.9175 | 58231419.6824 | 58683503.4039 | 59138610.1364 | 59596764.1353 | 60057989.8584 | 60522311.9686 | 60989755.3347 | 61460345.0342 | 61934106.3544 | 62411064.7949 | 62891246.069 | 63374676.106 | 63861381.0531 | 64351387.2771 | 64844721.3665 |  | 0% | 2.823% | 9.944% | 4.133% | 2.968% | 2.375% | 3.799% | 5.312% | 6.802% | 8.197% | 9.613% | 10.98% | 12.16% | 13.32% | 14.46% | 15.55% | 16.63% | 17.7% | 18.7% | 19.76% | 20.82% | 21.83% | 22.77% | 23.75% | 24.71% | 25.72% | 26.69% | 27.71% | 28.68% | 29.65% | 30.68% | 31.75% | 32.8% | 33.84% | 34.88% | 35.93% | 36.99% | 38.06% | 39.13% | 40.21% | 41.3% | 42.39% | 43.5% | 44.61% | 45.72% | 46.85% | 47.98% | 49.12% | 50.27% | 51.42% | 52.58% | 53.75% | 54.93%
AB | 13 | Residential | All | Storage Water Heater | Propane/LPG | Water heating | Household | All | RPP | Energy Index | 222748.0024 | 280064.144 | 278686.7794 | 291023.8197 | 269434.124 | 259705.2279 | 250854.5911 | 247048.655 | 243329.4894 | 239599.321 | 235956.217 | 232499.5449 | 229162.5127 | 225803.7497 | 222479.5002 | 219165.0972 | 215885.9749 | 212630.0155 | 209441.6526 | 206251.5318 | 203178.2418 | 200217.2793 | 197296.8272 | 194374.1665 | 191564.1676 | 188809.749 | 186151.8012 | 183544.9005 | 181005.1893 | 178511.2948 | 176071.1212 | 173738.7143 | 171482.6706 | 169299.8101 | 167046.4396 | 164821.5603 | 162624.8574 | 160456.0182 | 158314.7326 | 156200.6922 | 154113.5911 | 152053.1256 | 150018.9943 | 148010.8979 | 146028.5396 | 144071.625 | 142139.8618 | 140232.9602 | 138350.6327 | 136492.5942 | 134658.5621 | 132848.256 | 131061.398 | 129297.7127 |  | 0% | -0.4918% | 3.913% | -3.796% | -7.269% | -10.43% | -11.79% | -13.12% | -14.45% | -15.75% | -16.98% | -18.17% | -19.37% | -20.56% | -21.74% | -22.92% | -24.08% | -25.22% | -26.36% | -27.45% | -28.51% | -29.55% | -30.6% | -31.6% | -32.58% | -33.53% | -34.46% | -35.37% | -36.26% | -37.13% | -37.96% | -38.77% | -39.55% | -40.35% | -41.15% | -41.93% | -42.71% | -43.47% | -44.23% | -44.97% | -45.71% | -46.43% | -47.15% | -47.86% | -48.56% | -49.25% | -49.93% | -50.6% | -51.26% | -51.92% | -52.57% | -53.2% | -53.83%
AB | 14 | Residential | All | Storage Water Heater | Heating Oil | Water heating | Household | All | RPP | Energy Index | 989 | 1243.4834 | 1237.3679 | 1292.1443 | 1196.2861 | 1153.0899 | 1113.7931 | 1096.8948 | 1080.3817 | 1063.8198 | 1047.6444 | 1032.2968 | 1017.4804 | 1002.5675 | 987.8078 | 973.0919 | 958.5326 | 944.0762 | 929.9199 | 915.7557 | 902.1104 | 888.9637 | 875.9969 | 863.0203 | 850.5439 | 838.3143 | 826.513 | 814.9384 | 803.6621 | 792.5892 | 781.7549 | 771.399 | 761.3822 | 751.6903 | 741.6853 | 731.8069 | 722.0535 | 712.4239 | 702.9166 | 693.5303 | 684.2636 | 675.1151 | 666.0836 | 657.1676 | 648.366 | 639.6773 | 631.1003 | 622.6336 | 614.2761 | 606.0264 | 597.8833 | 589.8456 | 581.9119 | 574.0812 |  | 0% | -0.4918% | 3.913% | -3.796% | -7.269% | -10.43% | -11.79% | -13.12% | -14.45% | -15.75% | -16.98% | -18.17% | -19.37% | -20.56% | -21.74% | -22.92% | -24.08% | -25.22% | -26.36% | -27.45% | -28.51% | -29.55% | -30.6% | -31.6% | -32.58% | -33.53% | -34.46% | -35.37% | -36.26% | -37.13% | -37.96% | -38.77% | -39.55% | -40.35% | -41.15% | -41.93% | -42.71% | -43.47% | -44.23% | -44.97% | -45.71% | -46.43% | -47.15% | -47.86% | -48.56% | -49.25% | -49.93% | -50.6% | -51.26% | -51.92% | -52.57% | -53.2% | -53.83%
AB | 15 | Residential | All | Tankless Water Heater | Natural Gas | Water heating | Household | All | Natural Gas | Energy Index | 1377768.7849 | 1429137.4809 | 1469483.7506 | 1571246.8453 | 1488204.2061 | 1471548.9826 | 1463079.7452 | 1483425.6699 | 1505046.9246 | 1526345.0056 | 1546290.9964 | 1566516.5645 | 1586124.7287 | 1602931.8128 | 1619498.1782 | 1635742.5658 | 1651310.7417 | 1666787.8111 | 1682107.1909 | 1696454.681 | 1711581.1344 | 1726697.0205 | 1741179.7507 | 1754569.1053 | 1768547.1332 | 1782322.2975 | 1796768.6591 | 1810588.2178 | 1825157.4149 | 1838966.4855 | 1852928.5679 | 1867556.3275 | 1882838.6071 | 1897881.6011 | 1912716.2039 | 1927649.2036 | 1942681.3883 | 1957813.5524 | 1973046.497 | 1988381.03 | 2003817.966 | 2019358.1262 | 2035002.339 | 2050751.4395 | 2066606.2697 | 2082567.679 | 2098636.5236 | 2114813.6669 | 2131099.9797 | 2147496.3399 | 2164003.6331 | 2180622.7519 | 2197354.5968 | 2214200.0756 |  | 0% | 2.823% | 9.944% | 4.133% | 2.968% | 2.375% | 3.799% | 5.312% | 6.802% | 8.197% | 9.613% | 10.98% | 12.16% | 13.32% | 14.46% | 15.55% | 16.63% | 17.7% | 18.7% | 19.76% | 20.82% | 21.83% | 22.77% | 23.75% | 24.71% | 25.72% | 26.69% | 27.71% | 28.68% | 29.65% | 30.68% | 31.75% | 32.8% | 33.84% | 34.88% | 35.93% | 36.99% | 38.06% | 39.13% | 40.21% | 41.3% | 42.39% | 43.5% | 44.61% | 45.72% | 46.85% | 47.98% | 49.12% | 50.27% | 51.42% | 52.58% | 53.75% | 54.93%
AB | 16 | Residential | All | Tankless Water Heater | Propane/LPG | Water heating | Household | All | RPP | Energy Index | 7605.9953 | 9563.123 | 9516.0913 | 9937.3542 | 9200.1484 | 8867.9437 | 8565.7281 | 8435.7699 | 8308.7746 | 8181.4036 | 8057.0054 | 7938.9733 | 7825.0263 | 7710.3374 | 7596.8269 | 7483.6527 | 7371.6832 | 7260.5046 | 7151.6341 | 7042.7037 | 6937.7625 | 6836.657 | 6736.9346 | 6637.1369 | 6541.1862 | 6447.1333 | 6356.3745 | 6267.3588 | 6180.6373 | 6095.4803 | 6012.1577 | 5932.5149 | 5855.4796 | 5780.9432 | 5703.9992 | 5628.0281 | 5553.019 | 5478.9614 | 5405.8447 | 5333.6583 | 5262.3917 | 5192.0347 | 5122.5768 | 5054.008 | 4986.318 | 4919.4969 | 4853.5345 | 4788.4211 | 4724.1468 | 4660.7018 | 4598.0766 | 4536.2616 | 4475.2472 | 4415.0241 |  | 0% | -0.4918% | 3.913% | -3.796% | -7.269% | -10.43% | -11.79% | -13.12% | -14.45% | -15.75% | -16.98% | -18.17% | -19.37% | -20.56% | -21.74% | -22.92% | -24.08% | -25.22% | -26.36% | -27.45% | -28.51% | -29.55% | -30.6% | -31.6% | -32.58% | -33.53% | -34.46% | -35.37% | -36.26% | -37.13% | -37.96% | -38.77% | -39.55% | -40.35% | -41.15% | -41.93% | -42.71% | -43.47% | -44.23% | -44.97% | -45.71% | -46.43% | -47.15% | -47.86% | -48.56% | -49.25% | -49.93% | -50.6% | -51.26% | -51.92% | -52.57% | -53.2% | -53.83%
AB | 17 | Residential | All | Range/Cooktop and Oven | Natural Gas | Cooking | Household | All | Natural Gas | Energy Index | 426883.3464 | 442799.2541 | 455300.0095 | 486829.9519 | 461100.2939 | 455939.8942 | 453315.8136 | 459619.7279 | 466318.7863 | 472917.7136 | 479097.7138 | 485364.3373 | 491439.6663 | 496647.118 | 501779.9861 | 506813.0937 | 511636.6861 | 516432.0503 | 521178.5566 | 525623.9357 | 530310.6662 | 534994.1226 | 539481.4041 | 543629.9177 | 547960.8238 | 552228.8754 | 556704.8885 | 560986.6951 | 565500.7672 | 569779.3242 | 574105.2899 | 578637.5068 | 583372.518 | 588033.3897 | 592629.6943 | 597256.4858 | 601914.0084 | 606602.5083 | 611322.2338 | 616073.435 | 620856.3644 | 625671.2765 | 630518.428 | 635398.0774 | 640310.4858 | 645255.9164 | 650234.6343 | 655246.9071 | 660293.0047 | 665373.199 | 670487.7644 | 675636.9775 | 680821.1172 | 686040.465 |  | 0% | 2.823% | 9.944% | 4.133% | 2.968% | 2.375% | 3.799% | 5.312% | 6.802% | 8.197% | 9.613% | 10.98% | 12.16% | 13.32% | 14.46% | 15.55% | 16.63% | 17.7% | 18.7% | 19.76% | 20.82% | 21.83% | 22.77% | 23.75% | 24.71% | 25.72% | 26.69% | 27.71% | 28.68% | 29.65% | 30.68% | 31.75% | 32.8% | 33.84% | 34.88% | 35.93% | 36.99% | 38.06% | 39.13% | 40.21% | 41.3% | 42.39% | 43.5% | 44.61% | 45.72% | 46.85% | 47.98% | 49.12% | 50.27% | 51.42% | 52.58% | 53.75% | 54.93%
AB | 18 | Residential | All | Range/Cooktop and Oven | Propane/LPG | Cooking | Household | All | RPP | Energy Index | 31755.6651 | 39926.8368 | 39730.4754 | 41489.2831 | 38411.3873 | 37024.4049 | 35762.6299 | 35220.0435 | 34689.8274 | 34158.0427 | 33638.6702 | 33145.876 | 32670.1381 | 32191.3021 | 31717.3865 | 31244.8747 | 30777.3925 | 30313.2126 | 29858.6694 | 29403.8756 | 28965.7376 | 28543.6134 | 28127.2644 | 27710.6006 | 27309.9982 | 26917.3195 | 26538.394 | 26166.7459 | 25804.6766 | 25449.139 | 25101.2601 | 24768.7448 | 24447.116 | 24135.9204 | 23814.6728 | 23497.4869 | 23184.3179 | 22875.1213 | 22569.8528 | 22268.4684 | 21970.9247 | 21677.1781 | 21387.1859 | 21100.9053 | 20818.294 | 20539.31 | 20263.9117 | 19992.0577 | 19723.7071 | 19458.8192 | 19197.3537 | 18939.2707 | 18684.5306 | 18433.094 |  | 0% | -0.4918% | 3.913% | -3.796% | -7.269% | -10.43% | -11.79% | -13.12% | -14.45% | -15.75% | -16.98% | -18.17% | -19.37% | -20.56% | -21.74% | -22.92% | -24.08% | -25.22% | -26.36% | -27.45% | -28.51% | -29.55% | -30.6% | -31.6% | -32.58% | -33.53% | -34.46% | -35.37% | -36.26% | -37.13% | -37.96% | -38.77% | -39.55% | -40.35% | -41.15% | -41.93% | -42.71% | -43.47% | -44.23% | -44.97% | -45.71% | -46.43% | -47.15% | -47.86% | -48.56% | -49.25% | -49.93% | -50.6% | -51.26% | -51.92% | -52.57% | -53.2% | -53.83%
AB | 19 | Residential | All | Barbecue | Natural Gas | Cooking | Per unit | All | Natural Gas | Energy Index | 44226 | 45874.9211 | 47170.0252 | 50436.5927 | 47770.9467 | 47236.3186 | 46964.4584 | 47617.557 | 48311.5934 | 48995.2559 | 49635.5168 | 50284.7519 | 50914.1686 | 51453.6714 | 51985.4472 | 52506.8876 | 53006.6218 | 53503.4314 | 53995.1793 | 54455.7298 | 54941.2848 | 55426.5006 | 55891.3923 | 56321.1869 | 56769.8778 | 57212.0568 | 57675.781 | 58119.3851 | 58587.0523 | 59030.3197 | 59478.4987 | 59948.0457 | 60438.6027 | 60921.4787 | 61397.6654 | 61877.0106 | 62359.5396 | 62845.2779 | 63334.2512 | 63826.4855 | 64322.007 | 64820.8418 | 65323.0168 | 65828.5586 | 66337.4943 | 66849.8511 | 67365.6566 | 67884.9385 | 68407.7247 | 68934.0433 | 69463.9229 | 69997.3921 | 70534.4797 | 71075.215 |  | 0% | 2.823% | 9.944% | 4.133% | 2.968% | 2.375% | 3.799% | 5.312% | 6.802% | 8.197% | 9.613% | 10.98% | 12.16% | 13.32% | 14.46% | 15.55% | 16.63% | 17.7% | 18.7% | 19.76% | 20.82% | 21.83% | 22.77% | 23.75% | 24.71% | 25.72% | 26.69% | 27.71% | 28.68% | 29.65% | 30.68% | 31.75% | 32.8% | 33.84% | 34.88% | 35.93% | 36.99% | 38.06% | 39.13% | 40.21% | 41.3% | 42.39% | 43.5% | 44.61% | 45.72% | 46.85% | 47.98% | 49.12% | 50.27% | 51.42% | 52.58% | 53.75% | 54.93%
AB | 20 | Residential | All | Barbecue | Propane/LPG | Cooking | Per unit | All | RPP | Energy Index | 110565 | 139014.9036 | 138331.2237 | 144454.9368 | 133738.5009 | 128909.3873 | 124516.2137 | 122627.0685 | 120780.9933 | 118929.4568 | 117121.1362 | 115405.3545 | 113748.9582 | 112081.7754 | 110431.7241 | 108786.5602 | 107158.9085 | 105542.7542 | 103960.1526 | 102376.6784 | 100851.1953 | 99381.4681 | 97931.8488 | 96481.1333 | 95086.3395 | 93719.1341 | 92399.8136 | 91105.8312 | 89845.1997 | 88607.31 | 87396.0857 | 86238.3534 | 85118.5253 | 84035.023 | 82916.5218 | 81812.1627 | 80721.7895 | 79645.2469 | 78582.3811 | 77533.0389 | 76497.0685 | 75474.3192 | 74464.6413 | 73467.8863 | 72483.907 | 71512.557 | 70553.6914 | 69607.1663 | 68672.839 | 67750.568 | 66840.213 | 65941.6348 | 65054.6955 | 64179.2584 |  | 0% | -0.4918% | 3.913% | -3.796% | -7.269% | -10.43% | -11.79% | -13.12% | -14.45% | -15.75% | -16.98% | -18.17% | -19.37% | -20.56% | -21.74% | -22.92% | -24.08% | -25.22% | -26.36% | -27.45% | -28.51% | -29.55% | -30.6% | -31.6% | -32.58% | -33.53% | -34.46% | -35.37% | -36.26% | -37.13% | -37.96% | -38.77% | -39.55% | -40.35% | -41.15% | -41.93% | -42.71% | -43.47% | -44.23% | -44.97% | -45.71% | -46.43% | -47.15% | -47.86% | -48.56% | -49.25% | -49.93% | -50.6% | -51.26% | -51.92% | -52.57% | -53.2% | -53.83%
AB | 21 | Residential | All | Pool/spa heater | Natural Gas | Other | Per unit | All | Natural Gas | Energy Index | 685389.8496 | 710943.9072 | 731014.7087 | 781638.1463 | 740327.4543 | 732042.0864 | 727828.949 | 737950.3064 | 748706.094 | 759301.1145 | 769223.5193 | 779285.0037 | 789039.3521 | 797400.265 | 805641.4291 | 813722.421 | 821467.0222 | 829166.3012 | 836787.1354 | 843924.4897 | 851449.35 | 858968.9535 | 866173.5849 | 872834.3017 | 879787.8621 | 886640.5052 | 893827.0446 | 900701.7723 | 907949.4179 | 914818.9281 | 921764.5562 | 929041.3345 | 936643.7126 | 944127.0549 | 951506.7302 | 958935.3543 | 966413.3193 | 973941.0205 | 981518.8563 | 989147.2286 | 996826.5427 | 1004557.2071 | 1012339.6338 | 1020174.2384 | 1028061.4397 | 1036001.6601 | 1043995.3257 | 1052042.866 | 1060144.7142 | 1068301.3069 | 1076513.0848 | 1084780.4918 | 1093103.976 | 1101483.9889 |  | 0% | 2.823% | 9.944% | 4.133% | 2.968% | 2.375% | 3.799% | 5.312% | 6.802% | 8.197% | 9.613% | 10.98% | 12.16% | 13.32% | 14.46% | 15.55% | 16.63% | 17.7% | 18.7% | 19.76% | 20.82% | 21.83% | 22.77% | 23.75% | 24.71% | 25.72% | 26.69% | 27.71% | 28.68% | 29.65% | 30.68% | 31.75% | 32.8% | 33.84% | 34.88% | 35.93% | 36.99% | 38.06% | 39.13% | 40.21% | 41.3% | 42.39% | 43.5% | 44.61% | 45.72% | 46.85% | 47.98% | 49.12% | 50.27% | 51.42% | 52.58% | 53.75% | 54.93%
AB | 22 | Residential | All | Patio heater/fireplace | Natural Gas | Other | Per unit | All | Natural Gas | Energy Index | 51267.5591 | 53179.0174 | 54680.3251 | 58466.9876 | 55376.9238 | 54757.1735 | 54442.0284 | 55199.1118 | 56003.651 | 56796.1647 | 57538.3663 | 58290.9712 | 59020.6021 | 59646.0033 | 60262.4471 | 60866.91 | 61446.2107 | 62022.1212 | 62592.164 | 63126.0423 | 63688.9062 | 64251.3769 | 64790.2876 | 65288.513 | 65808.6434 | 66321.2251 | 66858.7824 | 67373.016 | 67915.1441 | 68428.9875 | 68948.5245 | 69492.8318 | 70061.4941 | 70621.2524 | 71173.2564 | 71728.9218 | 72288.2779 | 72851.3544 | 73418.1809 | 73988.7876 | 74563.2047 | 75141.4629 | 75723.593 | 76309.6259 | 76899.5932 | 77493.5263 | 78091.4571 | 78693.4178 | 79299.4408 | 79909.5586 | 80523.8044 | 81142.2112 | 81764.8127 | 82391.6425 |  | 0% | 2.823% | 9.944% | 4.133% | 2.968% | 2.375% | 3.799% | 5.312% | 6.802% | 8.197% | 9.613% | 10.98% | 12.16% | 13.32% | 14.46% | 15.55% | 16.63% | 17.7% | 18.7% | 19.76% | 20.82% | 21.83% | 22.77% | 23.75% | 24.71% | 25.72% | 26.69% | 27.71% | 28.68% | 29.65% | 30.68% | 31.75% | 32.8% | 33.84% | 34.88% | 35.93% | 36.99% | 38.06% | 39.13% | 40.21% | 41.3% | 42.39% | 43.5% | 44.61% | 45.72% | 46.85% | 47.98% | 49.12% | 50.27% | 51.42% | 52.58% | 53.75% | 54.93%
AB | 23 | Residential | All | Clothes dryer | Natural Gas | Other | Per unit | All | Natural Gas | Energy Index | 146904.3095 | 152381.4861 | 156683.3986 | 167533.8674 | 158679.4633 | 156903.6036 | 156000.5729 | 158169.9529 | 160475.3147 | 162746.2181 | 164872.9552 | 167029.5022 | 169120.2186 | 170912.2705 | 172678.6557 | 174410.7102 | 176070.6637 | 177720.903 | 179354.3287 | 180884.1268 | 182496.9817 | 184108.7099 | 185652.928 | 187080.5652 | 188570.9695 | 190039.7435 | 191580.0838 | 193053.5914 | 194607.029 | 196079.4182 | 197568.1224 | 199127.8042 | 200757.2741 | 202361.2302 | 203942.9666 | 205535.1946 | 207137.9981 | 208751.462 | 210375.6715 | 212010.7129 | 213656.673 | 215313.6393 | 216981.7003 | 218660.9448 | 220351.4628 | 222053.3447 | 223766.6819 | 225491.5665 | 227228.0912 | 228976.3497 | 230736.4364 | 232508.4464 | 234292.4759 | 236088.6216 |  | 0% | 2.823% | 9.944% | 4.133% | 2.968% | 2.375% | 3.799% | 5.312% | 6.802% | 8.197% | 9.613% | 10.98% | 12.16% | 13.32% | 14.46% | 15.55% | 16.63% | 17.7% | 18.7% | 19.76% | 20.82% | 21.83% | 22.77% | 23.75% | 24.71% | 25.72% | 26.69% | 27.71% | 28.68% | 29.65% | 30.68% | 31.75% | 32.8% | 33.84% | 34.88% | 35.93% | 36.99% | 38.06% | 39.13% | 40.21% | 41.3% | 42.39% | 43.5% | 44.61% | 45.72% | 46.85% | 47.98% | 49.12% | 50.27% | 51.42% | 52.58% | 53.75% | 54.93%
AB | 24 | Residential | All | Pool/spa heater | Propane/LPG | Other | Per unit | All | RPP | Energy Index | 0 | 0 | 0 | 0 | 0 | 0 | 0 | 0 | 0 | 0 | 0 | 0 | 0 | 0 | 0 | 0 | 0 | 0 | 0 | 0 | 0 | 0 | 0 | 0 | 0 | 0 | 0 | 0 | 0 | 0 | 0 | 0 | 0 | 0 | 0 | 0 | 0 | 0 | 0 | 0 | 0 | 0 | 0 | 0 | 0 | 0 | 0 | 0 | 0 | 0 | 0 | 0 | 0 | 0 |  | 0% | 0% | 0% | 0% | 0% | 0% | 0% | 0% | 0% | 0% | 0% | 0% | 0% | 0% | 0% | 0% | 0% | 0% | 0% | 0% | 0% | 0% | 0% | 0% | 0% | 0% | 0% | 0% | 0% | 0% | 0% | 0% | 0% | 0% | 0% | 0% | 0% | 0% | 0% | 0% | 0% | 0% | 0% | 0% | 0% | 0% | 0% | 0% | 0% | 0% | 0% | 0% | 0%
AB | 25 | Residential | All | Patio heater/fireplace | Propane/LPG | Other | Per unit | All | RPP | Energy Index | 0 | 0 | 0 | 0 | 0 | 0 | 0 | 0 | 0 | 0 | 0 | 0 | 0 | 0 | 0 | 0 | 0 | 0 | 0 | 0 | 0 | 0 | 0 | 0 | 0 | 0 | 0 | 0 | 0 | 0 | 0 | 0 | 0 | 0 | 0 | 0 | 0 | 0 | 0 | 0 | 0 | 0 | 0 | 0 | 0 | 0 | 0 | 0 | 0 | 0 | 0 | 0 | 0 | 0 |  | 0% | 0% | 0% | 0% | 0% | 0% | 0% | 0% | 0% | 0% | 0% | 0% | 0% | 0% | 0% | 0% | 0% | 0% | 0% | 0% | 0% | 0% | 0% | 0% | 0% | 0% | 0% | 0% | 0% | 0% | 0% | 0% | 0% | 0% | 0% | 0% | 0% | 0% | 0% | 0% | 0% | 0% | 0% | 0% | 0% | 0% | 0% | 0% | 0% | 0% | 0% | 0% | 0%
AB | 26 | Residential | All | Lawn mower | Gasoline | Other | Per unit | All | RPP | Energy Index | 24509.5476 | 30816.1932 | 30664.6382 | 32022.1151 | 29646.5442 | 28576.0482 | 27602.1894 | 27183.4123 | 26774.1827 | 26363.7425 | 25962.8822 | 25582.5355 | 25215.3531 | 24845.7795 | 24480.0036 | 24115.3112 | 23754.5007 | 23396.239 | 23045.415 | 22694.3977 | 22356.2355 | 22030.433 | 21709.088 | 21387.5 | 21078.3084 | 20775.2325 | 20482.7715 | 20195.9274 | 19916.4763 | 19642.0665 | 19373.5678 | 19116.927 | 18868.6886 | 18628.5027 | 18380.5584 | 18135.7491 | 17894.0401 | 17655.397 | 17419.7858 | 17187.1723 | 16957.5231 | 16730.8047 | 16506.9839 | 16286.0278 | 16067.9037 | 15852.5792 | 15640.0223 | 15430.2009 | 15223.0834 | 15018.6386 | 14816.8352 | 14617.6425 | 14421.0298 | 14226.9669 |  | 0% | -0.4918% | 3.913% | -3.796% | -7.269% | -10.43% | -11.79% | -13.12% | -14.45% | -15.75% | -16.98% | -18.17% | -19.37% | -20.56% | -21.74% | -22.92% | -24.08% | -25.22% | -26.36% | -27.45% | -28.51% | -29.55% | -30.6% | -31.6% | -32.58% | -33.53% | -34.46% | -35.37% | -36.26% | -37.13% | -37.96% | -38.77% | -39.55% | -40.35% | -41.15% | -41.93% | -42.71% | -43.47% | -44.23% | -44.97% | -45.71% | -46.43% | -47.15% | -47.86% | -48.56% | -49.25% | -49.93% | -50.6% | -51.26% | -51.92% | -52.57% | -53.2% | -53.83%
AB | 27 | Residential | All | Snow blower | Gasoline | Other | Per unit | All | RPP | Energy Index | 14062.9324 | 17681.5194 | 17594.5611 | 18373.4456 | 17010.4056 | 16396.1832 | 15837.4087 | 15597.1254 | 15362.3203 | 15126.8205 | 14896.8174 | 14678.5845 | 14467.9049 | 14255.8534 | 14045.9808 | 13836.7299 | 13629.7064 | 13424.1452 | 13222.8517 | 13021.4472 | 12827.4186 | 12640.4818 | 12456.1025 | 12271.5837 | 12094.1778 | 11920.2808 | 11752.4744 | 11587.8908 | 11427.5491 | 11270.1 | 11116.0425 | 10968.7888 | 10826.3561 | 10688.5438 | 10546.2799 | 10405.8148 | 10267.1285 | 10130.2014 | 9995.0139 | 9861.5465 | 9729.7798 | 9599.6947 | 9471.2722 | 9344.4934 | 9219.3396 | 9095.7921 | 8973.8325 | 8853.4425 | 8734.604 | 8617.2989 | 8501.5095 | 8387.2179 | 8274.4068 | 8163.0586 |  | 0% | -0.4918% | 3.913% | -3.796% | -7.269% | -10.43% | -11.79% | -13.12% | -14.45% | -15.75% | -16.98% | -18.17% | -19.37% | -20.56% | -21.74% | -22.92% | -24.08% | -25.22% | -26.36% | -27.45% | -28.51% | -29.55% | -30.6% | -31.6% | -32.58% | -33.53% | -34.46% | -35.37% | -36.26% | -37.13% | -37.96% | -38.77% | -39.55% | -40.35% | -41.15% | -41.93% | -42.71% | -43.47% | -44.23% | -44.97% | -45.71% | -46.43% | -47.15% | -47.86% | -48.56% | -49.25% | -49.93% | -50.6% | -51.26% | -51.92% | -52.57% | -53.2% | -53.83%
AB | 28 | Residential | All | Trimmer/leaf blower | Gasoline | Other | Per unit | All | RPP | Energy Index | 28791.3167 | 36199.7206 | 36021.6892 | 37616.3147 | 34825.7363 | 33568.2268 | 32424.2368 | 31932.3001 | 31451.579 | 30969.4356 | 30498.5458 | 30051.7533 | 29620.4249 | 29186.2876 | 28756.6114 | 28328.2079 | 27904.3646 | 27483.5152 | 27071.403 | 26659.0636 | 26261.8252 | 25879.1057 | 25501.6223 | 25123.8535 | 24760.6468 | 24404.6241 | 24061.0708 | 23724.1156 | 23395.8449 | 23073.4963 | 22758.0914 | 22456.6159 | 22165.0108 | 21882.8649 | 21591.6053 | 21304.0283 | 21020.0932 | 20739.7597 | 20462.9876 | 20189.737 | 19919.9686 | 19653.6429 | 19390.721 | 19131.1643 | 18874.9344 | 18621.9932 | 18372.3029 | 18125.8261 | 17882.5257 | 17642.3647 | 17405.3067 | 17171.3154 | 16940.3549 | 16712.3896 |  | 0% | -0.4918% | 3.913% | -3.796% | -7.269% | -10.43% | -11.79% | -13.12% | -14.45% | -15.75% | -16.98% | -18.17% | -19.37% | -20.56% | -21.74% | -22.92% | -24.08% | -25.22% | -26.36% | -27.45% | -28.51% | -29.55% | -30.6% | -31.6% | -32.58% | -33.53% | -34.46% | -35.37% | -36.26% | -37.13% | -37.96% | -38.77% | -39.55% | -40.35% | -41.15% | -41.93% | -42.71% | -43.47% | -44.23% | -44.97% | -45.71% | -46.43% | -47.15% | -47.86% | -48.56% | -49.25% | -49.93% | -50.6% | -51.26% | -51.92% | -52.57% | -53.2% | -53.83%
AB | 29 | Residential | All | Lawn mower | Diesel | Other | Per unit | All | RPP | Energy Index | 2723.2831 | 3424.0215 | 3407.182 | 3558.0128 | 3294.0605 | 3175.1165 | 3066.9099 | 3020.3791 | 2974.9092 | 2929.3047 | 2884.7647 | 2842.5039 | 2801.7059 | 2760.6422 | 2720.0004 | 2679.479 | 2639.389 | 2599.5821 | 2560.6017 | 2521.5997 | 2484.0262 | 2447.8259 | 2412.1209 | 2376.3889 | 2342.0343 | 2308.3592 | 2275.8635 | 2243.9919 | 2212.9418 | 2182.4518 | 2152.6186 | 2124.103 | 2096.521 | 2069.8336 | 2042.2843 | 2015.0832 | 1988.2267 | 1961.7108 | 1935.5318 | 1909.6858 | 1884.1692 | 1858.9783 | 1834.1093 | 1809.5586 | 1785.3226 | 1761.3977 | 1737.7803 | 1714.4668 | 1691.4537 | 1668.7376 | 1646.315 | 1624.1825 | 1602.3366 | 1580.7741 |  | 0% | -0.4918% | 3.913% | -3.796% | -7.269% | -10.43% | -11.79% | -13.12% | -14.45% | -15.75% | -16.98% | -18.17% | -19.37% | -20.56% | -21.74% | -22.92% | -24.08% | -25.22% | -26.36% | -27.45% | -28.51% | -29.55% | -30.6% | -31.6% | -32.58% | -33.53% | -34.46% | -35.37% | -36.26% | -37.13% | -37.96% | -38.77% | -39.55% | -40.35% | -41.15% | -41.93% | -42.71% | -43.47% | -44.23% | -44.97% | -45.71% | -46.43% | -47.15% | -47.86% | -48.56% | -49.25% | -49.93% | -50.6% | -51.26% | -51.92% | -52.57% | -53.2% | -53.83%
AB | 30 | Residential | All | Snow blower | Diesel | Other | Per unit | All | RPP | Energy Index | 1358.7374 | 1708.3594 | 1699.9576 | 1775.2121 | 1643.5174 | 1584.1723 | 1530.1844 | 1506.9686 | 1484.2822 | 1461.5286 | 1439.306 | 1418.2207 | 1397.8652 | 1377.3771 | 1357.0996 | 1336.8821 | 1316.8798 | 1297.0189 | 1277.5702 | 1258.1108 | 1239.3641 | 1221.3026 | 1203.4882 | 1185.6603 | 1168.5196 | 1151.718 | 1135.5048 | 1119.603 | 1104.111 | 1088.8986 | 1074.0138 | 1059.7864 | 1046.0247 | 1032.7095 | 1018.9642 | 1005.3927 | 991.9931 | 978.7634 | 965.7018 | 952.8064 | 940.0753 | 927.5067 | 915.0988 | 902.8496 | 890.7574 | 878.8205 | 867.037 | 855.4051 | 843.9231 | 832.5893 | 821.4019 | 810.3592 | 799.4596 | 788.7013 |  | 0% | -0.4918% | 3.913% | -3.796% | -7.269% | -10.43% | -11.79% | -13.12% | -14.45% | -15.75% | -16.98% | -18.17% | -19.37% | -20.56% | -21.74% | -22.92% | -24.08% | -25.22% | -26.36% | -27.45% | -28.51% | -29.55% | -30.6% | -31.6% | -32.58% | -33.53% | -34.46% | -35.37% | -36.26% | -37.13% | -37.96% | -38.77% | -39.55% | -40.35% | -41.15% | -41.93% | -42.71% | -43.47% | -44.23% | -44.97% | -45.71% | -46.43% | -47.15% | -47.86% | -48.56% | -49.25% | -49.93% | -50.6% | -51.26% | -51.92% | -52.57% | -53.2% | -53.83%
AB | 31 | Residential | All | Trimmer/leaf blower | Diesel | Other | Per unit | All | RPP | Energy Index | 3199.0352 | 4022.1912 | 4002.4099 | 4179.5905 | 3869.5263 | 3729.803 | 3602.693 | 3548.0333 | 3494.6199 | 3441.0484 | 3388.7273 | 3339.0837 | 3291.1583 | 3242.9208 | 3195.179 | 3147.5787 | 3100.485 | 3053.7239 | 3007.9337 | 2962.1182 | 2917.9806 | 2875.4562 | 2833.5136 | 2791.5393 | 2751.183 | 2711.6249 | 2673.4523 | 2636.0128 | 2599.5383 | 2563.7218 | 2528.6768 | 2495.1795 | 2462.779 | 2431.4294 | 2399.0673 | 2367.1143 | 2335.5659 | 2304.4177 | 2273.6653 | 2243.3041 | 2213.3298 | 2183.7381 | 2154.5246 | 2125.6849 | 2097.2149 | 2069.1104 | 2041.367 | 2013.9807 | 1986.9473 | 1960.2627 | 1933.923 | 1907.9239 | 1882.2617 | 1856.9322 |  | 0% | -0.4918% | 3.913% | -3.796% | -7.269% | -10.43% | -11.79% | -13.12% | -14.45% | -15.75% | -16.98% | -18.17% | -19.37% | -20.56% | -21.74% | -22.92% | -24.08% | -25.22% | -26.36% | -27.45% | -28.51% | -29.55% | -30.6% | -31.6% | -32.58% | -33.53% | -34.46% | -35.37% | -36.26% | -37.13% | -37.96% | -38.77% | -39.55% | -40.35% | -41.15% | -41.93% | -42.71% | -43.47% | -44.23% | -44.97% | -45.71% | -46.43% | -47.15% | -47.86% | -48.56% | -49.25% | -49.93% | -50.6% | -51.26% | -51.92% | -52.57% | -53.2% | -53.83%
AB | 32 | Commercial | All | Boiler (Hot water) | Natural Gas | Space heating | Per unit | All | Natural Gas | Energy Index | 51194199.9328 | 56786367.2145 | 57732524.1792 | 51232913.4385 | 58111352.6912 | 58207508.1378 | 58295374.4691 | 58665908.2643 | 58811836.2752 | 59281386.8441 | 59664106.3131 | 59592833.8658 | 59643023.802 | 59986176.9121 | 60698538.8907 | 61259497.2548 | 61675807.5199 | 61903440.0787 | 62188636.8005 | 62452939.5036 | 62725888.069 | 63319122.7763 | 64238498.5214 | 65004276.2152 | 65467295.6358 | 65812741.577 | 66641922.7076 | 67875600.176 | 68607601.0665 | 68966619.3461 | 69397488.9373 | 69901126.8679 | 70380300.6508 | 70845558.4272 | 71300103.1163 | 71757032.0856 | 72216373.9866 | 72678157.533 | 73142411.4966 | 73609164.7042 | 74078446.0341 | 74550284.4115 | 75024708.805 | 75501748.2215 | 75981431.7021 | 76463788.3165 | 76948847.1581 | 77436637.3386 | 77927187.9815 | 78420528.2167 | 78916687.1733 | 79415693.9733 | 79917577.7242 | 80422367.5113 |  | 0% | 1.666% | -9.78% | 2.333% | 2.503% | 2.657% | 3.31% | 3.567% | 4.394% | 5.068% | 4.942% | 5.031% | 5.635% | 6.889% | 7.877% | 8.61% | 9.011% | 9.513% | 9.979% | 10.46% | 11.5% | 13.12% | 14.47% | 15.29% | 15.9% | 17.36% | 19.53% | 20.82% | 21.45% | 22.21% | 23.09% | 23.94% | 24.76% | 25.56% | 26.36% | 27.17% | 27.99% | 28.8% | 29.62% | 30.45% | 31.28% | 32.12% | 32.96% | 33.8% | 34.65% | 35.51% | 36.36% | 37.23% | 38.1% | 38.97% | 39.85% | 40.73% | 41.62%
AB | 33 | Commercial | All | Boiler (Hot water) | Propane/LPG | Space heating | Per unit | All | RPP | Energy Index | 4110172.8629 | 5874172.5108 | 5874747.5096 | 5877149.2745 | 6279213.3718 | 6441876.0358 | 6573267.8151 | 6735806.7044 | 6782605.6276 | 6844975.7269 | 6913277.4153 | 6974405.1903 | 7031538.9599 | 7073844.1989 | 7100742.0502 | 7116378.1529 | 7123681.7933 | 7127812.0561 | 7129946.6947 | 7123784.384 | 7115157.7744 | 7102834.7736 | 7083975.0322 | 7071308.5948 | 7070204.4811 | 7076536.4374 | 7073720.7905 | 7070716.4993 | 7076632.6839 | 7089198.0242 | 7099045.5542 | 7111572.0643 | 7124009.8294 | 7136172.9505 | 7147967.3621 | 7159728.1779 | 7171457.1711 | 7183156.0833 | 7194826.6246 | 7206470.4736 | 7218089.2772 | 7229684.6511 | 7241258.1789 | 7252811.413 | 7264345.8739 | 7275863.05 | 7287364.398 | 7298851.3426 | 7310325.2761 | 7321787.5584 | 7333239.5169 | 7344682.4462 | 7356117.608 | 7367546.2307 |  | 0% | 0.009789% | 0.05068% | 6.895% | 9.664% | 11.9% | 14.67% | 15.46% | 16.53% | 17.69% | 18.73% | 19.7% | 20.42% | 20.88% | 21.15% | 21.27% | 21.34% | 21.38% | 21.27% | 21.13% | 20.92% | 20.6% | 20.38% | 20.36% | 20.47% | 20.42% | 20.37% | 20.47% | 20.68% | 20.85% | 21.07% | 21.28% | 21.48% | 21.68% | 21.88% | 22.08% | 22.28% | 22.48% | 22.68% | 22.88% | 23.08% | 23.27% | 23.47% | 23.67% | 23.86% | 24.06% | 24.25% | 24.45% | 24.64% | 24.84% | 25.03% | 25.23% | 25.42%
AB | 34 | Commercial | All | Boiler (Hot water) | Heating Oil | Space heating | Per unit | All | RPP | Energy Index | 20083.9575 | 28703.5691 | 28706.3788 | 28718.1148 | 30682.7616 | 31477.5968 | 32119.6299 | 32913.8603 | 33142.5386 | 33447.304 | 33781.0535 | 34079.7484 | 34358.927 | 34565.6474 | 34697.0811 | 34773.4854 | 34809.1739 | 34829.3561 | 34839.7868 | 34809.6752 | 34767.5221 | 34707.307 | 34615.1507 | 34553.2574 | 34547.8623 | 34578.8028 | 34565.0444 | 34550.3642 | 34579.2731 | 34640.6724 | 34688.7914 | 34750.0009 | 34810.7768 | 34870.2107 | 34927.843 | 34985.3111 | 35042.6236 | 35099.7892 | 35156.8162 | 35213.7127 | 35270.4869 | 35327.1465 | 35383.6994 | 35440.1532 | 35496.5152 | 35552.7927 | 35608.993 | 35665.1228 | 35721.189 | 35777.1984 | 35833.1572 | 35889.072 | 35944.9488 | 36000.7936 |  | 0% | 0.009789% | 0.05068% | 6.895% | 9.664% | 11.9% | 14.67% | 15.46% | 16.53% | 17.69% | 18.73% | 19.7% | 20.42% | 20.88% | 21.15% | 21.27% | 21.34% | 21.38% | 21.27% | 21.13% | 20.92% | 20.6% | 20.38% | 20.36% | 20.47% | 20.42% | 20.37% | 20.47% | 20.68% | 20.85% | 21.07% | 21.28% | 21.48% | 21.68% | 21.88% | 22.08% | 22.28% | 22.48% | 22.68% | 22.88% | 23.08% | 23.27% | 23.47% | 23.67% | 23.86% | 24.06% | 24.25% | 24.45% | 24.64% | 24.84% | 25.03% | 25.23% | 25.42%
AB | 35 | Commercial | All | Boiler (Hot water) | Heavy Fuel Oil | Space heating | Per unit | All | RPP | Energy Index | 318400 | 455050.5757 | 455095.1187 | 455281.1746 | 486427.604 | 499028.4833 | 509206.922 | 521798.2129 | 525423.5537 | 530255.1363 | 535546.2173 | 540281.5615 | 544707.5049 | 547984.7364 | 550068.4142 | 551279.6857 | 551845.4719 | 552165.4282 | 552330.7908 | 551853.4192 | 551185.1474 | 550230.5298 | 548769.5349 | 547788.3125 | 547702.7808 | 548193.2942 | 547975.1764 | 547742.445 | 548200.7501 | 549174.1409 | 549936.9929 | 550907.3756 | 551870.8836 | 552813.1159 | 553726.7857 | 554637.8529 | 555546.455 | 556452.7267 | 557356.8007 | 558258.8069 | 559158.873 | 560057.124 | 560953.6827 | 561848.6694 | 562742.2017 | 563634.395 | 564525.3622 | 565415.2137 | 566304.0572 | 567191.9981 | 568079.1393 | 568965.581 | 569851.421 | 570736.7544 |  | 0% | 0.009789% | 0.05068% | 6.895% | 9.664% | 11.9% | 14.67% | 15.46% | 16.53% | 17.69% | 18.73% | 19.7% | 20.42% | 20.88% | 21.15% | 21.27% | 21.34% | 21.38% | 21.27% | 21.13% | 20.92% | 20.6% | 20.38% | 20.36% | 20.47% | 20.42% | 20.37% | 20.47% | 20.68% | 20.85% | 21.07% | 21.28% | 21.48% | 21.68% | 21.88% | 22.08% | 22.28% | 22.48% | 22.68% | 22.88% | 23.08% | 23.27% | 23.47% | 23.67% | 23.86% | 24.06% | 24.25% | 24.45% | 24.64% | 24.84% | 25.03% | 25.23% | 25.42%
AB | 36 | Commercial | All | Boiler (Hot water) | Biomass | Space heating | Per unit | All | Biofuels & Emerging Energy | Energy Index | 692.1093 | 817.9474 | 28313.5637 | 58388.8602 | 119220.7753 | 165803.386 | 211198.4273 | 261863.0309 | 299968.1902 | 340240.419 | 381489.1486 | 422204.7935 | 463263.5716 | 504097.1476 | 543006.5154 | 580470.8753 | 616517.4557 | 651689.3903 | 686276.95 | 719382.4086 | 751699.4812 | 783218.5665 | 813472.2871 | 844112.4982 | 876143.2626 | 909383.8514 | 941314.8424 | 973366.5178 | 1006562.3327 | 1040904.6772 | 1074964.0186 | 1109468.066 | 1144089.7526 | 1178989.4369 | 1216839.26 | 1255894.8868 | 1296194.7923 | 1337778.6846 | 1380687.5444 | 1424963.666 | 1470650.6996 | 1517793.6945 | 1566439.1441 | 1616635.0324 | 1668430.8817 | 1721877.8018 | 1777028.5413 | 1833937.5395 | 1892660.9809 | 1953256.8513 | 2015784.9948 | 2080307.174 | 2146887.1309 | 2215590.65 |  | 0% | 3362% | 7038% | 14476% | 20171% | 25721% | 31915% | 36573% | 41497% | 46540% | 51518% | 56537% | 61530% | 66286% | 70867% | 75274% | 79574% | 83802% | 87850% | 91801% | 95654% | 99353% | 103099% | 107015% | 111079% | 114983% | 118901% | 122960% | 127158% | 131322% | 135541% | 139773% | 144040% | 148667% | 153442% | 158369% | 163453% | 168699% | 174112% | 179698% | 185461% | 191409% | 197545% | 203878% | 210412% | 217155% | 224112% | 231292% | 238700% | 246344% | 254233% | 262373% | 270772%
AB | 37 | Commercial | All | Boiler (Steam) | Natural Gas | Space heating | Per unit | All | Natural Gas | Energy Index | 12798549.9832 | 14196591.8036 | 14433131.0448 | 12808228.3596 | 14527838.1728 | 14551877.0345 | 14573843.6173 | 14666477.0661 | 14702959.0688 | 14820346.711 | 14916026.5783 | 14898208.4664 | 14910755.9505 | 14996544.228 | 15174634.7227 | 15314874.3137 | 15418951.88 | 15475860.0197 | 15547159.2001 | 15613234.8759 | 15681472.0172 | 15829780.6941 | 16059624.6303 | 16251069.0538 | 16366823.9089 | 16453185.3942 | 16660480.6769 | 16968900.044 | 17151900.2666 | 17241654.8365 | 17349372.2343 | 17475281.717 | 17595075.1627 | 17711389.6068 | 17825025.7791 | 17939258.0214 | 18054093.4967 | 18169539.3832 | 18285602.8741 | 18402291.1761 | 18519611.5085 | 18637571.1029 | 18756177.2012 | 18875437.0554 | 18995357.9255 | 19115947.0791 | 19237211.7895 | 19359159.3346 | 19481796.9954 | 19605132.0542 | 19729171.7933 | 19853923.4933 | 19979394.431 | 20105591.8778 |  | 0% | 1.666% | -9.78% | 2.333% | 2.503% | 2.657% | 3.31% | 3.567% | 4.394% | 5.068% | 4.942% | 5.031% | 5.635% | 6.889% | 7.877% | 8.61% | 9.011% | 9.513% | 9.979% | 10.46% | 11.5% | 13.12% | 14.47% | 15.29% | 15.9% | 17.36% | 19.53% | 20.82% | 21.45% | 22.21% | 23.09% | 23.94% | 24.76% | 25.56% | 26.36% | 27.17% | 27.99% | 28.8% | 29.62% | 30.45% | 31.28% | 32.12% | 32.96% | 33.8% | 34.65% | 35.51% | 36.36% | 37.23% | 38.1% | 38.97% | 39.85% | 40.73% | 41.62%
AB | 38 | Commercial | All | Boiler (Steam) | Propane/LPG | Space heating | Per unit | All | RPP | Energy Index | 411017.2863 | 587417.2511 | 587474.751 | 587714.9274 | 627921.3372 | 644187.6036 | 657326.7815 | 673580.6704 | 678260.5628 | 684497.5727 | 691327.7415 | 697440.519 | 703153.896 | 707384.4199 | 710074.205 | 711637.8153 | 712368.1793 | 712781.2056 | 712994.6695 | 712378.4384 | 711515.7774 | 710283.4774 | 708397.5032 | 707130.8595 | 707020.4481 | 707653.6437 | 707372.0791 | 707071.6499 | 707663.2684 | 708919.8024 | 709904.5554 | 711157.2064 | 712400.9829 | 713617.295 | 714796.7362 | 715972.8178 | 717145.7171 | 718315.6083 | 719482.6625 | 720647.0474 | 721808.9277 | 722968.4651 | 724125.8179 | 725281.1413 | 726434.5874 | 727586.305 | 728736.4398 | 729885.1343 | 731032.5276 | 732178.7558 | 733323.9517 | 734468.2446 | 735611.7608 | 736754.6231 |  | 0% | 0.009789% | 0.05068% | 6.895% | 9.664% | 11.9% | 14.67% | 15.46% | 16.53% | 17.69% | 18.73% | 19.7% | 20.42% | 20.88% | 21.15% | 21.27% | 21.34% | 21.38% | 21.27% | 21.13% | 20.92% | 20.6% | 20.38% | 20.36% | 20.47% | 20.42% | 20.37% | 20.47% | 20.68% | 20.85% | 21.07% | 21.28% | 21.48% | 21.68% | 21.88% | 22.08% | 22.28% | 22.48% | 22.68% | 22.88% | 23.08% | 23.27% | 23.47% | 23.67% | 23.86% | 24.06% | 24.25% | 24.45% | 24.64% | 24.84% | 25.03% | 25.23% | 25.42%
AB | 39 | Commercial | All | Boiler (Steam) | Heating Oil | Space heating | Per unit | All | RPP | Energy Index | 4016.7915 | 5740.7138 | 5741.2758 | 5743.623 | 6136.5523 | 6295.5194 | 6423.926 | 6582.7721 | 6628.5077 | 6689.4608 | 6756.2107 | 6815.9497 | 6871.7854 | 6913.1295 | 6939.4162 | 6954.6971 | 6961.8348 | 6965.8712 | 6967.9574 | 6961.935 | 6953.5044 | 6941.4614 | 6923.0301 | 6910.6515 | 6909.5725 | 6915.7606 | 6913.0089 | 6910.0728 | 6915.8546 | 6928.1345 | 6937.7583 | 6950.0002 | 6962.1554 | 6974.0421 | 6985.5686 | 6997.0622 | 7008.5247 | 7019.9578 | 7031.3632 | 7042.7425 | 7054.0974 | 7065.4293 | 7076.7399 | 7088.0306 | 7099.303 | 7110.5585 | 7121.7986 | 7133.0246 | 7144.2378 | 7155.4397 | 7166.6314 | 7177.8144 | 7188.9898 | 7200.1587 |  | 0% | 0.009789% | 0.05068% | 6.895% | 9.664% | 11.9% | 14.67% | 15.46% | 16.53% | 17.69% | 18.73% | 19.7% | 20.42% | 20.88% | 21.15% | 21.27% | 21.34% | 21.38% | 21.27% | 21.13% | 20.92% | 20.6% | 20.38% | 20.36% | 20.47% | 20.42% | 20.37% | 20.47% | 20.68% | 20.85% | 21.07% | 21.28% | 21.48% | 21.68% | 21.88% | 22.08% | 22.28% | 22.48% | 22.68% | 22.88% | 23.08% | 23.27% | 23.47% | 23.67% | 23.86% | 24.06% | 24.25% | 24.45% | 24.64% | 24.84% | 25.03% | 25.23% | 25.42%
AB | 40 | Commercial | All | Boiler (Steam) | Heavy Fuel Oil | Space heating | Per unit | All | RPP | Energy Index | 79600 | 113762.6439 | 113773.7797 | 113820.2937 | 121606.901 | 124757.1208 | 127301.7305 | 130449.5532 | 131355.8884 | 132563.7841 | 133886.5543 | 135070.3904 | 136176.8762 | 136996.1841 | 137517.1035 | 137819.9214 | 137961.368 | 138041.357 | 138082.6977 | 137963.3548 | 137796.2869 | 137557.6324 | 137192.3837 | 136947.0781 | 136925.6952 | 137048.3236 | 136993.7941 | 136935.6113 | 137050.1875 | 137293.5352 | 137484.2482 | 137726.8439 | 137967.7209 | 138203.279 | 138431.6964 | 138659.4632 | 138886.6137 | 139113.1817 | 139339.2002 | 139564.7017 | 139789.7183 | 140014.281 | 140238.4207 | 140462.1673 | 140685.5504 | 140908.5988 | 141131.3406 | 141353.8034 | 141576.0143 | 141797.9995 | 142019.7848 | 142241.3952 | 142462.8552 | 142684.1886 |  | 0% | 0.009789% | 0.05068% | 6.895% | 9.664% | 11.9% | 14.67% | 15.46% | 16.53% | 17.69% | 18.73% | 19.7% | 20.42% | 20.88% | 21.15% | 21.27% | 21.34% | 21.38% | 21.27% | 21.13% | 20.92% | 20.6% | 20.38% | 20.36% | 20.47% | 20.42% | 20.37% | 20.47% | 20.68% | 20.85% | 21.07% | 21.28% | 21.48% | 21.68% | 21.88% | 22.08% | 22.28% | 22.48% | 22.68% | 22.88% | 23.08% | 23.27% | 23.47% | 23.67% | 23.86% | 24.06% | 24.25% | 24.45% | 24.64% | 24.84% | 25.03% | 25.23% | 25.42%
AB | 41 | Commercial | All | Boiler (Steam) | Biomass | Space heating | Per unit | All | Biofuels & Emerging Energy | Energy Index | 138.4219 | 163.5895 | 5662.7127 | 11677.772 | 23844.1551 | 33160.6772 | 42239.6855 | 52372.6062 | 59993.638 | 68048.0838 | 76297.8297 | 84440.9587 | 92652.7143 | 100819.4295 | 108601.3031 | 116094.1751 | 123303.4911 | 130337.8781 | 137255.39 | 143876.4817 | 150339.8962 | 156643.7133 | 162694.4574 | 168822.4996 | 175228.6525 | 181876.7703 | 188262.9685 | 194673.3036 | 201312.4665 | 208180.9354 | 214992.8037 | 221893.6132 | 228817.9505 | 235797.8874 | 243367.852 | 251178.9774 | 259238.9585 | 267555.7369 | 276137.5089 | 284992.7332 | 294130.1399 | 303558.7389 | 313287.8288 | 323327.0065 | 333686.1763 | 344375.5604 | 355405.7083 | 366787.5079 | 378532.1962 | 390651.3703 | 403156.999 | 416061.4348 | 429377.4262 | 443118.13 |  | 0% | 3362% | 7038% | 14476% | 20171% | 25721% | 31915% | 36573% | 41497% | 46540% | 51518% | 56537% | 61530% | 66286% | 70867% | 75274% | 79574% | 83802% | 87850% | 91801% | 95654% | 99353% | 103099% | 107015% | 111079% | 114983% | 118901% | 122960% | 127158% | 131322% | 135541% | 139773% | 144040% | 148667% | 153442% | 158369% | 163453% | 168699% | 174112% | 179698% | 185461% | 191409% | 197545% | 203878% | 210412% | 217155% | 224112% | 231292% | 238700% | 246344% | 254233% | 262373% | 270772%
AB | 42 | Commercial | All | Furnace | Natural Gas | Space heating | Per unit | All | Natural Gas | Energy Index | 3104459.749 | 3443573.5209 | 3500949.2825 | 3106807.3689 | 3523921.7651 | 3529752.713 | 3535081.002 | 3557550.4859 | 3566399.6844 | 3594873.6295 | 3618082.0631 | 3613760.0414 | 3616803.6017 | 3637612.6977 | 3680810.9328 | 3714827.9243 | 3740073.3322 | 3753877.1639 | 3771171.7352 | 3787199.2755 | 3803751.1083 | 3839725.3646 | 3895477.0904 | 3941914.4999 | 3969992.3907 | 3990940.5258 | 4041222.7736 | 4116034.0227 | 4160423.1782 | 4182194.3515 | 4208322.6493 | 4238863.681 | 4267921.186 | 4296134.8126 | 4323698.7885 | 4351407.3491 | 4379262.232 | 4407265.1783 | 4435417.9328 | 4463722.2436 | 4492179.8619 | 4520792.5417 | 4549562.0397 | 4578490.1149 | 4607578.5285 | 4636829.0431 | 4666243.4231 | 4695823.4338 | 4725570.8413 | 4755487.412 | 4785574.9124 | 4815835.1084 | 4846269.7651 | 4876880.6464 |  | 0% | 1.666% | -9.78% | 2.333% | 2.503% | 2.657% | 3.31% | 3.567% | 4.394% | 5.068% | 4.942% | 5.031% | 5.635% | 6.889% | 7.877% | 8.61% | 9.011% | 9.513% | 9.979% | 10.46% | 11.5% | 13.12% | 14.47% | 15.29% | 15.9% | 17.36% | 19.53% | 20.82% | 21.45% | 22.21% | 23.09% | 23.94% | 24.76% | 25.56% | 26.36% | 27.17% | 27.99% | 28.8% | 29.62% | 30.45% | 31.28% | 32.12% | 32.96% | 33.8% | 34.65% | 35.51% | 36.36% | 37.23% | 38.1% | 38.97% | 39.85% | 40.73% | 41.62%
AB | 43 | Commercial | All | Furnace | Propane/LPG | Space heating | Per unit | All | RPP | Energy Index | 751104.713 | 1073463.0404 | 1073568.1173 | 1074007.0227 | 1147481.3627 | 1177206.8019 | 1201217.7105 | 1230920.5307 | 1239472.6995 | 1250870.3893 | 1263352.0347 | 1274522.6986 | 1284963.4867 | 1292694.4667 | 1297609.8568 | 1300467.2428 | 1301801.9309 | 1302556.7069 | 1302946.7968 | 1301820.6786 | 1300244.2274 | 1297992.287 | 1294545.8041 | 1292231.1032 | 1292029.3343 | 1293186.4541 | 1292671.9147 | 1292122.902 | 1293204.0424 | 1295500.2686 | 1297299.8343 | 1299588.9645 | 1301861.8771 | 1304084.6006 | 1306239.945 | 1308389.15 | 1310532.5397 | 1312670.4323 | 1314803.1403 | 1316930.9705 | 1319054.2238 | 1321173.1955 | 1323288.175 | 1325399.4459 | 1327507.2862 | 1329611.9678 | 1331713.757 | 1333812.914 | 1335909.6933 | 1338004.3435 | 1340097.107 | 1342188.2206 | 1344277.9147 | 1346366.4138 |  | 0% | 0.009789% | 0.05068% | 6.895% | 9.664% | 11.9% | 14.67% | 15.46% | 16.53% | 17.69% | 18.73% | 19.7% | 20.42% | 20.88% | 21.15% | 21.27% | 21.34% | 21.38% | 21.27% | 21.13% | 20.92% | 20.6% | 20.38% | 20.36% | 20.47% | 20.42% | 20.37% | 20.47% | 20.68% | 20.85% | 21.07% | 21.28% | 21.48% | 21.68% | 21.88% | 22.08% | 22.28% | 22.48% | 22.68% | 22.88% | 23.08% | 23.27% | 23.47% | 23.67% | 23.86% | 24.06% | 24.25% | 24.45% | 24.64% | 24.84% | 25.03% | 25.23% | 25.42%
AB | 44 | Commercial | All | Furnace | Heating Oil | Space heating | Per unit | All | RPP | Energy Index | 7819.5736 | 11175.5699 | 11176.6639 | 11181.2332 | 11946.1572 | 12255.6217 | 12505.5936 | 12814.8226 | 12903.8573 | 13022.5159 | 13152.4594 | 13268.7545 | 13377.4511 | 13457.9365 | 13509.1095 | 13538.857 | 13552.7521 | 13560.6099 | 13564.6711 | 13552.9473 | 13536.5353 | 13513.0908 | 13477.2103 | 13453.1125 | 13451.012 | 13463.0585 | 13457.7017 | 13451.9861 | 13463.2416 | 13487.147 | 13505.8819 | 13529.7135 | 13553.3762 | 13576.5165 | 13598.9553 | 13621.3301 | 13643.6444 | 13665.9015 | 13688.1047 | 13710.257 | 13732.3617 | 13754.4218 | 13776.4404 | 13798.4203 | 13820.3645 | 13842.2759 | 13864.1571 | 13886.0109 | 13907.84 | 13929.6469 | 13951.4342 | 13973.2043 | 13994.9596 | 14016.7024 |  | 0% | 0.009789% | 0.05068% | 6.895% | 9.664% | 11.9% | 14.67% | 15.46% | 16.53% | 17.69% | 18.73% | 19.7% | 20.42% | 20.88% | 21.15% | 21.27% | 21.34% | 21.38% | 21.27% | 21.13% | 20.92% | 20.6% | 20.38% | 20.36% | 20.47% | 20.42% | 20.37% | 20.47% | 20.68% | 20.85% | 21.07% | 21.28% | 21.48% | 21.68% | 21.88% | 22.08% | 22.28% | 22.48% | 22.68% | 22.88% | 23.08% | 23.27% | 23.47% | 23.67% | 23.86% | 24.06% | 24.25% | 24.45% | 24.64% | 24.84% | 25.03% | 25.23% | 25.42%
AB | 45 | Commercial | All | Furnace | Biomass | Space heating | Per unit | All | Biofuels & Emerging Energy | Energy Index | 269.4688 | 318.4631 | 11023.7236 | 22733.3677 | 46417.9248 | 64554.597 | 82228.8959 | 101954.8686 | 116790.8937 | 132470.6549 | 148530.6111 | 164383.0139 | 180369.0135 | 196267.3321 | 211416.4712 | 226003.0047 | 240037.534 | 253731.5249 | 267197.9928 | 280087.4132 | 292669.88 | 304941.655 | 316720.7675 | 328650.3579 | 341121.3523 | 354063.3848 | 366495.5329 | 378974.6688 | 391899.2689 | 405270.2636 | 418531.0728 | 431965.0257 | 445444.7807 | 459032.7726 | 473769.384 | 488975.4682 | 504666.0052 | 520856.4551 | 537562.7734 | 554801.4274 | 572589.4117 | 590944.2663 | 609884.093 | 629427.5741 | 649593.9908 | 670403.2425 | 691875.8665 | 714033.0584 | 736896.6934 | 760489.3478 | 784834.3217 | 809955.662 | 835878.1862 | 862627.5072 |  | 0% | 3362% | 7038% | 14476% | 20171% | 25721% | 31915% | 36573% | 41497% | 46540% | 51518% | 56537% | 61530% | 66286% | 70867% | 75274% | 79574% | 83802% | 87850% | 91801% | 95654% | 99353% | 103099% | 107015% | 111079% | 114983% | 118901% | 122960% | 127158% | 131322% | 135541% | 139773% | 144040% | 148667% | 153442% | 158369% | 163453% | 168699% | 174112% | 179698% | 185461% | 191409% | 197545% | 203878% | 210412% | 217155% | 224112% | 231292% | 238700% | 246344% | 254233% | 262373% | 270772%
AB | 46 | Commercial | All | Rooftop Unit and Make up air | Natural Gas | Space heating | Per unit | All | Natural Gas | Energy Index | 38227231.8533 | 42402960.2662 | 43109465.3333 | 38256139.6232 | 43392340.4516 | 43464140.7055 | 43529751.3922 | 43806432.7608 | 43915398.6967 | 44266016.9012 | 44551797.4368 | 44498577.5726 | 44536054.9105 | 44792290.8419 | 45324218.8055 | 45743092.1442 | 46053955.2702 | 46223930.8263 | 46436890.1307 | 46634247.658 | 46838061.1389 | 47281035.5526 | 47967542.8096 | 48539356.8332 | 48885098.1626 | 49143046.1744 | 49762204.1917 | 50683403.7549 | 51229996.2946 | 51498078.9101 | 51819813.6336 | 52195885.2192 | 52553689.1759 | 52901101.9085 | 53240515.0694 | 53581708.5966 | 53924703.8846 | 54269522.3741 | 54616185.5494 | 54964714.9358 | 55315132.0968 | 55667458.6313 | 56021716.1705 | 56377926.374 | 56736110.9272 | 57096291.5367 | 57458489.9269 | 57822727.8356 | 58189027.0099 | 58557409.2012 | 58927896.1606 | 59300509.6337 | 59675271.3554 | 60052203.044 |  | 0% | 1.666% | -9.78% | 2.333% | 2.503% | 2.657% | 3.31% | 3.567% | 4.394% | 5.068% | 4.942% | 5.031% | 5.635% | 6.889% | 7.877% | 8.61% | 9.011% | 9.513% | 9.979% | 10.46% | 11.5% | 13.12% | 14.47% | 15.29% | 15.9% | 17.36% | 19.53% | 20.82% | 21.45% | 22.21% | 23.09% | 23.94% | 24.76% | 25.56% | 26.36% | 27.17% | 27.99% | 28.8% | 29.62% | 30.45% | 31.28% | 32.12% | 32.96% | 33.8% | 34.65% | 35.51% | 36.36% | 37.23% | 38.1% | 38.97% | 39.85% | 40.73% | 41.62%
AB | 47 | Commercial | All | Rooftop Unit and Make up air | Propane/LPG | Space heating | Per unit | All | RPP | Energy Index | 3000540.6243 | 4288309.48 | 4288729.2452 | 4290482.6004 | 4584000.5856 | 4702748.8591 | 4798668.5162 | 4917326.4308 | 4951490.9477 | 4997022.8567 | 5046884.9908 | 5091509.9685 | 5133219.211 | 5164103.2133 | 5183739.3937 | 5195154.184 | 5200486.0448 | 5203501.2516 | 5205059.5972 | 5200560.9388 | 5194263.2737 | 5185267.14 | 5171499.0037 | 5162252.1518 | 5161446.118 | 5166068.6224 | 5164013.1218 | 5161819.9055 | 5166138.885 | 5175311.9333 | 5182500.9044 | 5191645.6055 | 5200725.5203 | 5209604.9373 | 5218215.1861 | 5226800.9091 | 5235363.4008 | 5243903.9324 | 5252423.7525 | 5260924.0864 | 5269406.1365 | 5277871.0823 | 5286320.0798 | 5294754.2624 | 5303174.7399 | 5311582.5991 | 5319978.9034 | 5328364.6928 | 5336740.9837 | 5345108.7689 | 5353469.0175 | 5361822.6745 | 5370170.661 | 5378513.8737 |  | 0% | 0.009789% | 0.05068% | 6.895% | 9.664% | 11.9% | 14.67% | 15.46% | 16.53% | 17.69% | 18.73% | 19.7% | 20.42% | 20.88% | 21.15% | 21.27% | 21.34% | 21.38% | 21.27% | 21.13% | 20.92% | 20.6% | 20.38% | 20.36% | 20.47% | 20.42% | 20.37% | 20.47% | 20.68% | 20.85% | 21.07% | 21.28% | 21.48% | 21.68% | 21.88% | 22.08% | 22.28% | 22.48% | 22.68% | 22.88% | 23.08% | 23.27% | 23.47% | 23.67% | 23.86% | 24.06% | 24.25% | 24.45% | 24.64% | 24.84% | 25.03% | 25.23% | 25.42%
AB | 48 | Commercial | All | Boiler Systems | Natural Gas | Water heating | Per unit | All | Natural Gas | Energy Index | 5210433.4438 | 5779591.9708 | 5875889.7526 | 5214373.6195 | 5914446.0881 | 5924232.5787 | 5933175.4212 | 5970887.5387 | 5985739.7717 | 6033529.5993 | 6072481.9479 | 6065227.9944 | 6070336.2161 | 6105261.5874 | 6177764.228 | 6234857.3406 | 6277228.4867 | 6300396.4296 | 6329423.1267 | 6356323.2764 | 6384103.3831 | 6444481.5111 | 6538053.5591 | 6615992.734 | 6663117.8357 | 6698276.5663 | 6782668.8041 | 6908229.7924 | 6982731.2384 | 7019271.3319 | 7063124.2943 | 7114383.4588 | 7163152.716 | 7210505.6326 | 7256768.1946 | 7303273.4235 | 7350024.2352 | 7397023.5523 | 7444274.303 | 7491779.4212 | 7539541.8463 | 7587564.522 | 7635850.3967 | 7684402.4228 | 7733223.5559 | 7782316.7547 | 7831684.9803 | 7881331.1956 | 7931258.3647 | 7981469.4523 | 8031967.4233 | 8082755.2415 | 8133835.8694 | 8185212.2674 |  | 0% | 1.666% | -9.78% | 2.333% | 2.503% | 2.657% | 3.31% | 3.567% | 4.394% | 5.068% | 4.942% | 5.031% | 5.635% | 6.889% | 7.877% | 8.61% | 9.011% | 9.513% | 9.979% | 10.46% | 11.5% | 13.12% | 14.47% | 15.29% | 15.9% | 17.36% | 19.53% | 20.82% | 21.45% | 22.21% | 23.09% | 23.94% | 24.76% | 25.56% | 26.36% | 27.17% | 27.99% | 28.8% | 29.62% | 30.45% | 31.28% | 32.12% | 32.96% | 33.8% | 34.65% | 35.51% | 36.36% | 37.23% | 38.1% | 38.97% | 39.85% | 40.73% | 41.62%
AB | 49 | Commercial | All | Boiler Systems | Propane/LPG | Water heating | Per unit | All | RPP | Energy Index | 83336.1344 | 119102.2485 | 119113.907 | 119162.6041 | 127314.6865 | 130612.7662 | 133276.8106 | 136572.3807 | 137521.2559 | 138785.8458 | 140170.7021 | 141410.1031 | 142568.5234 | 143426.2866 | 143971.6561 | 144288.6871 | 144436.7726 | 144520.5161 | 144563.7971 | 144438.8527 | 144263.9432 | 144014.0873 | 143631.6951 | 143374.8757 | 143352.4892 | 143480.8733 | 143423.7844 | 143362.8706 | 143482.8247 | 143737.5943 | 143937.2586 | 144191.2409 | 144443.4238 | 144690.0381 | 144929.1766 | 145167.634 | 145405.4461 | 145642.6483 | 145879.2753 | 146115.3611 | 146350.939 | 146586.042 | 146820.7019 | 147054.9504 | 147288.8183 | 147522.3357 | 147755.5322 | 147988.4367 | 148221.0773 | 148453.4817 | 148685.6768 | 148917.6888 | 149149.5434 | 149381.2653 |  | 0% | 0.009789% | 0.05068% | 6.895% | 9.664% | 11.9% | 14.67% | 15.46% | 16.53% | 17.69% | 18.73% | 19.7% | 20.42% | 20.88% | 21.15% | 21.27% | 21.34% | 21.38% | 21.27% | 21.13% | 20.92% | 20.6% | 20.38% | 20.36% | 20.47% | 20.42% | 20.37% | 20.47% | 20.68% | 20.85% | 21.07% | 21.28% | 21.48% | 21.68% | 21.88% | 22.08% | 22.28% | 22.48% | 22.68% | 22.88% | 23.08% | 23.27% | 23.47% | 23.67% | 23.86% | 24.06% | 24.25% | 24.45% | 24.64% | 24.84% | 25.03% | 25.23% | 25.42%
AB | 50 | Commercial | All | Boiler Systems | Heating Oil | Water heating | Per unit | All | RPP | Energy Index | 622.7118 | 889.9666 | 890.0537 | 890.4176 | 951.3324 | 975.9766 | 995.8831 | 1020.5085 | 1027.5988 | 1037.0482 | 1047.3962 | 1056.6574 | 1065.3135 | 1071.7229 | 1075.7981 | 1078.167 | 1079.2736 | 1079.8993 | 1080.2227 | 1079.2891 | 1077.9821 | 1076.1151 | 1073.2578 | 1071.3388 | 1071.1715 | 1072.1308 | 1071.7042 | 1071.2491 | 1072.1454 | 1074.0491 | 1075.541 | 1077.4389 | 1079.3233 | 1081.166 | 1082.9529 | 1084.7348 | 1086.5118 | 1088.2842 | 1090.0524 | 1091.8165 | 1093.5768 | 1095.3335 | 1097.087 | 1098.8373 | 1100.5849 | 1102.3298 | 1104.0723 | 1105.8126 | 1107.551 | 1109.2876 | 1111.0226 | 1112.7563 | 1114.4888 | 1116.2202 |  | 0% | 0.009789% | 0.05068% | 6.895% | 9.664% | 11.9% | 14.67% | 15.46% | 16.53% | 17.69% | 18.73% | 19.7% | 20.42% | 20.88% | 21.15% | 21.27% | 21.34% | 21.38% | 21.27% | 21.13% | 20.92% | 20.6% | 20.38% | 20.36% | 20.47% | 20.42% | 20.37% | 20.47% | 20.68% | 20.85% | 21.07% | 21.28% | 21.48% | 21.68% | 21.88% | 22.08% | 22.28% | 22.48% | 22.68% | 22.88% | 23.08% | 23.27% | 23.47% | 23.67% | 23.86% | 24.06% | 24.25% | 24.45% | 24.64% | 24.84% | 25.03% | 25.23% | 25.42%
AB | 51 | Commercial | All | Boiler Systems | Heavy Fuel Oil | Water heating | Per unit | All | RPP | Energy Index | 0 | 0 | 0 | 0 | 0 | 0 | 0 | 0 | 0 | 0 | 0 | 0 | 0 | 0 | 0 | 0 | 0 | 0 | 0 | 0 | 0 | 0 | 0 | 0 | 0 | 0 | 0 | 0 | 0 | 0 | 0 | 0 | 0 | 0 | 0 | 0 | 0 | 0 | 0 | 0 | 0 | 0 | 0 | 0 | 0 | 0 | 0 | 0 | 0 | 0 | 0 | 0 | 0 | 0 |  | 0% | 0% | 0% | 0% | 0% | 0% | 0% | 0% | 0% | 0% | 0% | 0% | 0% | 0% | 0% | 0% | 0% | 0% | 0% | 0% | 0% | 0% | 0% | 0% | 0% | 0% | 0% | 0% | 0% | 0% | 0% | 0% | 0% | 0% | 0% | 0% | 0% | 0% | 0% | 0% | 0% | 0% | 0% | 0% | 0% | 0% | 0% | 0% | 0% | 0% | 0% | 0% | 0%
AB | 52 | Commercial | All | Boiler Systems | Biomass | Water heating | Per unit | All | Biofuels & Emerging Energy | Energy Index | 17.035 | 20.1323 | 696.8873 | 1437.1365 | 2934.4045 | 4080.9515 | 5198.2686 | 6445.2865 | 7383.1763 | 8374.4046 | 9389.6677 | 10391.8099 | 11402.3977 | 12407.4426 | 13365.1266 | 14287.2442 | 15174.4658 | 16040.1596 | 16891.47 | 17706.3012 | 18501.7277 | 19277.5132 | 20022.154 | 20776.3076 | 21564.6871 | 22382.8443 | 23168.768 | 23957.6623 | 24774.7174 | 25619.9923 | 26458.3016 | 27307.5565 | 28159.7069 | 29018.6998 | 29950.3049 | 30911.5888 | 31903.4983 | 32927.0108 | 33983.1351 | 35072.912 | 36197.416 | 37357.7558 | 38555.0759 | 39790.5572 | 41065.4186 | 42380.9182 | 43738.3543 | 45139.0667 | 46584.4383 | 48075.8965 | 49614.914 | 51203.0111 | 52841.7568 | 54532.77 |  | 0% | 3362% | 7038% | 14476% | 20171% | 25721% | 31915% | 36573% | 41497% | 46540% | 51518% | 56537% | 61530% | 66286% | 70867% | 75274% | 79574% | 83802% | 87850% | 91801% | 95654% | 99353% | 103099% | 107015% | 111079% | 114983% | 118901% | 122960% | 127158% | 131322% | 135541% | 139773% | 144040% | 148667% | 153442% | 158369% | 163453% | 168699% | 174112% | 179698% | 185461% | 191409% | 197545% | 203878% | 210412% | 217155% | 224112% | 231292% | 238700% | 246344% | 254233% | 262373% | 270772%
AB | 53 | Commercial | All | Commercial Water Heater | Natural Gas | Water heating | Per unit | All | Natural Gas | Energy Index | 3616586.1777 | 4011641.7684 | 4078482.5083 | 3619321.0721 | 4105244.6407 | 4112037.4895 | 4118244.7583 | 4144420.9151 | 4154729.9193 | 4187901.0618 | 4214938.0688 | 4209903.0658 | 4213448.7063 | 4237690.5696 | 4288014.9909 | 4327643.5869 | 4357053.5972 | 4373134.5745 | 4393282.1405 | 4411953.66 | 4431235.9617 | 4473144.7023 | 4538093.4976 | 4592191.4428 | 4624901.1958 | 4649305.0349 | 4707882.0811 | 4795034.5493 | 4846746.3507 | 4872109.0002 | 4902547.5461 | 4938126.7715 | 4971977.7406 | 5004845.6211 | 5036956.6814 | 5069236.1778 | 5101686.1345 | 5134308.5799 | 5167105.5465 | 5200079.0709 | 5233231.1931 | 5266563.9565 | 5300079.4075 | 5333779.5955 | 5367666.5719 | 5401742.3904 | 5436009.1062 | 5470468.776 | 5505123.4572 | 5539975.2075 | 5575026.0849 | 5610278.1466 | 5645733.4489 | 5681394.0466 |  | 0% | 1.666% | -9.78% | 2.333% | 2.503% | 2.657% | 3.31% | 3.567% | 4.394% | 5.068% | 4.942% | 5.031% | 5.635% | 6.889% | 7.877% | 8.61% | 9.011% | 9.513% | 9.979% | 10.46% | 11.5% | 13.12% | 14.47% | 15.29% | 15.9% | 17.36% | 19.53% | 20.82% | 21.45% | 22.21% | 23.09% | 23.94% | 24.76% | 25.56% | 26.36% | 27.17% | 27.99% | 28.8% | 29.62% | 30.45% | 31.28% | 32.12% | 32.96% | 33.8% | 34.65% | 35.51% | 36.36% | 37.23% | 38.1% | 38.97% | 39.85% | 40.73% | 41.62%
AB | 54 | Commercial | All | Commercial Water Heater | Propane/LPG | Water heating | Per unit | All | RPP | Energy Index | 39345.0134 | 56231.0647 | 56236.569 | 56259.5601 | 60108.3562 | 61665.4597 | 62923.2198 | 64479.1385 | 64927.1256 | 65524.1691 | 66177.9934 | 66763.1448 | 67310.0631 | 67715.034 | 67972.5162 | 68122.1942 | 68192.109 | 68231.6463 | 68252.0803 | 68193.091 | 68110.512 | 67992.5489 | 67812.0123 | 67690.7617 | 67680.1924 | 67740.8057 | 67713.8526 | 67685.0938 | 67741.727 | 67862.0099 | 67956.2763 | 68076.1875 | 68195.2491 | 68311.6818 | 68424.5849 | 68537.1664 | 68649.4433 | 68761.4322 | 68873.1495 | 68984.6114 | 69095.8334 | 69206.8312 | 69317.6199 | 69428.2143 | 69538.629 | 69648.8783 | 69758.976 | 69868.9359 | 69978.7712 | 70088.4949 | 70198.1199 | 70307.6584 | 70417.1225 | 70526.5241 |  | 0% | 0.009789% | 0.05068% | 6.895% | 9.664% | 11.9% | 14.67% | 15.46% | 16.53% | 17.69% | 18.73% | 19.7% | 20.42% | 20.88% | 21.15% | 21.27% | 21.34% | 21.38% | 21.27% | 21.13% | 20.92% | 20.6% | 20.38% | 20.36% | 20.47% | 20.42% | 20.37% | 20.47% | 20.68% | 20.85% | 21.07% | 21.28% | 21.48% | 21.68% | 21.88% | 22.08% | 22.28% | 22.48% | 22.68% | 22.88% | 23.08% | 23.27% | 23.47% | 23.67% | 23.86% | 24.06% | 24.25% | 24.45% | 24.64% | 24.84% | 25.03% | 25.23% | 25.42%
AB | 55 | Commercial | All | Commercial Water Heater | Heating Oil | Water heating | Per unit | All | RPP | Energy Index | 514.1085 | 734.753 | 734.8249 | 735.1254 | 785.4163 | 805.7625 | 822.1972 | 842.5279 | 848.3816 | 856.183 | 864.7263 | 872.3723 | 879.5187 | 884.8103 | 888.1747 | 890.1305 | 891.0441 | 891.5607 | 891.8277 | 891.0569 | 889.9779 | 888.4365 | 886.0775 | 884.4932 | 884.355 | 885.1471 | 884.7949 | 884.4191 | 885.1591 | 886.7308 | 887.9625 | 889.5294 | 891.0851 | 892.6065 | 894.0818 | 895.5528 | 897.0199 | 898.4833 | 899.943 | 901.3995 | 902.8528 | 904.3031 | 905.7508 | 907.1959 | 908.6386 | 910.0792 | 911.5178 | 912.9546 | 914.3898 | 915.8236 | 917.256 | 918.6873 | 920.1176 | 921.5471 |  | 0% | 0.009789% | 0.05068% | 6.895% | 9.664% | 11.9% | 14.67% | 15.46% | 16.53% | 17.69% | 18.73% | 19.7% | 20.42% | 20.88% | 21.15% | 21.27% | 21.34% | 21.38% | 21.27% | 21.13% | 20.92% | 20.6% | 20.38% | 20.36% | 20.47% | 20.42% | 20.37% | 20.47% | 20.68% | 20.85% | 21.07% | 21.28% | 21.48% | 21.68% | 21.88% | 22.08% | 22.28% | 22.48% | 22.68% | 22.88% | 23.08% | 23.27% | 23.47% | 23.67% | 23.86% | 24.06% | 24.25% | 24.45% | 24.64% | 24.84% | 25.03% | 25.23% | 25.42%
AB | 56 | Commercial | All | CHP Plant - Hot Water | Natural Gas | Space heating | Per Archetype Plant | All | Natural Gas | Energy Index | 523403.9182 | 580577.6268 | 590251.0324 | 523799.7209 | 594124.1338 | 595107.2166 | 596005.5524 | 599793.8495 | 601285.8016 | 606086.4354 | 609999.3176 | 609270.6358 | 609783.7723 | 613292.1322 | 620575.2434 | 626310.4206 | 630566.7314 | 632894.0218 | 635809.842 | 638512.044 | 641302.6404 | 647367.8074 | 656767.4047 | 664596.6324 | 669330.4925 | 672862.2941 | 681339.7516 | 693952.7355 | 701436.6328 | 705107.1965 | 709512.3602 | 714661.4995 | 719560.52 | 724317.2648 | 728964.4802 | 733636.0721 | 738332.3336 | 743053.5583 | 747800.0402 | 752572.0741 | 757369.9552 | 762193.9793 | 767044.4426 | 771921.6416 | 776825.8732 | 781757.4346 | 786716.6233 | 791703.737 | 796719.0732 | 801762.93 | 806835.6051 | 811937.3962 | 817068.601 | 822229.5167 |  | 0% | 1.666% | -9.78% | 2.333% | 2.503% | 2.657% | 3.31% | 3.567% | 4.394% | 5.068% | 4.942% | 5.031% | 5.635% | 6.889% | 7.877% | 8.61% | 9.011% | 9.513% | 9.979% | 10.46% | 11.5% | 13.12% | 14.47% | 15.29% | 15.9% | 17.36% | 19.53% | 20.82% | 21.45% | 22.21% | 23.09% | 23.94% | 24.76% | 25.56% | 26.36% | 27.17% | 27.99% | 28.8% | 29.62% | 30.45% | 31.28% | 32.12% | 32.96% | 33.8% | 34.65% | 35.51% | 36.36% | 37.23% | 38.1% | 38.97% | 39.85% | 40.73% | 41.62%
AB | 57 | Commercial | All | CHP Plant - Steam | Natural Gas | Space heating | Per Archetype Plant | All | Natural Gas | Energy Index | 130850.9796 | 145144.4067 | 147562.7581 | 130949.9302 | 148531.0335 | 148776.8042 | 149001.3881 | 149948.4624 | 150321.4504 | 151521.6089 | 152499.8294 | 152317.659 | 152445.9431 | 153323.0331 | 155143.8109 | 156577.6051 | 157641.6828 | 158223.5055 | 158952.4605 | 159628.011 | 160325.6601 | 161841.9518 | 164191.8512 | 166149.1581 | 167332.6231 | 168215.5735 | 170334.9379 | 173488.1839 | 175359.1582 | 176276.7991 | 177378.0901 | 178665.3749 | 179890.13 | 181079.3162 | 182241.12 | 183409.018 | 184583.0834 | 185763.3896 | 186950.01 | 188143.0185 | 189342.4888 | 190548.4948 | 191761.1107 | 192980.4104 | 194206.4683 | 195439.3587 | 196679.1558 | 197925.9342 | 199179.7683 | 200440.7325 | 201708.9013 | 202984.3491 | 204267.1502 | 205557.3792 |  | 0% | 1.666% | -9.78% | 2.333% | 2.503% | 2.657% | 3.31% | 3.567% | 4.394% | 5.068% | 4.942% | 5.031% | 5.635% | 6.889% | 7.877% | 8.61% | 9.011% | 9.513% | 9.979% | 10.46% | 11.5% | 13.12% | 14.47% | 15.29% | 15.9% | 17.36% | 19.53% | 20.82% | 21.45% | 22.21% | 23.09% | 23.94% | 24.76% | 25.56% | 26.36% | 27.17% | 27.99% | 28.8% | 29.62% | 30.45% | 31.28% | 32.12% | 32.96% | 33.8% | 34.65% | 35.51% | 36.36% | 37.23% | 38.1% | 38.97% | 39.85% | 40.73% | 41.62%
AB | 58 | Commercial | All | Clothes dryer | Natural Gas | Clothing drying | Per unit | All | Natural Gas | Energy Index | 52008.9596 | 57690.1266 | 58651.3417 | 52048.2892 | 59036.1993 | 59133.8851 | 59223.1498 | 59599.5807 | 59747.8312 | 60224.8547 | 60613.6652 | 60541.2584 | 60592.2471 | 60940.8615 | 61664.5608 | 62234.4469 | 62657.3827 | 62888.6381 | 63178.3737 | 63446.8828 | 63724.1754 | 64326.8515 | 65260.8592 | 66038.8243 | 66509.2127 | 66860.1564 | 67702.534 | 68955.8456 | 69699.4963 | 70064.2284 | 70501.9553 | 71013.6087 | 71500.4086 | 71973.0709 | 72434.8497 | 72899.0508 | 73365.7031 | 73834.836 | 74306.4786 | 74780.6602 | 75257.4102 | 75736.7579 | 76218.7328 | 76703.3644 | 77190.682 | 77680.7154 | 78173.494 | 78669.0474 | 79167.4052 | 79668.597 | 80172.6523 | 80679.6009 | 81189.4721 | 81702.2957 |  | 0% | 1.666% | -9.78% | 2.333% | 2.503% | 2.657% | 3.31% | 3.567% | 4.394% | 5.068% | 4.942% | 5.031% | 5.635% | 6.889% | 7.877% | 8.61% | 9.011% | 9.513% | 9.979% | 10.46% | 11.5% | 13.12% | 14.47% | 15.29% | 15.9% | 17.36% | 19.53% | 20.82% | 21.45% | 22.21% | 23.09% | 23.94% | 24.76% | 25.56% | 26.36% | 27.17% | 27.99% | 28.8% | 29.62% | 30.45% | 31.28% | 32.12% | 32.96% | 33.8% | 34.65% | 35.51% | 36.36% | 37.23% | 38.1% | 38.97% | 39.85% | 40.73% | 41.62%
AB | 59 | Commercial | All | Clothes dryer | Propane/LPG | Clothing drying | Per unit | All | RPP | Energy Index | 54846.5581 | 78385.5459 | 78393.2188 | 78425.2682 | 83790.4517 | 85961.0386 | 87714.3437 | 89883.2789 | 90507.7684 | 91340.0412 | 92251.4658 | 93067.1609 | 93829.5597 | 94394.085 | 94753.0127 | 94961.6624 | 95059.1229 | 95114.2375 | 95142.7224 | 95060.4919 | 94945.3775 | 94780.9382 | 94529.2719 | 94360.2497 | 94345.5163 | 94430.0105 | 94392.4383 | 94352.3487 | 94431.2949 | 94598.968 | 94730.3744 | 94897.5294 | 95063.5002 | 95225.8061 | 95383.1919 | 95540.1294 | 95696.6423 | 95852.7538 | 96008.4866 | 96163.8633 | 96318.9058 | 96473.6356 | 96628.0739 | 96782.2415 | 96936.1585 | 97089.8448 | 97243.3199 | 97396.6029 | 97549.7122 | 97702.666 | 97855.4821 | 98008.1777 | 98160.7697 | 98313.2743 |  | 0% | 0.009789% | 0.05068% | 6.895% | 9.664% | 11.9% | 14.67% | 15.46% | 16.53% | 17.69% | 18.73% | 19.7% | 20.42% | 20.88% | 21.15% | 21.27% | 21.34% | 21.38% | 21.27% | 21.13% | 20.92% | 20.6% | 20.38% | 20.36% | 20.47% | 20.42% | 20.37% | 20.47% | 20.68% | 20.85% | 21.07% | 21.28% | 21.48% | 21.68% | 21.88% | 22.08% | 22.28% | 22.48% | 22.68% | 22.88% | 23.08% | 23.27% | 23.47% | 23.67% | 23.86% | 24.06% | 24.25% | 24.45% | 24.64% | 24.84% | 25.03% | 25.23% | 25.42%
AB | 60 | Commercial | All | Forklift | Diesel | Materials handling | Per unit | All | RPP | Energy Index | 4286521.1563 | 6126205.7784 | 6126805.4477 | 6129310.2611 | 6548625.0483 | 6718266.8063 | 6855295.9924 | 7024808.6652 | 7073615.5113 | 7138661.6199 | 7209893.8142 | 7273644.2962 | 7333229.4085 | 7377349.7675 | 7405401.6798 | 7421708.6546 | 7429325.66 | 7433633.133 | 7435859.3589 | 7429432.6523 | 7420435.9153 | 7407584.1922 | 7387915.2675 | 7374705.3725 | 7373553.8864 | 7380157.5173 | 7377221.0643 | 7374087.8729 | 7380257.8934 | 7393362.3537 | 7403632.3951 | 7416696.3591 | 7429667.7706 | 7442352.7543 | 7454653.2089 | 7466918.6263 | 7479150.8558 | 7491351.7136 | 7503522.9833 | 7515666.4153 | 7527783.7275 | 7539876.6046 | 7551946.6984 | 7563995.6277 | 7576024.9783 | 7588036.3026 | 7600031.1197 | 7612010.9153 | 7623977.1416 | 7635931.2168 | 7647874.5253 | 7659808.4172 | 7671734.2083 | 7683653.1798 |  | 0% | 0.009789% | 0.05068% | 6.895% | 9.664% | 11.9% | 14.67% | 15.46% | 16.53% | 17.69% | 18.73% | 19.7% | 20.42% | 20.88% | 21.15% | 21.27% | 21.34% | 21.38% | 21.27% | 21.13% | 20.92% | 20.6% | 20.38% | 20.36% | 20.47% | 20.42% | 20.37% | 20.47% | 20.68% | 20.85% | 21.07% | 21.28% | 21.48% | 21.68% | 21.88% | 22.08% | 22.28% | 22.48% | 22.68% | 22.88% | 23.08% | 23.27% | 23.47% | 23.67% | 23.86% | 24.06% | 24.25% | 24.45% | 24.64% | 24.84% | 25.03% | 25.23% | 25.42%
AB | 61 | Commercial | All | Forklift | Propane/LPG | Materials handling | Per unit | All | RPP | Energy Index | 1772452.6345 | 2533151.984 | 2533399.9439 | 2534435.6703 | 2707820.0004 | 2777965.923 | 2834626.7285 | 2904719.275 | 2924900.6342 | 2951796.838 | 2981250.9538 | 3007611.4232 | 3032249.5354 | 3050493.0582 | 3062092.3678 | 3068835.2111 | 3071984.8004 | 3073765.9165 | 3074686.4485 | 3072029.0411 | 3068308.9405 | 3062994.8245 | 3054861.8336 | 3049399.6156 | 3048923.4825 | 3051654.0471 | 3050439.8401 | 3049144.2829 | 3051695.5521 | 3057114.1734 | 3061360.7784 | 3066762.6548 | 3072126.2612 | 3077371.4313 | 3082457.6009 | 3087529.2827 | 3092587.2415 | 3097632.2283 | 3102664.9805 | 3107686.222 | 3112696.6632 | 3117697.0005 | 3122687.9171 | 3127670.0823 | 3132644.1518 | 3137610.7675 | 3142570.5576 | 3147524.1364 | 3152472.1044 | 3157415.0479 | 3162353.5395 | 3167288.1374 | 3172219.3856 | 3177147.8139 |  | 0% | 0.009789% | 0.05068% | 6.895% | 9.664% | 11.9% | 14.67% | 15.46% | 16.53% | 17.69% | 18.73% | 19.7% | 20.42% | 20.88% | 21.15% | 21.27% | 21.34% | 21.38% | 21.27% | 21.13% | 20.92% | 20.6% | 20.38% | 20.36% | 20.47% | 20.42% | 20.37% | 20.47% | 20.68% | 20.85% | 21.07% | 21.28% | 21.48% | 21.68% | 21.88% | 22.08% | 22.28% | 22.48% | 22.68% | 22.88% | 23.08% | 23.27% | 23.47% | 23.67% | 23.86% | 24.06% | 24.25% | 24.45% | 24.64% | 24.84% | 25.03% | 25.23% | 25.42%
AB | 62 | Commercial | All | Boom Lifts | Diesel | Materials handling | Per unit | All | RPP | Energy Index | 14249.9697 | 20365.7566 | 20367.7501 | 20376.077 | 21770.0333 | 22333.9848 | 22789.5201 | 23353.0424 | 23515.2943 | 23731.5314 | 23968.3334 | 24180.2634 | 24378.3462 | 24525.0184 | 24618.2733 | 24672.4837 | 24697.8054 | 24712.125 | 24719.5258 | 24698.1611 | 24668.2526 | 24625.5288 | 24560.142 | 24516.2275 | 24512.3995 | 24534.3524 | 24524.5906 | 24514.1747 | 24534.6861 | 24578.2501 | 24612.3915 | 24655.8209 | 24698.9427 | 24741.1122 | 24782.0034 | 24822.7782 | 24863.4426 | 24904.0027 | 24944.4645 | 24984.8337 | 25025.1161 | 25065.3173 | 25105.4427 | 25145.4978 | 25185.4878 | 25225.4178 | 25265.293 | 25305.1182 | 25344.8984 | 25384.6381 | 25424.342 | 25464.0147 | 25503.6604 | 25543.2834 |  | 0% | 0.009789% | 0.05068% | 6.895% | 9.664% | 11.9% | 14.67% | 15.46% | 16.53% | 17.69% | 18.73% | 19.7% | 20.42% | 20.88% | 21.15% | 21.27% | 21.34% | 21.38% | 21.27% | 21.13% | 20.92% | 20.6% | 20.38% | 20.36% | 20.47% | 20.42% | 20.37% | 20.47% | 20.68% | 20.85% | 21.07% | 21.28% | 21.48% | 21.68% | 21.88% | 22.08% | 22.28% | 22.48% | 22.68% | 22.88% | 23.08% | 23.27% | 23.47% | 23.67% | 23.86% | 24.06% | 24.25% | 24.45% | 24.64% | 24.84% | 25.03% | 25.23% | 25.42%
AB | 63 | Commercial | All | Scissor Lifts | Diesel | Materials handling | Per unit | All | RPP | Energy Index | 13854.1372 | 19800.0411 | 19801.9793 | 19810.0749 | 21165.3101 | 21713.5963 | 22156.4778 | 22704.3468 | 22862.0917 | 23072.3222 | 23302.5463 | 23508.5894 | 23701.1699 | 23843.7679 | 23934.4324 | 23987.1369 | 24011.7552 | 24025.6771 | 24032.8723 | 24012.101 | 23983.0234 | 23941.4863 | 23877.9159 | 23835.2212 | 23831.4995 | 23852.8426 | 23843.352 | 23833.2254 | 23853.1671 | 23895.521 | 23928.714 | 23970.937 | 24012.8609 | 24053.8591 | 24093.6145 | 24133.2566 | 24172.7914 | 24212.2249 | 24251.5627 | 24290.8106 | 24329.974 | 24369.0585 | 24408.0693 | 24447.0117 | 24485.8909 | 24524.7118 | 24563.4793 | 24602.1983 | 24640.8734 | 24679.5092 | 24718.1103 | 24756.6809 | 24795.2254 | 24833.7478 |  | 0% | 0.009789% | 0.05068% | 6.895% | 9.664% | 11.9% | 14.67% | 15.46% | 16.53% | 17.69% | 18.73% | 19.7% | 20.42% | 20.88% | 21.15% | 21.27% | 21.34% | 21.38% | 21.27% | 21.13% | 20.92% | 20.6% | 20.38% | 20.36% | 20.47% | 20.42% | 20.37% | 20.47% | 20.68% | 20.85% | 21.07% | 21.28% | 21.48% | 21.68% | 21.88% | 22.08% | 22.28% | 22.48% | 22.68% | 22.88% | 23.08% | 23.27% | 23.47% | 23.67% | 23.86% | 24.06% | 24.25% | 24.45% | 24.64% | 24.84% | 25.03% | 25.23% | 25.42%
AB | 64 | Commercial | All | Truck Refrigeration Units (TRUs/REEFERs) | Diesel | Materials handling | Per unit | All | RPP | Energy Index | 950672.4455 | 1358681.0414 | 1358814.0372 | 1359369.5592 | 1452365.9541 | 1489989.4113 | 1520379.993 | 1557974.8214 | 1568799.2923 | 1583225.3364 | 1599023.3418 | 1613162.0394 | 1626376.9338 | 1636162.0272 | 1642383.4312 | 1646000.0217 | 1647689.335 | 1648644.6542 | 1649138.3906 | 1647713.0639 | 1645717.7513 | 1642867.4728 | 1638505.2629 | 1635575.5484 | 1635320.1698 | 1636784.735 | 1636133.4831 | 1635438.5983 | 1636806.9966 | 1639713.3276 | 1641991.036 | 1644888.3857 | 1647765.2089 | 1650578.5076 | 1653306.5248 | 1656026.7713 | 1658739.6574 | 1661445.5858 | 1664144.9521 | 1666838.1445 | 1669525.544 | 1672207.5242 | 1674884.4515 | 1677556.685 | 1680224.5762 | 1682888.4695 | 1685548.7018 | 1688205.6026 | 1690859.494 | 1693510.6905 | 1696159.4992 | 1698806.2194 | 1701451.143 | 1704094.5541 |  | 0% | 0.009789% | 0.05068% | 6.895% | 9.664% | 11.9% | 14.67% | 15.46% | 16.53% | 17.69% | 18.73% | 19.7% | 20.42% | 20.88% | 21.15% | 21.27% | 21.34% | 21.38% | 21.27% | 21.13% | 20.92% | 20.6% | 20.38% | 20.36% | 20.47% | 20.42% | 20.37% | 20.47% | 20.68% | 20.85% | 21.07% | 21.28% | 21.48% | 21.68% | 21.88% | 22.08% | 22.28% | 22.48% | 22.68% | 22.88% | 23.08% | 23.27% | 23.47% | 23.67% | 23.86% | 24.06% | 24.25% | 24.45% | 24.64% | 24.84% | 25.03% | 25.23% | 25.42%
AB | 65 | Commercial | All | Rubber-tired Gantry Cranes (RTGs) | Diesel | Materials handling | Per unit | All | RPP | Energy Index | 0 | 0 | 0 | 0 | 0 | 0 | 0 | 0 | 0 | 0 | 0 | 0 | 0 | 0 | 0 | 0 | 0 | 0 | 0 | 0 | 0 | 0 | 0 | 0 | 0 | 0 | 0 | 0 | 0 | 0 | 0 | 0 | 0 | 0 | 0 | 0 | 0 | 0 | 0 | 0 | 0 | 0 | 0 | 0 | 0 | 0 | 0 | 0 | 0 | 0 | 0 | 0 | 0 | 0 |  | 0% | 0% | 0% | 0% | 0% | 0% | 0% | 0% | 0% | 0% | 0% | 0% | 0% | 0% | 0% | 0% | 0% | 0% | 0% | 0% | 0% | 0% | 0% | 0% | 0% | 0% | 0% | 0% | 0% | 0% | 0% | 0% | 0% | 0% | 0% | 0% | 0% | 0% | 0% | 0% | 0% | 0% | 0% | 0% | 0% | 0% | 0% | 0% | 0% | 0% | 0% | 0% | 0%
AB | 66 | Commercial | All | Personnel/Burden Carriers | Diesel | Materials handling | Per unit | All | RPP | Energy Index | 28655.3164 | 40953.5748 | 40957.5836 | 40974.3282 | 43777.44 | 44911.4921 | 45827.5297 | 46960.7188 | 47286.9917 | 47721.8238 | 48198.0097 | 48624.1805 | 49022.5059 | 49317.4497 | 49504.9763 | 49613.9881 | 49664.9076 | 49693.703 | 49708.5853 | 49665.6229 | 49605.4798 | 49519.5663 | 49388.0799 | 49299.772 | 49292.0743 | 49336.2195 | 49316.5893 | 49295.644 | 49336.8905 | 49424.4936 | 49493.1486 | 49580.481 | 49667.1946 | 49751.9935 | 49834.2218 | 49916.2159 | 49997.9882 | 50079.5507 | 50160.9154 | 50242.094 | 50323.098 | 50403.9387 | 50484.6271 | 50565.1739 | 50645.5899 | 50725.8854 | 50806.0705 | 50886.1553 | 50966.1493 | 51046.062 | 51125.9028 | 51205.6807 | 51285.4044 | 51365.0825 |  | 0% | 0.009789% | 0.05068% | 6.895% | 9.664% | 11.9% | 14.67% | 15.46% | 16.53% | 17.69% | 18.73% | 19.7% | 20.42% | 20.88% | 21.15% | 21.27% | 21.34% | 21.38% | 21.27% | 21.13% | 20.92% | 20.6% | 20.38% | 20.36% | 20.47% | 20.42% | 20.37% | 20.47% | 20.68% | 20.85% | 21.07% | 21.28% | 21.48% | 21.68% | 21.88% | 22.08% | 22.28% | 22.48% | 22.68% | 22.88% | 23.08% | 23.27% | 23.47% | 23.67% | 23.86% | 24.06% | 24.25% | 24.45% | 24.64% | 24.84% | 25.03% | 25.23% | 25.42%
AB | 67 | Commercial | All | Industrial trucks (tugs and people movers) | Diesel | Materials handling | Per unit | All | RPP | Energy Index | 38709.8134 | 55323.2502 | 55328.6655 | 55351.2855 | 59137.9452 | 60669.9103 | 61907.3647 | 63438.164 | 63878.9186 | 64466.3233 | 65109.5921 | 65685.2965 | 66223.3852 | 66621.8181 | 66875.1434 | 67022.405 | 67091.191 | 67130.09 | 67150.1942 | 67092.1572 | 67010.9114 | 66894.8527 | 66717.2307 | 66597.9376 | 66587.539 | 66647.1737 | 66620.6558 | 66592.3612 | 66648.0801 | 66766.4211 | 66859.1657 | 66977.141 | 67094.2805 | 67208.8333 | 67319.9137 | 67430.6777 | 67541.1419 | 67651.3228 | 67761.2366 | 67870.8989 | 67980.3254 | 68089.5312 | 68198.5313 | 68307.3402 | 68415.9723 | 68524.4417 | 68632.762 | 68740.9466 | 68849.0086 | 68956.961 | 69064.8161 | 69172.5862 | 69280.2831 | 69387.9185 |  | 0% | 0.009789% | 0.05068% | 6.895% | 9.664% | 11.9% | 14.67% | 15.46% | 16.53% | 17.69% | 18.73% | 19.7% | 20.42% | 20.88% | 21.15% | 21.27% | 21.34% | 21.38% | 21.27% | 21.13% | 20.92% | 20.6% | 20.38% | 20.36% | 20.47% | 20.42% | 20.37% | 20.47% | 20.68% | 20.85% | 21.07% | 21.28% | 21.48% | 21.68% | 21.88% | 22.08% | 22.28% | 22.48% | 22.68% | 22.88% | 23.08% | 23.27% | 23.47% | 23.67% | 23.86% | 24.06% | 24.25% | 24.45% | 24.64% | 24.84% | 25.03% | 25.23% | 25.42%
AB | 68 | Commercial | All | Sweeper | Propane/LPG | Materials handling | Per unit | All | RPP | Energy Index | 0 | 0 | 0 | 0 | 0 | 0 | 0 | 0 | 0 | 0 | 0 | 0 | 0 | 0 | 0 | 0 | 0 | 0 | 0 | 0 | 0 | 0 | 0 | 0 | 0 | 0 | 0 | 0 | 0 | 0 | 0 | 0 | 0 | 0 | 0 | 0 | 0 | 0 | 0 | 0 | 0 | 0 | 0 | 0 | 0 | 0 | 0 | 0 | 0 | 0 | 0 | 0 | 0 | 0 |  | 0% | 0% | 0% | 0% | 0% | 0% | 0% | 0% | 0% | 0% | 0% | 0% | 0% | 0% | 0% | 0% | 0% | 0% | 0% | 0% | 0% | 0% | 0% | 0% | 0% | 0% | 0% | 0% | 0% | 0% | 0% | 0% | 0% | 0% | 0% | 0% | 0% | 0% | 0% | 0% | 0% | 0% | 0% | 0% | 0% | 0% | 0% | 0% | 0% | 0% | 0% | 0% | 0%
AB | 69 | Commercial | All | Sweeper | Diesel | Materials handling | Per unit | All | RPP | Energy Index | 0 | 0 | 0 | 0 | 0 | 0 | 0 | 0 | 0 | 0 | 0 | 0 | 0 | 0 | 0 | 0 | 0 | 0 | 0 | 0 | 0 | 0 | 0 | 0 | 0 | 0 | 0 | 0 | 0 | 0 | 0 | 0 | 0 | 0 | 0 | 0 | 0 | 0 | 0 | 0 | 0 | 0 | 0 | 0 | 0 | 0 | 0 | 0 | 0 | 0 | 0 | 0 | 0 | 0 |  | 0% | 0% | 0% | 0% | 0% | 0% | 0% | 0% | 0% | 0% | 0% | 0% | 0% | 0% | 0% | 0% | 0% | 0% | 0% | 0% | 0% | 0% | 0% | 0% | 0% | 0% | 0% | 0% | 0% | 0% | 0% | 0% | 0% | 0% | 0% | 0% | 0% | 0% | 0% | 0% | 0% | 0% | 0% | 0% | 0% | 0% | 0% | 0% | 0% | 0% | 0% | 0% | 0%
AB | 70 | Commercial | All | Drayage truck | Diesel | Intermodal | Per unit | All | RPP | Energy Index | 154264.5045 | 220471.5816 | 220493.1627 | 220583.3066 | 235673.7227 | 241778.8371 | 246710.2812 | 252810.7499 | 254567.2242 | 256908.1215 | 259471.6453 | 261765.9152 | 263910.2806 | 265498.0963 | 266507.6362 | 267094.4961 | 267368.619 | 267523.6375 | 267603.7556 | 267372.4695 | 267048.6924 | 266586.1811 | 265878.3304 | 265402.9291 | 265361.4891 | 265599.1424 | 265493.4645 | 265380.7063 | 265602.7547 | 266074.3616 | 266443.9627 | 266914.1123 | 267380.931 | 267837.4417 | 268280.1138 | 268721.5251 | 269161.7419 | 269600.8297 | 270038.8527 | 270475.8739 | 270911.9551 | 271347.1569 | 271781.5387 | 272215.1589 | 272648.0745 | 273080.3414 | 273512.0141 | 273943.1463 | 274373.7902 | 274803.9967 | 275233.8158 | 275663.296 | 276092.4847 | 276521.4279 |  | 0% | 0.009789% | 0.05068% | 6.895% | 9.664% | 11.9% | 14.67% | 15.46% | 16.53% | 17.69% | 18.73% | 19.7% | 20.42% | 20.88% | 21.15% | 21.27% | 21.34% | 21.38% | 21.27% | 21.13% | 20.92% | 20.6% | 20.38% | 20.36% | 20.47% | 20.42% | 20.37% | 20.47% | 20.68% | 20.85% | 21.07% | 21.28% | 21.48% | 21.68% | 21.88% | 22.08% | 22.28% | 22.48% | 22.68% | 22.88% | 23.08% | 23.27% | 23.47% | 23.67% | 23.86% | 24.06% | 24.25% | 24.45% | 24.64% | 24.84% | 25.03% | 25.23% | 25.42%
AB | 71 | Commercial | All | Drayage truck | Gasoline | Intermodal | Per unit | All | RPP | Energy Index | 154264.5045 | 220471.5816 | 220493.1627 | 220583.3066 | 235673.7227 | 241778.8371 | 246710.2812 | 252810.7499 | 254567.2242 | 256908.1215 | 259471.6453 | 261765.9152 | 263910.2806 | 265498.0963 | 266507.6362 | 267094.4961 | 267368.619 | 267523.6375 | 267603.7556 | 267372.4695 | 267048.6924 | 266586.1811 | 265878.3304 | 265402.9291 | 265361.4891 | 265599.1424 | 265493.4645 | 265380.7063 | 265602.7547 | 266074.3616 | 266443.9627 | 266914.1123 | 267380.931 | 267837.4417 | 268280.1138 | 268721.5251 | 269161.7419 | 269600.8297 | 270038.8527 | 270475.8739 | 270911.9551 | 271347.1569 | 271781.5387 | 272215.1589 | 272648.0745 | 273080.3414 | 273512.0141 | 273943.1463 | 274373.7902 | 274803.9967 | 275233.8158 | 275663.296 | 276092.4847 | 276521.4279 |  | 0% | 0.009789% | 0.05068% | 6.895% | 9.664% | 11.9% | 14.67% | 15.46% | 16.53% | 17.69% | 18.73% | 19.7% | 20.42% | 20.88% | 21.15% | 21.27% | 21.34% | 21.38% | 21.27% | 21.13% | 20.92% | 20.6% | 20.38% | 20.36% | 20.47% | 20.42% | 20.37% | 20.47% | 20.68% | 20.85% | 21.07% | 21.28% | 21.48% | 21.68% | 21.88% | 22.08% | 22.28% | 22.48% | 22.68% | 22.88% | 23.08% | 23.27% | 23.47% | 23.67% | 23.86% | 24.06% | 24.25% | 24.45% | 24.64% | 24.84% | 25.03% | 25.23% | 25.42%
AB | 72 | Commercial | All | Crane | Diesel | Intermodal | Per unit | All | RPP | Energy Index | 702328.32 | 1003752.8465 | 1003851.0998 | 1004261.5029 | 1072964.4532 | 1100759.5361 | 1123211.1873 | 1150985.1202 | 1158981.915 | 1169639.4441 | 1181310.5372 | 1191755.7834 | 1201518.5515 | 1208747.4853 | 1213343.6722 | 1216015.5009 | 1217263.5149 | 1217969.2761 | 1218334.0338 | 1217281.0452 | 1215806.968 | 1213701.2676 | 1210478.5977 | 1208314.2124 | 1208125.5463 | 1209207.5232 | 1208726.3978 | 1208213.0377 | 1209223.9694 | 1211371.0796 | 1213053.7824 | 1215194.2575 | 1217319.5683 | 1219397.9491 | 1221413.3265 | 1223422.9631 | 1225427.162 | 1227426.2209 | 1229420.4318 | 1231410.0817 | 1233395.4519 | 1235376.8186 | 1237354.4523 | 1239328.6183 | 1241299.5763 | 1243267.5809 | 1245232.8808 | 1247195.7196 | 1249156.335 | 1251114.9596 | 1253071.82 | 1255027.1376 | 1256981.128 | 1258934.0009 |  | 0% | 0.009789% | 0.05068% | 6.895% | 9.664% | 11.9% | 14.67% | 15.46% | 16.53% | 17.69% | 18.73% | 19.7% | 20.42% | 20.88% | 21.15% | 21.27% | 21.34% | 21.38% | 21.27% | 21.13% | 20.92% | 20.6% | 20.38% | 20.36% | 20.47% | 20.42% | 20.37% | 20.47% | 20.68% | 20.85% | 21.07% | 21.28% | 21.48% | 21.68% | 21.88% | 22.08% | 22.28% | 22.48% | 22.68% | 22.88% | 23.08% | 23.27% | 23.47% | 23.67% | 23.86% | 24.06% | 24.25% | 24.45% | 24.64% | 24.84% | 25.03% | 25.23% | 25.42%
AB | 73 | Commercial | All | Ground Power Units (GPUs) | Diesel | Airport ground services | Per unit | All | RPP | Energy Index | 82303.7555 | 117626.7944 | 117638.3084 | 117686.4023 | 125737.4956 | 128994.7182 | 131625.7601 | 134880.5042 | 135817.6247 | 137066.5487 | 138434.2492 | 139658.2963 | 140802.3659 | 141649.5031 | 142188.1165 | 142501.2201 | 142647.4711 | 142730.1771 | 142772.922 | 142649.5254 | 142476.7827 | 142230.022 | 141852.3669 | 141598.7291 | 141576.6199 | 141703.4135 | 141647.0319 | 141586.8727 | 141705.3408 | 141956.9542 | 142154.1451 | 142404.981 | 142654.0398 | 142897.5991 | 143133.7751 | 143369.2784 | 143604.1445 | 143838.4082 | 144072.1038 | 144305.265 | 144537.9246 | 144770.115 | 145001.868 | 145233.2146 | 145464.1853 | 145694.8098 | 145925.1175 | 146155.1367 | 146384.8953 | 146614.4207 | 146843.7393 | 147072.8771 | 147301.8594 | 147530.7107 |  | 0% | 0.009789% | 0.05068% | 6.895% | 9.664% | 11.9% | 14.67% | 15.46% | 16.53% | 17.69% | 18.73% | 19.7% | 20.42% | 20.88% | 21.15% | 21.27% | 21.34% | 21.38% | 21.27% | 21.13% | 20.92% | 20.6% | 20.38% | 20.36% | 20.47% | 20.42% | 20.37% | 20.47% | 20.68% | 20.85% | 21.07% | 21.28% | 21.48% | 21.68% | 21.88% | 22.08% | 22.28% | 22.48% | 22.68% | 22.88% | 23.08% | 23.27% | 23.47% | 23.67% | 23.86% | 24.06% | 24.25% | 24.45% | 24.64% | 24.84% | 25.03% | 25.23% | 25.42%
AB | 74 | Commercial | All | APU | Aviation Gasoline | Airport ground services | Per unit | All | RPP | Energy Index | 261540.0071 | 373787.4712 | 373824.0597 | 373976.8897 | 399561.1778 | 409911.7873 | 418272.5566 | 428615.29 | 431593.216 | 435561.9728 | 439908.1705 | 443797.8752 | 447433.4319 | 450125.4142 | 451836.988 | 452831.9502 | 453296.698 | 453559.5164 | 453695.3485 | 453303.2261 | 452754.2946 | 451970.1529 | 450770.063 | 449964.0677 | 449893.8104 | 450296.7277 | 450117.5614 | 449926.3913 | 450302.8521 | 451102.4144 | 451729.036 | 452526.1274 | 453317.5717 | 454091.5399 | 454842.0461 | 455590.4146 | 456336.7582 | 457081.1876 | 457823.8117 | 458564.7373 | 459304.0692 | 460041.9102 | 460778.3612 | 461513.5207 | 462247.4857 | 462980.3508 | 463712.2088 | 464443.1502 | 465173.2637 | 465902.6358 | 466631.3509 | 467359.4916 | 468087.1379 | 468814.3682 |  | 0% | 0.009789% | 0.05068% | 6.895% | 9.664% | 11.9% | 14.67% | 15.46% | 16.53% | 17.69% | 18.73% | 19.7% | 20.42% | 20.88% | 21.15% | 21.27% | 21.34% | 21.38% | 21.27% | 21.13% | 20.92% | 20.6% | 20.38% | 20.36% | 20.47% | 20.42% | 20.37% | 20.47% | 20.68% | 20.85% | 21.07% | 21.28% | 21.48% | 21.68% | 21.88% | 22.08% | 22.28% | 22.48% | 22.68% | 22.88% | 23.08% | 23.27% | 23.47% | 23.67% | 23.86% | 24.06% | 24.25% | 24.45% | 24.64% | 24.84% | 25.03% | 25.23% | 25.42%
AB | 75 | Commercial | All | Container Loaders | Diesel | Airport ground services | Per unit | All | RPP | Energy Index | 24132.1759 | 34489.1976 | 34492.5736 | 34506.6752 | 36867.3256 | 37822.3716 | 38593.8159 | 39548.1352 | 39822.907 | 40189.1024 | 40590.124 | 40949.0253 | 41284.4764 | 41532.8644 | 41690.7905 | 41782.5952 | 41825.4773 | 41849.7274 | 41862.2606 | 41826.0797 | 41775.43 | 41703.0776 | 41592.3459 | 41517.977 | 41511.4944 | 41548.6714 | 41532.1398 | 41514.5007 | 41549.2365 | 41623.0118 | 41680.8299 | 41754.3771 | 41827.4033 | 41898.817 | 41968.0659 | 42037.1175 | 42105.9823 | 42174.6704 | 42243.192 | 42311.5569 | 42379.7747 | 42447.8549 | 42515.8069 | 42583.6398 | 42651.3624 | 42718.9835 | 42786.5117 | 42853.9553 | 42921.3225 | 42988.6214 | 43055.8596 | 43123.0448 | 43190.1844 | 43257.2856 |  | 0% | 0.009789% | 0.05068% | 6.895% | 9.664% | 11.9% | 14.67% | 15.46% | 16.53% | 17.69% | 18.73% | 19.7% | 20.42% | 20.88% | 21.15% | 21.27% | 21.34% | 21.38% | 21.27% | 21.13% | 20.92% | 20.6% | 20.38% | 20.36% | 20.47% | 20.42% | 20.37% | 20.47% | 20.68% | 20.85% | 21.07% | 21.28% | 21.48% | 21.68% | 21.88% | 22.08% | 22.28% | 22.48% | 22.68% | 22.88% | 23.08% | 23.27% | 23.47% | 23.67% | 23.86% | 24.06% | 24.25% | 24.45% | 24.64% | 24.84% | 25.03% | 25.23% | 25.42%
AB | 76 | Commercial | All | Pushbacks | Diesel | Airport ground services | Per unit | All | RPP | Energy Index | 12066.0879 | 17244.5988 | 17246.2868 | 17253.3376 | 18433.6628 | 18911.1858 | 19296.908 | 19774.0676 | 19911.4535 | 20094.5512 | 20295.062 | 20474.5127 | 20642.2382 | 20766.4322 | 20845.3953 | 20891.2976 | 20912.7387 | 20924.8637 | 20931.1303 | 20913.0398 | 20887.715 | 20851.5388 | 20796.1729 | 20758.9885 | 20755.7472 | 20774.3357 | 20766.0699 | 20757.2503 | 20774.6183 | 20811.5059 | 20840.4149 | 20877.1886 | 20913.7017 | 20949.4085 | 20984.0329 | 21018.5587 | 21052.9911 | 21087.3352 | 21121.596 | 21155.7784 | 21189.8873 | 21223.9275 | 21257.9035 | 21291.8199 | 21325.6812 | 21359.4917 | 21393.2558 | 21426.9777 | 21460.6613 | 21494.3107 | 21527.9298 | 21561.5224 | 21595.0922 | 21628.6428 |  | 0% | 0.009789% | 0.05068% | 6.895% | 9.664% | 11.9% | 14.67% | 15.46% | 16.53% | 17.69% | 18.73% | 19.7% | 20.42% | 20.88% | 21.15% | 21.27% | 21.34% | 21.38% | 21.27% | 21.13% | 20.92% | 20.6% | 20.38% | 20.36% | 20.47% | 20.42% | 20.37% | 20.47% | 20.68% | 20.85% | 21.07% | 21.28% | 21.48% | 21.68% | 21.88% | 22.08% | 22.28% | 22.48% | 22.68% | 22.88% | 23.08% | 23.27% | 23.47% | 23.67% | 23.86% | 24.06% | 24.25% | 24.45% | 24.64% | 24.84% | 25.03% | 25.23% | 25.42%
AB | 77 | Commercial | All | Tugs and Tow Tractors | Diesel | Airport ground services | Per unit | All | RPP | Energy Index | 14514.2797 | 20743.5029 | 20745.5334 | 20754.0148 | 22173.8263 | 22748.238 | 23212.2226 | 23786.1972 | 23951.4586 | 24171.7065 | 24412.9007 | 24628.7616 | 24830.5184 | 24979.9112 | 25074.8958 | 25130.1116 | 25155.903 | 25170.4882 | 25178.0263 | 25156.2653 | 25125.8021 | 25082.2858 | 25015.6863 | 24970.9572 | 24967.0582 | 24989.4183 | 24979.4754 | 24968.8663 | 24989.7582 | 25034.1303 | 25068.9049 | 25113.1399 | 25157.0614 | 25200.0131 | 25241.6628 | 25283.1938 | 25324.6125 | 25365.925 | 25407.1372 | 25448.2552 | 25489.2848 | 25530.2316 | 25571.1013 | 25611.8993 | 25652.631 | 25693.3017 | 25733.9164 | 25774.4804 | 25814.9983 | 25855.4752 | 25895.9155 | 25936.324 | 25976.7051 | 26017.0631 |  | 0% | 0.009789% | 0.05068% | 6.895% | 9.664% | 11.9% | 14.67% | 15.46% | 16.53% | 17.69% | 18.73% | 19.7% | 20.42% | 20.88% | 21.15% | 21.27% | 21.34% | 21.38% | 21.27% | 21.13% | 20.92% | 20.6% | 20.38% | 20.36% | 20.47% | 20.42% | 20.37% | 20.47% | 20.68% | 20.85% | 21.07% | 21.28% | 21.48% | 21.68% | 21.88% | 22.08% | 22.28% | 22.48% | 22.68% | 22.88% | 23.08% | 23.27% | 23.47% | 23.67% | 23.86% | 24.06% | 24.25% | 24.45% | 24.64% | 24.84% | 25.03% | 25.23% | 25.42%
AB | 78 | Commercial | All | Baggage tugs | Diesel | Airport ground services | Per unit | All | RPP | Energy Index | 14514.2797 | 20743.5029 | 20745.5334 | 20754.0148 | 22173.8263 | 22748.238 | 23212.2226 | 23786.1972 | 23951.4586 | 24171.7065 | 24412.9007 | 24628.7616 | 24830.5184 | 24979.9112 | 25074.8958 | 25130.1116 | 25155.903 | 25170.4882 | 25178.0263 | 25156.2653 | 25125.8021 | 25082.2858 | 25015.6863 | 24970.9572 | 24967.0582 | 24989.4183 | 24979.4754 | 24968.8663 | 24989.7582 | 25034.1303 | 25068.9049 | 25113.1399 | 25157.0614 | 25200.0131 | 25241.6628 | 25283.1938 | 25324.6125 | 25365.925 | 25407.1372 | 25448.2552 | 25489.2848 | 25530.2316 | 25571.1013 | 25611.8993 | 25652.631 | 25693.3017 | 25733.9164 | 25774.4804 | 25814.9983 | 25855.4752 | 25895.9155 | 25936.324 | 25976.7051 | 26017.0631 |  | 0% | 0.009789% | 0.05068% | 6.895% | 9.664% | 11.9% | 14.67% | 15.46% | 16.53% | 17.69% | 18.73% | 19.7% | 20.42% | 20.88% | 21.15% | 21.27% | 21.34% | 21.38% | 21.27% | 21.13% | 20.92% | 20.6% | 20.38% | 20.36% | 20.47% | 20.42% | 20.37% | 20.47% | 20.68% | 20.85% | 21.07% | 21.28% | 21.48% | 21.68% | 21.88% | 22.08% | 22.28% | 22.48% | 22.68% | 22.88% | 23.08% | 23.27% | 23.47% | 23.67% | 23.86% | 24.06% | 24.25% | 24.45% | 24.64% | 24.84% | 25.03% | 25.23% | 25.42%
AB | 79 | Commercial | All | Belt loaders | Diesel | Airport ground services | Per unit | All | RPP | Energy Index | 17766.8773 | 25392.0469 | 25394.5325 | 25404.9145 | 27142.9006 | 27846.0359 | 28413.9978 | 29116.5981 | 29318.8939 | 29588.4986 | 29883.7435 | 30147.9781 | 30394.9479 | 30577.819 | 30694.0893 | 30761.6788 | 30793.25 | 30811.1037 | 30820.331 | 30793.6934 | 30756.4035 | 30703.1354 | 30621.6112 | 30566.8585 | 30562.0858 | 30589.4566 | 30577.2856 | 30564.299 | 30589.8727 | 30644.1884 | 30686.7559 | 30740.9037 | 30794.668 | 30847.245 | 30898.2282 | 30949.0662 | 30999.7666 | 31050.3371 | 31100.7848 | 31151.1172 | 31201.3414 | 31251.4642 | 31301.4926 | 31351.4333 | 31401.2929 | 31451.0777 | 31500.7941 | 31550.4483 | 31600.0462 | 31649.5937 | 31699.0966 | 31748.5605 | 31797.9908 | 31847.3929 |  | 0% | 0.009789% | 0.05068% | 6.895% | 9.664% | 11.9% | 14.67% | 15.46% | 16.53% | 17.69% | 18.73% | 19.7% | 20.42% | 20.88% | 21.15% | 21.27% | 21.34% | 21.38% | 21.27% | 21.13% | 20.92% | 20.6% | 20.38% | 20.36% | 20.47% | 20.42% | 20.37% | 20.47% | 20.68% | 20.85% | 21.07% | 21.28% | 21.48% | 21.68% | 21.88% | 22.08% | 22.28% | 22.48% | 22.68% | 22.88% | 23.08% | 23.27% | 23.47% | 23.67% | 23.86% | 24.06% | 24.25% | 24.45% | 24.64% | 24.84% | 25.03% | 25.23% | 25.42%
AB | 80 | Commercial | All | Rail-mounted Gantry Cranes (RMGs) | Diesel | Marine/port shore services | Per unit | All | RPP | Energy Index | 0 | 0 | 0 | 0 | 0 | 0 | 0 | 0 | 0 | 0 | 0 | 0 | 0 | 0 | 0 | 0 | 0 | 0 | 0 | 0 | 0 | 0 | 0 | 0 | 0 | 0 | 0 | 0 | 0 | 0 | 0 | 0 | 0 | 0 | 0 | 0 | 0 | 0 | 0 | 0 | 0 | 0 | 0 | 0 | 0 | 0 | 0 | 0 | 0 | 0 | 0 | 0 | 0 | 0 |  | 0% | 0% | 0% | 0% | 0% | 0% | 0% | 0% | 0% | 0% | 0% | 0% | 0% | 0% | 0% | 0% | 0% | 0% | 0% | 0% | 0% | 0% | 0% | 0% | 0% | 0% | 0% | 0% | 0% | 0% | 0% | 0% | 0% | 0% | 0% | 0% | 0% | 0% | 0% | 0% | 0% | 0% | 0% | 0% | 0% | 0% | 0% | 0% | 0% | 0% | 0% | 0% | 0%
AB | 81 | Commercial | All | Rubber-tired Gantry Cranes (RTGs) | Diesel | Marine/port shore services | Per unit | All | RPP | Energy Index | 0 | 0 | 0 | 0 | 0 | 0 | 0 | 0 | 0 | 0 | 0 | 0 | 0 | 0 | 0 | 0 | 0 | 0 | 0 | 0 | 0 | 0 | 0 | 0 | 0 | 0 | 0 | 0 | 0 | 0 | 0 | 0 | 0 | 0 | 0 | 0 | 0 | 0 | 0 | 0 | 0 | 0 | 0 | 0 | 0 | 0 | 0 | 0 | 0 | 0 | 0 | 0 | 0 | 0 |  | 0% | 0% | 0% | 0% | 0% | 0% | 0% | 0% | 0% | 0% | 0% | 0% | 0% | 0% | 0% | 0% | 0% | 0% | 0% | 0% | 0% | 0% | 0% | 0% | 0% | 0% | 0% | 0% | 0% | 0% | 0% | 0% | 0% | 0% | 0% | 0% | 0% | 0% | 0% | 0% | 0% | 0% | 0% | 0% | 0% | 0% | 0% | 0% | 0% | 0% | 0% | 0% | 0%
AB | 82 | Commercial | All | Shore-side Port Cranes (Wharf Cranes) | Diesel | Marine/port shore services | Per unit | All | RPP | Energy Index | 0 | 0 | 0 | 0 | 0 | 0 | 0 | 0 | 0 | 0 | 0 | 0 | 0 | 0 | 0 | 0 | 0 | 0 | 0 | 0 | 0 | 0 | 0 | 0 | 0 | 0 | 0 | 0 | 0 | 0 | 0 | 0 | 0 | 0 | 0 | 0 | 0 | 0 | 0 | 0 | 0 | 0 | 0 | 0 | 0 | 0 | 0 | 0 | 0 | 0 | 0 | 0 | 0 | 0 |  | 0% | 0% | 0% | 0% | 0% | 0% | 0% | 0% | 0% | 0% | 0% | 0% | 0% | 0% | 0% | 0% | 0% | 0% | 0% | 0% | 0% | 0% | 0% | 0% | 0% | 0% | 0% | 0% | 0% | 0% | 0% | 0% | 0% | 0% | 0% | 0% | 0% | 0% | 0% | 0% | 0% | 0% | 0% | 0% | 0% | 0% | 0% | 0% | 0% | 0% | 0% | 0% | 0%
AB | 83 | Commercial | All | Wide-Span Cranes | Diesel | Marine/port shore services | Per unit | All | RPP | Energy Index | 0 | 0 | 0 | 0 | 0 | 0 | 0 | 0 | 0 | 0 | 0 | 0 | 0 | 0 | 0 | 0 | 0 | 0 | 0 | 0 | 0 | 0 | 0 | 0 | 0 | 0 | 0 | 0 | 0 | 0 | 0 | 0 | 0 | 0 | 0 | 0 | 0 | 0 | 0 | 0 | 0 | 0 | 0 | 0 | 0 | 0 | 0 | 0 | 0 | 0 | 0 | 0 | 0 | 0 |  | 0% | 0% | 0% | 0% | 0% | 0% | 0% | 0% | 0% | 0% | 0% | 0% | 0% | 0% | 0% | 0% | 0% | 0% | 0% | 0% | 0% | 0% | 0% | 0% | 0% | 0% | 0% | 0% | 0% | 0% | 0% | 0% | 0% | 0% | 0% | 0% | 0% | 0% | 0% | 0% | 0% | 0% | 0% | 0% | 0% | 0% | 0% | 0% | 0% | 0% | 0% | 0% | 0%
AB | 84 | Commercial | All | Yard Hostlers/Drayage Trucks | Diesel | Marine/port shore services | Per unit | All | RPP | Energy Index | 0 | 0 | 0 | 0 | 0 | 0 | 0 | 0 | 0 | 0 | 0 | 0 | 0 | 0 | 0 | 0 | 0 | 0 | 0 | 0 | 0 | 0 | 0 | 0 | 0 | 0 | 0 | 0 | 0 | 0 | 0 | 0 | 0 | 0 | 0 | 0 | 0 | 0 | 0 | 0 | 0 | 0 | 0 | 0 | 0 | 0 | 0 | 0 | 0 | 0 | 0 | 0 | 0 | 0 |  | 0% | 0% | 0% | 0% | 0% | 0% | 0% | 0% | 0% | 0% | 0% | 0% | 0% | 0% | 0% | 0% | 0% | 0% | 0% | 0% | 0% | 0% | 0% | 0% | 0% | 0% | 0% | 0% | 0% | 0% | 0% | 0% | 0% | 0% | 0% | 0% | 0% | 0% | 0% | 0% | 0% | 0% | 0% | 0% | 0% | 0% | 0% | 0% | 0% | 0% | 0% | 0% | 0%
AB | 85 | Commercial | All | Yard Hostlers/Drayage Trucks | Gasoline | Marine/port shore services | Per unit | All | RPP | Energy Index | 0 | 0 | 0 | 0 | 0 | 0 | 0 | 0 | 0 | 0 | 0 | 0 | 0 | 0 | 0 | 0 | 0 | 0 | 0 | 0 | 0 | 0 | 0 | 0 | 0 | 0 | 0 | 0 | 0 | 0 | 0 | 0 | 0 | 0 | 0 | 0 | 0 | 0 | 0 | 0 | 0 | 0 | 0 | 0 | 0 | 0 | 0 | 0 | 0 | 0 | 0 | 0 | 0 | 0 |  | 0% | 0% | 0% | 0% | 0% | 0% | 0% | 0% | 0% | 0% | 0% | 0% | 0% | 0% | 0% | 0% | 0% | 0% | 0% | 0% | 0% | 0% | 0% | 0% | 0% | 0% | 0% | 0% | 0% | 0% | 0% | 0% | 0% | 0% | 0% | 0% | 0% | 0% | 0% | 0% | 0% | 0% | 0% | 0% | 0% | 0% | 0% | 0% | 0% | 0% | 0% | 0% | 0%
AB | 86 | Commercial | All | Dredging | Diesel | Marine/port shore services | Per unit | All | RPP | Energy Index | 536170.752 | 766283.949 | 766358.9574 | 766672.2669 | 819121.4014 | 840340.6946 | 857480.7107 | 878683.8575 | 884788.7622 | 892924.922 | 901834.8557 | 909808.9546 | 917262.0368 | 922780.7419 | 926289.5581 | 928329.2827 | 929282.0403 | 929820.8318 | 930099.2947 | 929295.4232 | 928170.0847 | 926562.5532 | 924102.3059 | 922449.9731 | 922305.9418 | 923131.9435 | 922764.6433 | 922372.7344 | 923144.4989 | 924783.6435 | 926068.2507 | 927702.33 | 929324.8325 | 930911.5078 | 932450.0851 | 933984.2798 | 935514.3233 | 937040.4427 | 938562.8611 | 940081.7975 | 941597.4668 | 943110.0796 | 944619.8427 | 946126.9584 | 947631.6252 | 949134.0372 | 950634.3844 | 952132.8527 | 953629.6237 | 955124.8748 | 956618.7792 | 958111.5057 | 959603.2189 | 961094.0792 |  | 0% | 0.009789% | 0.05068% | 6.895% | 9.664% | 11.9% | 14.67% | 15.46% | 16.53% | 17.69% | 18.73% | 19.7% | 20.42% | 20.88% | 21.15% | 21.27% | 21.34% | 21.38% | 21.27% | 21.13% | 20.92% | 20.6% | 20.38% | 20.36% | 20.47% | 20.42% | 20.37% | 20.47% | 20.68% | 20.85% | 21.07% | 21.28% | 21.48% | 21.68% | 21.88% | 22.08% | 22.28% | 22.48% | 22.68% | 22.88% | 23.08% | 23.27% | 23.47% | 23.67% | 23.86% | 24.06% | 24.25% | 24.45% | 24.64% | 24.84% | 25.03% | 25.23% | 25.42%
AB | 87 | Commercial | All | Harborcraft | Diesel | Marine/port shore services | Per unit | All | RPP | Energy Index | 178293.96 | 254813.9734 | 254838.9161 | 254943.1016 | 272384.1199 | 279440.2149 | 285139.8197 | 292190.5456 | 294220.6221 | 296926.1559 | 299888.9945 | 302540.6379 | 305019.0267 | 306854.173 | 308020.9668 | 308699.2407 | 309016.0631 | 309195.2285 | 309287.8264 | 309020.5133 | 308646.3022 | 308111.7465 | 307293.6354 | 306744.1818 | 306696.2867 | 306970.9588 | 306848.8197 | 306718.4974 | 306975.1338 | 307520.202 | 307947.375 | 308490.7588 | 309030.2929 | 309557.9133 | 310069.5395 | 310579.7084 | 311088.4969 | 311595.9805 | 312102.2335 | 312607.3285 | 313111.3371 | 313614.3294 | 314116.374 | 314617.5383 | 315117.8882 | 315617.4883 | 316116.4019 | 316614.6906 | 317112.4149 | 317609.6339 | 318106.4049 | 318602.7843 | 319098.8268 | 319594.5856 |  | 0% | 0.009789% | 0.05068% | 6.895% | 9.664% | 11.9% | 14.67% | 15.46% | 16.53% | 17.69% | 18.73% | 19.7% | 20.42% | 20.88% | 21.15% | 21.27% | 21.34% | 21.38% | 21.27% | 21.13% | 20.92% | 20.6% | 20.38% | 20.36% | 20.47% | 20.42% | 20.37% | 20.47% | 20.68% | 20.85% | 21.07% | 21.28% | 21.48% | 21.68% | 21.88% | 22.08% | 22.28% | 22.48% | 22.68% | 22.88% | 23.08% | 23.27% | 23.47% | 23.67% | 23.86% | 24.06% | 24.25% | 24.45% | 24.64% | 24.84% | 25.03% | 25.23% | 25.42%
AB | 88 | Commercial | All | Steam Cookers | Natural Gas | Food services | Per unit | All | Natural Gas | Energy Index | 93616.1272 | 103842.2279 | 105572.4151 | 93686.9206 | 106265.1588 | 106440.9932 | 106601.6697 | 107279.2453 | 107546.0961 | 108404.7384 | 109104.5973 | 108974.2651 | 109066.0448 | 109693.5508 | 110996.2095 | 112022.0044 | 112783.2889 | 113199.5486 | 113721.0727 | 114204.3891 | 114703.5157 | 115788.3327 | 117469.5465 | 118869.8837 | 119716.5828 | 120348.2816 | 121864.5613 | 124120.522 | 125459.0934 | 126115.6111 | 126903.5196 | 127824.4956 | 128700.7354 | 129551.5277 | 130382.7295 | 131218.2914 | 132058.2657 | 132902.7048 | 133751.6615 | 134605.1884 | 135463.3384 | 136326.1643 | 137193.7191 | 138066.0558 | 138943.2277 | 139825.2877 | 140712.2892 | 141604.2853 | 142501.3293 | 143403.4745 | 144310.7742 | 145223.2815 | 146141.0498 | 147064.1322 |  | 0% | 1.666% | -9.78% | 2.333% | 2.503% | 2.657% | 3.31% | 3.567% | 4.394% | 5.068% | 4.942% | 5.031% | 5.635% | 6.889% | 7.877% | 8.61% | 9.011% | 9.513% | 9.979% | 10.46% | 11.5% | 13.12% | 14.47% | 15.29% | 15.9% | 17.36% | 19.53% | 20.82% | 21.45% | 22.21% | 23.09% | 23.94% | 24.76% | 25.56% | 26.36% | 27.17% | 27.99% | 28.8% | 29.62% | 30.45% | 31.28% | 32.12% | 32.96% | 33.8% | 34.65% | 35.51% | 36.36% | 37.23% | 38.1% | 38.97% | 39.85% | 40.73% | 41.62%
AB | 89 | Commercial | All | Fryers | Natural Gas | Food services | Per unit | All | Natural Gas | Energy Index | 291250.1736 | 323064.7091 | 328447.5138 | 291470.4195 | 330602.7163 | 331149.7566 | 331649.6391 | 333757.652 | 334587.8546 | 337259.1862 | 339436.5249 | 339031.0471 | 339316.5839 | 341268.8246 | 345321.5405 | 348512.9025 | 350881.3434 | 352176.3733 | 353798.893 | 355302.5439 | 356855.3823 | 360230.3683 | 365460.8114 | 369817.4159 | 372451.591 | 374416.876 | 379134.1906 | 386152.7352 | 390317.1794 | 392359.6791 | 394810.9498 | 397676.2086 | 400402.2879 | 403049.1973 | 405635.1586 | 408234.6843 | 410847.9376 | 413475.0816 | 416116.2802 | 418771.6973 | 421441.4972 | 424125.8444 | 426824.9038 | 429538.8404 | 432267.8194 | 435012.0062 | 437771.5663 | 440546.6654 | 443337.469 | 446144.143 | 448966.853 | 451805.7648 | 454661.0439 | 457532.8558 |  | 0% | 1.666% | -9.78% | 2.333% | 2.503% | 2.657% | 3.31% | 3.567% | 4.394% | 5.068% | 4.942% | 5.031% | 5.635% | 6.889% | 7.877% | 8.61% | 9.011% | 9.513% | 9.979% | 10.46% | 11.5% | 13.12% | 14.47% | 15.29% | 15.9% | 17.36% | 19.53% | 20.82% | 21.45% | 22.21% | 23.09% | 23.94% | 24.76% | 25.56% | 26.36% | 27.17% | 27.99% | 28.8% | 29.62% | 30.45% | 31.28% | 32.12% | 32.96% | 33.8% | 34.65% | 35.51% | 36.36% | 37.23% | 38.1% | 38.97% | 39.85% | 40.73% | 41.62%
AB | 90 | Commercial | All | Ovens | Natural Gas | Food services | Per unit | All | Natural Gas | Energy Index | 166428.6706 | 184608.4052 | 187684.2936 | 166554.5254 | 188915.8379 | 189228.4324 | 189514.0795 | 190718.6583 | 191193.0598 | 192719.535 | 193963.7285 | 193732.0269 | 193895.1908 | 195010.7569 | 197326.5946 | 199150.23 | 200503.6248 | 201243.6419 | 202170.796 | 203030.0251 | 203917.3613 | 205845.9248 | 208834.7493 | 211324.2377 | 212829.4806 | 213952.5006 | 216648.1089 | 220658.7059 | 223038.3882 | 224205.5309 | 225606.257 | 227243.5478 | 228801.3074 | 230313.827 | 231791.5192 | 233276.9625 | 234770.25 | 236271.4752 | 237780.7315 | 239298.1127 | 240823.7127 | 242357.6254 | 243899.945 | 245450.7659 | 247010.1825 | 248578.2893 | 250155.1808 | 251740.9516 | 253335.6966 | 254939.5103 | 256552.4874 | 258174.7227 | 259806.3108 | 261447.3462 |  | 0% | 1.666% | -9.78% | 2.333% | 2.503% | 2.657% | 3.31% | 3.567% | 4.394% | 5.068% | 4.942% | 5.031% | 5.635% | 6.889% | 7.877% | 8.61% | 9.011% | 9.513% | 9.979% | 10.46% | 11.5% | 13.12% | 14.47% | 15.29% | 15.9% | 17.36% | 19.53% | 20.82% | 21.45% | 22.21% | 23.09% | 23.94% | 24.76% | 25.56% | 26.36% | 27.17% | 27.99% | 28.8% | 29.62% | 30.45% | 31.28% | 32.12% | 32.96% | 33.8% | 34.65% | 35.51% | 36.36% | 37.23% | 38.1% | 38.97% | 39.85% | 40.73% | 41.62%
AB | 91 | Commercial | All | Griddles | Natural Gas | Food services | Per unit | All | Natural Gas | Energy Index | 93616.1272 | 103842.2279 | 105572.4151 | 93686.9206 | 106265.1588 | 106440.9932 | 106601.6697 | 107279.2453 | 107546.0961 | 108404.7384 | 109104.5973 | 108974.2651 | 109066.0448 | 109693.5508 | 110996.2095 | 112022.0044 | 112783.2889 | 113199.5486 | 113721.0727 | 114204.3891 | 114703.5157 | 115788.3327 | 117469.5465 | 118869.8837 | 119716.5828 | 120348.2816 | 121864.5613 | 124120.522 | 125459.0934 | 126115.6111 | 126903.5196 | 127824.4956 | 128700.7354 | 129551.5277 | 130382.7295 | 131218.2914 | 132058.2657 | 132902.7048 | 133751.6615 | 134605.1884 | 135463.3384 | 136326.1643 | 137193.7191 | 138066.0558 | 138943.2277 | 139825.2877 | 140712.2892 | 141604.2853 | 142501.3293 | 143403.4745 | 144310.7742 | 145223.2815 | 146141.0498 | 147064.1322 |  | 0% | 1.666% | -9.78% | 2.333% | 2.503% | 2.657% | 3.31% | 3.567% | 4.394% | 5.068% | 4.942% | 5.031% | 5.635% | 6.889% | 7.877% | 8.61% | 9.011% | 9.513% | 9.979% | 10.46% | 11.5% | 13.12% | 14.47% | 15.29% | 15.9% | 17.36% | 19.53% | 20.82% | 21.45% | 22.21% | 23.09% | 23.94% | 24.76% | 25.56% | 26.36% | 27.17% | 27.99% | 28.8% | 29.62% | 30.45% | 31.28% | 32.12% | 32.96% | 33.8% | 34.65% | 35.51% | 36.36% | 37.23% | 38.1% | 38.97% | 39.85% | 40.73% | 41.62%
AB | 92 | Commercial | All | Cooking Ovens | Natural Gas | Food services | Per unit | All | Natural Gas | Energy Index | 83214.3353 | 92304.2026 | 93842.1468 | 83277.2627 | 94457.919 | 94614.2162 | 94757.0397 | 95359.3291 | 95596.5299 | 96359.7675 | 96981.8643 | 96866.0134 | 96947.5954 | 97505.3785 | 98663.2973 | 99575.115 | 100251.8124 | 100621.821 | 101085.398 | 101515.0126 | 101958.6807 | 102922.9624 | 104417.3747 | 105662.1188 | 106414.7403 | 106976.2503 | 108324.0545 | 110329.3529 | 111519.1941 | 112102.7654 | 112803.1285 | 113621.7739 | 114400.6537 | 115156.9135 | 115895.7596 | 116638.4812 | 117385.125 | 118135.7376 | 118890.3658 | 119649.0564 | 120411.8563 | 121178.8127 | 121949.9725 | 122725.383 | 123505.0913 | 124289.1446 | 125077.5904 | 125870.4758 | 126667.8483 | 127469.7551 | 128276.2437 | 129087.3614 | 129903.1554 | 130723.6731 |  | 0% | 1.666% | -9.78% | 2.333% | 2.503% | 2.657% | 3.31% | 3.567% | 4.394% | 5.068% | 4.942% | 5.031% | 5.635% | 6.889% | 7.877% | 8.61% | 9.011% | 9.513% | 9.979% | 10.46% | 11.5% | 13.12% | 14.47% | 15.29% | 15.9% | 17.36% | 19.53% | 20.82% | 21.45% | 22.21% | 23.09% | 23.94% | 24.76% | 25.56% | 26.36% | 27.17% | 27.99% | 28.8% | 29.62% | 30.45% | 31.28% | 32.12% | 32.96% | 33.8% | 34.65% | 35.51% | 36.36% | 37.23% | 38.1% | 38.97% | 39.85% | 40.73% | 41.62%
AB | 93 | Commercial | All | Steam Cookers | Propane/LPG | Food services | Per unit | All | RPP | Energy Index | 98723.8045 | 141093.9827 | 141107.7938 | 141165.4827 | 150822.8131 | 154729.8695 | 157885.8186 | 161789.902 | 162913.9831 | 164412.0742 | 166052.6384 | 167520.8897 | 168893.2074 | 169909.3531 | 170555.4228 | 170930.9923 | 171106.4212 | 171205.6275 | 171256.9002 | 171108.8853 | 170901.6795 | 170605.6887 | 170152.6894 | 169848.4494 | 169821.9293 | 169974.019 | 169906.3889 | 169834.2277 | 169976.3307 | 170278.1424 | 170514.674 | 170815.553 | 171114.3004 | 171406.451 | 171689.7455 | 171972.233 | 172253.9561 | 172534.9568 | 172815.2759 | 173094.954 | 173374.0304 | 173652.5441 | 173930.5331 | 174208.0346 | 174485.0852 | 174761.7206 | 175037.9759 | 175313.8852 | 175589.482 | 175864.7989 | 176139.8678 | 176414.7199 | 176689.3854 | 176963.8938 |  | 0% | 0.009789% | 0.05068% | 6.895% | 9.664% | 11.9% | 14.67% | 15.46% | 16.53% | 17.69% | 18.73% | 19.7% | 20.42% | 20.88% | 21.15% | 21.27% | 21.34% | 21.38% | 21.27% | 21.13% | 20.92% | 20.6% | 20.38% | 20.36% | 20.47% | 20.42% | 20.37% | 20.47% | 20.68% | 20.85% | 21.07% | 21.28% | 21.48% | 21.68% | 21.88% | 22.08% | 22.28% | 22.48% | 22.68% | 22.88% | 23.08% | 23.27% | 23.47% | 23.67% | 23.86% | 24.06% | 24.25% | 24.45% | 24.64% | 24.84% | 25.03% | 25.23% | 25.42%
AB | 94 | Commercial | All | Fryers | Propane/LPG | Food services | Per unit | All | RPP | Energy Index | 307140.7253 | 438959.0573 | 439002.0252 | 439181.5018 | 469226.5297 | 481381.8162 | 491200.3245 | 503346.3617 | 506843.503 | 511504.2309 | 516608.2085 | 521176.1013 | 525445.5343 | 528606.8762 | 530616.8709 | 531785.3093 | 532331.0881 | 532639.7301 | 532799.2452 | 532338.7544 | 531694.1141 | 530773.2537 | 529363.9226 | 528417.3982 | 528334.8911 | 528808.059 | 528597.6542 | 528373.1527 | 528815.2512 | 529754.2209 | 530490.0969 | 531426.1649 | 532355.6013 | 533264.5143 | 534145.8749 | 535024.7249 | 535901.1969 | 536775.4211 | 537647.5251 | 538517.6346 | 539385.8725 | 540252.3595 | 541117.2141 | 541980.5521 | 542842.4873 | 543703.1309 | 544562.5917 | 545420.9761 | 546278.3883 | 547134.9298 | 547990.6999 | 548845.7952 | 549700.3101 | 550554.3363 |  | 0% | 0.009789% | 0.05068% | 6.895% | 9.664% | 11.9% | 14.67% | 15.46% | 16.53% | 17.69% | 18.73% | 19.7% | 20.42% | 20.88% | 21.15% | 21.27% | 21.34% | 21.38% | 21.27% | 21.13% | 20.92% | 20.6% | 20.38% | 20.36% | 20.47% | 20.42% | 20.37% | 20.47% | 20.68% | 20.85% | 21.07% | 21.28% | 21.48% | 21.68% | 21.88% | 22.08% | 22.28% | 22.48% | 22.68% | 22.88% | 23.08% | 23.27% | 23.47% | 23.67% | 23.86% | 24.06% | 24.25% | 24.45% | 24.64% | 24.84% | 25.03% | 25.23% | 25.42%
AB | 95 | Commercial | All | Ovens | Propane/LPG | Food services | Per unit | All | RPP | Energy Index | 175508.9859 | 250833.747 | 250858.3001 | 250960.8582 | 268129.4456 | 275075.3235 | 280685.8997 | 287626.4924 | 289624.8588 | 292288.132 | 295204.6906 | 297814.915 | 300254.591 | 302061.0721 | 303209.6405 | 303877.3196 | 304189.1932 | 304365.5601 | 304456.7115 | 304193.574 | 303825.2081 | 303299.0021 | 302493.67 | 301952.799 | 301905.6521 | 302176.0337 | 302055.8024 | 301927.5158 | 302180.1435 | 302716.6976 | 303137.1982 | 303672.0942 | 304203.2007 | 304722.5796 | 305226.2142 | 305728.4142 | 306229.2554 | 306728.812 | 307227.1572 | 307724.3626 | 308220.4985 | 308715.634 | 309209.8366 | 309703.1726 | 310195.707 | 310687.5034 | 311178.6238 | 311669.1292 | 312159.079 | 312648.5313 | 313137.5428 | 313626.1687 | 314114.4629 | 314602.4779 |  | 0% | 0.009789% | 0.05068% | 6.895% | 9.664% | 11.9% | 14.67% | 15.46% | 16.53% | 17.69% | 18.73% | 19.7% | 20.42% | 20.88% | 21.15% | 21.27% | 21.34% | 21.38% | 21.27% | 21.13% | 20.92% | 20.6% | 20.38% | 20.36% | 20.47% | 20.42% | 20.37% | 20.47% | 20.68% | 20.85% | 21.07% | 21.28% | 21.48% | 21.68% | 21.88% | 22.08% | 22.28% | 22.48% | 22.68% | 22.88% | 23.08% | 23.27% | 23.47% | 23.67% | 23.86% | 24.06% | 24.25% | 24.45% | 24.64% | 24.84% | 25.03% | 25.23% | 25.42%
AB | 96 | Commercial | All | Griddles | Propane/LPG | Food services | Per unit | All | RPP | Energy Index | 98723.8045 | 141093.9827 | 141107.7938 | 141165.4827 | 150822.8131 | 154729.8695 | 157885.8186 | 161789.902 | 162913.9831 | 164412.0742 | 166052.6384 | 167520.8897 | 168893.2074 | 169909.3531 | 170555.4228 | 170930.9923 | 171106.4212 | 171205.6275 | 171256.9002 | 171108.8853 | 170901.6795 | 170605.6887 | 170152.6894 | 169848.4494 | 169821.9293 | 169974.019 | 169906.3889 | 169834.2277 | 169976.3307 | 170278.1424 | 170514.674 | 170815.553 | 171114.3004 | 171406.451 | 171689.7455 | 171972.233 | 172253.9561 | 172534.9568 | 172815.2759 | 173094.954 | 173374.0304 | 173652.5441 | 173930.5331 | 174208.0346 | 174485.0852 | 174761.7206 | 175037.9759 | 175313.8852 | 175589.482 | 175864.7989 | 176139.8678 | 176414.7199 | 176689.3854 | 176963.8938 |  | 0% | 0.009789% | 0.05068% | 6.895% | 9.664% | 11.9% | 14.67% | 15.46% | 16.53% | 17.69% | 18.73% | 19.7% | 20.42% | 20.88% | 21.15% | 21.27% | 21.34% | 21.38% | 21.27% | 21.13% | 20.92% | 20.6% | 20.38% | 20.36% | 20.47% | 20.42% | 20.37% | 20.47% | 20.68% | 20.85% | 21.07% | 21.28% | 21.48% | 21.68% | 21.88% | 22.08% | 22.28% | 22.48% | 22.68% | 22.88% | 23.08% | 23.27% | 23.47% | 23.67% | 23.86% | 24.06% | 24.25% | 24.45% | 24.64% | 24.84% | 25.03% | 25.23% | 25.42%
AB | 97 | Commercial | All | Cooking Ovens | Propane/LPG | Food services | Per unit | All | RPP | Energy Index | 87754.4929 | 125416.8735 | 125429.1501 | 125480.4291 | 134064.7228 | 137537.6618 | 140342.9499 | 143813.2462 | 144812.4294 | 146144.066 | 147602.3453 | 148907.4575 | 150127.2955 | 151030.5361 | 151604.8202 | 151938.6598 | 152094.5966 | 152182.78 | 152228.3558 | 152096.787 | 151912.604 | 151649.5011 | 151246.835 | 150976.3995 | 150952.826 | 151088.0169 | 151027.9012 | 150963.7579 | 151090.0718 | 151358.3488 | 151568.5991 | 151836.0471 | 152101.6004 | 152361.2898 | 152613.1071 | 152864.2071 | 153114.6277 | 153364.406 | 153613.5786 | 153862.1813 | 154110.2493 | 154357.817 | 154604.9183 | 154851.5863 | 155097.8535 | 155343.7517 | 155589.3119 | 155834.5646 | 156079.5395 | 156324.2657 | 156568.7714 | 156813.0843 | 157057.2315 | 157301.2389 |  | 0% | 0.009789% | 0.05068% | 6.895% | 9.664% | 11.9% | 14.67% | 15.46% | 16.53% | 17.69% | 18.73% | 19.7% | 20.42% | 20.88% | 21.15% | 21.27% | 21.34% | 21.38% | 21.27% | 21.13% | 20.92% | 20.6% | 20.38% | 20.36% | 20.47% | 20.42% | 20.37% | 20.47% | 20.68% | 20.85% | 21.07% | 21.28% | 21.48% | 21.68% | 21.88% | 22.08% | 22.28% | 22.48% | 22.68% | 22.88% | 23.08% | 23.27% | 23.47% | 23.67% | 23.86% | 24.06% | 24.25% | 24.45% | 24.64% | 24.84% | 25.03% | 25.23% | 25.42%
AB | 98 | Commercial | All | Broilers | Propane/LPG | Food services | Per unit | All | RPP | Energy Index | 274232.7904 | 391927.7297 | 391966.0939 | 392126.3409 | 418952.2587 | 429805.193 | 438571.7183 | 449416.3944 | 452538.8419 | 456700.2062 | 461257.329 | 465335.8047 | 469147.7984 | 471970.4252 | 473765.0633 | 474808.3119 | 475295.6144 | 475571.1876 | 475713.6118 | 475302.4593 | 474726.8876 | 473904.6908 | 472646.3594 | 471801.2484 | 471727.5814 | 472150.0527 | 471962.1913 | 471761.7435 | 472156.4743 | 472994.8401 | 473651.8722 | 474487.6472 | 475317.5011 | 476129.0307 | 476915.9597 | 477700.6472 | 478483.2115 | 479263.7688 | 480042.4332 | 480819.3166 | 481594.529 | 482368.1781 | 483140.3697 | 483911.2073 | 484680.7923 | 485449.224 | 486216.5997 | 486983.0144 | 487748.561 | 488513.3302 | 489277.4106 | 490040.8886 | 490803.8483 | 491566.3717 |  | 0% | 0.009789% | 0.05068% | 6.895% | 9.664% | 11.9% | 14.67% | 15.46% | 16.53% | 17.69% | 18.73% | 19.7% | 20.42% | 20.88% | 21.15% | 21.27% | 21.34% | 21.38% | 21.27% | 21.13% | 20.92% | 20.6% | 20.38% | 20.36% | 20.47% | 20.42% | 20.37% | 20.47% | 20.68% | 20.85% | 21.07% | 21.28% | 21.48% | 21.68% | 21.88% | 22.08% | 22.28% | 22.48% | 22.68% | 22.88% | 23.08% | 23.27% | 23.47% | 23.67% | 23.86% | 24.06% | 24.25% | 24.45% | 24.64% | 24.84% | 25.03% | 25.23% | 25.42%
AB | 99 | Commercial | All | Broilers | Natural Gas | Food services | Per unit | All | Natural Gas | Energy Index | 260044.7978 | 288450.6331 | 293256.7087 | 260241.446 | 295180.9967 | 295669.4256 | 296115.7492 | 297997.9036 | 298739.1559 | 301124.2734 | 303068.3258 | 302706.292 | 302961.2356 | 304704.3077 | 308322.8041 | 311172.2344 | 313286.9137 | 314443.1905 | 315891.8687 | 317234.4142 | 318620.877 | 321634.2575 | 326304.2959 | 330194.1214 | 332546.0634 | 334300.7821 | 338512.6702 | 344779.2279 | 348497.4816 | 350321.142 | 352509.7766 | 355068.0434 | 357502.0428 | 359865.3547 | 362174.2487 | 364495.2539 | 366828.5157 | 369174.18 | 371532.393 | 373903.3011 | 376287.051 | 378683.7896 | 381093.6641 | 383516.8218 | 385953.4102 | 388403.577 | 390867.4699 | 393345.2369 | 395837.0259 | 398342.9848 | 400863.2616 | 403398.0043 | 405947.3606 | 408511.4784 |  | 0% | 1.666% | -9.78% | 2.333% | 2.503% | 2.657% | 3.31% | 3.567% | 4.394% | 5.068% | 4.942% | 5.031% | 5.635% | 6.889% | 7.877% | 8.61% | 9.011% | 9.513% | 9.979% | 10.46% | 11.5% | 13.12% | 14.47% | 15.29% | 15.9% | 17.36% | 19.53% | 20.82% | 21.45% | 22.21% | 23.09% | 23.94% | 24.76% | 25.56% | 26.36% | 27.17% | 27.99% | 28.8% | 29.62% | 30.45% | 31.28% | 32.12% | 32.96% | 33.8% | 34.65% | 35.51% | 36.36% | 37.23% | 38.1% | 38.97% | 39.85% | 40.73% | 41.62%
AB | 100 | Commercial | All | CHP Plant - Hot Water | Natural Gas | Water heating | Per Archetype Plant | All | Natural Gas | Energy Index | 350370.8333 | 388643.3781 | 395118.8343 | 350635.7868 | 397711.5199 | 398369.6035 | 398970.9568 | 401506.8736 | 402505.5985 | 405719.1817 | 408338.4968 | 407850.7113 | 408194.209 | 410542.7337 | 415418.1075 | 419257.2816 | 422106.4906 | 423664.3977 | 425616.2714 | 427425.1474 | 429293.1953 | 433353.2673 | 439645.4341 | 444886.3827 | 448055.2671 | 450419.4838 | 456094.3626 | 464537.5965 | 469547.3781 | 472004.4833 | 474953.3357 | 478400.2113 | 481679.6554 | 484863.859 | 487974.7427 | 491101.9443 | 494245.6599 | 497406.086 | 500583.4195 | 503777.8578 | 506989.5984 | 510218.8393 | 513465.7788 | 516730.6154 | 520013.5479 | 523314.7751 | 526634.4963 | 529972.9107 | 533330.2175 | 536706.6162 | 540102.3061 | 543517.4865 | 546952.3566 | 550407.1155 |  | 0% | 1.666% | -9.78% | 2.333% | 2.503% | 2.657% | 3.31% | 3.567% | 4.394% | 5.068% | 4.942% | 5.031% | 5.635% | 6.889% | 7.877% | 8.61% | 9.011% | 9.513% | 9.979% | 10.46% | 11.5% | 13.12% | 14.47% | 15.29% | 15.9% | 17.36% | 19.53% | 20.82% | 21.45% | 22.21% | 23.09% | 23.94% | 24.76% | 25.56% | 26.36% | 27.17% | 27.99% | 28.8% | 29.62% | 30.45% | 31.28% | 32.12% | 32.96% | 33.8% | 34.65% | 35.51% | 36.36% | 37.23% | 38.1% | 38.97% | 39.85% | 40.73% | 41.62%
AB | 101 | Commercial | All | CHP Plant - Steam | Natural Gas | Water heating | Per Archetype Plant | All | Natural Gas | Energy Index | 87592.7083 | 97160.8445 | 98779.7086 | 87658.9467 | 99427.88 | 99592.4009 | 99742.7392 | 100376.7184 | 100626.3996 | 101429.7954 | 102084.6242 | 101962.6778 | 102048.5523 | 102635.6834 | 103854.5269 | 104814.3204 | 105526.6226 | 105916.0994 | 106404.0679 | 106856.2869 | 107323.2988 | 108338.3168 | 109911.3585 | 111221.5957 | 112013.8168 | 112604.8709 | 114023.5907 | 116134.3991 | 117386.8445 | 118001.1208 | 118738.3339 | 119600.0528 | 120419.9139 | 121215.9648 | 121993.6857 | 122775.4861 | 123561.415 | 124351.5215 | 125145.8549 | 125944.4644 | 126747.3996 | 127554.7098 | 128366.4447 | 129182.6539 | 130003.387 | 130828.6938 | 131658.6241 | 132493.2277 | 133332.5544 | 134176.6541 | 135025.5765 | 135879.3716 | 136738.0892 | 137601.7789 |  | 0% | 1.666% | -9.78% | 2.333% | 2.503% | 2.657% | 3.31% | 3.567% | 4.394% | 5.068% | 4.942% | 5.031% | 5.635% | 6.889% | 7.877% | 8.61% | 9.011% | 9.513% | 9.979% | 10.46% | 11.5% | 13.12% | 14.47% | 15.29% | 15.9% | 17.36% | 19.53% | 20.82% | 21.45% | 22.21% | 23.09% | 23.94% | 24.76% | 25.56% | 26.36% | 27.17% | 27.99% | 28.8% | 29.62% | 30.45% | 31.28% | 32.12% | 32.96% | 33.8% | 34.65% | 35.51% | 36.36% | 37.23% | 38.1% | 38.97% | 39.85% | 40.73% | 41.62%
AB | 102 | Transportation | All | Car | Gasoline | Road - Passenger | Per vehicle | All | Motor Gasoline | Energy Index | 38700009 | 39475474.2945 | 39162265.1103 | 35834454.0973 | 38144765.3909 | 38858111.9931 | 38949500.2123 | 39127137.3964 | 39193845.7747 | 39298145.4403 | 39420622.0999 | 39565495.0612 | 39638442.0746 | 39643609.0747 | 39680588.6712 | 39711184.6694 | 39727866.1319 | 39735872.3579 | 39768866.1723 | 39780561.1265 | 39800666.2944 | 39832265.8698 | 39883584.9587 | 39928596.6734 | 39986618.1933 | 40046778.4988 | 40110157.6496 | 40184521.4734 | 40250314.9682 | 40308824.6349 | 40369908.2219 | 40430605.9931 | 40518341.9343 | 40586865.8576 | 40664391.2076 | 40745874.9358 | 40831586.9578 | 40921815.609 | 41016868.9023 | 41117075.8708 | 41222788.0031 | 41334380.7755 | 41452255.2894 | 41576840.0205 | 41708592.6869 | 41848002.2449 | 41995591.0214 | 42151916.991 | 42317576.209 | 42493205.4108 | 42679484.7875 | 42877140.9525 | 43086950.1089 | 43309741.4348 |  | 0% | -0.7934% | -9.223% | -3.371% | -1.564% | -1.332% | -0.8824% | -0.7134% | -0.4492% | -0.139% | 0.228% | 0.4128% | 0.4259% | 0.5196% | 0.5971% | 0.6394% | 0.6596% | 0.7432% | 0.7729% | 0.8238% | 0.9038% | 1.034% | 1.148% | 1.295% | 1.447% | 1.608% | 1.796% | 1.963% | 2.111% | 2.266% | 2.42% | 2.642% | 2.815% | 3.012% | 3.218% | 3.435% | 3.664% | 3.905% | 4.159% | 4.426% | 4.709% | 5.008% | 5.323% | 5.657% | 6.01% | 6.384% | 6.78% | 7.2% | 7.645% | 8.116% | 8.617% | 9.149% | 9.713%
AB | 103 | Transportation | All | Passenger Light Truck | Gasoline | Road - Passenger | Per vehicle | All | Motor Gasoline | Energy Index | 70328721 | 71737957.9421 | 71168769.4096 | 65121207.7082 | 69319688.3439 | 70616038.2792 | 70782116.1881 | 71104932.5462 | 71226160.2938 | 71415701.9056 | 71638276.1903 | 71901550.808 | 72034115.8975 | 72043505.7791 | 72110708.0304 | 72166309.5013 | 72196624.3759 | 72211173.9237 | 72271132.8961 | 72292385.8929 | 72328922.5963 | 72386347.847 | 72479608.9593 | 72561407.8118 | 72666849.1124 | 72776177.1837 | 72891354.7955 | 73026494.6249 | 73146059.7738 | 73252388.1736 | 73363394.1049 | 73473698.9015 | 73633139.6017 | 73757666.7014 | 73898551.9066 | 74046630.5902 | 74202393.264 | 74366363.9142 | 74539102.286 | 74721206.3247 | 74913314.7828 | 75116110.0057 | 75330320.9069 | 75556726.1461 | 75796157.5248 | 76049503.6135 | 76317713.6257 | 76601801.557 | 76902850.6066 | 77222017.9 | 77560539.5349 | 77919735.9702 | 78301017.7841 | 78705891.8242 |  | 0% | -0.7934% | -9.223% | -3.371% | -1.564% | -1.332% | -0.8824% | -0.7134% | -0.4492% | -0.139% | 0.228% | 0.4128% | 0.4259% | 0.5196% | 0.5971% | 0.6394% | 0.6596% | 0.7432% | 0.7729% | 0.8238% | 0.9038% | 1.034% | 1.148% | 1.295% | 1.447% | 1.608% | 1.796% | 1.963% | 2.111% | 2.266% | 2.42% | 2.642% | 2.815% | 3.012% | 3.218% | 3.435% | 3.664% | 3.905% | 4.159% | 4.426% | 4.709% | 5.008% | 5.323% | 5.657% | 6.01% | 6.384% | 6.78% | 7.2% | 7.645% | 8.116% | 8.617% | 9.149% | 9.713%
AB | 104 | Transportation | All | Car | Diesel | Road - Passenger | Per vehicle | All | Diesel | Energy Index | 682997 | 735844.3182 | 715075.3147 | 663700.1878 | 689745.2941 | 695062.2911 | 697367.3736 | 700031.4998 | 698680.1151 | 697717.413 | 697033.4668 | 694706.9993 | 692591.0056 | 689028.7076 | 686662.0962 | 680145.661 | 677874.3443 | 675336.6525 | 673512.9211 | 667132.6748 | 665134.8616 | 663282.6167 | 662024.6509 | 660783.1929 | 659956.3046 | 659213.4557 | 658402.7 | 658172.3418 | 657928.4773 | 657568.6833 | 657339.4507 | 657038.1842 | 657477.1403 | 657467.0106 | 657374.7561 | 657282.5145 | 657190.2859 | 657098.0703 | 657005.8675 | 656913.6777 | 656821.5009 | 656729.337 | 656637.186 | 656545.0479 | 656452.9228 | 656360.8106 | 656268.7113 | 656176.625 | 656084.5515 | 655992.491 | 655900.4434 | 655808.4088 | 655716.387 | 655624.3781 |  | 0% | -2.822% | -9.804% | -6.265% | -5.542% | -5.229% | -4.867% | -5.051% | -5.181% | -5.274% | -5.59% | -5.878% | -6.362% | -6.684% | -7.569% | -7.878% | -8.223% | -8.471% | -9.338% | -9.609% | -9.861% | -10.03% | -10.2% | -10.31% | -10.41% | -10.52% | -10.56% | -10.59% | -10.64% | -10.67% | -10.71% | -10.65% | -10.65% | -10.66% | -10.68% | -10.69% | -10.7% | -10.71% | -10.73% | -10.74% | -10.75% | -10.76% | -10.78% | -10.79% | -10.8% | -10.81% | -10.83% | -10.84% | -10.85% | -10.86% | -10.88% | -10.89% | -10.9%
AB | 105 | Transportation | All | Passenger Light Truck | Diesel | Road - Passenger | Per vehicle | All | Diesel | Energy Index | 764416 | 823563.1641 | 800318.3202 | 742818.8451 | 771968.7477 | 777919.5755 | 780499.4433 | 783481.1557 | 781968.6747 | 780891.2103 | 780125.732 | 777521.9299 | 775153.6919 | 771166.738 | 768518.0066 | 761224.7573 | 758682.6805 | 755842.4745 | 753801.3389 | 746660.5135 | 744424.5441 | 742351.496 | 740943.5701 | 739554.1199 | 738628.6595 | 737797.2568 | 736889.8521 | 736632.0333 | 736359.0981 | 735956.4136 | 735699.8545 | 735362.6745 | 735853.9579 | 735842.6206 | 735739.3686 | 735636.1311 | 735532.9081 | 735429.6995 | 735326.5054 | 735223.3258 | 735120.1607 | 735017.0101 | 734913.8739 | 734810.7522 | 734707.645 | 734604.5523 | 734501.474 | 734398.4102 | 734295.3608 | 734192.3259 | 734089.3055 | 733986.2995 | 733883.3079 | 733780.3309 |  | 0% | -2.822% | -9.804% | -6.265% | -5.542% | -5.229% | -4.867% | -5.051% | -5.181% | -5.274% | -5.59% | -5.878% | -6.362% | -6.684% | -7.569% | -7.878% | -8.223% | -8.471% | -9.338% | -9.609% | -9.861% | -10.03% | -10.2% | -10.31% | -10.41% | -10.52% | -10.56% | -10.59% | -10.64% | -10.67% | -10.71% | -10.65% | -10.65% | -10.66% | -10.68% | -10.69% | -10.7% | -10.71% | -10.73% | -10.74% | -10.75% | -10.76% | -10.78% | -10.79% | -10.8% | -10.81% | -10.83% | -10.84% | -10.85% | -10.86% | -10.88% | -10.89% | -10.9%
AB | 106 | Transportation | All | Car | Propane/LPG | Road - Passenger | Per vehicle | All | LPG | Energy Index | 330948 | 314900.2013 | 285499.4229 | 258097.0496 | 232511.4082 | 208530.5468 | 186426.9749 | 166200.6928 | 147791.1425 | 131228.6031 | 116452.5167 | 103220.6525 | 91442.1738 | 80935.4075 | 71579.2381 | 63252.55 | 55834.228 | 49263.7142 | 43450.172 | 38272.486 | 33700.3773 | 29643.0093 | 26070.1032 | 22890.8223 | 20105.1667 | 17652.5786 | 15502.7791 | 13595.2106 | 11899.5941 | 10446.2086 | 9144.2174 | 7993.6205 | 7024.6968 | 6146.6097 | 5385.8758 | 4719.294 | 4135.2115 | 3623.4179 | 3174.9663 | 2782.0173 | 2437.7015 | 2135.9998 | 1871.6383 | 1639.9953 | 1437.0216 | 1259.169 | 1103.3282 | 966.775 | 847.1223 | 742.2784 | 650.4104 | 569.9125 | 499.3774 | 437.5721 |  | 0% | -9.337% | -18.04% | -26.16% | -33.78% | -40.8% | -47.22% | -53.07% | -58.33% | -63.02% | -67.22% | -70.96% | -74.3% | -77.27% | -79.91% | -82.27% | -84.36% | -86.2% | -87.85% | -89.3% | -90.59% | -91.72% | -92.73% | -93.62% | -94.39% | -95.08% | -95.68% | -96.22% | -96.68% | -97.1% | -97.46% | -97.77% | -98.05% | -98.29% | -98.5% | -98.69% | -98.85% | -98.99% | -99.12% | -99.23% | -99.32% | -99.41% | -99.48% | -99.54% | -99.6% | -99.65% | -99.69% | -99.73% | -99.76% | -99.79% | -99.82% | -99.84% | -99.86%
AB | 107 | Transportation | All | Passenger Light Truck | Propane/LPG | Road - Passenger | Per vehicle | All | LPG | Energy Index | 123724 | 117724.5746 | 106733.1744 | 96488.8725 | 86923.7508 | 77958.5716 | 69695.2121 | 62133.6721 | 55251.3124 | 49059.4525 | 43535.4532 | 38588.7572 | 34185.4053 | 30257.4796 | 26759.7014 | 23646.7919 | 20873.4726 | 18417.1041 | 16243.7274 | 14308.0637 | 12598.7934 | 11081.9575 | 9746.2364 | 8557.671 | 7516.2613 | 6599.368 | 5795.6714 | 5082.5321 | 4448.6306 | 3905.2864 | 3418.5405 | 2988.393 | 2626.1636 | 2297.8931 | 2013.4949 | 1764.2951 | 1545.9375 | 1354.6048 | 1186.9524 | 1040.0495 | 911.328 | 798.5377 | 699.7068 | 613.1077 | 537.2266 | 470.7369 | 412.4762 | 361.4262 | 316.6943 | 277.4987 | 243.1541 | 213.0602 | 186.6909 | 163.5851 |  | 0% | -9.337% | -18.04% | -26.16% | -33.78% | -40.8% | -47.22% | -53.07% | -58.33% | -63.02% | -67.22% | -70.96% | -74.3% | -77.27% | -79.91% | -82.27% | -84.36% | -86.2% | -87.85% | -89.3% | -90.59% | -91.72% | -92.73% | -93.62% | -94.39% | -95.08% | -95.68% | -96.22% | -96.68% | -97.1% | -97.46% | -97.77% | -98.05% | -98.29% | -98.5% | -98.69% | -98.85% | -98.99% | -99.12% | -99.23% | -99.32% | -99.41% | -99.48% | -99.54% | -99.6% | -99.65% | -99.69% | -99.73% | -99.76% | -99.79% | -99.82% | -99.84% | -99.86%
AB | 108 | Transportation | All | Freight Light Truck | Gasoline | Road - Freight | Per vehicle | All | Motor Gasoline | Energy Index | 39476303 | 40267323.5636 | 39947831.6313 | 36553267.1526 | 38909921.6084 | 39637577.424 | 39730798.8243 | 39911999.2811 | 39980045.7808 | 40086437.6218 | 40211371.0739 | 40359150.0813 | 40433560.3588 | 40438831.005 | 40476552.3854 | 40507762.117 | 40524778.1975 | 40532945.0225 | 40566600.6689 | 40578530.2153 | 40599038.6783 | 40631272.1181 | 40683620.6306 | 40729535.2475 | 40788720.6369 | 40850087.7143 | 40914738.2047 | 40990593.7126 | 41057706.977 | 41117390.3051 | 41179699.1843 | 41241614.5086 | 41331110.3689 | 41401008.8322 | 41480089.2843 | 41563207.5167 | 41650638.8594 | 41742677.4317 | 41839637.4248 | 41941854.4722 | 42049687.1129 | 42163518.355 | 42283757.3458 | 42410841.1559 | 42545236.6848 | 42687442.6971 | 42837991.997 | 42997453.7517 | 43166435.973 | 43345588.1686 | 43535604.174 | 43737225.1777 | 43951242.9531 | 44178503.3107 |  | 0% | -0.7934% | -9.223% | -3.371% | -1.564% | -1.332% | -0.8824% | -0.7134% | -0.4492% | -0.139% | 0.228% | 0.4128% | 0.4259% | 0.5196% | 0.5971% | 0.6394% | 0.6596% | 0.7432% | 0.7729% | 0.8238% | 0.9038% | 1.034% | 1.148% | 1.295% | 1.447% | 1.608% | 1.796% | 1.963% | 2.111% | 2.266% | 2.42% | 2.642% | 2.815% | 3.012% | 3.218% | 3.435% | 3.664% | 3.905% | 4.159% | 4.426% | 4.709% | 5.008% | 5.323% | 5.657% | 6.01% | 6.384% | 6.78% | 7.2% | 7.645% | 8.116% | 8.617% | 9.149% | 9.713%
AB | 109 | Transportation | All | Medium Truck | Gasoline | Road - Freight | Per vehicle | All | Motor Gasoline | Energy Index | 46940494.1436 | 47881081.1113 | 47501179.5491 | 43464769.8065 | 46267021.1896 | 47132262.3838 | 47243110.1143 | 47458572.0074 | 47539484.7596 | 47665993.2016 | 47814549.1082 | 47990270.2144 | 48078750.0092 | 48085017.2309 | 48129870.9811 | 48166981.8581 | 48187215.3441 | 48196926.3549 | 48236945.6209 | 48251130.8095 | 48275517.0188 | 48313845.167 | 48376091.7519 | 48430687.9183 | 48501064.0986 | 48574034.4814 | 48650909.1058 | 48741107.3958 | 48820910.4562 | 48891878.7257 | 48965968.9864 | 49039591.2787 | 49146009.043 | 49229123.9285 | 49323156.9361 | 49421991.1887 | 49525954.0758 | 49635395.3287 | 49750688.5462 | 49872232.8234 | 50000454.492 | 50135808.9793 | 50278782.7944 | 50429895.6492 | 50589702.7248 | 50758797.0923 | 50937812.2987 | 51127425.1295 | 51328358.5596 | 51541384.9058 | 51767329.1942 | 52007072.7574 | 52261557.0776 | 52531787.8913 |  | 0% | -0.7934% | -9.223% | -3.371% | -1.564% | -1.332% | -0.8824% | -0.7134% | -0.4492% | -0.139% | 0.228% | 0.4128% | 0.4259% | 0.5196% | 0.5971% | 0.6394% | 0.6596% | 0.7432% | 0.7729% | 0.8238% | 0.9038% | 1.034% | 1.148% | 1.295% | 1.447% | 1.608% | 1.796% | 1.963% | 2.111% | 2.266% | 2.42% | 2.642% | 2.815% | 3.012% | 3.218% | 3.435% | 3.664% | 3.905% | 4.159% | 4.426% | 4.709% | 5.008% | 5.323% | 5.657% | 6.01% | 6.384% | 6.78% | 7.2% | 7.645% | 8.116% | 8.617% | 9.149% | 9.713%
AB | 110 | Transportation | All | Freight Light Truck | Diesel | Road - Freight | Per vehicle | All | Diesel | Energy Index | 420073 | 452576.41 | 439802.5652 | 408204.6173 | 424223.4958 | 427493.6813 | 428911.4077 | 430549.9617 | 429718.8011 | 429126.6972 | 428706.0405 | 427275.1612 | 425973.7326 | 423782.7638 | 422327.1943 | 418319.3019 | 416922.3429 | 415361.5516 | 414239.877 | 410315.7468 | 409087.0043 | 407947.7928 | 407174.0889 | 406410.538 | 405901.9655 | 405445.081 | 404946.4308 | 404804.7504 | 404654.7631 | 404433.4741 | 404292.486 | 404107.1939 | 404377.1712 | 404370.9409 | 404314.2004 | 404257.4678 | 404200.7432 | 404144.0265 | 404087.3178 | 404030.617 | 403973.9243 | 403917.2394 | 403860.5625 | 403803.8936 | 403747.2326 | 403690.5796 | 403633.9345 | 403577.2974 | 403520.6682 | 403464.047 | 403407.4337 | 403350.8283 | 403294.2309 | 403237.6415 |  | 0% | -2.822% | -9.804% | -6.265% | -5.542% | -5.229% | -4.867% | -5.051% | -5.181% | -5.274% | -5.59% | -5.878% | -6.362% | -6.684% | -7.569% | -7.878% | -8.223% | -8.471% | -9.338% | -9.609% | -9.861% | -10.03% | -10.2% | -10.31% | -10.41% | -10.52% | -10.56% | -10.59% | -10.64% | -10.67% | -10.71% | -10.65% | -10.65% | -10.66% | -10.68% | -10.69% | -10.7% | -10.71% | -10.73% | -10.74% | -10.75% | -10.76% | -10.78% | -10.79% | -10.8% | -10.81% | -10.83% | -10.84% | -10.85% | -10.86% | -10.88% | -10.89% | -10.9%
AB | 111 | Transportation | All | Medium Truck | Diesel | Road - Freight | Per vehicle | All | Diesel | Energy Index | 38522688.2846 | 41503405.2817 | 40331983.0786 | 37434301.2476 | 38903308.4509 | 39203199.9835 | 39333212.2313 | 39483475.4104 | 39407254.0372 | 39352955.3022 | 39314379.077 | 39183160.6608 | 39063813.4802 | 38862891.2319 | 38729408.6051 | 38361865.8426 | 38233758.071 | 38090626.0977 | 37987763.2174 | 37627901.8426 | 37515220.3289 | 37410749.2242 | 37339796.9021 | 37269775.6573 | 37223137.1491 | 37181238.6708 | 37135510.0791 | 37122517.3186 | 37108762.7677 | 37088469.5148 | 37075540.2369 | 37058548.0762 | 37083306.268 | 37082734.9251 | 37077531.5477 | 37072328.9004 | 37067126.9831 | 37061925.7958 | 37056725.3382 | 37051525.6104 | 37046326.6123 | 37041128.3436 | 37035930.8043 | 37030733.9944 | 37025537.9136 | 37020342.562 | 37015147.9393 | 37009954.0456 | 37004760.8807 | 36999568.4444 | 36994376.7368 | 36989185.7576 | 36983995.5068 | 36978805.9843 |  | 0% | -2.822% | -9.804% | -6.265% | -5.542% | -5.229% | -4.867% | -5.051% | -5.181% | -5.274% | -5.59% | -5.878% | -6.362% | -6.684% | -7.569% | -7.878% | -8.223% | -8.471% | -9.338% | -9.609% | -9.861% | -10.03% | -10.2% | -10.31% | -10.41% | -10.52% | -10.56% | -10.59% | -10.64% | -10.67% | -10.71% | -10.65% | -10.65% | -10.66% | -10.68% | -10.69% | -10.7% | -10.71% | -10.73% | -10.74% | -10.75% | -10.76% | -10.78% | -10.79% | -10.8% | -10.81% | -10.83% | -10.84% | -10.85% | -10.86% | -10.88% | -10.89% | -10.9%
AB | 112 | Transportation | All | Heavy Truck | Diesel | Road - Freight | Per vehicle | All | Diesel | Energy Index | 90248271 | 97231287.1733 | 94486960.8257 | 87698473.6561 | 91139961.4154 | 91842526.4105 | 92147110.0493 | 92499136.1593 | 92320570.0351 | 92193362.7406 | 92102989.0469 | 91795579.681 | 91515981.4187 | 91045274.7698 | 90732560.9687 | 89871507.3842 | 89571385.4198 | 89236065.8017 | 88995085.8101 | 88152027.6457 | 87888045.2438 | 87643297.6161 | 87477075.4577 | 87313034.5624 | 87203773.1138 | 87105616.277 | 86998486.5173 | 86968047.9831 | 86935824.7791 | 86888283.1597 | 86857993.348 | 86818185.2975 | 86876187.0647 | 86874848.5624 | 86862658.4522 | 86850470.0525 | 86838283.363 | 86826098.3836 | 86813915.1139 | 86801733.5538 | 86789553.703 | 86777375.5612 | 86765199.1282 | 86753024.4038 | 86740851.3878 | 86728680.0798 | 86716510.4797 | 86704342.5872 | 86692176.402 | 86680011.924 | 86667849.1529 | 86655688.0885 | 86643528.7305 | 86631371.0786 |  | 0% | -2.822% | -9.804% | -6.265% | -5.542% | -5.229% | -4.867% | -5.051% | -5.181% | -5.274% | -5.59% | -5.878% | -6.362% | -6.684% | -7.569% | -7.878% | -8.223% | -8.471% | -9.338% | -9.609% | -9.861% | -10.03% | -10.2% | -10.31% | -10.41% | -10.52% | -10.56% | -10.59% | -10.64% | -10.67% | -10.71% | -10.65% | -10.65% | -10.66% | -10.68% | -10.69% | -10.7% | -10.71% | -10.73% | -10.74% | -10.75% | -10.76% | -10.78% | -10.79% | -10.8% | -10.81% | -10.83% | -10.84% | -10.85% | -10.86% | -10.88% | -10.89% | -10.9%
AB | 113 | Transportation | All | Freight Light Truck | Propane/LPG | Road - Freight | Per vehicle | All | LPG | Energy Index | 581845 | 553631.107 | 501941.1258 | 453764.5727 | 408782.0453 | 366620.9071 | 327760.2621 | 292200.1102 | 259833.984 | 230715.1171 | 204737.0421 | 181473.8888 | 160765.9561 | 142293.8413 | 125844.6093 | 111205.3253 | 98163.054 | 86611.328 | 76390.446 | 67287.473 | 59249.1752 | 52115.8513 | 45834.2676 | 40244.7228 | 35347.2168 | 31035.2823 | 27255.6853 | 23901.9584 | 20920.8678 | 18365.6473 | 16076.5956 | 14053.7127 | 12350.2324 | 10806.4533 | 9468.9948 | 8297.0666 | 7270.1819 | 6370.3893 | 5581.9594 | 4891.1093 | 4285.7622 | 3755.3357 | 3290.5573 | 2883.3022 | 2526.4509 | 2213.7652 | 1939.779 | 1699.7026 | 1489.3393 | 1305.0115 | 1143.497 | 1001.9724 | 877.9634 | 769.3025 |  | 0% | -9.337% | -18.04% | -26.16% | -33.78% | -40.8% | -47.22% | -53.07% | -58.33% | -63.02% | -67.22% | -70.96% | -74.3% | -77.27% | -79.91% | -82.27% | -84.36% | -86.2% | -87.85% | -89.3% | -90.59% | -91.72% | -92.73% | -93.62% | -94.39% | -95.08% | -95.68% | -96.22% | -96.68% | -97.1% | -97.46% | -97.77% | -98.05% | -98.29% | -98.5% | -98.69% | -98.85% | -98.99% | -99.12% | -99.23% | -99.32% | -99.41% | -99.48% | -99.54% | -99.6% | -99.65% | -99.69% | -99.73% | -99.76% | -99.79% | -99.82% | -99.84% | -99.86%
AB | 114 | Transportation | All | Motorcycle | Gasoline | Road - Passenger | Per vehicle | All | Motor Gasoline | Energy Index | 812447 | 828726.6978 | 822151.3541 | 752289.0945 | 800790.5168 | 815766.1285 | 817684.6832 | 821413.9019 | 822814.3414 | 825003.952 | 827575.1606 | 830616.545 | 832147.955 | 832256.4282 | 833032.7578 | 833675.0736 | 834025.2752 | 834193.3535 | 834886.0078 | 835131.5253 | 835553.6023 | 836216.9866 | 837294.3518 | 838239.3033 | 839457.3756 | 840720.3484 | 842050.896 | 843612.0497 | 844993.2827 | 846221.6029 | 847503.9586 | 848778.2147 | 850620.0955 | 852058.6495 | 853686.1747 | 855396.7999 | 857196.1916 | 859090.403 | 861085.9002 | 863189.591 | 865408.8542 | 867751.5723 | 870226.1659 | 872841.6302 | 875607.5742 | 878534.2629 | 881632.6616 | 884914.4842 | 888392.244 | 892079.3082 | 895989.9564 | 900139.4427 | 904544.0624 | 909221.2226 |  | 0% | -0.7934% | -9.223% | -3.371% | -1.564% | -1.332% | -0.8824% | -0.7134% | -0.4492% | -0.139% | 0.228% | 0.4128% | 0.4259% | 0.5196% | 0.5971% | 0.6394% | 0.6596% | 0.7432% | 0.7729% | 0.8238% | 0.9038% | 1.034% | 1.148% | 1.295% | 1.447% | 1.608% | 1.796% | 1.963% | 2.111% | 2.266% | 2.42% | 2.642% | 2.815% | 3.012% | 3.218% | 3.435% | 3.664% | 3.905% | 4.159% | 4.426% | 4.709% | 5.008% | 5.323% | 5.657% | 6.01% | 6.384% | 6.78% | 7.2% | 7.645% | 8.116% | 8.617% | 9.149% | 9.713%
AB | 115 | Transportation | All | School Bus | Gasoline | Road - Passenger | Per vehicle | All | Motor Gasoline | Energy Index | 147228 | 150178.1338 | 148986.5795 | 136326.4543 | 145115.6644 | 147829.4776 | 148177.1494 | 148852.9417 | 149106.7231 | 149503.5145 | 149969.4574 | 150520.6034 | 150798.1187 | 150817.7757 | 150958.4587 | 151074.8562 | 151138.3182 | 151168.7766 | 151294.2963 | 151338.7879 | 151415.2748 | 151535.4903 | 151730.7256 | 151901.9655 | 152122.6991 | 152351.5693 | 152592.6852 | 152875.5905 | 153125.8913 | 153348.482 | 153580.8647 | 153811.7797 | 154145.5571 | 154406.2454 | 154701.1782 | 155011.17 | 155337.2477 | 155680.5082 | 156042.1233 | 156423.3447 | 156825.5096 | 157250.0464 | 157698.4812 | 158172.4439 | 158673.6759 | 159204.0373 | 159765.5152 | 160360.2323 | 160990.4564 | 161658.6096 | 162367.2797 | 163119.231 | 163917.4164 | 164764.9904 |  | 0% | -0.7934% | -9.223% | -3.371% | -1.564% | -1.332% | -0.8824% | -0.7134% | -0.4492% | -0.139% | 0.228% | 0.4128% | 0.4259% | 0.5196% | 0.5971% | 0.6394% | 0.6596% | 0.7432% | 0.7729% | 0.8238% | 0.9038% | 1.034% | 1.148% | 1.295% | 1.447% | 1.608% | 1.796% | 1.963% | 2.111% | 2.266% | 2.42% | 2.642% | 2.815% | 3.012% | 3.218% | 3.435% | 3.664% | 3.905% | 4.159% | 4.426% | 4.709% | 5.008% | 5.323% | 5.657% | 6.01% | 6.384% | 6.78% | 7.2% | 7.645% | 8.116% | 8.617% | 9.149% | 9.713%
AB | 116 | Transportation | All | Urban transit | Gasoline | Road - Passenger | Per vehicle | All | Motor Gasoline | Energy Index | 68804 | 70182.6848 | 69625.8362 | 63709.3852 | 67816.8431 | 69085.0883 | 69247.5656 | 69563.3833 | 69681.9829 | 69867.4152 | 70085.1641 | 70342.731 | 70472.4221 | 70481.6084 | 70547.3537 | 70601.7497 | 70631.4074 | 70645.6415 | 70704.3006 | 70725.0928 | 70760.8374 | 70817.0177 | 70908.2569 | 70988.2823 | 71091.4377 | 71198.3955 | 71311.0761 | 71443.2861 | 71560.2591 | 71664.2823 | 71772.8816 | 71880.795 | 72036.7791 | 72158.6064 | 72296.4373 | 72441.3056 | 72593.6914 | 72754.1071 | 72923.1006 | 73101.2566 | 73289.2002 | 73487.5988 | 73697.1656 | 73918.6624 | 74152.9029 | 74400.7565 | 74663.1517 | 74941.0807 | 75235.603 | 75547.8508 | 75879.0333 | 76230.4424 | 76603.458 | 76999.5544 |  | 0% | -0.7934% | -9.223% | -3.371% | -1.564% | -1.332% | -0.8824% | -0.7134% | -0.4492% | -0.139% | 0.228% | 0.4128% | 0.4259% | 0.5196% | 0.5971% | 0.6394% | 0.6596% | 0.7432% | 0.7729% | 0.8238% | 0.9038% | 1.034% | 1.148% | 1.295% | 1.447% | 1.608% | 1.796% | 1.963% | 2.111% | 2.266% | 2.42% | 2.642% | 2.815% | 3.012% | 3.218% | 3.435% | 3.664% | 3.905% | 4.159% | 4.426% | 4.709% | 5.008% | 5.323% | 5.657% | 6.01% | 6.384% | 6.78% | 7.2% | 7.645% | 8.116% | 8.617% | 9.149% | 9.713%
AB | 117 | Transportation | All | Inter-City Bus | Gasoline | Road - Passenger | Per vehicle | All | Motor Gasoline | Energy Index | 65993 | 67315.3584 | 66781.26 | 61106.5266 | 65046.1736 | 66262.6044 | 66418.4437 | 66721.3586 | 66835.1127 | 67012.9692 | 67221.8219 | 67468.8658 | 67593.2584 | 67602.0694 | 67665.1287 | 67717.3023 | 67745.7483 | 67759.4009 | 67815.6634 | 67835.6062 | 67869.8904 | 67923.7755 | 68011.2871 | 68088.0431 | 68186.984 | 68289.5721 | 68397.649 | 68524.4576 | 68636.6516 | 68736.4249 | 68840.5874 | 68944.092 | 69093.7033 | 69210.5534 | 69342.7531 | 69481.7028 | 69627.8628 | 69781.7248 | 69943.814 | 70114.6914 | 70294.9565 | 70485.2495 | 70686.2544 | 70898.7019 | 71123.3725 | 71361.1 | 71612.775 | 71879.3491 | 72161.8387 | 72461.3295 | 72778.9815 | 73116.0337 | 73473.8097 | 73853.7236 |  | 0% | -0.7934% | -9.223% | -3.371% | -1.564% | -1.332% | -0.8824% | -0.7134% | -0.4492% | -0.139% | 0.228% | 0.4128% | 0.4259% | 0.5196% | 0.5971% | 0.6394% | 0.6596% | 0.7432% | 0.7729% | 0.8238% | 0.9038% | 1.034% | 1.148% | 1.295% | 1.447% | 1.608% | 1.796% | 1.963% | 2.111% | 2.266% | 2.42% | 2.642% | 2.815% | 3.012% | 3.218% | 3.435% | 3.664% | 3.905% | 4.159% | 4.426% | 4.709% | 5.008% | 5.323% | 5.657% | 6.01% | 6.384% | 6.78% | 7.2% | 7.645% | 8.116% | 8.617% | 9.149% | 9.713%
AB | 118 | Transportation | All | School Bus | Diesel | Road - Passenger | Per vehicle | All | Diesel | Energy Index | 825967 | 889876.711 | 864760.1855 | 802630.8359 | 834127.8971 | 840557.8874 | 843345.4869 | 846567.2877 | 844933.0212 | 843768.7991 | 842941.6842 | 840128.2232 | 837569.294 | 833261.3094 | 830399.3013 | 822518.7975 | 819772.032 | 816703.1318 | 814497.6433 | 806781.8365 | 804365.8262 | 802125.8557 | 800604.5632 | 799103.234 | 798103.2553 | 797204.9078 | 796224.4386 | 795945.8602 | 795650.9481 | 795215.8394 | 794938.6221 | 794574.2922 | 795105.1339 | 795092.8837 | 794981.3179 | 794869.7676 | 794758.233 | 794646.7141 | 794535.2108 | 794423.7232 | 794312.2512 | 794200.7948 | 794089.3541 | 793977.929 | 793866.5196 | 793755.1258 | 793643.7476 | 793532.3851 | 793421.0381 | 793309.7068 | 793198.3912 | 793087.0911 | 792975.8066 | 792864.5378 |  | 0% | -2.822% | -9.804% | -6.265% | -5.542% | -5.229% | -4.867% | -5.051% | -5.181% | -5.274% | -5.59% | -5.878% | -6.362% | -6.684% | -7.569% | -7.878% | -8.223% | -8.471% | -9.338% | -9.609% | -9.861% | -10.03% | -10.2% | -10.31% | -10.41% | -10.52% | -10.56% | -10.59% | -10.64% | -10.67% | -10.71% | -10.65% | -10.65% | -10.66% | -10.68% | -10.69% | -10.7% | -10.71% | -10.73% | -10.74% | -10.75% | -10.76% | -10.78% | -10.79% | -10.8% | -10.81% | -10.83% | -10.84% | -10.85% | -10.86% | -10.88% | -10.89% | -10.9%
AB | 119 | Transportation | All | Urban transit | Diesel | Road - Passenger | Per vehicle | All | Diesel | Energy Index | 4800166 | 5171581.8337 | 5025615.3583 | 4664546.2216 | 4847593.6345 | 4884961.9804 | 4901162.3132 | 4919886.0377 | 4910388.3817 | 4903622.4223 | 4898815.5853 | 4882464.9564 | 4867593.5571 | 4842557.3983 | 4825924.6347 | 4780126.5258 | 4764163.5025 | 4746328.3705 | 4733511.0173 | 4688670.057 | 4674629.2412 | 4661611.4933 | 4652770.3937 | 4644045.3121 | 4638233.8646 | 4633013.0542 | 4627314.9879 | 4625696.0093 | 4623982.1069 | 4621453.4417 | 4619842.3735 | 4617725.0448 | 4620810.0691 | 4620738.8763 | 4620090.5031 | 4619442.221 | 4618794.0298 | 4618145.9296 | 4617497.9203 | 4616850.002 | 4616202.1746 | 4615554.438 | 4614906.7924 | 4614259.2376 | 4613611.7737 | 4612964.4007 | 4612317.1184 | 4611669.9271 | 4611022.8265 | 4610375.8167 | 4609728.8977 | 4609082.0695 | 4608435.332 | 4607788.6853 |  | 0% | -2.822% | -9.804% | -6.265% | -5.542% | -5.229% | -4.867% | -5.051% | -5.181% | -5.274% | -5.59% | -5.878% | -6.362% | -6.684% | -7.569% | -7.878% | -8.223% | -8.471% | -9.338% | -9.609% | -9.861% | -10.03% | -10.2% | -10.31% | -10.41% | -10.52% | -10.56% | -10.59% | -10.64% | -10.67% | -10.71% | -10.65% | -10.65% | -10.66% | -10.68% | -10.69% | -10.7% | -10.71% | -10.73% | -10.74% | -10.75% | -10.76% | -10.78% | -10.79% | -10.8% | -10.81% | -10.83% | -10.84% | -10.85% | -10.86% | -10.88% | -10.89% | -10.9%
AB | 120 | Transportation | All | Inter-City Bus | Diesel | Road - Passenger | Per vehicle | All | Diesel | Energy Index | 478955 | 516014.4414 | 501450.0757 | 465423.0157 | 483687.2744 | 487415.8446 | 489032.2951 | 490900.5266 | 489952.8615 | 489277.7619 | 488798.1413 | 487166.6945 | 485682.8435 | 483184.7646 | 481525.1667 | 476955.4845 | 475362.7125 | 473583.1437 | 472304.2431 | 467830.064 | 466429.0877 | 465130.1919 | 464248.0372 | 463377.4587 | 462797.5992 | 462276.6728 | 461708.1264 | 461546.5865 | 461375.5754 | 461123.2681 | 460962.5175 | 460751.2529 | 461059.0731 | 461051.9696 | 460987.2756 | 460922.5908 | 460857.915 | 460793.2483 | 460728.5907 | 460663.9422 | 460599.3027 | 460534.6723 | 460470.051 | 460405.4387 | 460340.8355 | 460276.2414 | 460211.6563 | 460147.0803 | 460082.5134 | 460017.9555 | 459953.4067 | 459888.8669 | 459824.3362 | 459759.8145 |  | 0% | -2.822% | -9.804% | -6.265% | -5.542% | -5.229% | -4.867% | -5.051% | -5.181% | -5.274% | -5.59% | -5.878% | -6.362% | -6.684% | -7.569% | -7.878% | -8.223% | -8.471% | -9.338% | -9.609% | -9.861% | -10.03% | -10.2% | -10.31% | -10.41% | -10.52% | -10.56% | -10.59% | -10.64% | -10.67% | -10.71% | -10.65% | -10.65% | -10.66% | -10.68% | -10.69% | -10.7% | -10.71% | -10.73% | -10.74% | -10.75% | -10.76% | -10.78% | -10.79% | -10.8% | -10.81% | -10.83% | -10.84% | -10.85% | -10.86% | -10.88% | -10.89% | -10.9%
AB | 121 | Transportation | All | Short-haul airplane | Aviation Gasoline | Air - Passenger | Per vehicle | All | Aviation Fuel | Energy Index | 546320.3 | 546597.7876 | 550181.3422 | 285229.5408 | 449296.0875 | 558753.0675 | 560041.4029 | 562998.6283 | 566002.1016 | 569515.6236 | 573548.4439 | 578037.1368 | 582603.7904 | 586700.0365 | 590727.5713 | 594793.4259 | 598851.3522 | 602979.3111 | 607314.7251 | 611552.3577 | 616285.5039 | 621294.8164 | 626405.8744 | 631400.6519 | 636478.6756 | 641667.6944 | 647152.7 | 652521.425 | 657769.9055 | 663048.7774 | 668425.4307 | 674029.3596 | 679897.5624 | 685763.1224 | 691503.1332 | 697291.1894 | 703127.693 | 709013.0496 | 714947.6682 | 720931.961 | 726966.3438 | 733051.236 | 739187.0602 | 745374.2429 | 751613.2138 | 757904.4065 | 764248.2581 | 770645.2093 | 777095.7047 | 783600.1923 | 790159.1241 | 796772.9558 | 803442.147 | 810167.1609 |  | 0% | 0.6556% | -47.82% | -17.8% | 2.224% | 2.46% | 3.001% | 3.55% | 4.193% | 4.931% | 5.752% | 6.587% | 7.337% | 8.074% | 8.817% | 9.56% | 10.31% | 11.11% | 11.88% | 12.75% | 13.67% | 14.6% | 15.51% | 16.44% | 17.39% | 18.4% | 19.38% | 20.34% | 21.3% | 22.29% | 23.31% | 24.39% | 25.46% | 26.51% | 27.57% | 28.64% | 29.71% | 30.8% | 31.89% | 33% | 34.11% | 35.23% | 36.37% | 37.51% | 38.66% | 39.82% | 40.99% | 42.17% | 43.36% | 44.56% | 45.77% | 46.99% | 48.22%
AB | 122 | Transportation | All | Helicopter | Aviation Gasoline | Air - Passenger | Per vehicle | All | Aviation Fuel | Energy Index | 28753.7 | 28768.3046 | 28956.9127 | 15012.0811 | 23647.1625 | 29408.0562 | 29475.8633 | 29631.5068 | 29789.5843 | 29974.5065 | 30186.7602 | 30423.0072 | 30663.3574 | 30878.9493 | 31090.9248 | 31304.9172 | 31518.4922 | 31735.7532 | 31963.9329 | 32186.9662 | 32436.0792 | 32699.7272 | 32968.7302 | 33231.6133 | 33498.8777 | 33771.9839 | 34060.6684 | 34343.2329 | 34619.4687 | 34897.3041 | 35180.2858 | 35475.2295 | 35784.0822 | 36092.7959 | 36394.9017 | 36699.5363 | 37006.7207 | 37316.4763 | 37628.8246 | 37943.7874 | 38261.3865 | 38581.644 | 38904.5821 | 39230.2233 | 39558.5902 | 39889.7056 | 40223.5925 | 40560.2742 | 40899.7739 | 41242.1154 | 41587.3223 | 41935.4187 | 42286.4288 | 42640.3769 |  | 0% | 0.6556% | -47.82% | -17.8% | 2.224% | 2.46% | 3.001% | 3.55% | 4.193% | 4.931% | 5.752% | 6.587% | 7.337% | 8.074% | 8.817% | 9.56% | 10.31% | 11.11% | 11.88% | 12.75% | 13.67% | 14.6% | 15.51% | 16.44% | 17.39% | 18.4% | 19.38% | 20.34% | 21.3% | 22.29% | 23.31% | 24.39% | 25.46% | 26.51% | 27.57% | 28.64% | 29.71% | 30.8% | 31.89% | 33% | 34.11% | 35.23% | 36.37% | 37.51% | 38.66% | 39.82% | 40.99% | 42.17% | 43.36% | 44.56% | 45.77% | 46.99% | 48.22%
AB | 123 | Transportation | All | Short-haul airplane | Aviation Gasoline | Air - Freight | Per vehicle | All | Aviation Fuel | Energy Index | 12926 | 12932.5654 | 13017.3527 | 6748.5631 | 10630.3962 | 13220.1607 | 13250.6428 | 13320.6111 | 13391.6736 | 13474.804 | 13570.221 | 13676.4239 | 13784.4715 | 13881.3891 | 13976.6811 | 14072.8796 | 14168.8906 | 14266.5586 | 14369.135 | 14469.3979 | 14581.3846 | 14699.9055 | 14820.8337 | 14939.0107 | 15059.1573 | 15181.9301 | 15311.706 | 15438.7306 | 15562.9103 | 15687.809 | 15815.0212 | 15947.6108 | 16086.4531 | 16225.2329 | 16361.0422 | 16497.9883 | 16636.0806 | 16775.3288 | 16915.7426 | 17057.3316 | 17200.1058 | 17344.075 | 17489.2493 | 17635.6388 | 17783.2535 | 17932.1039 | 18082.2001 | 18233.5527 | 18386.1721 | 18540.069 | 18695.2541 | 18851.7381 | 19009.5319 | 19168.6465 |  | 0% | 0.6556% | -47.82% | -17.8% | 2.224% | 2.46% | 3.001% | 3.55% | 4.193% | 4.931% | 5.752% | 6.587% | 7.337% | 8.074% | 8.817% | 9.56% | 10.31% | 11.11% | 11.88% | 12.75% | 13.67% | 14.6% | 15.51% | 16.44% | 17.39% | 18.4% | 19.38% | 20.34% | 21.3% | 22.29% | 23.31% | 24.39% | 25.46% | 26.51% | 27.57% | 28.64% | 29.71% | 30.8% | 31.89% | 33% | 34.11% | 35.23% | 36.37% | 37.51% | 38.66% | 39.82% | 40.99% | 42.17% | 43.36% | 44.56% | 45.77% | 46.99% | 48.22%
AB | 124 | Transportation | All | Short-haul airplane | Aviation Turbo Fuel | Air - Passenger | Per vehicle | All | Aviation Fuel | Energy Index | 37507221.7 | 37526272.4112 | 37772298.7391 | 19582226.0707 | 30846095.1605 | 38360784.2807 | 38449234.0114 | 38652260.1624 | 38858461.4321 | 39099679.7233 | 39376550.0598 | 39684717.9933 | 39998238.2695 | 40279463.0543 | 40555970.5201 | 40835108.7984 | 41113702.7707 | 41397104.7796 | 41694749.4631 | 41985681.0389 | 42310631.7418 | 42654542.4383 | 43005438.3956 | 43348351.1977 | 43696979.2132 | 44053227.5131 | 44429796.5717 | 44798382.4751 | 45158713.0703 | 45521130.172 | 45890260.3815 | 46274994.0306 | 46677871.2142 | 47080566.9625 | 47474643.216 | 47872017.9873 | 48272718.8861 | 48676773.7527 | 49084210.6607 | 49495057.9187 | 49909344.0722 | 50327097.9055 | 50748348.4441 | 51173124.9563 | 51601456.9553 | 52033374.2014 | 52468906.7042 | 52908084.7242 | 53350938.7752 | 53797499.6267 | 54247798.3055 | 54701866.0981 | 55159734.553 | 55621435.4826 |  | 0% | 0.6556% | -47.82% | -17.8% | 2.224% | 2.46% | 3.001% | 3.55% | 4.193% | 4.931% | 5.752% | 6.587% | 7.337% | 8.074% | 8.817% | 9.56% | 10.31% | 11.11% | 11.88% | 12.75% | 13.67% | 14.6% | 15.51% | 16.44% | 17.39% | 18.4% | 19.38% | 20.34% | 21.3% | 22.29% | 23.31% | 24.39% | 25.46% | 26.51% | 27.57% | 28.64% | 29.71% | 30.8% | 31.89% | 33% | 34.11% | 35.23% | 36.37% | 37.51% | 38.66% | 39.82% | 40.99% | 42.17% | 43.36% | 44.56% | 45.77% | 46.99% | 48.22%
AB | 125 | Transportation | All | Helicopter | Aviation Turbo Fuel | Air - Passenger | Per vehicle | All | Aviation Fuel | Energy Index | 1974064.3 | 1975066.969 | 1988015.7231 | 1030643.4774 | 1623478.6927 | 2018988.6464 | 2023643.8953 | 2034329.4822 | 2045182.1806 | 2057877.8802 | 2072450.0031 | 2088669.3681 | 2105170.4352 | 2119971.7397 | 2134524.7642 | 2149216.2525 | 2163879.0932 | 2178794.9884 | 2194460.4981 | 2209772.6863 | 2226875.3548 | 2244975.9178 | 2263444.1261 | 2281492.1683 | 2299841.0112 | 2318590.9217 | 2338410.3459 | 2357809.604 | 2376774.3721 | 2395848.9564 | 2415276.8622 | 2435526.0016 | 2456730.0639 | 2477924.577 | 2498665.4324 | 2519579.8941 | 2540669.4151 | 2561935.4607 | 2583379.5085 | 2605003.0484 | 2626807.5827 | 2648794.6266 | 2670965.7076 | 2693322.3661 | 2715866.1555 | 2738598.6422 | 2761521.4055 | 2784636.0381 | 2807944.1461 | 2831447.3488 | 2855147.2792 | 2879045.5841 | 2903143.9238 | 2927443.9728 |  | 0% | 0.6556% | -47.82% | -17.8% | 2.224% | 2.46% | 3.001% | 3.55% | 4.193% | 4.931% | 5.752% | 6.587% | 7.337% | 8.074% | 8.817% | 9.56% | 10.31% | 11.11% | 11.88% | 12.75% | 13.67% | 14.6% | 15.51% | 16.44% | 17.39% | 18.4% | 19.38% | 20.34% | 21.3% | 22.29% | 23.31% | 24.39% | 25.46% | 26.51% | 27.57% | 28.64% | 29.71% | 30.8% | 31.89% | 33% | 34.11% | 35.23% | 36.37% | 37.51% | 38.66% | 39.82% | 40.99% | 42.17% | 43.36% | 44.56% | 45.77% | 46.99% | 48.22%
AB | 126 | Transportation | All | Short-haul airplane | Aviation Turbo Fuel | Air - Freight | Per vehicle | All | Aviation Fuel | Energy Index | 807714 | 808124.255 | 813422.4056 | 421701.14 | 664267.3538 | 826095.3787 | 828000.1342 | 832372.2806 | 836812.8028 | 842007.4129 | 847969.7859 | 854606.1493 | 861357.7749 | 867413.9205 | 873368.4791 | 879379.692 | 885379.1834 | 891482.2153 | 897891.9616 | 904157.1419 | 911154.9205 | 918561.0005 | 926117.5073 | 933502.0978 | 941009.7647 | 948681.5337 | 956790.908 | 964728.366 | 972488.0467 | 980292.6602 | 988241.8397 | 996527.0376 | 1005202.9546 | 1013874.9643 | 1022361.3542 | 1030918.7773 | 1039547.8283 | 1048249.1065 | 1057023.2167 | 1065870.7683 | 1074792.3763 | 1083788.6603 | 1092860.2455 | 1102007.7622 | 1111231.8459 | 1120533.1375 | 1129912.2833 | 1139369.9349 | 1148906.7494 | 1158523.3895 | 1168220.5233 | 1177998.8245 | 1187858.9726 | 1197801.6527 |  | 0% | 0.6556% | -47.82% | -17.8% | 2.224% | 2.46% | 3.001% | 3.55% | 4.193% | 4.931% | 5.752% | 6.587% | 7.337% | 8.074% | 8.817% | 9.56% | 10.31% | 11.11% | 11.88% | 12.75% | 13.67% | 14.6% | 15.51% | 16.44% | 17.39% | 18.4% | 19.38% | 20.34% | 21.3% | 22.29% | 23.31% | 24.39% | 25.46% | 26.51% | 27.57% | 28.64% | 29.71% | 30.8% | 31.89% | 33% | 34.11% | 35.23% | 36.37% | 37.51% | 38.66% | 39.82% | 40.99% | 42.17% | 43.36% | 44.56% | 45.77% | 46.99% | 48.22%
AB | 127 | Transportation | All | Train | Diesel | Rail - Passenger | Per vehicle | All | Diesel | Energy Index | 516457 | 556418.182 | 540713.4318 | 501865.4663 | 521559.8097 | 525580.3257 | 527323.3436 | 529337.8569 | 528315.99 | 527588.0304 | 527070.8556 | 525311.6671 | 523711.6312 | 521017.9536 | 519228.4098 | 514300.9232 | 512583.4377 | 510664.5294 | 509285.4913 | 504460.9856 | 502950.3134 | 501549.7145 | 500598.4875 | 499659.743 | 499034.4807 | 498472.7659 | 497859.7025 | 497685.5142 | 497501.1129 | 497229.05 | 497055.7128 | 496827.9063 | 497159.8286 | 497152.1689 | 497082.4094 | 497012.6598 | 496942.9199 | 496873.1899 | 496803.4696 | 496733.7591 | 496664.0584 | 496594.3674 | 496524.6863 | 496455.0149 | 496385.3533 | 496315.7015 | 496246.0594 | 496176.4271 | 496106.8046 | 496037.1919 | 495967.5889 | 495897.9957 | 495828.4122 | 495758.8386 |  | 0% | -2.822% | -9.804% | -6.265% | -5.542% | -5.229% | -4.867% | -5.051% | -5.181% | -5.274% | -5.59% | -5.878% | -6.362% | -6.684% | -7.569% | -7.878% | -8.223% | -8.471% | -9.338% | -9.609% | -9.861% | -10.03% | -10.2% | -10.31% | -10.41% | -10.52% | -10.56% | -10.59% | -10.64% | -10.67% | -10.71% | -10.65% | -10.65% | -10.66% | -10.68% | -10.69% | -10.7% | -10.71% | -10.73% | -10.74% | -10.75% | -10.76% | -10.78% | -10.79% | -10.8% | -10.81% | -10.83% | -10.84% | -10.85% | -10.86% | -10.88% | -10.89% | -10.9%
AB | 128 | Transportation | All | Train | Diesel | Rail - Freight | Per vehicle | All | Diesel | Energy Index | 21029543 | 22656716.9864 | 22017237.3787 | 20435392.3056 | 21237323.6226 | 21401034.4683 | 21472008.1796 | 21554036.8782 | 21512427.6158 | 21482785.9258 | 21461727.157 | 21390094.9982 | 21324943.3491 | 21215259.8549 | 21142391.663 | 20941749.9978 | 20871815.9404 | 20793680.1684 | 20737527.3021 | 20541078.9079 | 20479566.0478 | 20422535.2514 | 20383802.3651 | 20345577.7539 | 20320117.7833 | 20297245.3959 | 20272282.1488 | 20265189.3983 | 20257680.7863 | 20246602.6956 | 20239544.6003 | 20230268.5765 | 20243784.0782 | 20243472.182 | 20240631.6572 | 20237791.5311 | 20234951.8034 | 20232112.4743 | 20229273.5435 | 20226435.0111 | 20223596.877 | 20220759.1411 | 20217921.8034 | 20215084.8638 | 20212248.3224 | 20209412.1789 | 20206576.4334 | 20203741.0858 | 20200906.136 | 20198071.5841 | 20195237.4299 | 20192403.6733 | 20189570.3144 | 20186737.3531 |  | 0% | -2.822% | -9.804% | -6.265% | -5.542% | -5.229% | -4.867% | -5.051% | -5.181% | -5.274% | -5.59% | -5.878% | -6.362% | -6.684% | -7.569% | -7.878% | -8.223% | -8.471% | -9.338% | -9.609% | -9.861% | -10.03% | -10.2% | -10.31% | -10.41% | -10.52% | -10.56% | -10.59% | -10.64% | -10.67% | -10.71% | -10.65% | -10.65% | -10.66% | -10.68% | -10.69% | -10.7% | -10.71% | -10.73% | -10.74% | -10.75% | -10.76% | -10.78% | -10.79% | -10.8% | -10.81% | -10.83% | -10.84% | -10.85% | -10.86% | -10.88% | -10.89% | -10.9%
AB | 129 | Transportation | All | Boat | Diesel | Marine - Freight | Per vehicle | All | Diesel | Energy Index | 10000 | 10773.7562 | 10469.6699 | 9717.4686 | 10098.8042 | 10176.6522 | 10210.4017 | 10249.4081 | 10229.622 | 10215.5268 | 10205.5129 | 10171.4502 | 10140.4692 | 10088.3124 | 10053.662 | 9958.2525 | 9924.9974 | 9887.8422 | 9861.1403 | 9767.7248 | 9738.4741 | 9711.3548 | 9692.9364 | 9674.7598 | 9662.6531 | 9651.7767 | 9639.9062 | 9636.5334 | 9632.9629 | 9627.695 | 9624.3388 | 9619.9278 | 9626.3547 | 9626.2064 | 9624.8557 | 9623.5051 | 9622.1548 | 9620.8046 | 9619.4547 | 9618.1049 | 9616.7553 | 9615.4059 | 9614.0567 | 9612.7076 | 9611.3588 | 9610.0102 | 9608.6617 | 9607.3134 | 9605.9653 | 9604.6175 | 9603.2698 | 9601.9222 | 9600.5749 | 9599.2278 |  | 0% | -2.822% | -9.804% | -6.265% | -5.542% | -5.229% | -4.867% | -5.051% | -5.181% | -5.274% | -5.59% | -5.878% | -6.362% | -6.684% | -7.569% | -7.878% | -8.223% | -8.471% | -9.338% | -9.609% | -9.861% | -10.03% | -10.2% | -10.31% | -10.41% | -10.52% | -10.56% | -10.59% | -10.64% | -10.67% | -10.71% | -10.65% | -10.65% | -10.66% | -10.68% | -10.69% | -10.7% | -10.71% | -10.73% | -10.74% | -10.75% | -10.76% | -10.78% | -10.79% | -10.8% | -10.81% | -10.83% | -10.84% | -10.85% | -10.86% | -10.88% | -10.89% | -10.9%
AB | 130 | Transportation | All | Boat | Heavy Fuel Oil | Marine - Freight | Per vehicle | All | Heavy Fuel Oil | Energy Index | 0 | 0 | 0 | 0 | 0 | 0 | 0 | 0 | 0 | 0 | 0 | 0 | 0 | 0 | 0 | 0 | 0 | 0 | 0 | 0 | 0 | 0 | 0 | 0 | 0 | 0 | 0 | 0 | 0 | 0 | 0 | 0 | 0 | 0 | 0 | 0 | 0 | 0 | 0 | 0 | 0 | 0 | 0 | 0 | 0 | 0 | 0 | 0 | 0 | 0 | 0 | 0 | 0 | 0 |  | 0% | 0% | 0% | 0% | 0% | 0% | 0% | 0% | 0% | 0% | 0% | 0% | 0% | 0% | 0% | 0% | 0% | 0% | 0% | 0% | 0% | 0% | 0% | 0% | 0% | 0% | 0% | 0% | 0% | 0% | 0% | 0% | 0% | 0% | 0% | 0% | 0% | 0% | 0% | 0% | 0% | 0% | 0% | 0% | 0% | 0% | 0% | 0% | 0% | 0% | 0% | 0% | 0%
AB | 131 | Transportation | All | Bike | Gasoline | Off road vehicles | Per vehicle | All | Motor Gasoline | Energy Index | 2640000 | 2692899.9458 | 2671533.7428 | 2444520.3312 | 2602122.9254 | 2650785.318 | 2657019.5516 | 2669137.4342 | 2673688.0822 | 2680803.0965 | 2689158.0915 | 2699040.8959 | 2704017.1251 | 2704369.6025 | 2706892.2411 | 2708979.4095 | 2710117.3694 | 2710663.5305 | 2712914.2708 | 2713712.0659 | 2715083.5809 | 2717239.2104 | 2720740.0466 | 2723810.6125 | 2727768.6687 | 2731872.6266 | 2736196.1646 | 2741269.0444 | 2745757.2818 | 2749748.6379 | 2753915.5793 | 2758056.2015 | 2764041.2876 | 2768715.7867 | 2774004.3365 | 2779562.9151 | 2785409.9354 | 2791565.0668 | 2798049.3209 | 2804885.1435 | 2812096.5121 | 2819709.0406 | 2827750.0908 | 2836248.8922 | 2845236.6689 | 2854746.7761 | 2864814.8453 | 2875478.94 | 2886779.7212 | 2898760.6252 | 2911468.0526 | 2924951.5708 | 2939264.1301 | 2954462.2945 |  | 0% | -0.7934% | -9.223% | -3.371% | -1.564% | -1.332% | -0.8824% | -0.7134% | -0.4492% | -0.139% | 0.228% | 0.4128% | 0.4259% | 0.5196% | 0.5971% | 0.6394% | 0.6596% | 0.7432% | 0.7729% | 0.8238% | 0.9038% | 1.034% | 1.148% | 1.295% | 1.447% | 1.608% | 1.796% | 1.963% | 2.111% | 2.266% | 2.42% | 2.642% | 2.815% | 3.012% | 3.218% | 3.435% | 3.664% | 3.905% | 4.159% | 4.426% | 4.709% | 5.008% | 5.323% | 5.657% | 6.01% | 6.384% | 6.78% | 7.2% | 7.645% | 8.116% | 8.617% | 9.149% | 9.713%
AB | 132 | Transportation | All | Quad | Gasoline | Off road vehicles | Per vehicle | All | Motor Gasoline | Energy Index | 2640000 | 2692899.9458 | 2671533.7428 | 2444520.3312 | 2602122.9254 | 2650785.318 | 2657019.5516 | 2669137.4342 | 2673688.0822 | 2680803.0965 | 2689158.0915 | 2699040.8959 | 2704017.1251 | 2704369.6025 | 2706892.2411 | 2708979.4095 | 2710117.3694 | 2710663.5305 | 2712914.2708 | 2713712.0659 | 2715083.5809 | 2717239.2104 | 2720740.0466 | 2723810.6125 | 2727768.6687 | 2731872.6266 | 2736196.1646 | 2741269.0444 | 2745757.2818 | 2749748.6379 | 2753915.5793 | 2758056.2015 | 2764041.2876 | 2768715.7867 | 2774004.3365 | 2779562.9151 | 2785409.9354 | 2791565.0668 | 2798049.3209 | 2804885.1435 | 2812096.5121 | 2819709.0406 | 2827750.0908 | 2836248.8922 | 2845236.6689 | 2854746.7761 | 2864814.8453 | 2875478.94 | 2886779.7212 | 2898760.6252 | 2911468.0526 | 2924951.5708 | 2939264.1301 | 2954462.2945 |  | 0% | -0.7934% | -9.223% | -3.371% | -1.564% | -1.332% | -0.8824% | -0.7134% | -0.4492% | -0.139% | 0.228% | 0.4128% | 0.4259% | 0.5196% | 0.5971% | 0.6394% | 0.6596% | 0.7432% | 0.7729% | 0.8238% | 0.9038% | 1.034% | 1.148% | 1.295% | 1.447% | 1.608% | 1.796% | 1.963% | 2.111% | 2.266% | 2.42% | 2.642% | 2.815% | 3.012% | 3.218% | 3.435% | 3.664% | 3.905% | 4.159% | 4.426% | 4.709% | 5.008% | 5.323% | 5.657% | 6.01% | 6.384% | 6.78% | 7.2% | 7.645% | 8.116% | 8.617% | 9.149% | 9.713%
AB | 133 | Transportation | All | Snowmobile | Gasoline | Off road vehicles | Per vehicle | All | Motor Gasoline | Energy Index | 2640000 | 2692899.9458 | 2671533.7428 | 2444520.3312 | 2602122.9254 | 2650785.318 | 2657019.5516 | 2669137.4342 | 2673688.0822 | 2680803.0965 | 2689158.0915 | 2699040.8959 | 2704017.1251 | 2704369.6025 | 2706892.2411 | 2708979.4095 | 2710117.3694 | 2710663.5305 | 2712914.2708 | 2713712.0659 | 2715083.5809 | 2717239.2104 | 2720740.0466 | 2723810.6125 | 2727768.6687 | 2731872.6266 | 2736196.1646 | 2741269.0444 | 2745757.2818 | 2749748.6379 | 2753915.5793 | 2758056.2015 | 2764041.2876 | 2768715.7867 | 2774004.3365 | 2779562.9151 | 2785409.9354 | 2791565.0668 | 2798049.3209 | 2804885.1435 | 2812096.5121 | 2819709.0406 | 2827750.0908 | 2836248.8922 | 2845236.6689 | 2854746.7761 | 2864814.8453 | 2875478.94 | 2886779.7212 | 2898760.6252 | 2911468.0526 | 2924951.5708 | 2939264.1301 | 2954462.2945 |  | 0% | -0.7934% | -9.223% | -3.371% | -1.564% | -1.332% | -0.8824% | -0.7134% | -0.4492% | -0.139% | 0.228% | 0.4128% | 0.4259% | 0.5196% | 0.5971% | 0.6394% | 0.6596% | 0.7432% | 0.7729% | 0.8238% | 0.9038% | 1.034% | 1.148% | 1.295% | 1.447% | 1.608% | 1.796% | 1.963% | 2.111% | 2.266% | 2.42% | 2.642% | 2.815% | 3.012% | 3.218% | 3.435% | 3.664% | 3.905% | 4.159% | 4.426% | 4.709% | 5.008% | 5.323% | 5.657% | 6.01% | 6.384% | 6.78% | 7.2% | 7.645% | 8.116% | 8.617% | 9.149% | 9.713%
AB | 134 | Transportation | All | Boat motor | Gasoline | Off road vehicles | Per vehicle | All | Motor Gasoline | Energy Index | 2640000 | 2692899.9458 | 2671533.7428 | 2444520.3312 | 2602122.9254 | 2650785.318 | 2657019.5516 | 2669137.4342 | 2673688.0822 | 2680803.0965 | 2689158.0915 | 2699040.8959 | 2704017.1251 | 2704369.6025 | 2706892.2411 | 2708979.4095 | 2710117.3694 | 2710663.5305 | 2712914.2708 | 2713712.0659 | 2715083.5809 | 2717239.2104 | 2720740.0466 | 2723810.6125 | 2727768.6687 | 2731872.6266 | 2736196.1646 | 2741269.0444 | 2745757.2818 | 2749748.6379 | 2753915.5793 | 2758056.2015 | 2764041.2876 | 2768715.7867 | 2774004.3365 | 2779562.9151 | 2785409.9354 | 2791565.0668 | 2798049.3209 | 2804885.1435 | 2812096.5121 | 2819709.0406 | 2827750.0908 | 2836248.8922 | 2845236.6689 | 2854746.7761 | 2864814.8453 | 2875478.94 | 2886779.7212 | 2898760.6252 | 2911468.0526 | 2924951.5708 | 2939264.1301 | 2954462.2945 |  | 0% | -0.7934% | -9.223% | -3.371% | -1.564% | -1.332% | -0.8824% | -0.7134% | -0.4492% | -0.139% | 0.228% | 0.4128% | 0.4259% | 0.5196% | 0.5971% | 0.6394% | 0.6596% | 0.7432% | 0.7729% | 0.8238% | 0.9038% | 1.034% | 1.148% | 1.295% | 1.447% | 1.608% | 1.796% | 1.963% | 2.111% | 2.266% | 2.42% | 2.642% | 2.815% | 3.012% | 3.218% | 3.435% | 3.664% | 3.905% | 4.159% | 4.426% | 4.709% | 5.008% | 5.323% | 5.657% | 6.01% | 6.384% | 6.78% | 7.2% | 7.645% | 8.116% | 8.617% | 9.149% | 9.713%
AB | 135 | Transportation | All | Golf Cart | Diesel | Off road vehicles | Per vehicle | All | Diesel | Energy Index | 0 | 0 | 0 | 0 | 0 | 0 | 0 | 0 | 0 | 0 | 0 | 0 | 0 | 0 | 0 | 0 | 0 | 0 | 0 | 0 | 0 | 0 | 0 | 0 | 0 | 0 | 0 | 0 | 0 | 0 | 0 | 0 | 0 | 0 | 0 | 0 | 0 | 0 | 0 | 0 | 0 | 0 | 0 | 0 | 0 | 0 | 0 | 0 | 0 | 0 | 0 | 0 | 0 | 0 |  | 0% | 0% | 0% | 0% | 0% | 0% | 0% | 0% | 0% | 0% | 0% | 0% | 0% | 0% | 0% | 0% | 0% | 0% | 0% | 0% | 0% | 0% | 0% | 0% | 0% | 0% | 0% | 0% | 0% | 0% | 0% | 0% | 0% | 0% | 0% | 0% | 0% | 0% | 0% | 0% | 0% | 0% | 0% | 0% | 0% | 0% | 0% | 0% | 0% | 0% | 0% | 0% | 0%
AB | 136 | Transportation | All | Golf Cart | Gasoline | Off road vehicles | Per vehicle | All | Motor Gasoline | Energy Index | 2640000 | 2692899.9458 | 2671533.7428 | 2444520.3312 | 2602122.9254 | 2650785.318 | 2657019.5516 | 2669137.4342 | 2673688.0822 | 2680803.0965 | 2689158.0915 | 2699040.8959 | 2704017.1251 | 2704369.6025 | 2706892.2411 | 2708979.4095 | 2710117.3694 | 2710663.5305 | 2712914.2708 | 2713712.0659 | 2715083.5809 | 2717239.2104 | 2720740.0466 | 2723810.6125 | 2727768.6687 | 2731872.6266 | 2736196.1646 | 2741269.0444 | 2745757.2818 | 2749748.6379 | 2753915.5793 | 2758056.2015 | 2764041.2876 | 2768715.7867 | 2774004.3365 | 2779562.9151 | 2785409.9354 | 2791565.0668 | 2798049.3209 | 2804885.1435 | 2812096.5121 | 2819709.0406 | 2827750.0908 | 2836248.8922 | 2845236.6689 | 2854746.7761 | 2864814.8453 | 2875478.94 | 2886779.7212 | 2898760.6252 | 2911468.0526 | 2924951.5708 | 2939264.1301 | 2954462.2945 |  | 0% | -0.7934% | -9.223% | -3.371% | -1.564% | -1.332% | -0.8824% | -0.7134% | -0.4492% | -0.139% | 0.228% | 0.4128% | 0.4259% | 0.5196% | 0.5971% | 0.6394% | 0.6596% | 0.7432% | 0.7729% | 0.8238% | 0.9038% | 1.034% | 1.148% | 1.295% | 1.447% | 1.608% | 1.796% | 1.963% | 2.111% | 2.266% | 2.42% | 2.642% | 2.815% | 3.012% | 3.218% | 3.435% | 3.664% | 3.905% | 4.159% | 4.426% | 4.709% | 5.008% | 5.323% | 5.657% | 6.01% | 6.384% | 6.78% | 7.2% | 7.645% | 8.116% | 8.617% | 9.149% | 9.713%
AB | 137 | Transportation | All | School Bus | Natural Gas | Road - Passenger | Per vehicle | All | Natural Gas | Energy Index | 619089 | 648029.3575 | 729492.5532 | 694451.2554 | 0 | 0 | 0 | 0 | 0 | 0 | 0 | 0 | 0 | 0 | 0 | 0 | 0 | 0 | 0 | 0 | 0 | 0 | 0 | 0 | 0 | 0 | 0 | 0 | 0 | 0 | 0 | 0 | 0 | 0 | 0 | 0 | 0 | 0 | 0 | 0 | 0 | 0 | 0 | 0 | 0 | 0 | 0 | 0 | 0 | 0 | 0 | 0 | 0 | 0 |  | 0% | 12.57% | 7.164% | -100% | -100% | -100% | -100% | -100% | -100% | -100% | -100% | -100% | -100% | -100% | -100% | -100% | -100% | -100% | -100% | -100% | -100% | -100% | -100% | -100% | -100% | -100% | -100% | -100% | -100% | -100% | -100% | -100% | -100% | -100% | -100% | -100% | -100% | -100% | -100% | -100% | -100% | -100% | -100% | -100% | -100% | -100% | -100% | -100% | -100% | -100% | -100% | -100% | -100%
AB | 138 | Transportation | All | Urban transit | Natural Gas | Road - Passenger | Per vehicle | All | Natural Gas | Energy Index | 696626 | 729190.9551 | 820856.9032 | 781426.9035 | 0 | 0 | 0 | 0 | 0 | 0 | 0 | 0 | 0 | 0 | 0 | 0 | 0 | 0 | 0 | 0 | 0 | 0 | 0 | 0 | 0 | 0 | 0 | 0 | 0 | 0 | 0 | 0 | 0 | 0 | 0 | 0 | 0 | 0 | 0 | 0 | 0 | 0 | 0 | 0 | 0 | 0 | 0 | 0 | 0 | 0 | 0 | 0 | 0 | 0 |  | 0% | 12.57% | 7.164% | -100% | -100% | -100% | -100% | -100% | -100% | -100% | -100% | -100% | -100% | -100% | -100% | -100% | -100% | -100% | -100% | -100% | -100% | -100% | -100% | -100% | -100% | -100% | -100% | -100% | -100% | -100% | -100% | -100% | -100% | -100% | -100% | -100% | -100% | -100% | -100% | -100% | -100% | -100% | -100% | -100% | -100% | -100% | -100% | -100% | -100% | -100% | -100% | -100% | -100%
AB | 139 | Transportation | All | Heavy Truck | Natural Gas | Road - Freight | Per vehicle | All | Natural Gas | Heavy Duty NG Trucks | 0 | 0 | 0 | 0 | 0 | 0 | 0 | 0 | 0 | 0 | 0 | 0 | 0 | 0 | 0 | 0 | 0 | 0 | 0 | 0 | 0 | 0 | 0 | 0 | 0 | 0 | 0 | 0 | 0 | 0 | 0 | 0 | 0 | 0 | 0 | 0 | 0 | 0 | 0 | 0 | 0 | 0 | 0 | 0 | 0 | 0 | 0 | 0 | 0 | 0 | 0 | 0 | 0 | 0 |  | 0% | 0% | 0% | 0% | 0% | 0% | 0% | 0% | 0% | 0% | 0% | 0% | 0% | 0% | 0% | 0% | 0% | 0% | 0% | 0% | 0% | 0% | 0% | 0% | 0% | 0% | 0% | 0% | 0% | 0% | 0% | 0% | 0% | 0% | 0% | 0% | 0% | 0% | 0% | 0% | 0% | 0% | 0% | 0% | 0% | 0% | 0% | 0% | 0% | 0% | 0% | 0% | 0%
AB | 140 | Transportation | All | Car | Natural Gas | Road - Passenger | Per vehicle | All | Natural Gas | Energy Index | 52887 | 55359.2919 | 62318.4593 | 59324.9816 | 0 | 0 | 0 | 0 | 0 | 0 | 0 | 0 | 0 | 0 | 0 | 0 | 0 | 0 | 0 | 0 | 0 | 0 | 0 | 0 | 0 | 0 | 0 | 0 | 0 | 0 | 0 | 0 | 0 | 0 | 0 | 0 | 0 | 0 | 0 | 0 | 0 | 0 | 0 | 0 | 0 | 0 | 0 | 0 | 0 | 0 | 0 | 0 | 0 | 0 |  | 0% | 12.57% | 7.164% | -100% | -100% | -100% | -100% | -100% | -100% | -100% | -100% | -100% | -100% | -100% | -100% | -100% | -100% | -100% | -100% | -100% | -100% | -100% | -100% | -100% | -100% | -100% | -100% | -100% | -100% | -100% | -100% | -100% | -100% | -100% | -100% | -100% | -100% | -100% | -100% | -100% | -100% | -100% | -100% | -100% | -100% | -100% | -100% | -100% | -100% | -100% | -100% | -100% | -100%
AB | 141 | Transportation | All | Passenger Light Truck | Natural Gas | Road - Passenger | Per vehicle | All | Natural Gas | Energy Index | 788 | 824.8364 | 928.5258 | 883.9239 | 0 | 0 | 0 | 0 | 0 | 0 | 0 | 0 | 0 | 0 | 0 | 0 | 0 | 0 | 0 | 0 | 0 | 0 | 0 | 0 | 0 | 0 | 0 | 0 | 0 | 0 | 0 | 0 | 0 | 0 | 0 | 0 | 0 | 0 | 0 | 0 | 0 | 0 | 0 | 0 | 0 | 0 | 0 | 0 | 0 | 0 | 0 | 0 | 0 | 0 |  | 0% | 12.57% | 7.164% | -100% | -100% | -100% | -100% | -100% | -100% | -100% | -100% | -100% | -100% | -100% | -100% | -100% | -100% | -100% | -100% | -100% | -100% | -100% | -100% | -100% | -100% | -100% | -100% | -100% | -100% | -100% | -100% | -100% | -100% | -100% | -100% | -100% | -100% | -100% | -100% | -100% | -100% | -100% | -100% | -100% | -100% | -100% | -100% | -100% | -100% | -100% | -100% | -100% | -100%
AB | 142 | Transportation | All | Freight Light Truck | Natural Gas | Road - Freight | Per vehicle | All | Natural Gas | Energy Index | 17608 | 18431.1156 | 20748.0748 | 19751.4375 | 0 | 0 | 0 | 0 | 0 | 0 | 0 | 0 | 0 | 0 | 0 | 0 | 0 | 0 | 0 | 0 | 0 | 0 | 0 | 0 | 0 | 0 | 0 | 0 | 0 | 0 | 0 | 0 | 0 | 0 | 0 | 0 | 0 | 0 | 0 | 0 | 0 | 0 | 0 | 0 | 0 | 0 | 0 | 0 | 0 | 0 | 0 | 0 | 0 | 0 |  | 0% | 12.57% | 7.164% | -100% | -100% | -100% | -100% | -100% | -100% | -100% | -100% | -100% | -100% | -100% | -100% | -100% | -100% | -100% | -100% | -100% | -100% | -100% | -100% | -100% | -100% | -100% | -100% | -100% | -100% | -100% | -100% | -100% | -100% | -100% | -100% | -100% | -100% | -100% | -100% | -100% | -100% | -100% | -100% | -100% | -100% | -100% | -100% | -100% | -100% | -100% | -100% | -100% | -100%
AB | 143 | Industrial | All | Rooftop Unit and Make up air | Natural Gas | Space heating | Per unit | All | Natural Gas | Energy Index | 15550784.4512 | 17052204.0007 | 17379747.6797 | 17335847.5125 | 18434632.1022 | 18612384.864 | 18855761.2221 | 18867047.7204 | 18874064.4901 | 19047939.9863 | 19233932.7343 | 19356136.6119 | 19367603.0146 | 19505198.395 | 19780720.1469 | 19800133.4137 | 19828404.5241 | 19976121.0903 | 20190950.8845 | 20213899.3534 | 20262329.9175 | 20322488.4726 | 20394973.6936 | 20358650.4508 | 20326190.6389 | 20272402.587 | 20263861.1672 | 20348378.2571 | 20375886.0864 | 20353195.1901 | 20339727.5774 | 20321164.4241 | 20362994.722 | 20308115.0028 | 20294196.1342 | 20280160.7943 | 20266011.0948 | 20251749.1155 | 20237376.9048 | 20222896.4802 | 20208309.8288 | 20193618.9076 | 20178825.6441 | 20163931.9363 | 20148939.6536 | 20133850.6372 | 20118666.7 | 20103389.6274 | 20088021.1777 | 20072563.0824 | 20057017.0463 | 20041384.7486 | 20025667.8423 | 20009867.9554 |  | 0% | 1.921% | 1.663% | 8.107% | 9.149% | 10.58% | 10.64% | 10.68% | 11.7% | 12.79% | 13.51% | 13.58% | 14.39% | 16% | 16.11% | 16.28% | 17.15% | 18.41% | 18.54% | 18.83% | 19.18% | 19.6% | 19.39% | 19.2% | 18.88% | 18.83% | 19.33% | 19.49% | 19.36% | 19.28% | 19.17% | 19.42% | 19.09% | 19.01% | 18.93% | 18.85% | 18.76% | 18.68% | 18.59% | 18.51% | 18.42% | 18.34% | 18.25% | 18.16% | 18.07% | 17.98% | 17.89% | 17.8% | 17.71% | 17.62% | 17.53% | 17.44% | 17.34%
AB | 144 | Industrial | All | Rooftop Unit and Make up air | Propane/LPG | Space heating | Per unit | All | RPP | Energy Index | 11133636.9341 | 11422475.3433 | 11657040.3218 | 11287842.6492 | 12390142.5661 | 12696399.1462 | 12731431.105 | 12788645.0809 | 12835003.9404 | 12876133.7594 | 12913895.2689 | 12984516.6896 | 13001065.3562 | 12991571.6424 | 13081393.436 | 13177803.6576 | 13212382.9906 | 13251103.2013 | 13297720.3758 | 13362780.7693 | 13400857.5218 | 13454906.7613 | 13511659.9513 | 13571107.2203 | 13622747.6626 | 13678192.8871 | 13732250.9417 | 13784991.4854 | 13837098.9284 | 13889224.8095 | 13942843.4095 | 13996115.3001 | 14054790.5122 | 14114341.1161 | 14170179.0904 | 14226149.5719 | 14282253.6955 | 14338492.5934 | 14394867.3952 | 14451379.2274 | 14508029.2144 | 14564818.4775 | 14621748.1358 | 14678819.3058 | 14736033.1013 | 14793390.634 | 14850893.0129 | 14908541.3449 | 14966336.7345 | 15024280.2837 | 15082373.0926 | 15140616.2588 | 15199010.878 | 15257558.0436 |  | 0% | 2.054% | -1.179% | 8.472% | 11.15% | 11.46% | 11.96% | 12.37% | 12.73% | 13.06% | 13.68% | 13.82% | 13.74% | 14.52% | 15.37% | 15.67% | 16.01% | 16.42% | 16.99% | 17.32% | 17.79% | 18.29% | 18.81% | 19.26% | 19.75% | 20.22% | 20.68% | 21.14% | 21.6% | 22.06% | 22.53% | 23.05% | 23.57% | 24.06% | 24.55% | 25.04% | 25.53% | 26.02% | 26.52% | 27.01% | 27.51% | 28.01% | 28.51% | 29.01% | 29.51% | 30.01% | 30.52% | 31.03% | 31.53% | 32.04% | 32.55% | 33.06% | 33.57%
AB | 145 | Industrial | All | Commercial Water Heater | Natural Gas | Water heating | Per unit | All | Natural Gas | Energy Index | 2197847.2811 | 2410048.208 | 2456341.1128 | 2450136.5472 | 2605431.6534 | 2630554.0789 | 2664951.319 | 2666546.4797 | 2667538.1845 | 2692112.6224 | 2718399.6343 | 2735671.1398 | 2737291.727 | 2756738.568 | 2795679.0302 | 2798422.7757 | 2802418.4316 | 2823295.7355 | 2853658.389 | 2856901.7771 | 2863746.6398 | 2872249.0608 | 2882493.6531 | 2877359.9609 | 2872772.301 | 2865170.2457 | 2863963.0567 | 2875908.1555 | 2879795.9341 | 2876588.9496 | 2874685.5244 | 2872061.9284 | 2877973.9521 | 2870217.6076 | 2868250.4047 | 2866266.7406 | 2864266.9136 | 2862251.2177 | 2860219.9424 | 2858173.3728 | 2856111.7899 | 2854035.4701 | 2851944.6859 | 2849839.7056 | 2847720.7934 | 2845588.2094 | 2843442.2099 | 2841283.0473 | 2839110.97 | 2836926.2228 | 2834729.0467 | 2832519.6788 | 2830298.353 | 2828065.2991 |  | 0% | 1.921% | 1.663% | 8.107% | 9.149% | 10.58% | 10.64% | 10.68% | 11.7% | 12.79% | 13.51% | 13.58% | 14.39% | 16% | 16.11% | 16.28% | 17.15% | 18.41% | 18.54% | 18.83% | 19.18% | 19.6% | 19.39% | 19.2% | 18.88% | 18.83% | 19.33% | 19.49% | 19.36% | 19.28% | 19.17% | 19.42% | 19.09% | 19.01% | 18.93% | 18.85% | 18.76% | 18.68% | 18.59% | 18.51% | 18.42% | 18.34% | 18.25% | 18.16% | 18.07% | 17.98% | 17.89% | 17.8% | 17.71% | 17.62% | 17.53% | 17.44% | 17.34%
AB | 146 | Industrial | All | Commercial Water Heater | Propane/LPG | Water heating | Per unit | All | RPP | Energy Index | 4611400 | 4731032.9149 | 4828186.5178 | 4675269.8961 | 5131827.4313 | 5258674.7142 | 5273184.472 | 5296881.7176 | 5316082.9225 | 5333118.3305 | 5348758.6308 | 5378009.0564 | 5384863.2876 | 5380931.1213 | 5418134.0785 | 5458065.8725 | 5472388.1588 | 5488425.54 | 5507733.7355 | 5534680.8598 | 5550451.7295 | 5572838.1845 | 5596344.5789 | 5620966.8239 | 5642355.5881 | 5665320.2411 | 5687710.3472 | 5709554.7584 | 5731136.948 | 5752726.7743 | 5774934.8644 | 5796999.3522 | 5821301.8218 | 5845966.8667 | 5869094.1912 | 5892276.3984 | 5915513.9584 | 5938807.34 | 5962157.0111 | 5985563.4384 | 6009027.0875 | 6032548.4228 | 6056127.9079 | 6079766.0052 | 6103463.1761 | 6127219.8809 | 6151036.5791 | 6174913.729 | 6198851.7881 | 6222851.213 | 6246912.4591 | 6271035.9812 | 6295222.2331 | 6319471.6676 |  | 0% | 2.054% | -1.179% | 8.472% | 11.15% | 11.46% | 11.96% | 12.37% | 12.73% | 13.06% | 13.68% | 13.82% | 13.74% | 14.52% | 15.37% | 15.67% | 16.01% | 16.42% | 16.99% | 17.32% | 17.79% | 18.29% | 18.81% | 19.26% | 19.75% | 20.22% | 20.68% | 21.14% | 21.6% | 22.06% | 22.53% | 23.05% | 23.57% | 24.06% | 24.55% | 25.04% | 25.53% | 26.02% | 26.52% | 27.01% | 27.51% | 28.01% | 28.51% | 29.01% | 29.51% | 30.01% | 30.52% | 31.03% | 31.53% | 32.04% | 32.55% | 33.06% | 33.57%
AB | 147 | Industrial | All | Steam Boiler | Natural Gas | Steam Production | Per unit | All | Natural Gas | Energy Index | 211232243.2805 | 231626598.3384 | 236075749.2043 | 235479436.4698 | 250404647.1233 | 252819130.7618 | 256125004.7669 | 256278313.5827 | 256373625.0449 | 258735442.3051 | 261261852.8222 | 262921794.7555 | 263077547.2821 | 264946557.8751 | 268689075.0387 | 268952772.8555 | 269336790.1423 | 271343280.6669 | 274261395.7946 | 274573113.6107 | 275230964.4556 | 276048121.0817 | 277032715.5176 | 276539323.0394 | 276098409.0195 | 275367785.3716 | 275251764.0051 | 276399791.911 | 276773441.2591 | 276465222.1512 | 276282286.4245 | 276030136.0252 | 276598332.9348 | 275852880.753 | 275663815.4454 | 275473168.0645 | 275280967.2931 | 275087241.3818 | 274892018.1556 | 274695325.0193 | 274497188.9638 | 274297636.5718 | 274096694.0239 | 273894387.1037 | 273690741.204 | 273485781.3319 | 273279532.1145 | 273072017.8041 | 272863262.2837 | 272653289.0719 | 272442121.3283 | 272229781.8585 | 272016293.1191 | 271801677.2224 |  | 0% | 1.921% | 1.663% | 8.107% | 9.149% | 10.58% | 10.64% | 10.68% | 11.7% | 12.79% | 13.51% | 13.58% | 14.39% | 16% | 16.11% | 16.28% | 17.15% | 18.41% | 18.54% | 18.83% | 19.18% | 19.6% | 19.39% | 19.2% | 18.88% | 18.83% | 19.33% | 19.49% | 19.36% | 19.28% | 19.17% | 19.42% | 19.09% | 19.01% | 18.93% | 18.85% | 18.76% | 18.68% | 18.59% | 18.51% | 18.42% | 18.34% | 18.25% | 18.16% | 18.07% | 17.98% | 17.89% | 17.8% | 17.71% | 17.62% | 17.53% | 17.44% | 17.34%
AB | 148 | Industrial | Oil & Gas | Steam Assisted Gravity Drainage | Natural Gas | Steam Production | Per Archetype Plant | All | Natural Gas | Energy Index | 369540796.4144 | 405219753.8188 | 413003332.3522 | 411960111.4907 | 438071060.0176 | 442295084.6875 | 448078554.5486 | 448346761.0544 | 448513503.9394 | 452645391.2772 | 457065226.7154 | 459969216.4402 | 460241698.1022 | 463511443.5365 | 470058799.9048 | 470520126.735 | 471191946.7745 | 474702206.832 | 479807310.9182 | 480352646.461 | 481503525.3294 | 482933102.1106 | 484655603.4026 | 483792436.6506 | 483021078.4738 | 481742887.0362 | 481539913.1553 | 483548333.5558 | 484202015.378 | 483662800.6594 | 483342763.2775 | 482901638.1067 | 483895671.6654 | 482591538.4105 | 482260777.6173 | 481927249.0619 | 481591002.9233 | 481252088.6249 | 480910554.845 | 480566449.527 | 480219819.8902 | 479870712.4401 | 479519172.9779 | 479165246.6111 | 478808977.7632 | 478450410.1828 | 478089586.9539 | 477726550.5049 | 477361342.6177 | 476994004.4372 | 476624576.4799 | 476253098.6432 | 475879610.2138 | 475504149.8762 |  | 0% | 1.921% | 1.663% | 8.107% | 9.149% | 10.58% | 10.64% | 10.68% | 11.7% | 12.79% | 13.51% | 13.58% | 14.39% | 16% | 16.11% | 16.28% | 17.15% | 18.41% | 18.54% | 18.83% | 19.18% | 19.6% | 19.39% | 19.2% | 18.88% | 18.83% | 19.33% | 19.49% | 19.36% | 19.28% | 19.17% | 19.42% | 19.09% | 19.01% | 18.93% | 18.85% | 18.76% | 18.68% | 18.59% | 18.51% | 18.42% | 18.34% | 18.25% | 18.16% | 18.07% | 17.98% | 17.89% | 17.8% | 17.71% | 17.62% | 17.53% | 17.44% | 17.34%
AB | 149 | Industrial | All | Steam Boiler | Propane/LPG | Steam Production | Per unit | All | RPP | Energy Index | 15987565.7484 | 16402328.9641 | 16739157.1756 | 16209000.4892 | 17791869.8156 | 18231644.9978 | 18281949.8307 | 18364107.3689 | 18430677.2884 | 18489738.4638 | 18543962.8489 | 18645373.0721 | 18669136.4566 | 18655503.7709 | 18784485.1485 | 18922927.3095 | 18972582.1855 | 19028183.2364 | 19095124.0883 | 19188548.8448 | 19243225.9093 | 19320838.9817 | 19402334.8453 | 19487699.3247 | 19561853.4373 | 19641471.102 | 19719096.8327 | 19794830.6575 | 19869655.369 | 19944506.5571 | 20021501.2442 | 20097998.0671 | 20182253.8963 | 20267766.7615 | 20347948.403 | 20428320.3209 | 20508884.1447 | 20589641.5005 | 20670594.0099 | 20751743.2911 | 20833090.9582 | 20914638.6217 | 20996387.8885 | 21078340.3616 | 21160497.6408 | 21242861.3221 | 21325432.9983 | 21408214.2587 | 21491206.6893 | 21574411.8727 | 21657831.3884 | 21741466.8128 | 21825319.719 | 21909391.6772 |  | 0% | 2.054% | -1.179% | 8.472% | 11.15% | 11.46% | 11.96% | 12.37% | 12.73% | 13.06% | 13.68% | 13.82% | 13.74% | 14.52% | 15.37% | 15.67% | 16.01% | 16.42% | 16.99% | 17.32% | 17.79% | 18.29% | 18.81% | 19.26% | 19.75% | 20.22% | 20.68% | 21.14% | 21.6% | 22.06% | 22.53% | 23.05% | 23.57% | 24.06% | 24.55% | 25.04% | 25.53% | 26.02% | 26.52% | 27.01% | 27.51% | 28.01% | 28.51% | 29.01% | 29.51% | 30.01% | 30.52% | 31.03% | 31.53% | 32.04% | 32.55% | 33.06% | 33.57%
AB | 150 | Industrial | All | Steam Boiler | Heavy Fuel Oil | Steam Production | Per unit | All | RPP | Energy Index | 137465.1767 | 141031.4168 | 143927.5519 | 139369.1292 | 152979.0442 | 156760.3436 | 157192.8775 | 157899.289 | 158471.6742 | 158979.4972 | 159445.7324 | 160317.6834 | 160522.007 | 160404.7897 | 161513.8046 | 162704.1657 | 163131.111 | 163609.183 | 164184.7576 | 164988.0475 | 165458.1749 | 166125.5119 | 166826.2342 | 167560.2198 | 168197.8158 | 168882.3888 | 169549.8347 | 170201.0135 | 170844.3755 | 171487.9651 | 172149.9851 | 172807.7244 | 173532.1775 | 174267.439 | 174956.8612 | 175647.9195 | 176340.6279 | 177035.0003 | 177731.0506 | 178428.7929 | 179128.2409 | 179829.4086 | 180532.3097 | 181236.958 | 181943.3673 | 182651.5513 | 183361.5236 | 184073.2981 | 184786.8882 | 185502.3076 | 186219.57 | 186938.6887 | 187659.6774 | 188382.5496 |  | 0% | 2.054% | -1.179% | 8.472% | 11.15% | 11.46% | 11.96% | 12.37% | 12.73% | 13.06% | 13.68% | 13.82% | 13.74% | 14.52% | 15.37% | 15.67% | 16.01% | 16.42% | 16.99% | 17.32% | 17.79% | 18.29% | 18.81% | 19.26% | 19.75% | 20.22% | 20.68% | 21.14% | 21.6% | 22.06% | 22.53% | 23.05% | 23.57% | 24.06% | 24.55% | 25.04% | 25.53% | 26.02% | 26.52% | 27.01% | 27.51% | 28.01% | 28.51% | 29.01% | 29.51% | 30.01% | 30.52% | 31.03% | 31.53% | 32.04% | 32.55% | 33.06% | 33.57%
AB | 151 | Industrial | All | Steam Boiler | Diesel | Steam Production | Per unit | All | RPP | Energy Index | 48572.4589 | 49832.5675 | 50855.8987 | 49245.2086 | 54054.1868 | 55390.2853 | 55543.1184 | 55792.7245 | 55994.9732 | 56174.4093 | 56339.1506 | 56647.249 | 56719.4455 | 56678.0275 | 57069.8909 | 57490.4976 | 57641.356 | 57810.2798 | 58013.6554 | 58297.4929 | 58463.6095 | 58699.4088 | 58947.0046 | 59206.3539 | 59431.6444 | 59673.534 | 59909.3718 | 60139.4618 | 60366.7897 | 60594.1981 | 60828.1187 | 61060.5267 | 61316.5077 | 61576.3077 | 61819.9108 | 62064.0919 | 62308.856 | 62554.2082 | 62800.1532 | 63046.6961 | 63293.8417 | 63541.5948 | 63789.9605 | 64038.9436 | 64288.5489 | 64538.7813 | 64789.6456 | 65041.1466 | 65293.2892 | 65546.0782 | 65799.5183 | 66053.6144 | 66308.3713 | 66563.7936 |  | 0% | 2.054% | -1.179% | 8.472% | 11.15% | 11.46% | 11.96% | 12.37% | 12.73% | 13.06% | 13.68% | 13.82% | 13.74% | 14.52% | 15.37% | 15.67% | 16.01% | 16.42% | 16.99% | 17.32% | 17.79% | 18.29% | 18.81% | 19.26% | 19.75% | 20.22% | 20.68% | 21.14% | 21.6% | 22.06% | 22.53% | 23.05% | 23.57% | 24.06% | 24.55% | 25.04% | 25.53% | 26.02% | 26.52% | 27.01% | 27.51% | 28.01% | 28.51% | 29.01% | 29.51% | 30.01% | 30.52% | 31.03% | 31.53% | 32.04% | 32.55% | 33.06% | 33.57%
AB | 152 | Industrial | All | Steam Boiler | Coal | Steam Production | Per unit | All | Other | Energy Index | 1380.8021 | 1351.2311 | 1301.864 | 1070.9636 | 1194.0896 | 1244.3294 | 1280.6039 | 1294.8855 | 1292.8819 | 1293.5601 | 1300.4865 | 1315.1938 | 1328.0557 | 1324.6966 | 1323.6214 | 1338.4346 | 1350.2893 | 1352.5388 | 1359.1905 | 1371.6928 | 1381.4259 | 1389.3362 | 1403.2318 | 1422.5372 | 1448.2861 | 1474.7371 | 1495.4246 | 1515.3329 | 1539.5888 | 1567.216 | 1595.9831 | 1623.5133 | 1655.818 | 1688.6964 | 1720.1748 | 1752.229 | 1784.8696 | 1818.1072 | 1851.9528 | 1886.4174 | 1921.5123 | 1957.249 | 1993.6392 | 2030.6947 | 2068.4278 | 2106.8506 | 2145.9759 | 2185.8164 | 2226.3852 | 2267.6954 | 2309.7606 | 2352.5946 | 2396.2114 | 2440.6252 |  | 0% | -3.653% | -20.74% | -11.63% | -7.911% | -5.227% | -4.17% | -4.318% | -4.268% | -3.755% | -2.667% | -1.715% | -1.964% | -2.043% | -0.947% | -0.0697% | 0.09678% | 0.589% | 1.514% | 2.235% | 2.82% | 3.848% | 5.277% | 7.183% | 9.14% | 10.67% | 12.14% | 13.94% | 15.98% | 18.11% | 20.15% | 22.54% | 24.97% | 27.3% | 29.68% | 32.09% | 34.55% | 37.06% | 39.61% | 42.2% | 44.85% | 47.54% | 50.28% | 53.08% | 55.92% | 58.82% | 61.76% | 64.77% | 67.82% | 70.94% | 74.11% | 77.34% | 80.62%
AB | 153 | Industrial | All | Steam Boiler | Petroleum Coke | Steam Production | Per unit | All | Other | Energy Index | 287402000 | 281247049.3754 | 270971701.2493 | 222911795.122 | 248539403.3715 | 258996383.0021 | 266546600.9753 | 269519197.2396 | 269102154.9885 | 269243321.0525 | 270684999.3952 | 273746198.7524 | 276423286.6824 | 275724114.6386 | 275500318.8068 | 278583564.62 | 281051027.4881 | 281519230.702 | 282903726.0296 | 285505962.0919 | 287531828.2952 | 289178295.965 | 292070531.3092 | 296088789.4675 | 301448210.1421 | 306953748.8588 | 311259664.0459 | 315403416.8213 | 320452074.7975 | 326202426.6576 | 332190056.0387 | 337920230.367 | 344644163.4415 | 351487529.2858 | 358039469.321 | 364711275.3417 | 371505131.3168 | 378423260.977 | 385467928.5377 | 392641439.4361 | 399946141.0805 | 407384423.6145 | 414958720.6944 | 422671510.2805 | 430525315.4434 | 438522705.1844 | 446666295.2712 | 454958749.0882 | 463402778.5033 | 472001144.749 | 480756659.3207 | 489672184.8908 | 498750636.2393 | 507994981.2016 |  | 0% | -3.653% | -20.74% | -11.63% | -7.911% | -5.227% | -4.17% | -4.318% | -4.268% | -3.755% | -2.667% | -1.715% | -1.964% | -2.043% | -0.947% | -0.0697% | 0.09678% | 0.589% | 1.514% | 2.235% | 2.82% | 3.848% | 5.277% | 7.183% | 9.14% | 10.67% | 12.14% | 13.94% | 15.98% | 18.11% | 20.15% | 22.54% | 24.97% | 27.3% | 29.68% | 32.09% | 34.55% | 37.06% | 39.61% | 42.2% | 44.85% | 47.54% | 50.28% | 53.08% | 55.92% | 58.82% | 61.76% | 64.77% | 67.82% | 70.94% | 74.11% | 77.34% | 80.62%
AB | 154 | Industrial | All | Steam Boiler | Biomass | Steam Production | Per unit | All | Biofuels & Emerging Energy | Energy Index | 7175713.6218 | 8829678.9776 | 7944815.5252 | 7481518.9253 | 7730733.2683 | 8049491.8163 | 8146472.6299 | 8269293.9888 | 8420157.8637 | 8554248.5659 | 8676906.4055 | 8779487.7163 | 8853242.6253 | 8909206.5038 | 8965266.3302 | 9026055.6772 | 9074155.4068 | 9111561.743 | 9145701.2267 | 9176595.7262 | 9199824.8379 | 9222423.9361 | 9247396.0632 | 9276669.7604 | 9301633.6772 | 9320002.5374 | 9340140.5413 | 9356062.5999 | 9364586.4027 | 9362581.6667 | 9356642.6248 | 9346936.6305 | 9336024.7669 | 9316258.7286 | 9306443.5275 | 9296580.9029 | 9286671.8783 | 9276717.4613 | 9266718.6435 | 9256676.4012 | 9246591.6951 | 9236465.4709 | 9226298.6594 | 9216092.1768 | 9205846.9246 | 9195563.7902 | 9185243.6469 | 9174887.3542 | 9164495.7581 | 9154069.6907 | 9143609.9714 | 9133117.4062 | 9122592.7883 | 9112036.8982 |  | 0% | -10.02% | -15.27% | -12.45% | -8.836% | -7.738% | -6.347% | -4.638% | -3.119% | -1.73% | -0.5684% | 0.2669% | 0.9007% | 1.536% | 2.224% | 2.769% | 3.192% | 3.579% | 3.929% | 4.192% | 4.448% | 4.731% | 5.062% | 5.345% | 5.553% | 5.781% | 5.962% | 6.058% | 6.035% | 5.968% | 5.858% | 5.735% | 5.511% | 5.4% | 5.288% | 5.176% | 5.063% | 4.95% | 4.836% | 4.722% | 4.607% | 4.492% | 4.376% | 4.26% | 4.144% | 4.027% | 3.91% | 3.792% | 3.674% | 3.555% | 3.437% | 3.317% | 3.198%
AB | 155 | Industrial | All | Oven/Furnace/Kiln/Other | Natural Gas | Process heat (Low, <100 C) | Per unit | All | Natural Gas | Energy Index | 3513504.6311 | 3852731.5399 | 3926735.9245 | 3916817.2326 | 4165073.8242 | 4205234.8304 | 4260222.6649 | 4262772.7076 | 4264358.0586 | 4303643.0454 | 4345665.7732 | 4373276.206 | 4375866.8958 | 4406954.8456 | 4469205.5285 | 4473591.7126 | 4479979.2152 | 4513353.92 | 4561892.0165 | 4567076.9351 | 4578019.2134 | 4591611.2841 | 4607988.4103 | 4599781.6294 | 4592447.7421 | 4580295.0067 | 4578365.18 | 4597460.7561 | 4603675.805 | 4598549.0817 | 4595506.2435 | 4591312.132 | 4600763.1629 | 4588363.779 | 4585218.9852 | 4582047.8763 | 4578850.9292 | 4575628.6139 | 4572381.3933 | 4569109.723 | 4565814.0521 | 4562494.8228 | 4559152.4705 | 4555787.4241 | 4552400.106 | 4548990.932 | 4545560.3119 | 4542108.6491 | 4538636.3407 | 4535143.778 | 4531631.3462 | 4528099.4247 | 4524548.3869 | 4520978.6007 |  | 0% | 1.921% | 1.663% | 8.107% | 9.149% | 10.58% | 10.64% | 10.68% | 11.7% | 12.79% | 13.51% | 13.58% | 14.39% | 16% | 16.11% | 16.28% | 17.15% | 18.41% | 18.54% | 18.83% | 19.18% | 19.6% | 19.39% | 19.2% | 18.88% | 18.83% | 19.33% | 19.49% | 19.36% | 19.28% | 19.17% | 19.42% | 19.09% | 19.01% | 18.93% | 18.85% | 18.76% | 18.68% | 18.59% | 18.51% | 18.42% | 18.34% | 18.25% | 18.16% | 18.07% | 17.98% | 17.89% | 17.8% | 17.71% | 17.62% | 17.53% | 17.44% | 17.34%
AB | 156 | Industrial | All | Oven/Furnace/Kiln/Other | Natural Gas | Process heat (Intermediate, 100-300 C) | Per unit | All | Natural Gas | Energy Index | 10657747.9609 | 11686747.5713 | 11911230.0074 | 11881142.9775 | 12634196.2564 | 12756019.3156 | 12922817.5817 | 12930552.7963 | 12935361.7474 | 13054527.5182 | 13181997.8614 | 13265750.4291 | 13273608.9413 | 13367910.0931 | 13556739.2418 | 13570044.1465 | 13589419.7844 | 13690657.5025 | 13837891.3484 | 13853619.1079 | 13886811.0505 | 13928040.7853 | 13977718.6146 | 13952824.4385 | 13930578.0691 | 13893714.3661 | 13887860.4942 | 13945784.3788 | 13964636.9011 | 13949085.6693 | 13939855.6255 | 13927133.3471 | 13955801.7897 | 13918189.9112 | 13908650.5987 | 13899031.4624 | 13889333.9496 | 13879559.4857 | 13869709.4746 | 13859785.299 | 13849788.3208 | 13839719.8811 | 13829581.3009 | 13819373.8812 | 13809098.9031 | 13798757.6284 | 13788351.2996 | 13777881.1404 | 13767348.3558 | 13756754.1324 | 13746099.6388 | 13735386.0256 | 13724614.4258 | 13713785.9552 |  | 0% | 1.921% | 1.663% | 8.107% | 9.149% | 10.58% | 10.64% | 10.68% | 11.7% | 12.79% | 13.51% | 13.58% | 14.39% | 16% | 16.11% | 16.28% | 17.15% | 18.41% | 18.54% | 18.83% | 19.18% | 19.6% | 19.39% | 19.2% | 18.88% | 18.83% | 19.33% | 19.49% | 19.36% | 19.28% | 19.17% | 19.42% | 19.09% | 19.01% | 18.93% | 18.85% | 18.76% | 18.68% | 18.59% | 18.51% | 18.42% | 18.34% | 18.25% | 18.16% | 18.07% | 17.98% | 17.89% | 17.8% | 17.71% | 17.62% | 17.53% | 17.44% | 17.34%
AB | 157 | Industrial | All | Oven/Furnace/Kiln/Other | Natural Gas | Process heat (High, >300 C) | Per unit | All | Natural Gas | Energy Index | 49813449.9345 | 54622910.6912 | 55672123.3989 | 55531499.0601 | 59051209.0347 | 59620600.137 | 60400201.7106 | 60436355.4762 | 60458832.1241 | 61015803.2759 | 61611589.3257 | 62003042.0372 | 62039772.0864 | 62480528.0248 | 63363100.157 | 63425286.203 | 63515846.3637 | 63989023.2506 | 64677182.3098 | 64750692.5826 | 64905829.0316 | 65098533.4694 | 65330723.6165 | 65214370.2552 | 65110392.5285 | 64938094.569 | 64910734.0466 | 65181465.587 | 65269580.7479 | 65196895.5514 | 65153755.0747 | 65094292.1769 | 65228286.1538 | 65052491.2829 | 65007905.3092 | 64962946.2461 | 64917620.8575 | 64871935.8057 | 64825897.6523 | 64779512.8602 | 64732787.7943 | 64685728.7236 | 64638341.8218 | 64590633.1696 | 64542608.755 | 64494274.4753 | 64445636.1381 | 64396699.4628 | 64347470.0814 | 64297953.5402 | 64248155.3008 | 64198080.7413 | 64147735.1573 | 64097123.7636 |  | 0% | 1.921% | 1.663% | 8.107% | 9.149% | 10.58% | 10.64% | 10.68% | 11.7% | 12.79% | 13.51% | 13.58% | 14.39% | 16% | 16.11% | 16.28% | 17.15% | 18.41% | 18.54% | 18.83% | 19.18% | 19.6% | 19.39% | 19.2% | 18.88% | 18.83% | 19.33% | 19.49% | 19.36% | 19.28% | 19.17% | 19.42% | 19.09% | 19.01% | 18.93% | 18.85% | 18.76% | 18.68% | 18.59% | 18.51% | 18.42% | 18.34% | 18.25% | 18.16% | 18.07% | 17.98% | 17.89% | 17.8% | 17.71% | 17.62% | 17.53% | 17.44% | 17.34%
AB | 158 | Industrial | All | Oven/Furnace/Kiln/Other | Propane/LPG | Process heat (Low, <100 C) | Per unit | All | RPP | Energy Index | 67009.9416 | 68748.3713 | 70160.1459 | 67938.0585 | 74572.4632 | 76415.7275 | 76626.5741 | 76970.9274 | 77249.9471 | 77497.4949 | 77724.7698 | 78149.8185 | 78249.4198 | 78192.2801 | 78732.8899 | 79313.1534 | 79521.2758 | 79754.3208 | 80034.8953 | 80426.4738 | 80655.6461 | 80980.9519 | 81322.5319 | 81680.3267 | 81991.1347 | 82324.8425 | 82650.2013 | 82967.6304 | 83281.2491 | 83594.9788 | 83917.6927 | 84238.3199 | 84591.4679 | 84949.8847 | 85285.9564 | 85622.8255 | 85960.499 | 86298.9836 | 86638.2863 | 86978.4136 | 87319.3725 | 87661.1696 | 88003.8118 | 88347.3056 | 88691.6579 | 89036.8752 | 89382.9644 | 89729.932 | 90077.7847 | 90426.5291 | 90776.1719 | 91126.7197 | 91478.1789 | 91830.5563 |  | 0% | 2.054% | -1.179% | 8.472% | 11.15% | 11.46% | 11.96% | 12.37% | 12.73% | 13.06% | 13.68% | 13.82% | 13.74% | 14.52% | 15.37% | 15.67% | 16.01% | 16.42% | 16.99% | 17.32% | 17.79% | 18.29% | 18.81% | 19.26% | 19.75% | 20.22% | 20.68% | 21.14% | 21.6% | 22.06% | 22.53% | 23.05% | 23.57% | 24.06% | 24.55% | 25.04% | 25.53% | 26.02% | 26.52% | 27.01% | 27.51% | 28.01% | 28.51% | 29.01% | 29.51% | 30.01% | 30.52% | 31.03% | 31.53% | 32.04% | 32.55% | 33.06% | 33.57%
AB | 159 | Industrial | All | Oven/Furnace/Kiln/Other | Propane/LPG | Process heat (Intermediate, 100-300 C) | Per unit | All | RPP | Energy Index | 30033.9404 | 30813.1068 | 31445.866 | 30449.9236 | 33423.4721 | 34249.6255 | 34344.1272 | 34498.4668 | 34623.5238 | 34734.475 | 34836.34 | 35026.8473 | 35071.4887 | 35045.8786 | 35288.1806 | 35548.2555 | 35641.5362 | 35745.9873 | 35871.7411 | 36047.2471 | 36149.9624 | 36295.7649 | 36448.8614 | 36609.2256 | 36748.5301 | 36898.0983 | 37043.9246 | 37186.1967 | 37326.761 | 37467.375 | 37612.0158 | 37755.7213 | 37914.0027 | 38074.6456 | 38225.2733 | 38376.2585 | 38527.6042 | 38679.3134 | 38831.3893 | 38983.8348 | 39136.653 | 39289.8469 | 39443.4195 | 39597.3739 | 39751.713 | 39906.4399 | 40061.5575 | 40217.0688 | 40372.9768 | 40529.2845 | 40685.9948 | 40843.1108 | 41000.6353 | 41158.5713 |  | 0% | 2.054% | -1.179% | 8.472% | 11.15% | 11.46% | 11.96% | 12.37% | 12.73% | 13.06% | 13.68% | 13.82% | 13.74% | 14.52% | 15.37% | 15.67% | 16.01% | 16.42% | 16.99% | 17.32% | 17.79% | 18.29% | 18.81% | 19.26% | 19.75% | 20.22% | 20.68% | 21.14% | 21.6% | 22.06% | 22.53% | 23.05% | 23.57% | 24.06% | 24.55% | 25.04% | 25.53% | 26.02% | 26.52% | 27.01% | 27.51% | 28.01% | 28.51% | 29.01% | 29.51% | 30.01% | 30.52% | 31.03% | 31.53% | 32.04% | 32.55% | 33.06% | 33.57%
AB | 160 | Industrial | All | Oven/Furnace/Kiln/Other | Propane/LPG | Process heat (High, >300 C) | Per unit | All | RPP | Energy Index | 367673.8907 | 377212.4038 | 384958.6073 | 372766.334 | 409168.3562 | 419282.0818 | 420438.9667 | 422328.3839 | 423859.325 | 425217.5838 | 426464.6086 | 428796.7892 | 429343.2874 | 429029.7699 | 431996.0179 | 435179.8401 | 436321.7777 | 437600.4623 | 439139.9339 | 441288.4689 | 442545.9041 | 444330.81 | 446205.0104 | 448168.1792 | 449873.5377 | 451704.5442 | 453489.7412 | 455231.4291 | 456952.2097 | 458673.5991 | 460444.2837 | 462203.5187 | 464141.1913 | 466107.7726 | 467951.7491 | 469800.1016 | 471652.8673 | 473510.0838 | 475371.7884 | 477238.0182 | 479108.8104 | 480984.202 | 482864.23 | 484748.9312 | 486638.3425 | 488532.5005 | 490431.4418 | 492335.203 | 494243.8207 | 496157.3311 | 498075.7706 | 499999.1755 | 501927.5819 | 503861.0259 |  | 0% | 2.054% | -1.179% | 8.472% | 11.15% | 11.46% | 11.96% | 12.37% | 12.73% | 13.06% | 13.68% | 13.82% | 13.74% | 14.52% | 15.37% | 15.67% | 16.01% | 16.42% | 16.99% | 17.32% | 17.79% | 18.29% | 18.81% | 19.26% | 19.75% | 20.22% | 20.68% | 21.14% | 21.6% | 22.06% | 22.53% | 23.05% | 23.57% | 24.06% | 24.55% | 25.04% | 25.53% | 26.02% | 26.52% | 27.01% | 27.51% | 28.01% | 28.51% | 29.01% | 29.51% | 30.01% | 30.52% | 31.03% | 31.53% | 32.04% | 32.55% | 33.06% | 33.57%
AB | 161 | Industrial | All | Oven/Furnace/Kiln/Other | Heavy Fuel Oil | Process heat (Low, <100 C) | Per unit | All | RPP | Energy Index | 45629.6296 | 46813.3928 | 47774.7241 | 46261.6199 | 50779.2395 | 52034.3886 | 52177.9621 | 52412.4455 | 52602.4407 | 52771.0054 | 52925.7656 | 53215.1974 | 53283.0198 | 53244.1111 | 53612.233 | 54007.3566 | 54149.0751 | 54307.7644 | 54498.8182 | 54765.459 | 54921.5112 | 55143.0243 | 55375.6192 | 55619.2554 | 55830.8964 | 56058.1308 | 56279.6801 | 56495.8297 | 56709.3846 | 56923.0152 | 57142.7634 | 57361.0906 | 57601.5627 | 57845.6224 | 58074.4664 | 58303.8534 | 58533.7882 | 58764.2754 | 58995.3195 | 59226.9252 | 59459.0971 | 59691.8398 | 59925.158 | 60159.056 | 60393.5387 | 60628.6104 | 60864.2757 | 61100.5392 | 61337.4054 | 61574.8788 | 61812.9639 | 62051.6653 | 62290.9873 | 62530.9346 |  | 0% | 2.054% | -1.179% | 8.472% | 11.15% | 11.46% | 11.96% | 12.37% | 12.73% | 13.06% | 13.68% | 13.82% | 13.74% | 14.52% | 15.37% | 15.67% | 16.01% | 16.42% | 16.99% | 17.32% | 17.79% | 18.29% | 18.81% | 19.26% | 19.75% | 20.22% | 20.68% | 21.14% | 21.6% | 22.06% | 22.53% | 23.05% | 23.57% | 24.06% | 24.55% | 25.04% | 25.53% | 26.02% | 26.52% | 27.01% | 27.51% | 28.01% | 28.51% | 29.01% | 29.51% | 30.01% | 30.52% | 31.03% | 31.53% | 32.04% | 32.55% | 33.06% | 33.57%
AB | 162 | Industrial | All | Oven/Furnace/Kiln/Other | Heavy Fuel Oil | Process heat (Intermediate, 100-300 C) | Per unit | All | RPP | Energy Index | 161074.104 | 165252.8273 | 168646.3585 | 163305.0504 | 179252.3974 | 183683.1153 | 184189.9345 | 185017.6685 | 185688.3579 | 186283.3969 | 186829.7055 | 187851.4096 | 188090.8248 | 187953.476 | 189252.9583 | 190647.7577 | 191148.0287 | 191708.2071 | 192382.6336 | 193323.8844 | 193874.7537 | 194656.7024 | 195477.77 | 196337.8139 | 197084.9137 | 197887.0585 | 198669.1348 | 199432.1501 | 200186.0062 | 200940.129 | 201715.8475 | 202486.55 | 203335.4242 | 204196.963 | 205004.7899 | 205814.5339 | 206626.2113 | 207439.8385 | 208255.4319 | 209073.0077 | 209892.5823 | 210714.1719 | 211537.7925 | 212363.4605 | 213191.1919 | 214021.0028 | 214852.9092 | 215686.9272 | 216523.0727 | 217361.3617 | 218201.8101 | 219044.4338 | 219889.2485 | 220736.2703 |  | 0% | 2.054% | -1.179% | 8.472% | 11.15% | 11.46% | 11.96% | 12.37% | 12.73% | 13.06% | 13.68% | 13.82% | 13.74% | 14.52% | 15.37% | 15.67% | 16.01% | 16.42% | 16.99% | 17.32% | 17.79% | 18.29% | 18.81% | 19.26% | 19.75% | 20.22% | 20.68% | 21.14% | 21.6% | 22.06% | 22.53% | 23.05% | 23.57% | 24.06% | 24.55% | 25.04% | 25.53% | 26.02% | 26.52% | 27.01% | 27.51% | 28.01% | 28.51% | 29.01% | 29.51% | 30.01% | 30.52% | 31.03% | 31.53% | 32.04% | 32.55% | 33.06% | 33.57%
AB | 163 | Industrial | All | Oven/Furnace/Kiln/Other | Heavy Fuel Oil | Process heat (High, >300 C) | Per unit | All | RPP | Energy Index | 5825.8626 | 5977.0021 | 6099.7422 | 5906.5533 | 6483.3503 | 6643.6042 | 6661.9352 | 6691.8734 | 6716.1315 | 6737.6533 | 6757.4127 | 6794.3665 | 6803.0259 | 6798.0581 | 6845.0589 | 6895.5072 | 6913.6014 | 6933.8624 | 6958.2556 | 6992.2996 | 7012.2239 | 7040.506 | 7070.2031 | 7101.3099 | 7128.3316 | 7157.3442 | 7185.631 | 7213.2284 | 7240.4945 | 7267.7702 | 7295.8271 | 7323.7025 | 7354.4053 | 7385.5661 | 7414.7843 | 7444.0718 | 7473.4292 | 7502.8572 | 7532.3562 | 7561.927 | 7591.57 | 7621.286 | 7651.0754 | 7680.9388 | 7710.8769 | 7740.8902 | 7770.9793 | 7801.1447 | 7831.3872 | 7861.7071 | 7892.1051 | 7922.5818 | 7953.1378 | 7983.7736 |  | 0% | 2.054% | -1.179% | 8.472% | 11.15% | 11.46% | 11.96% | 12.37% | 12.73% | 13.06% | 13.68% | 13.82% | 13.74% | 14.52% | 15.37% | 15.67% | 16.01% | 16.42% | 16.99% | 17.32% | 17.79% | 18.29% | 18.81% | 19.26% | 19.75% | 20.22% | 20.68% | 21.14% | 21.6% | 22.06% | 22.53% | 23.05% | 23.57% | 24.06% | 24.55% | 25.04% | 25.53% | 26.02% | 26.52% | 27.01% | 27.51% | 28.01% | 28.51% | 29.01% | 29.51% | 30.01% | 30.52% | 31.03% | 31.53% | 32.04% | 32.55% | 33.06% | 33.57%
AB | 164 | Industrial | All | Oven/Furnace/Kiln/Other | Diesel | Process heat (Low, <100 C) | Per unit | All | RPP | Energy Index | 1241264.9309 | 1273466.896 | 1299618.0345 | 1258456.9902 | 1381350.0069 | 1415493.8859 | 1419399.5227 | 1425778.1843 | 1430946.6325 | 1435532.1065 | 1439742.0549 | 1447615.4833 | 1449460.4581 | 1448402.0246 | 1458416.0607 | 1469164.6263 | 1473019.8008 | 1477336.6328 | 1482533.88 | 1489787.3216 | 1494032.4158 | 1500058.2478 | 1506385.5373 | 1513013.1838 | 1518770.4643 | 1524951.9316 | 1530978.7463 | 1536858.6747 | 1542668.02 | 1548479.421 | 1554457.2419 | 1560396.4089 | 1566937.9805 | 1573577.1476 | 1579802.4018 | 1586042.4288 | 1592297.3554 | 1598567.3076 | 1604852.4115 | 1611152.7925 | 1617468.5762 | 1623799.8874 | 1630146.851 | 1636509.5915 | 1642888.2329 | 1649282.8993 | 1655693.7143 | 1662120.8012 | 1668564.2833 | 1675024.2834 | 1681500.9242 | 1687994.3279 | 1694504.6168 | 1701031.9128 |  | 0% | 2.054% | -1.179% | 8.472% | 11.15% | 11.46% | 11.96% | 12.37% | 12.73% | 13.06% | 13.68% | 13.82% | 13.74% | 14.52% | 15.37% | 15.67% | 16.01% | 16.42% | 16.99% | 17.32% | 17.79% | 18.29% | 18.81% | 19.26% | 19.75% | 20.22% | 20.68% | 21.14% | 21.6% | 22.06% | 22.53% | 23.05% | 23.57% | 24.06% | 24.55% | 25.04% | 25.53% | 26.02% | 26.52% | 27.01% | 27.51% | 28.01% | 28.51% | 29.01% | 29.51% | 30.01% | 30.52% | 31.03% | 31.53% | 32.04% | 32.55% | 33.06% | 33.57%
AB | 165 | Industrial | All | Oven/Furnace/Kiln/Other | Diesel | Process heat (Intermediate, 100-300 C) | Per unit | All | RPP | Energy Index | 2943252.2084 | 3019608.595 | 3081617.4332 | 2984017.532 | 3275417.9686 | 3356378.9665 | 3365639.9017 | 3380764.8031 | 3393020.0811 | 3403893.0268 | 3413875.5372 | 3432544.7873 | 3436919.5392 | 3434409.8118 | 3458154.8103 | 3483641.5043 | 3492782.7848 | 3503018.7343 | 3515342.2996 | 3532541.4546 | 3542607.3016 | 3556895.5835 | 3571898.6731 | 3587613.9606 | 3601265.4607 | 3615922.7807 | 3630213.393 | 3644155.7123 | 3657930.6672 | 3671710.4964 | 3685884.9359 | 3699967.7204 | 3715478.9094 | 3731221.5143 | 3745982.6603 | 3760778.8356 | 3775610.34 | 3790477.473 | 3805380.533 | 3820319.818 | 3835295.6251 | 3850308.2509 | 3865357.991 | 3880445.1407 | 3895569.9944 | 3910732.846 | 3925933.9887 | 3941173.7151 | 3956452.3171 | 3971770.0862 | 3987127.313 | 4002524.2878 | 4017961.3003 | 4033438.6394 |  | 0% | 2.054% | -1.179% | 8.472% | 11.15% | 11.46% | 11.96% | 12.37% | 12.73% | 13.06% | 13.68% | 13.82% | 13.74% | 14.52% | 15.37% | 15.67% | 16.01% | 16.42% | 16.99% | 17.32% | 17.79% | 18.29% | 18.81% | 19.26% | 19.75% | 20.22% | 20.68% | 21.14% | 21.6% | 22.06% | 22.53% | 23.05% | 23.57% | 24.06% | 24.55% | 25.04% | 25.53% | 26.02% | 26.52% | 27.01% | 27.51% | 28.01% | 28.51% | 29.01% | 29.51% | 30.01% | 30.52% | 31.03% | 31.53% | 32.04% | 32.55% | 33.06% | 33.57%
AB | 166 | Industrial | All | Oven/Furnace/Kiln/Other | Diesel | Process heat (High, >300 C) | Per unit | All | RPP | Energy Index | 12985.2607 | 13322.1355 | 13595.7108 | 13165.1122 | 14450.7345 | 14807.9243 | 14848.7824 | 14915.5116 | 14969.5803 | 15017.5504 | 15061.592 | 15143.9584 | 15163.2592 | 15152.1866 | 15256.9466 | 15369.3907 | 15409.7209 | 15454.8806 | 15509.2506 | 15585.1312 | 15629.5404 | 15692.5785 | 15758.7703 | 15828.1042 | 15888.3329 | 15952.9992 | 16016.0475 | 16077.5593 | 16138.3327 | 16199.1276 | 16261.6634 | 16323.7949 | 16392.2283 | 16461.6827 | 16526.8071 | 16592.086 | 16657.5207 | 16723.1126 | 16788.8631 | 16854.7733 | 16920.8447 | 16987.0785 | 17053.4761 | 17120.0387 | 17186.7677 | 17253.6643 | 17320.7298 | 17387.9656 | 17455.3729 | 17522.953 | 17590.7071 | 17658.6367 | 17726.7428 | 17795.0269 |  | 0% | 2.054% | -1.179% | 8.472% | 11.15% | 11.46% | 11.96% | 12.37% | 12.73% | 13.06% | 13.68% | 13.82% | 13.74% | 14.52% | 15.37% | 15.67% | 16.01% | 16.42% | 16.99% | 17.32% | 17.79% | 18.29% | 18.81% | 19.26% | 19.75% | 20.22% | 20.68% | 21.14% | 21.6% | 22.06% | 22.53% | 23.05% | 23.57% | 24.06% | 24.55% | 25.04% | 25.53% | 26.02% | 26.52% | 27.01% | 27.51% | 28.01% | 28.51% | 29.01% | 29.51% | 30.01% | 30.52% | 31.03% | 31.53% | 32.04% | 32.55% | 33.06% | 33.57%
AB | 167 | Industrial | All | Oven/Furnace/Kiln/Other | Coal | Process heat (Low, <100 C) | Per unit | All | Other | Energy Index | 1826.3305 | 1787.2181 | 1721.9222 | 1416.5198 | 1579.3735 | 1645.8236 | 1693.8024 | 1712.6921 | 1710.042 | 1710.939 | 1720.1003 | 1739.5531 | 1756.565 | 1752.122 | 1750.6999 | 1770.2927 | 1785.9725 | 1788.9478 | 1797.7457 | 1814.2819 | 1827.1555 | 1837.6182 | 1855.9973 | 1881.5318 | 1915.5888 | 1950.5745 | 1977.9369 | 2004.2689 | 2036.3512 | 2072.8925 | 2110.9416 | 2147.3547 | 2190.0827 | 2233.5697 | 2275.2048 | 2317.6016 | 2360.774 | 2404.7361 | 2449.5022 | 2495.0872 | 2541.5058 | 2588.7732 | 2636.905 | 2685.9169 | 2735.8248 | 2786.6452 | 2838.3946 | 2891.09 | 2944.7486 | 2999.3879 | 3055.0259 | 3111.6807 | 3169.3708 | 3228.1151 |  | 0% | -3.653% | -20.74% | -11.63% | -7.911% | -5.227% | -4.17% | -4.318% | -4.268% | -3.755% | -2.667% | -1.715% | -1.964% | -2.043% | -0.947% | -0.0697% | 0.09678% | 0.589% | 1.514% | 2.235% | 2.82% | 3.848% | 5.277% | 7.183% | 9.14% | 10.67% | 12.14% | 13.94% | 15.98% | 18.11% | 20.15% | 22.54% | 24.97% | 27.3% | 29.68% | 32.09% | 34.55% | 37.06% | 39.61% | 42.2% | 44.85% | 47.54% | 50.28% | 53.08% | 55.92% | 58.82% | 61.76% | 64.77% | 67.82% | 70.94% | 74.11% | 77.34% | 80.62%
AB | 168 | Industrial | All | Oven/Furnace/Kiln/Other | Coal | Process heat (Intermediate, 100-300 C) | Per unit | All | Other | Energy Index | 4878.2194 | 4773.7484 | 4599.3397 | 3783.5946 | 4218.5849 | 4396.0765 | 4524.2302 | 4574.6856 | 4567.6069 | 4570.003 | 4594.4733 | 4646.4326 | 4691.8722 | 4680.0048 | 4676.2062 | 4728.5397 | 4770.4212 | 4778.3682 | 4801.868 | 4846.037 | 4880.4231 | 4908.3694 | 4957.4608 | 5025.6647 | 5116.6329 | 5210.0812 | 5283.1676 | 5353.5017 | 5439.1951 | 5536.7987 | 5638.4298 | 5735.6909 | 5849.8196 | 5965.9755 | 6077.1849 | 6190.4289 | 6305.7444 | 6423.1693 | 6542.742 | 6664.5017 | 6788.4881 | 6914.7418 | 7043.3042 | 7174.2172 | 7307.5238 | 7443.2676 | 7581.4928 | 7722.2449 | 7865.5696 | 8011.5141 | 8160.1258 | 8311.4536 | 8465.5467 | 8622.4556 |  | 0% | -3.653% | -20.74% | -11.63% | -7.911% | -5.227% | -4.17% | -4.318% | -4.268% | -3.755% | -2.667% | -1.715% | -1.964% | -2.043% | -0.947% | -0.0697% | 0.09678% | 0.589% | 1.514% | 2.235% | 2.82% | 3.848% | 5.277% | 7.183% | 9.14% | 10.67% | 12.14% | 13.94% | 15.98% | 18.11% | 20.15% | 22.54% | 24.97% | 27.3% | 29.68% | 32.09% | 34.55% | 37.06% | 39.61% | 42.2% | 44.85% | 47.54% | 50.28% | 53.08% | 55.92% | 58.82% | 61.76% | 64.77% | 67.82% | 70.94% | 74.11% | 77.34% | 80.62%
AB | 169 | Industrial | All | Oven/Furnace/Kiln/Other | Coal | Process heat (High, >300 C) | Per unit | All | Other | Energy Index | 10086.4948 | 9870.4842 | 9509.8665 | 7823.1838 | 8722.5955 | 9089.5877 | 9354.5658 | 9458.8903 | 9444.254 | 9449.2083 | 9499.8046 | 9607.2387 | 9701.1922 | 9676.6545 | 9668.8003 | 9777.0081 | 9863.6047 | 9880.0365 | 9928.626 | 10019.9526 | 10091.0512 | 10148.8347 | 10250.3389 | 10391.3614 | 10579.4525 | 10772.6717 | 10923.7896 | 11069.2164 | 11246.4012 | 11448.2122 | 11658.3506 | 11859.4535 | 12095.4328 | 12335.6036 | 12565.5467 | 12799.6965 | 13038.1298 | 13280.9245 | 13528.1601 | 13779.9175 | 14036.2791 | 14297.3287 | 14563.1519 | 14833.8355 | 15109.4681 | 15390.1399 | 15675.9426 | 15966.9698 | 16263.3166 | 16565.0799 | 16872.3584 | 17185.2525 | 17503.8646 | 17828.2988 |  | 0% | -3.653% | -20.74% | -11.63% | -7.911% | -5.227% | -4.17% | -4.318% | -4.268% | -3.755% | -2.667% | -1.715% | -1.964% | -2.043% | -0.947% | -0.0697% | 0.09678% | 0.589% | 1.514% | 2.235% | 2.82% | 3.848% | 5.277% | 7.183% | 9.14% | 10.67% | 12.14% | 13.94% | 15.98% | 18.11% | 20.15% | 22.54% | 24.97% | 27.3% | 29.68% | 32.09% | 34.55% | 37.06% | 39.61% | 42.2% | 44.85% | 47.54% | 50.28% | 53.08% | 55.92% | 58.82% | 61.76% | 64.77% | 67.82% | 70.94% | 74.11% | 77.34% | 80.62%
AB | 170 | Industrial | All | Oven/Furnace/Kiln/Other | Biomass | Process heat (Low, <100 C) | Per unit | All | Biofuels & Emerging Energy | Energy Index | 210695.3719 | 259259.5794 | 233277.9637 | 219674.5153 | 226992.0187 | 236351.4991 | 239199.0777 | 242805.3938 | 247235.1024 | 251172.3123 | 254773.8271 | 257785.8491 | 259951.462 | 261594.6896 | 263240.7344 | 265025.6487 | 266437.9668 | 267536.3024 | 268538.7158 | 269445.849 | 270127.9089 | 270791.4701 | 271524.7089 | 272384.2516 | 273117.2494 | 273656.6011 | 274247.899 | 274715.4071 | 274965.6854 | 274906.8218 | 274732.4379 | 274447.4477 | 274127.0504 | 273546.6743 | 273258.4776 | 272968.8883 | 272677.9367 | 272385.6522 | 272092.0641 | 271797.2009 | 271501.0908 | 271203.7617 | 270905.2409 | 270605.5552 | 270304.7311 | 270002.7948 | 269699.7717 | 269395.6873 | 269090.5662 | 268784.4331 | 268477.3118 | 268169.226 | 267860.1992 | 267550.2541 |  | 0% | -10.02% | -15.27% | -12.45% | -8.836% | -7.738% | -6.347% | -4.638% | -3.119% | -1.73% | -0.5684% | 0.2669% | 0.9007% | 1.536% | 2.224% | 2.769% | 3.192% | 3.579% | 3.929% | 4.192% | 4.448% | 4.731% | 5.062% | 5.345% | 5.553% | 5.781% | 5.962% | 6.058% | 6.035% | 5.968% | 5.858% | 5.735% | 5.511% | 5.4% | 5.288% | 5.176% | 5.063% | 4.95% | 4.836% | 4.722% | 4.607% | 4.492% | 4.376% | 4.26% | 4.144% | 4.027% | 3.91% | 3.792% | 3.674% | 3.555% | 3.437% | 3.317% | 3.198%
AB | 171 | Industrial | All | Oven/Furnace/Kiln/Other | Biomass | Process heat (Intermediate, 100-300 C) | Per unit | All | Biofuels & Emerging Energy | Energy Index | 1174994.5472 | 1445824.7917 | 1300931.923 | 1225068.9486 | 1265876.8054 | 1318072.2491 | 1333952.4713 | 1354063.98 | 1378767.3391 | 1400724.158 | 1420808.891 | 1437606.1724 | 1449683.2452 | 1458847.1076 | 1468026.6811 | 1477980.6947 | 1485856.834 | 1491981.9727 | 1497572.1773 | 1502631.0286 | 1506434.7032 | 1510135.2156 | 1514224.302 | 1519017.7534 | 1523105.4954 | 1526113.3232 | 1529410.8412 | 1532018.0149 | 1533413.7537 | 1533085.4862 | 1532112.9917 | 1530523.6737 | 1528736.8995 | 1525500.2894 | 1523893.0893 | 1522278.1238 | 1520655.5604 | 1519025.5643 | 1517388.2976 | 1515743.9204 | 1514092.5899 | 1512434.461 | 1510769.6861 | 1509098.4152 | 1507420.7959 | 1505736.9736 | 1504047.0912 | 1502351.2895 | 1500649.707 | 1498942.4799 | 1497229.7425 | 1495511.6267 | 1493788.2624 | 1492059.7775 |  | 0% | -10.02% | -15.27% | -12.45% | -8.836% | -7.738% | -6.347% | -4.638% | -3.119% | -1.73% | -0.5684% | 0.2669% | 0.9007% | 1.536% | 2.224% | 2.769% | 3.192% | 3.579% | 3.929% | 4.192% | 4.448% | 4.731% | 5.062% | 5.345% | 5.553% | 5.781% | 5.962% | 6.058% | 6.035% | 5.968% | 5.858% | 5.735% | 5.511% | 5.4% | 5.288% | 5.176% | 5.063% | 4.95% | 4.836% | 4.722% | 4.607% | 4.492% | 4.376% | 4.26% | 4.144% | 4.027% | 3.91% | 3.792% | 3.674% | 3.555% | 3.437% | 3.317% | 3.198%
AB | 172 | Industrial | All | Oven/Furnace/Kiln/Other | Biomass | Process heat (High, >300 C) | Per unit | All | Biofuels & Emerging Energy | Energy Index | 7139594.9314 | 8785235.1134 | 7904825.5886 | 7443860.9752 | 7691820.9069 | 8008974.9955 | 8105467.6598 | 8227670.8019 | 8377775.309 | 8511191.0705 | 8633231.5164 | 8735296.488 | 8808680.1543 | 8864362.3407 | 8920139.992 | 8980623.3581 | 9028480.9795 | 9065699.0323 | 9099666.6762 | 9130405.6693 | 9153517.8581 | 9176003.2046 | 9200849.6354 | 9229975.9845 | 9254814.2464 | 9273090.6476 | 9293127.2876 | 9308969.2031 | 9317450.1017 | 9315455.4565 | 9309546.3085 | 9299889.1689 | 9289032.2298 | 9269365.6831 | 9259599.8865 | 9249786.9051 | 9239927.7572 | 9230023.4453 | 9220074.9563 | 9210083.2612 | 9200049.3161 | 9189974.0619 | 9179858.4247 | 9169703.316 | 9159509.6329 | 9149278.2582 | 9139010.061 | 9128705.8964 | 9118366.6059 | 9107993.0178 | 9097585.9471 | 9087146.1958 | 9076674.5532 | 9066171.7959 |  | 0% | -10.02% | -15.27% | -12.45% | -8.836% | -7.738% | -6.347% | -4.638% | -3.119% | -1.73% | -0.5684% | 0.2669% | 0.9007% | 1.536% | 2.224% | 2.769% | 3.192% | 3.579% | 3.929% | 4.192% | 4.448% | 4.731% | 5.062% | 5.345% | 5.553% | 5.781% | 5.962% | 6.058% | 6.035% | 5.968% | 5.858% | 5.735% | 5.511% | 5.4% | 5.288% | 5.176% | 5.063% | 4.95% | 4.836% | 4.722% | 4.607% | 4.492% | 4.376% | 4.26% | 4.144% | 4.027% | 3.91% | 3.792% | 3.674% | 3.555% | 3.437% | 3.317% | 3.198%
AB | 173 | Industrial | All | CHP Plant | Natural Gas | CHP (Thermal) | Per Archetype Plant | All | Natural Gas | Energy Index | 273897720.9422 | 300342392.8525 | 306111456.625 | 305338238.0274 | 324691254.9677 | 327822034.4148 | 332108649.6667 | 332307440.034 | 332431027.1904 | 335493515.9223 | 338769427.1755 | 340921817.8586 | 341123776.9033 | 343547259.8617 | 348400055.5608 | 348741983.6202 | 349239925.8758 | 351841674.4216 | 355625495.8235 | 356029689.7955 | 356882702.7841 | 357942282.2028 | 359218972.5785 | 358579207.2036 | 358007488.8745 | 357060113.8484 | 356909672.858 | 358398281.8985 | 358882780.3979 | 358483123.0828 | 358245916.4999 | 357918961.587 | 358655723.3435 | 357689120.6577 | 357443966.0542 | 357196760.0296 | 356947539.7759 | 356696341.9249 | 356443202.5561 | 356188157.2045 | 355931240.8682 | 355672488.0163 | 355411932.596 | 355149608.0403 | 354885547.2751 | 354619782.7262 | 354352346.3267 | 354083269.5239 | 353812583.2859 | 353540318.1085 | 353266504.0222 | 352991170.598 | 352714346.9547 | 352436061.7646 |  | 0% | 1.921% | 1.663% | 8.107% | 9.149% | 10.58% | 10.64% | 10.68% | 11.7% | 12.79% | 13.51% | 13.58% | 14.39% | 16% | 16.11% | 16.28% | 17.15% | 18.41% | 18.54% | 18.83% | 19.18% | 19.6% | 19.39% | 19.2% | 18.88% | 18.83% | 19.33% | 19.49% | 19.36% | 19.28% | 19.17% | 19.42% | 19.09% | 19.01% | 18.93% | 18.85% | 18.76% | 18.68% | 18.59% | 18.51% | 18.42% | 18.34% | 18.25% | 18.16% | 18.07% | 17.98% | 17.89% | 17.8% | 17.71% | 17.62% | 17.53% | 17.44% | 17.34%
AB | 174 | Industrial | All | CHP Plant | Propane/LPG | CHP (Thermal) | Per Archetype Plant | All | RPP | Energy Index | 15885979.1963 | 16298106.966 | 16632794.9382 | 16106006.9191 | 17678818.5395 | 18115799.3473 | 18165784.5383 | 18247420.0395 | 18313566.9672 | 18372252.8622 | 18426132.7002 | 18526898.553 | 18550510.9427 | 18536964.8803 | 18665126.6977 | 18802689.1838 | 18852028.5478 | 18907276.3042 | 18973791.8074 | 19066622.9339 | 19120952.5749 | 19198072.4864 | 19279050.5173 | 19363872.5825 | 19437555.5126 | 19516667.2789 | 19593799.7681 | 19669052.3728 | 19743401.6407 | 19817777.2171 | 19894282.6725 | 19970293.4272 | 20054013.8865 | 20138983.3947 | 20218655.5542 | 20298516.7811 | 20378568.6945 | 20458812.9102 | 20539251.0395 | 20619884.6902 | 20700715.4663 | 20781744.968 | 20862974.7919 | 20944406.5311 | 21026041.7749 | 21107882.1094 | 21189929.1171 | 21272184.3773 | 21354649.4658 | 21437325.9554 | 21520215.4153 | 21603319.4121 | 21686639.5088 | 21770177.2656 |  | 0% | 2.054% | -1.179% | 8.472% | 11.15% | 11.46% | 11.96% | 12.37% | 12.73% | 13.06% | 13.68% | 13.82% | 13.74% | 14.52% | 15.37% | 15.67% | 16.01% | 16.42% | 16.99% | 17.32% | 17.79% | 18.29% | 18.81% | 19.26% | 19.75% | 20.22% | 20.68% | 21.14% | 21.6% | 22.06% | 22.53% | 23.05% | 23.57% | 24.06% | 24.55% | 25.04% | 25.53% | 26.02% | 26.52% | 27.01% | 27.51% | 28.01% | 28.51% | 29.01% | 29.51% | 30.01% | 30.52% | 31.03% | 31.53% | 32.04% | 32.55% | 33.06% | 33.57%
AB | 175 | Industrial | All | CHP Plant | Heavy Fuel Oil | CHP (Thermal) | Per Archetype Plant | All | RPP | Energy Index | 42805.2271 | 43915.7172 | 44817.5436 | 43398.0981 | 47636.0842 | 48813.5415 | 48948.228 | 49168.1973 | 49346.432 | 49504.5629 | 49649.7436 | 49921.2601 | 49984.8844 | 49948.3841 | 50293.7198 | 50664.3859 | 50797.3322 | 50946.1989 | 51125.4268 | 51375.563 | 51521.9557 | 51729.7576 | 51947.9552 | 52176.5107 | 52375.0515 | 52588.2204 | 52796.0561 | 52998.8264 | 53199.1626 | 53399.5698 | 53605.7159 | 53810.5291 | 54036.1162 | 54265.069 | 54479.7479 | 54694.9363 | 54910.6385 | 55126.8588 | 55343.6017 | 55560.8714 | 55778.6722 | 55997.0085 | 56215.8846 | 56435.3048 | 56655.2733 | 56875.7944 | 57096.8725 | 57318.5116 | 57540.7162 | 57763.4903 | 57986.8384 | 58210.7645 | 58435.2729 | 58660.3677 |  | 0% | 2.054% | -1.179% | 8.472% | 11.15% | 11.46% | 11.96% | 12.37% | 12.73% | 13.06% | 13.68% | 13.82% | 13.74% | 14.52% | 15.37% | 15.67% | 16.01% | 16.42% | 16.99% | 17.32% | 17.79% | 18.29% | 18.81% | 19.26% | 19.75% | 20.22% | 20.68% | 21.14% | 21.6% | 22.06% | 22.53% | 23.05% | 23.57% | 24.06% | 24.55% | 25.04% | 25.53% | 26.02% | 26.52% | 27.01% | 27.51% | 28.01% | 28.51% | 29.01% | 29.51% | 30.01% | 30.52% | 31.03% | 31.53% | 32.04% | 32.55% | 33.06% | 33.57%
AB | 176 | Industrial | All | CHP Plant | Diesel | CHP (Thermal) | Per Archetype Plant | All | RPP | Energy Index | 140463.3744 | 144107.3964 | 147066.6979 | 142408.8533 | 156315.6087 | 160179.3805 | 160621.3482 | 161343.1669 | 161928.0362 | 162446.9352 | 162923.3392 | 163814.308 | 164023.088 | 163903.3142 | 165036.5173 | 166252.8409 | 166689.0981 | 167177.5972 | 167765.7254 | 168586.5355 | 169066.9167 | 169748.8087 | 170464.8142 | 171214.8084 | 171866.3108 | 172565.8148 | 173247.8181 | 173913.1994 | 174570.5935 | 175228.2203 | 175904.6793 | 176576.7642 | 177317.0181 | 178068.3161 | 178772.7751 | 179478.9058 | 180186.7225 | 180896.2396 | 181607.4712 | 182320.4316 | 183035.135 | 183751.5956 | 184469.8274 | 185189.8445 | 185911.661 | 186635.2909 | 187360.7482 | 188088.0468 | 188817.2008 | 189548.224 | 190281.1302 | 191015.9334 | 191752.6473 | 192491.2857 |  | 0% | 2.054% | -1.179% | 8.472% | 11.15% | 11.46% | 11.96% | 12.37% | 12.73% | 13.06% | 13.68% | 13.82% | 13.74% | 14.52% | 15.37% | 15.67% | 16.01% | 16.42% | 16.99% | 17.32% | 17.79% | 18.29% | 18.81% | 19.26% | 19.75% | 20.22% | 20.68% | 21.14% | 21.6% | 22.06% | 22.53% | 23.05% | 23.57% | 24.06% | 24.55% | 25.04% | 25.53% | 26.02% | 26.52% | 27.01% | 27.51% | 28.01% | 28.51% | 29.01% | 29.51% | 30.01% | 30.52% | 31.03% | 31.53% | 32.04% | 32.55% | 33.06% | 33.57%
AB | 177 | Industrial | All | CHP Plant | Coal | CHP (Thermal) | Per Archetype Plant | All | Other | Energy Index | 7686.5672 | 7521.953 | 7247.1388 | 5961.7765 | 6647.1869 | 6926.8589 | 7128.7895 | 7208.2916 | 7197.1378 | 7200.9133 | 7239.4709 | 7321.3427 | 7392.9415 | 7374.2421 | 7368.2567 | 7450.7181 | 7516.7104 | 7529.2325 | 7566.2608 | 7635.8576 | 7690.0394 | 7734.0742 | 7811.427 | 7918.8954 | 8062.2331 | 8209.4787 | 8324.6404 | 8435.4651 | 8570.4915 | 8724.2847 | 8884.4238 | 9037.6774 | 9217.509 | 9400.5348 | 9575.7664 | 9754.2039 | 9935.9056 | 10120.931 | 10309.3407 | 10501.1962 | 10696.5605 | 10895.4974 | 11098.072 | 11304.3505 | 11514.4006 | 11728.2908 | 11946.0911 | 12167.8728 | 12393.7084 | 12623.6717 | 12857.838 | 13096.2837 | 13339.0869 | 13586.327 |  | 0% | -3.653% | -20.74% | -11.63% | -7.911% | -5.227% | -4.17% | -4.318% | -4.268% | -3.755% | -2.667% | -1.715% | -1.964% | -2.043% | -0.947% | -0.0697% | 0.09678% | 0.589% | 1.514% | 2.235% | 2.82% | 3.848% | 5.277% | 7.183% | 9.14% | 10.67% | 12.14% | 13.94% | 15.98% | 18.11% | 20.15% | 22.54% | 24.97% | 27.3% | 29.68% | 32.09% | 34.55% | 37.06% | 39.61% | 42.2% | 44.85% | 47.54% | 50.28% | 53.08% | 55.92% | 58.82% | 61.76% | 64.77% | 67.82% | 70.94% | 74.11% | 77.34% | 80.62%
AB | 178 | Industrial | All | CHP Plant | Coke | CHP (Thermal) | Per Archetype Plant | All | Other | Energy Index | 0 | 0 | 0 | 0 | 0 | 0 | 0 | 0 | 0 | 0 | 0 | 0 | 0 | 0 | 0 | 0 | 0 | 0 | 0 | 0 | 0 | 0 | 0 | 0 | 0 | 0 | 0 | 0 | 0 | 0 | 0 | 0 | 0 | 0 | 0 | 0 | 0 | 0 | 0 | 0 | 0 | 0 | 0 | 0 | 0 | 0 | 0 | 0 | 0 | 0 | 0 | 0 | 0 | 0 |  | 0% | 0% | 0% | 0% | 0% | 0% | 0% | 0% | 0% | 0% | 0% | 0% | 0% | 0% | 0% | 0% | 0% | 0% | 0% | 0% | 0% | 0% | 0% | 0% | 0% | 0% | 0% | 0% | 0% | 0% | 0% | 0% | 0% | 0% | 0% | 0% | 0% | 0% | 0% | 0% | 0% | 0% | 0% | 0% | 0% | 0% | 0% | 0% | 0% | 0% | 0% | 0% | 0%
AB | 179 | Industrial | All | CHP Plant | Biomass | CHP (Thermal) | Per Archetype Plant | All | Biofuels & Emerging Energy | Energy Index | 27900746.2541 | 34331725.8246 | 30891182.9103 | 29089784.2546 | 30058784.2052 | 31298187.2573 | 31675269.9025 | 32152826.2473 | 32739418.0364 | 33260792.0563 | 33737712.6024 | 34136571.2072 | 34423346.4477 | 34640946.2651 | 34858919.1489 | 35095281.4449 | 35282303.7286 | 35427747.7568 | 35560489.5473 | 35680614.128 | 35770934.0021 | 35858804.2459 | 35955901.3456 | 36069723.892 | 36166789.0685 | 36238211.2201 | 36316512.1901 | 36378420.6415 | 36411563.0538 | 36403768.2012 | 36380675.9054 | 36342936.8734 | 36300509.1577 | 36223654.4715 | 36185490.82 | 36147142.7753 | 36108614.3174 | 36069909.3636 | 36031031.7701 | 35991985.3324 | 35952773.7862 | 35913400.8087 | 35873870.0189 | 35834184.9787 | 35794349.1941 | 35754366.1152 | 35714239.1378 | 35673971.6036 | 35633566.8016 | 35593027.9682 | 35552358.2885 | 35511560.8967 | 35470638.8771 | 35429595.2646 |  | 0% | -10.02% | -15.27% | -12.45% | -8.836% | -7.738% | -6.347% | -4.638% | -3.119% | -1.73% | -0.5684% | 0.2669% | 0.9007% | 1.536% | 2.224% | 2.769% | 3.192% | 3.579% | 3.929% | 4.192% | 4.448% | 4.731% | 5.062% | 5.345% | 5.553% | 5.781% | 5.962% | 6.058% | 6.035% | 5.968% | 5.858% | 5.735% | 5.511% | 5.4% | 5.288% | 5.176% | 5.063% | 4.95% | 4.836% | 4.722% | 4.607% | 4.492% | 4.376% | 4.26% | 4.144% | 4.027% | 3.91% | 3.792% | 3.674% | 3.555% | 3.437% | 3.317% | 3.198%
AB | 180 | Industrial | All | Engine/Turbine | Natural Gas | Machine Drives | Per unit | All | Natural Gas | Energy Index | 7808631.9136 | 8562550.9616 | 8727022.9234 | 8704979.0035 | 9256719.9424 | 9345976.2685 | 9468184.6627 | 9473852.0367 | 9477375.4198 | 9564684.8255 | 9658078.7577 | 9719441.9064 | 9725199.6171 | 9794291.4164 | 9932641.2181 | 9942389.3472 | 9956585.3317 | 10030759.3578 | 10138633.4521 | 10150156.7387 | 10174475.5407 | 10204683.4068 | 10241080.9539 | 10222841.6918 | 10206542.4032 | 10179533.4057 | 10175244.4386 | 10217683.6382 | 10231496.3506 | 10220102.4009 | 10213339.8076 | 10204018.5524 | 10225023.1133 | 10197465.9487 | 10190476.7629 | 10183429.0925 | 10176323.9979 | 10169162.5233 | 10161945.6975 | 10154674.5334 | 10147350.0288 | 10139973.1665 | 10132544.9142 | 10125066.2251 | 10117538.0379 | 10109961.2771 | 10102336.8529 | 10094665.662 | 10086948.5872 | 10079186.4979 | 10071380.2504 | 10063530.6876 | 10055638.6397 | 10047704.9241 |  | 0% | 1.921% | 1.663% | 8.107% | 9.149% | 10.58% | 10.64% | 10.68% | 11.7% | 12.79% | 13.51% | 13.58% | 14.39% | 16% | 16.11% | 16.28% | 17.15% | 18.41% | 18.54% | 18.83% | 19.18% | 19.6% | 19.39% | 19.2% | 18.88% | 18.83% | 19.33% | 19.49% | 19.36% | 19.28% | 19.17% | 19.42% | 19.09% | 19.01% | 18.93% | 18.85% | 18.76% | 18.68% | 18.59% | 18.51% | 18.42% | 18.34% | 18.25% | 18.16% | 18.07% | 17.98% | 17.89% | 17.8% | 17.71% | 17.62% | 17.53% | 17.44% | 17.34%
AB | 181 | Industrial | Oil & Gas | Pipeline Compression | Natural Gas | Machine Drives | Per unit | All | Natural Gas | Energy Index | 69428611.392 | 76131905.0271 | 77594268.7349 | 77398270.4135 | 82303945.0127 | 83097546.6128 | 84184133.7646 | 84234523.8851 | 84265851.2165 | 85042142.2324 | 85872532.3816 | 86418128.3646 | 86469321.6932 | 87083635.1528 | 88313739.8269 | 88400413.0212 | 88526633.2731 | 89186134.1558 | 90145271.2556 | 90247727.8445 | 90463952.7444 | 90732538.8701 | 91056159.0874 | 90893988.9845 | 90749067.6994 | 90508923.5598 | 90470789.2189 | 90848127.3663 | 90970939.845 | 90869633.2247 | 90809505.2193 | 90726627.4738 | 90913384.5797 | 90668366.5416 | 90606223.8423 | 90543561.1412 | 90480387.8659 | 90416713.3018 | 90352546.5946 | 90287896.7518 | 90222772.6449 | 90157183.0111 | 90091136.4556 | 90024641.4531 | 89957706.3498 | 89890339.3651 | 89822548.5934 | 89754342.0063 | 89685727.4535 | 89616712.6653 | 89547305.2539 | 89477512.7152 | 89407342.4301 | 89336801.6667 |  | 0% | 1.921% | 1.663% | 8.107% | 9.149% | 10.58% | 10.64% | 10.68% | 11.7% | 12.79% | 13.51% | 13.58% | 14.39% | 16% | 16.11% | 16.28% | 17.15% | 18.41% | 18.54% | 18.83% | 19.18% | 19.6% | 19.39% | 19.2% | 18.88% | 18.83% | 19.33% | 19.49% | 19.36% | 19.28% | 19.17% | 19.42% | 19.09% | 19.01% | 18.93% | 18.85% | 18.76% | 18.68% | 18.59% | 18.51% | 18.42% | 18.34% | 18.25% | 18.16% | 18.07% | 17.98% | 17.89% | 17.8% | 17.71% | 17.62% | 17.53% | 17.44% | 17.34%
AB | 182 | Industrial | Oil & Gas | LNG Compression | Natural Gas | Machine Drives | Per unit | All | Natural Gas | LNG | 513590.8303 | 0 | 0 | 0 | 0 | 0 | 0 | 0 | 0 | 0 | 0 | 0 | 0 | 0 | 0 | 0 | 0 | 0 | 0 | 0 | 0 | 0 | 0 | 0 | 0 | 0 | 0 | 0 | 0 | 0 | 0 | 0 | 0 | 0 | 0 | 0 | 0 | 0 | 0 | 0 | 0 | 0 | 0 | 0 | 0 | 0 | 0 | 0 | 0 | 0 | 0 | 0 | 0 | 0 |  | 0% | 0% | 0% | 0% | 0% | 0% | 0% | 0% | 0% | 0% | 0% | 0% | 0% | 0% | 0% | 0% | 0% | 0% | 0% | 0% | 0% | 0% | 0% | 0% | 0% | 0% | 0% | 0% | 0% | 0% | 0% | 0% | 0% | 0% | 0% | 0% | 0% | 0% | 0% | 0% | 0% | 0% | 0% | 0% | 0% | 0% | 0% | 0% | 0% | 0% | 0% | 0% | 0%
AB | 183 | Industrial | All | Engine/Turbine | Heavy Fuel Oil | Machine Drives | Per unit | All | RPP | Energy Index | 0 | 0 | 0 | 0 | 0 | 0 | 0 | 0 | 0 | 0 | 0 | 0 | 0 | 0 | 0 | 0 | 0 | 0 | 0 | 0 | 0 | 0 | 0 | 0 | 0 | 0 | 0 | 0 | 0 | 0 | 0 | 0 | 0 | 0 | 0 | 0 | 0 | 0 | 0 | 0 | 0 | 0 | 0 | 0 | 0 | 0 | 0 | 0 | 0 | 0 | 0 | 0 | 0 | 0 |  | 0% | 0% | 0% | 0% | 0% | 0% | 0% | 0% | 0% | 0% | 0% | 0% | 0% | 0% | 0% | 0% | 0% | 0% | 0% | 0% | 0% | 0% | 0% | 0% | 0% | 0% | 0% | 0% | 0% | 0% | 0% | 0% | 0% | 0% | 0% | 0% | 0% | 0% | 0% | 0% | 0% | 0% | 0% | 0% | 0% | 0% | 0% | 0% | 0% | 0% | 0% | 0% | 0%
AB | 184 | Industrial | All | Engine/Turbine | Diesel | Machine Drives | Per unit | All | RPP | Energy Index | 8502580.4509 | 8723161.7242 | 8902295.2466 | 8620344.8891 | 9462153.705 | 9696036.9569 | 9722790.3035 | 9766483.7018 | 9801887.2214 | 9833297.4062 | 9862135.2671 | 9916067.7165 | 9928705.6685 | 9921455.4712 | 9990050.9382 | 10063677.8825 | 10090085.5661 | 10119655.5716 | 10155256.3621 | 10204941.9441 | 10234020.551 | 10275297.0907 | 10318638.5942 | 10364037.5227 | 10403474.5025 | 10445817.1337 | 10487100.4053 | 10527377.515 | 10567171.1357 | 10606978.8375 | 10647926.5047 | 10688609.3955 | 10733418.7165 | 10778896.5602 | 10821539.1281 | 10864282.8896 | 10907128.7114 | 10950077.4583 | 10993129.9927 | 11036287.1751 | 11079549.8641 | 11122918.916 | 11166395.1855 | 11209979.5252 | 11253672.7857 | 11297475.816 | 11341389.4631 | 11385414.5722 | 11429551.9868 | 11473802.5486 | 11518167.0975 | 11562646.472 | 11607241.5087 | 11651953.0427 |  | 0% | 2.054% | -1.179% | 8.472% | 11.15% | 11.46% | 11.96% | 12.37% | 12.73% | 13.06% | 13.68% | 13.82% | 13.74% | 14.52% | 15.37% | 15.67% | 16.01% | 16.42% | 16.99% | 17.32% | 17.79% | 18.29% | 18.81% | 19.26% | 19.75% | 20.22% | 20.68% | 21.14% | 21.6% | 22.06% | 22.53% | 23.05% | 23.57% | 24.06% | 24.55% | 25.04% | 25.53% | 26.02% | 26.52% | 27.01% | 27.51% | 28.01% | 28.51% | 29.01% | 29.51% | 30.01% | 30.52% | 31.03% | 31.53% | 32.04% | 32.55% | 33.06% | 33.57%
AB | 185 | Industrial | Agriculture | Irrigation Pump | Diesel | Machine Drives | Per unit | All | RPP | Energy Index | 5700 | 5847.8743 | 5967.9627 | 5778.9475 | 6343.2832 | 6500.075 | 6518.01 | 6547.3014 | 6571.0354 | 6592.0923 | 6611.4248 | 6647.5803 | 6656.0526 | 6651.1921 | 6697.1775 | 6746.5359 | 6764.2392 | 6784.0624 | 6807.9287 | 6841.2371 | 6860.731 | 6888.4021 | 6917.4576 | 6947.8924 | 6974.3303 | 7002.7162 | 7030.3919 | 7057.393 | 7084.07 | 7110.7565 | 7138.2072 | 7165.4804 | 7195.5199 | 7226.0075 | 7254.5945 | 7283.2492 | 7311.9724 | 7340.7646 | 7369.6264 | 7398.5583 | 7427.5609 | 7456.6349 | 7485.7807 | 7514.999 | 7544.2903 | 7573.6551 | 7603.0942 | 7632.6079 | 7662.197 | 7691.8619 | 7721.6032 | 7751.4215 | 7781.3173 | 7811.2913 |  | 0% | 2.054% | -1.179% | 8.472% | 11.15% | 11.46% | 11.96% | 12.37% | 12.73% | 13.06% | 13.68% | 13.82% | 13.74% | 14.52% | 15.37% | 15.67% | 16.01% | 16.42% | 16.99% | 17.32% | 17.79% | 18.29% | 18.81% | 19.26% | 19.75% | 20.22% | 20.68% | 21.14% | 21.6% | 22.06% | 22.53% | 23.05% | 23.57% | 24.06% | 24.55% | 25.04% | 25.53% | 26.02% | 26.52% | 27.01% | 27.51% | 28.01% | 28.51% | 29.01% | 29.51% | 30.01% | 30.52% | 31.03% | 31.53% | 32.04% | 32.55% | 33.06% | 33.57%
AB | 186 | Industrial | All | Forklift | Diesel | Materials handling | Per unit | All | RPP | Energy Index | 5684107.9405 | 5831569.9698 | 5951323.5296 | 5762835.3083 | 6325597.6606 | 6481952.2704 | 6499837.3008 | 6529047.0206 | 6552714.8268 | 6573713.0264 | 6592991.5872 | 6629046.2727 | 6637494.9411 | 6632648.0709 | 6678505.2129 | 6727725.976 | 6745379.9253 | 6765147.9362 | 6788947.6212 | 6822163.2094 | 6841602.7126 | 6869196.7247 | 6898171.1972 | 6928521.0906 | 6954885.3281 | 6983192.0389 | 7010790.5513 | 7037716.4287 | 7064319.0862 | 7090931.1571 | 7118305.3127 | 7145502.4611 | 7175458.1927 | 7205860.8421 | 7234368.0653 | 7262942.938 | 7291586.0396 | 7320297.9483 | 7349079.2405 | 7377930.4916 | 7406852.2754 | 7435845.1646 | 7464909.7303 | 7494046.5427 | 7523256.1704 | 7552539.1808 | 7581896.1404 | 7611327.614 | 7640834.1656 | 7670416.3578 | 7700074.7523 | 7729809.9094 | 7759622.3886 | 7789512.7479 |  | 0% | 2.054% | -1.179% | 8.472% | 11.15% | 11.46% | 11.96% | 12.37% | 12.73% | 13.06% | 13.68% | 13.82% | 13.74% | 14.52% | 15.37% | 15.67% | 16.01% | 16.42% | 16.99% | 17.32% | 17.79% | 18.29% | 18.81% | 19.26% | 19.75% | 20.22% | 20.68% | 21.14% | 21.6% | 22.06% | 22.53% | 23.05% | 23.57% | 24.06% | 24.55% | 25.04% | 25.53% | 26.02% | 26.52% | 27.01% | 27.51% | 28.01% | 28.51% | 29.01% | 29.51% | 30.01% | 30.52% | 31.03% | 31.53% | 32.04% | 32.55% | 33.06% | 33.57%
AB | 187 | Industrial | All | Boom Lifts | Diesel | Materials handling | Per unit | All | RPP | Energy Index | 18829.637 | 19318.1317 | 19714.8371 | 19090.4357 | 20954.6879 | 21472.6409 | 21531.8883 | 21628.6508 | 21707.0547 | 21776.615 | 21840.4787 | 21959.9164 | 21987.9042 | 21971.848 | 22123.7581 | 22286.8108 | 22345.2927 | 22410.7778 | 22489.6186 | 22599.6512 | 22664.0481 | 22755.4583 | 22851.4415 | 22951.981 | 23039.3173 | 23133.0884 | 23224.5135 | 23313.7103 | 23401.8364 | 23489.9937 | 23580.6756 | 23670.7711 | 23770.0049 | 23870.7191 | 23965.1545 | 24059.8139 | 24154.6994 | 24249.8128 | 24345.156 | 24440.731 | 24536.5397 | 24632.5839 | 24728.8655 | 24825.3865 | 24922.1487 | 25019.1539 | 25116.4042 | 25213.9013 | 25311.6471 | 25409.6434 | 25507.8922 | 25606.3953 | 25705.1546 | 25804.1718 |  | 0% | 2.054% | -1.179% | 8.472% | 11.15% | 11.46% | 11.96% | 12.37% | 12.73% | 13.06% | 13.68% | 13.82% | 13.74% | 14.52% | 15.37% | 15.67% | 16.01% | 16.42% | 16.99% | 17.32% | 17.79% | 18.29% | 18.81% | 19.26% | 19.75% | 20.22% | 20.68% | 21.14% | 21.6% | 22.06% | 22.53% | 23.05% | 23.57% | 24.06% | 24.55% | 25.04% | 25.53% | 26.02% | 26.52% | 27.01% | 27.51% | 28.01% | 28.51% | 29.01% | 29.51% | 30.01% | 30.52% | 31.03% | 31.53% | 32.04% | 32.55% | 33.06% | 33.57%
AB | 188 | Industrial | All | Scissor Lifts | Diesel | Materials handling | Per unit | All | RPP | Energy Index | 18358.8961 | 18835.1784 | 19221.9662 | 18613.1748 | 20430.8207 | 20935.8249 | 20993.5911 | 21087.9345 | 21164.3783 | 21232.1996 | 21294.4668 | 21410.9185 | 21438.2066 | 21422.5518 | 21570.6642 | 21729.6405 | 21786.6604 | 21850.5084 | 21927.3781 | 22034.66 | 22097.4469 | 22186.5718 | 22280.1554 | 22378.1815 | 22463.3344 | 22554.7612 | 22643.9006 | 22730.8676 | 22816.7905 | 22902.7439 | 22991.1587 | 23079.0018 | 23175.7547 | 23273.9512 | 23366.0256 | 23458.3186 | 23550.8319 | 23643.5675 | 23736.5271 | 23829.7127 | 23923.1262 | 24016.7693 | 24110.6439 | 24204.7518 | 24299.0949 | 24393.6751 | 24488.4941 | 24583.5537 | 24678.8559 | 24774.4023 | 24870.1949 | 24966.2354 | 25062.5257 | 25159.0675 |  | 0% | 2.054% | -1.179% | 8.472% | 11.15% | 11.46% | 11.96% | 12.37% | 12.73% | 13.06% | 13.68% | 13.82% | 13.74% | 14.52% | 15.37% | 15.67% | 16.01% | 16.42% | 16.99% | 17.32% | 17.79% | 18.29% | 18.81% | 19.26% | 19.75% | 20.22% | 20.68% | 21.14% | 21.6% | 22.06% | 22.53% | 23.05% | 23.57% | 24.06% | 24.55% | 25.04% | 25.53% | 26.02% | 26.52% | 27.01% | 27.51% | 28.01% | 28.51% | 29.01% | 29.51% | 30.01% | 30.52% | 31.03% | 31.53% | 32.04% | 32.55% | 33.06% | 33.57%
AB | 189 | Industrial | All | Rubber-tired Gantry Cranes (RTGs) | Diesel | Materials handling | Per unit | All | RPP | Energy Index | 0 | 0 | 0 | 0 | 0 | 0 | 0 | 0 | 0 | 0 | 0 | 0 | 0 | 0 | 0 | 0 | 0 | 0 | 0 | 0 | 0 | 0 | 0 | 0 | 0 | 0 | 0 | 0 | 0 | 0 | 0 | 0 | 0 | 0 | 0 | 0 | 0 | 0 | 0 | 0 | 0 | 0 | 0 | 0 | 0 | 0 | 0 | 0 | 0 | 0 | 0 | 0 | 0 | 0 |  | 0% | 0% | 0% | 0% | 0% | 0% | 0% | 0% | 0% | 0% | 0% | 0% | 0% | 0% | 0% | 0% | 0% | 0% | 0% | 0% | 0% | 0% | 0% | 0% | 0% | 0% | 0% | 0% | 0% | 0% | 0% | 0% | 0% | 0% | 0% | 0% | 0% | 0% | 0% | 0% | 0% | 0% | 0% | 0% | 0% | 0% | 0% | 0% | 0% | 0% | 0% | 0% | 0%
AB | 190 | Industrial | All | Personnel/Burden Carriers | Diesel | Materials handling | Per unit | All | RPP | Energy Index | 38244.4778 | 39236.649 | 40042.3888 | 38774.1804 | 42560.6237 | 43612.627 | 43732.9631 | 43929.4954 | 44088.7399 | 44230.0224 | 44359.7347 | 44602.322 | 44659.1673 | 44626.5561 | 44935.0974 | 45266.2703 | 45385.0517 | 45518.0571 | 45678.1889 | 45901.6739 | 46032.469 | 46218.1303 | 46413.0797 | 46617.2834 | 46794.6703 | 46985.1269 | 47170.8184 | 47351.9842 | 47530.9753 | 47710.0297 | 47894.2117 | 48077.2028 | 48278.7544 | 48483.3131 | 48675.1187 | 48867.3795 | 49060.0993 | 49253.2821 | 49446.9318 | 49641.0521 | 49835.647 | 50030.7204 | 50226.276 | 50422.3177 | 50618.8493 | 50815.8747 | 51013.3976 | 51211.4219 | 51409.9513 | 51608.9896 | 51808.5407 | 52008.6083 | 52209.1961 | 52410.3079 |  | 0% | 2.054% | -1.179% | 8.472% | 11.15% | 11.46% | 11.96% | 12.37% | 12.73% | 13.06% | 13.68% | 13.82% | 13.74% | 14.52% | 15.37% | 15.67% | 16.01% | 16.42% | 16.99% | 17.32% | 17.79% | 18.29% | 18.81% | 19.26% | 19.75% | 20.22% | 20.68% | 21.14% | 21.6% | 22.06% | 22.53% | 23.05% | 23.57% | 24.06% | 24.55% | 25.04% | 25.53% | 26.02% | 26.52% | 27.01% | 27.51% | 28.01% | 28.51% | 29.01% | 29.51% | 30.01% | 30.52% | 31.03% | 31.53% | 32.04% | 32.55% | 33.06% | 33.57%
AB | 191 | Industrial | All | Industrial trucks (tugs and people movers) | Diesel | Materials handling | Per unit | All | RPP | Energy Index | 179582.7651 | 184241.6561 | 188025.1302 | 182070.0646 | 199849.8851 | 204789.7268 | 205354.7835 | 206277.6305 | 207025.3873 | 207688.8009 | 208297.8846 | 209436.9903 | 209703.9162 | 209550.785 | 210999.5879 | 212554.6605 | 213112.4165 | 213736.9638 | 214488.8871 | 215538.2949 | 216152.4633 | 217024.264 | 217939.6786 | 218898.5481 | 219731.4955 | 220625.813 | 221497.7559 | 222348.4476 | 223188.9275 | 224029.7049 | 224894.5594 | 225753.8216 | 226700.2381 | 227660.7743 | 228561.4268 | 229464.2166 | 230369.162 | 231276.2813 | 232185.5927 | 233097.1144 | 234010.8644 | 234926.8609 | 235845.122 | 236765.6656 | 237688.5098 | 238613.6724 | 239541.1713 | 240471.0244 | 241403.2495 | 242337.8644 | 243274.8868 | 244214.3344 | 245156.2249 | 246100.576 |  | 0% | 2.054% | -1.179% | 8.472% | 11.15% | 11.46% | 11.96% | 12.37% | 12.73% | 13.06% | 13.68% | 13.82% | 13.74% | 14.52% | 15.37% | 15.67% | 16.01% | 16.42% | 16.99% | 17.32% | 17.79% | 18.29% | 18.81% | 19.26% | 19.75% | 20.22% | 20.68% | 21.14% | 21.6% | 22.06% | 22.53% | 23.05% | 23.57% | 24.06% | 24.55% | 25.04% | 25.53% | 26.02% | 26.52% | 27.01% | 27.51% | 28.01% | 28.51% | 29.01% | 29.51% | 30.01% | 30.52% | 31.03% | 31.53% | 32.04% | 32.55% | 33.06% | 33.57%
AB | 192 | Industrial | All | Sweeper | Diesel | Materials handling | Per unit | All | RPP | Energy Index | 0 | 0 | 0 | 0 | 0 | 0 | 0 | 0 | 0 | 0 | 0 | 0 | 0 | 0 | 0 | 0 | 0 | 0 | 0 | 0 | 0 | 0 | 0 | 0 | 0 | 0 | 0 | 0 | 0 | 0 | 0 | 0 | 0 | 0 | 0 | 0 | 0 | 0 | 0 | 0 | 0 | 0 | 0 | 0 | 0 | 0 | 0 | 0 | 0 | 0 | 0 | 0 | 0 | 0 |  | 0% | 0% | 0% | 0% | 0% | 0% | 0% | 0% | 0% | 0% | 0% | 0% | 0% | 0% | 0% | 0% | 0% | 0% | 0% | 0% | 0% | 0% | 0% | 0% | 0% | 0% | 0% | 0% | 0% | 0% | 0% | 0% | 0% | 0% | 0% | 0% | 0% | 0% | 0% | 0% | 0% | 0% | 0% | 0% | 0% | 0% | 0% | 0% | 0% | 0% | 0% | 0% | 0%
AB | 193 | Industrial | All | Forklift | Propane/LPG | Materials handling | Per unit | All | RPP | Energy Index | 76476.5225 | 78460.5424 | 80071.7602 | 77535.7556 | 85107.4112 | 87211.0759 | 87451.709 | 87844.7096 | 88163.1468 | 88445.666 | 88705.0483 | 89190.1442 | 89303.8163 | 89238.6043 | 89855.5868 | 90517.8249 | 90755.349 | 91021.3166 | 91341.5282 | 91788.4255 | 92049.9733 | 92421.2354 | 92811.0709 | 93219.4119 | 93574.1281 | 93954.9792 | 94326.3019 | 94688.5746 | 95046.4987 | 95404.5493 | 95772.8534 | 96138.776 | 96541.8137 | 96950.8645 | 97334.4134 | 97718.8725 | 98104.2496 | 98490.5524 | 98877.7887 | 99265.9663 | 99655.0929 | 100045.1762 | 100436.2238 | 100828.2434 | 101221.2428 | 101615.2295 | 102010.2111 | 102406.1953 | 102803.1896 | 103201.2016 | 103600.2388 | 104000.3089 | 104401.4193 | 104803.5775 |  | 0% | 2.054% | -1.179% | 8.472% | 11.15% | 11.46% | 11.96% | 12.37% | 12.73% | 13.06% | 13.68% | 13.82% | 13.74% | 14.52% | 15.37% | 15.67% | 16.01% | 16.42% | 16.99% | 17.32% | 17.79% | 18.29% | 18.81% | 19.26% | 19.75% | 20.22% | 20.68% | 21.14% | 21.6% | 22.06% | 22.53% | 23.05% | 23.57% | 24.06% | 24.55% | 25.04% | 25.53% | 26.02% | 26.52% | 27.01% | 27.51% | 28.01% | 28.51% | 29.01% | 29.51% | 30.01% | 30.52% | 31.03% | 31.53% | 32.04% | 32.55% | 33.06% | 33.57%
AB | 194 | Industrial | All | Sweeper | Propane/LPG | Materials handling | Per unit | All | RPP | Energy Index | 0 | 0 | 0 | 0 | 0 | 0 | 0 | 0 | 0 | 0 | 0 | 0 | 0 | 0 | 0 | 0 | 0 | 0 | 0 | 0 | 0 | 0 | 0 | 0 | 0 | 0 | 0 | 0 | 0 | 0 | 0 | 0 | 0 | 0 | 0 | 0 | 0 | 0 | 0 | 0 | 0 | 0 | 0 | 0 | 0 | 0 | 0 | 0 | 0 | 0 | 0 | 0 | 0 | 0 |  | 0% | 0% | 0% | 0% | 0% | 0% | 0% | 0% | 0% | 0% | 0% | 0% | 0% | 0% | 0% | 0% | 0% | 0% | 0% | 0% | 0% | 0% | 0% | 0% | 0% | 0% | 0% | 0% | 0% | 0% | 0% | 0% | 0% | 0% | 0% | 0% | 0% | 0% | 0% | 0% | 0% | 0% | 0% | 0% | 0% | 0% | 0% | 0% | 0% | 0% | 0% | 0% | 0%
AB | 195 | Industrial | Mining | Blasthole Drill | Diesel | Mining Operations | Per unit | All | RPP | Energy Index | 1648285.04 | 1691046.2717 | 1725772.5653 | 1671114.5049 | 1834305.0663 | 1879644.9802 | 1884831.3047 | 1893301.5773 | 1900164.7987 | 1906253.884 | 1911844.3062 | 1922299.491 | 1924749.4469 | 1923343.9451 | 1936641.659 | 1950914.7601 | 1956034.0754 | 1961766.429 | 1968667.8927 | 1978299.7923 | 1983936.8849 | 1991938.6325 | 2000340.6879 | 2009141.5896 | 2016786.7256 | 2024995.1425 | 2032998.1952 | 2040806.1962 | 2048520.4696 | 2056237.4726 | 2064175.466 | 2072062.1306 | 2080748.7328 | 2089564.9327 | 2097831.4945 | 2106117.6734 | 2114423.6374 | 2122749.5541 | 2131095.5908 | 2139461.9143 | 2147848.6909 | 2156256.0867 | 2164684.2675 | 2173133.3983 | 2181603.6443 | 2190095.1699 | 2198608.1393 | 2207142.7165 | 2215699.0648 | 2224277.3475 | 2232877.7275 | 2241500.3672 | 2250145.4288 | 2258813.0742 |  | 0% | 2.054% | -1.179% | 8.472% | 11.15% | 11.46% | 11.96% | 12.37% | 12.73% | 13.06% | 13.68% | 13.82% | 13.74% | 14.52% | 15.37% | 15.67% | 16.01% | 16.42% | 16.99% | 17.32% | 17.79% | 18.29% | 18.81% | 19.26% | 19.75% | 20.22% | 20.68% | 21.14% | 21.6% | 22.06% | 22.53% | 23.05% | 23.57% | 24.06% | 24.55% | 25.04% | 25.53% | 26.02% | 26.52% | 27.01% | 27.51% | 28.01% | 28.51% | 29.01% | 29.51% | 30.01% | 30.52% | 31.03% | 31.53% | 32.04% | 32.55% | 33.06% | 33.57%
AB | 196 | Industrial | Mining | Continuous Miner | Diesel | Mining Operations | Per unit | All | RPP | Energy Index | 1648285.04 | 1691046.2717 | 1725772.5653 | 1671114.5049 | 1834305.0663 | 1879644.9802 | 1884831.3047 | 1893301.5773 | 1900164.7987 | 1906253.884 | 1911844.3062 | 1922299.491 | 1924749.4469 | 1923343.9451 | 1936641.659 | 1950914.7601 | 1956034.0754 | 1961766.429 | 1968667.8927 | 1978299.7923 | 1983936.8849 | 1991938.6325 | 2000340.6879 | 2009141.5896 | 2016786.7256 | 2024995.1425 | 2032998.1952 | 2040806.1962 | 2048520.4696 | 2056237.4726 | 2064175.466 | 2072062.1306 | 2080748.7328 | 2089564.9327 | 2097831.4945 | 2106117.6734 | 2114423.6374 | 2122749.5541 | 2131095.5908 | 2139461.9143 | 2147848.6909 | 2156256.0867 | 2164684.2675 | 2173133.3983 | 2181603.6443 | 2190095.1699 | 2198608.1393 | 2207142.7165 | 2215699.0648 | 2224277.3475 | 2232877.7275 | 2241500.3672 | 2250145.4288 | 2258813.0742 |  | 0% | 2.054% | -1.179% | 8.472% | 11.15% | 11.46% | 11.96% | 12.37% | 12.73% | 13.06% | 13.68% | 13.82% | 13.74% | 14.52% | 15.37% | 15.67% | 16.01% | 16.42% | 16.99% | 17.32% | 17.79% | 18.29% | 18.81% | 19.26% | 19.75% | 20.22% | 20.68% | 21.14% | 21.6% | 22.06% | 22.53% | 23.05% | 23.57% | 24.06% | 24.55% | 25.04% | 25.53% | 26.02% | 26.52% | 27.01% | 27.51% | 28.01% | 28.51% | 29.01% | 29.51% | 30.01% | 30.52% | 31.03% | 31.53% | 32.04% | 32.55% | 33.06% | 33.57%
AB | 197 | Industrial | Mining | Dozer | Diesel | Mining Operations | Per unit | All | RPP | Energy Index | 1648285.04 | 1691046.2717 | 1725772.5653 | 1671114.5049 | 1834305.0663 | 1879644.9802 | 1884831.3047 | 1893301.5773 | 1900164.7987 | 1906253.884 | 1911844.3062 | 1922299.491 | 1924749.4469 | 1923343.9451 | 1936641.659 | 1950914.7601 | 1956034.0754 | 1961766.429 | 1968667.8927 | 1978299.7923 | 1983936.8849 | 1991938.6325 | 2000340.6879 | 2009141.5896 | 2016786.7256 | 2024995.1425 | 2032998.1952 | 2040806.1962 | 2048520.4696 | 2056237.4726 | 2064175.466 | 2072062.1306 | 2080748.7328 | 2089564.9327 | 2097831.4945 | 2106117.6734 | 2114423.6374 | 2122749.5541 | 2131095.5908 | 2139461.9143 | 2147848.6909 | 2156256.0867 | 2164684.2675 | 2173133.3983 | 2181603.6443 | 2190095.1699 | 2198608.1393 | 2207142.7165 | 2215699.0648 | 2224277.3475 | 2232877.7275 | 2241500.3672 | 2250145.4288 | 2258813.0742 |  | 0% | 2.054% | -1.179% | 8.472% | 11.15% | 11.46% | 11.96% | 12.37% | 12.73% | 13.06% | 13.68% | 13.82% | 13.74% | 14.52% | 15.37% | 15.67% | 16.01% | 16.42% | 16.99% | 17.32% | 17.79% | 18.29% | 18.81% | 19.26% | 19.75% | 20.22% | 20.68% | 21.14% | 21.6% | 22.06% | 22.53% | 23.05% | 23.57% | 24.06% | 24.55% | 25.04% | 25.53% | 26.02% | 26.52% | 27.01% | 27.51% | 28.01% | 28.51% | 29.01% | 29.51% | 30.01% | 30.52% | 31.03% | 31.53% | 32.04% | 32.55% | 33.06% | 33.57%
AB | 198 | Industrial | Mining | Dragline | Diesel | Mining Operations | Per unit | All | RPP | Energy Index | 1648285.04 | 1691046.2717 | 1725772.5653 | 1671114.5049 | 1834305.0663 | 1879644.9802 | 1884831.3047 | 1893301.5773 | 1900164.7987 | 1906253.884 | 1911844.3062 | 1922299.491 | 1924749.4469 | 1923343.9451 | 1936641.659 | 1950914.7601 | 1956034.0754 | 1961766.429 | 1968667.8927 | 1978299.7923 | 1983936.8849 | 1991938.6325 | 2000340.6879 | 2009141.5896 | 2016786.7256 | 2024995.1425 | 2032998.1952 | 2040806.1962 | 2048520.4696 | 2056237.4726 | 2064175.466 | 2072062.1306 | 2080748.7328 | 2089564.9327 | 2097831.4945 | 2106117.6734 | 2114423.6374 | 2122749.5541 | 2131095.5908 | 2139461.9143 | 2147848.6909 | 2156256.0867 | 2164684.2675 | 2173133.3983 | 2181603.6443 | 2190095.1699 | 2198608.1393 | 2207142.7165 | 2215699.0648 | 2224277.3475 | 2232877.7275 | 2241500.3672 | 2250145.4288 | 2258813.0742 |  | 0% | 2.054% | -1.179% | 8.472% | 11.15% | 11.46% | 11.96% | 12.37% | 12.73% | 13.06% | 13.68% | 13.82% | 13.74% | 14.52% | 15.37% | 15.67% | 16.01% | 16.42% | 16.99% | 17.32% | 17.79% | 18.29% | 18.81% | 19.26% | 19.75% | 20.22% | 20.68% | 21.14% | 21.6% | 22.06% | 22.53% | 23.05% | 23.57% | 24.06% | 24.55% | 25.04% | 25.53% | 26.02% | 26.52% | 27.01% | 27.51% | 28.01% | 28.51% | 29.01% | 29.51% | 30.01% | 30.52% | 31.03% | 31.53% | 32.04% | 32.55% | 33.06% | 33.57%
AB | 199 | Industrial | Mining | Haul Truck | Diesel | Mining Operations | Per unit | All | RPP | Energy Index | 29669130.72 | 30438832.8909 | 31063906.1757 | 30080061.0877 | 33017491.1942 | 33833609.6435 | 33926963.484 | 34079428.392 | 34202966.376 | 34312569.9118 | 34413197.5117 | 34601390.8374 | 34645490.0438 | 34620191.012 | 34859549.8621 | 35116465.6827 | 35208613.3571 | 35311795.7224 | 35436022.0691 | 35609396.2623 | 35710863.9278 | 35854895.385 | 36006132.3818 | 36164548.6122 | 36302161.0602 | 36449912.5652 | 36593967.513 | 36734511.5324 | 36873368.4528 | 37012274.5076 | 37155158.3884 | 37297118.3512 | 37453477.1895 | 37612168.7888 | 37760966.9011 | 37910118.1211 | 38059625.4732 | 38209491.9746 | 38359720.6349 | 38510314.457 | 38661276.4362 | 38812609.5614 | 38964316.8144 | 39116401.1702 | 39268865.5975 | 39421713.0583 | 39574946.5082 | 39728568.8967 | 39882583.1668 | 40036992.2558 | 40191799.0948 | 40347006.6091 | 40502617.718 | 40658635.3356 |  | 0% | 2.054% | -1.179% | 8.472% | 11.15% | 11.46% | 11.96% | 12.37% | 12.73% | 13.06% | 13.68% | 13.82% | 13.74% | 14.52% | 15.37% | 15.67% | 16.01% | 16.42% | 16.99% | 17.32% | 17.79% | 18.29% | 18.81% | 19.26% | 19.75% | 20.22% | 20.68% | 21.14% | 21.6% | 22.06% | 22.53% | 23.05% | 23.57% | 24.06% | 24.55% | 25.04% | 25.53% | 26.02% | 26.52% | 27.01% | 27.51% | 28.01% | 28.51% | 29.01% | 29.51% | 30.01% | 30.52% | 31.03% | 31.53% | 32.04% | 32.55% | 33.06% | 33.57%
AB | 200 | Industrial | Mining | Hydraulic Shovel | Diesel | Mining Operations | Per unit | All | RPP | Energy Index | 29669130.72 | 30438832.8909 | 31063906.1757 | 30080061.0877 | 33017491.1942 | 33833609.6435 | 33926963.484 | 34079428.392 | 34202966.376 | 34312569.9118 | 34413197.5117 | 34601390.8374 | 34645490.0438 | 34620191.012 | 34859549.8621 | 35116465.6827 | 35208613.3571 | 35311795.7224 | 35436022.0691 | 35609396.2623 | 35710863.9278 | 35854895.385 | 36006132.3818 | 36164548.6122 | 36302161.0602 | 36449912.5652 | 36593967.513 | 36734511.5324 | 36873368.4528 | 37012274.5076 | 37155158.3884 | 37297118.3512 | 37453477.1895 | 37612168.7888 | 37760966.9011 | 37910118.1211 | 38059625.4732 | 38209491.9746 | 38359720.6349 | 38510314.457 | 38661276.4362 | 38812609.5614 | 38964316.8144 | 39116401.1702 | 39268865.5975 | 39421713.0583 | 39574946.5082 | 39728568.8967 | 39882583.1668 | 40036992.2558 | 40191799.0948 | 40347006.6091 | 40502617.718 | 40658635.3356 |  | 0% | 2.054% | -1.179% | 8.472% | 11.15% | 11.46% | 11.96% | 12.37% | 12.73% | 13.06% | 13.68% | 13.82% | 13.74% | 14.52% | 15.37% | 15.67% | 16.01% | 16.42% | 16.99% | 17.32% | 17.79% | 18.29% | 18.81% | 19.26% | 19.75% | 20.22% | 20.68% | 21.14% | 21.6% | 22.06% | 22.53% | 23.05% | 23.57% | 24.06% | 24.55% | 25.04% | 25.53% | 26.02% | 26.52% | 27.01% | 27.51% | 28.01% | 28.51% | 29.01% | 29.51% | 30.01% | 30.52% | 31.03% | 31.53% | 32.04% | 32.55% | 33.06% | 33.57%
AB | 201 | Industrial | Mining | Load Haul Dump Machine | Diesel | Mining Operations | Per unit | All | RPP | Energy Index | 1648285.04 | 1691046.2717 | 1725772.5653 | 1671114.5049 | 1834305.0663 | 1879644.9802 | 1884831.3047 | 1893301.5773 | 1900164.7987 | 1906253.884 | 1911844.3062 | 1922299.491 | 1924749.4469 | 1923343.9451 | 1936641.659 | 1950914.7601 | 1956034.0754 | 1961766.429 | 1968667.8927 | 1978299.7923 | 1983936.8849 | 1991938.6325 | 2000340.6879 | 2009141.5896 | 2016786.7256 | 2024995.1425 | 2032998.1952 | 2040806.1962 | 2048520.4696 | 2056237.4726 | 2064175.466 | 2072062.1306 | 2080748.7328 | 2089564.9327 | 2097831.4945 | 2106117.6734 | 2114423.6374 | 2122749.5541 | 2131095.5908 | 2139461.9143 | 2147848.6909 | 2156256.0867 | 2164684.2675 | 2173133.3983 | 2181603.6443 | 2190095.1699 | 2198608.1393 | 2207142.7165 | 2215699.0648 | 2224277.3475 | 2232877.7275 | 2241500.3672 | 2250145.4288 | 2258813.0742 |  | 0% | 2.054% | -1.179% | 8.472% | 11.15% | 11.46% | 11.96% | 12.37% | 12.73% | 13.06% | 13.68% | 13.82% | 13.74% | 14.52% | 15.37% | 15.67% | 16.01% | 16.42% | 16.99% | 17.32% | 17.79% | 18.29% | 18.81% | 19.26% | 19.75% | 20.22% | 20.68% | 21.14% | 21.6% | 22.06% | 22.53% | 23.05% | 23.57% | 24.06% | 24.55% | 25.04% | 25.53% | 26.02% | 26.52% | 27.01% | 27.51% | 28.01% | 28.51% | 29.01% | 29.51% | 30.01% | 30.52% | 31.03% | 31.53% | 32.04% | 32.55% | 33.06% | 33.57%
AB | 202 | Industrial | Mining | Loader | Diesel | Mining Operations | Per unit | All | RPP | Energy Index | 1648285.04 | 1691046.2717 | 1725772.5653 | 1671114.5049 | 1834305.0663 | 1879644.9802 | 1884831.3047 | 1893301.5773 | 1900164.7987 | 1906253.884 | 1911844.3062 | 1922299.491 | 1924749.4469 | 1923343.9451 | 1936641.659 | 1950914.7601 | 1956034.0754 | 1961766.429 | 1968667.8927 | 1978299.7923 | 1983936.8849 | 1991938.6325 | 2000340.6879 | 2009141.5896 | 2016786.7256 | 2024995.1425 | 2032998.1952 | 2040806.1962 | 2048520.4696 | 2056237.4726 | 2064175.466 | 2072062.1306 | 2080748.7328 | 2089564.9327 | 2097831.4945 | 2106117.6734 | 2114423.6374 | 2122749.5541 | 2131095.5908 | 2139461.9143 | 2147848.6909 | 2156256.0867 | 2164684.2675 | 2173133.3983 | 2181603.6443 | 2190095.1699 | 2198608.1393 | 2207142.7165 | 2215699.0648 | 2224277.3475 | 2232877.7275 | 2241500.3672 | 2250145.4288 | 2258813.0742 |  | 0% | 2.054% | -1.179% | 8.472% | 11.15% | 11.46% | 11.96% | 12.37% | 12.73% | 13.06% | 13.68% | 13.82% | 13.74% | 14.52% | 15.37% | 15.67% | 16.01% | 16.42% | 16.99% | 17.32% | 17.79% | 18.29% | 18.81% | 19.26% | 19.75% | 20.22% | 20.68% | 21.14% | 21.6% | 22.06% | 22.53% | 23.05% | 23.57% | 24.06% | 24.55% | 25.04% | 25.53% | 26.02% | 26.52% | 27.01% | 27.51% | 28.01% | 28.51% | 29.01% | 29.51% | 30.01% | 30.52% | 31.03% | 31.53% | 32.04% | 32.55% | 33.06% | 33.57%
AB | 203 | Industrial | Mining | People Mover | Diesel | Mining Operations | Per unit | All | RPP | Energy Index | 1648285.04 | 1691046.2717 | 1725772.5653 | 1671114.5049 | 1834305.0663 | 1879644.9802 | 1884831.3047 | 1893301.5773 | 1900164.7987 | 1906253.884 | 1911844.3062 | 1922299.491 | 1924749.4469 | 1923343.9451 | 1936641.659 | 1950914.7601 | 1956034.0754 | 1961766.429 | 1968667.8927 | 1978299.7923 | 1983936.8849 | 1991938.6325 | 2000340.6879 | 2009141.5896 | 2016786.7256 | 2024995.1425 | 2032998.1952 | 2040806.1962 | 2048520.4696 | 2056237.4726 | 2064175.466 | 2072062.1306 | 2080748.7328 | 2089564.9327 | 2097831.4945 | 2106117.6734 | 2114423.6374 | 2122749.5541 | 2131095.5908 | 2139461.9143 | 2147848.6909 | 2156256.0867 | 2164684.2675 | 2173133.3983 | 2181603.6443 | 2190095.1699 | 2198608.1393 | 2207142.7165 | 2215699.0648 | 2224277.3475 | 2232877.7275 | 2241500.3672 | 2250145.4288 | 2258813.0742 |  | 0% | 2.054% | -1.179% | 8.472% | 11.15% | 11.46% | 11.96% | 12.37% | 12.73% | 13.06% | 13.68% | 13.82% | 13.74% | 14.52% | 15.37% | 15.67% | 16.01% | 16.42% | 16.99% | 17.32% | 17.79% | 18.29% | 18.81% | 19.26% | 19.75% | 20.22% | 20.68% | 21.14% | 21.6% | 22.06% | 22.53% | 23.05% | 23.57% | 24.06% | 24.55% | 25.04% | 25.53% | 26.02% | 26.52% | 27.01% | 27.51% | 28.01% | 28.51% | 29.01% | 29.51% | 30.01% | 30.52% | 31.03% | 31.53% | 32.04% | 32.55% | 33.06% | 33.57%
AB | 204 | Industrial | Mining | Scoop | Diesel | Mining Operations | Per unit | All | RPP | Energy Index | 1648285.04 | 1691046.2717 | 1725772.5653 | 1671114.5049 | 1834305.0663 | 1879644.9802 | 1884831.3047 | 1893301.5773 | 1900164.7987 | 1906253.884 | 1911844.3062 | 1922299.491 | 1924749.4469 | 1923343.9451 | 1936641.659 | 1950914.7601 | 1956034.0754 | 1961766.429 | 1968667.8927 | 1978299.7923 | 1983936.8849 | 1991938.6325 | 2000340.6879 | 2009141.5896 | 2016786.7256 | 2024995.1425 | 2032998.1952 | 2040806.1962 | 2048520.4696 | 2056237.4726 | 2064175.466 | 2072062.1306 | 2080748.7328 | 2089564.9327 | 2097831.4945 | 2106117.6734 | 2114423.6374 | 2122749.5541 | 2131095.5908 | 2139461.9143 | 2147848.6909 | 2156256.0867 | 2164684.2675 | 2173133.3983 | 2181603.6443 | 2190095.1699 | 2198608.1393 | 2207142.7165 | 2215699.0648 | 2224277.3475 | 2232877.7275 | 2241500.3672 | 2250145.4288 | 2258813.0742 |  | 0% | 2.054% | -1.179% | 8.472% | 11.15% | 11.46% | 11.96% | 12.37% | 12.73% | 13.06% | 13.68% | 13.82% | 13.74% | 14.52% | 15.37% | 15.67% | 16.01% | 16.42% | 16.99% | 17.32% | 17.79% | 18.29% | 18.81% | 19.26% | 19.75% | 20.22% | 20.68% | 21.14% | 21.6% | 22.06% | 22.53% | 23.05% | 23.57% | 24.06% | 24.55% | 25.04% | 25.53% | 26.02% | 26.52% | 27.01% | 27.51% | 28.01% | 28.51% | 29.01% | 29.51% | 30.01% | 30.52% | 31.03% | 31.53% | 32.04% | 32.55% | 33.06% | 33.57%
AB | 205 | Industrial | Mining | Underground Mining Shuttle Car | Diesel | Mining Operations | Per unit | All | RPP | Energy Index | 1648285.04 | 1691046.2717 | 1725772.5653 | 1671114.5049 | 1834305.0663 | 1879644.9802 | 1884831.3047 | 1893301.5773 | 1900164.7987 | 1906253.884 | 1911844.3062 | 1922299.491 | 1924749.4469 | 1923343.9451 | 1936641.659 | 1950914.7601 | 1956034.0754 | 1961766.429 | 1968667.8927 | 1978299.7923 | 1983936.8849 | 1991938.6325 | 2000340.6879 | 2009141.5896 | 2016786.7256 | 2024995.1425 | 2032998.1952 | 2040806.1962 | 2048520.4696 | 2056237.4726 | 2064175.466 | 2072062.1306 | 2080748.7328 | 2089564.9327 | 2097831.4945 | 2106117.6734 | 2114423.6374 | 2122749.5541 | 2131095.5908 | 2139461.9143 | 2147848.6909 | 2156256.0867 | 2164684.2675 | 2173133.3983 | 2181603.6443 | 2190095.1699 | 2198608.1393 | 2207142.7165 | 2215699.0648 | 2224277.3475 | 2232877.7275 | 2241500.3672 | 2250145.4288 | 2258813.0742 |  | 0% | 2.054% | -1.179% | 8.472% | 11.15% | 11.46% | 11.96% | 12.37% | 12.73% | 13.06% | 13.68% | 13.82% | 13.74% | 14.52% | 15.37% | 15.67% | 16.01% | 16.42% | 16.99% | 17.32% | 17.79% | 18.29% | 18.81% | 19.26% | 19.75% | 20.22% | 20.68% | 21.14% | 21.6% | 22.06% | 22.53% | 23.05% | 23.57% | 24.06% | 24.55% | 25.04% | 25.53% | 26.02% | 26.52% | 27.01% | 27.51% | 28.01% | 28.51% | 29.01% | 29.51% | 30.01% | 30.52% | 31.03% | 31.53% | 32.04% | 32.55% | 33.06% | 33.57%
AB | 206 | Industrial | Agriculture | Tractor | Diesel | Motive Energy | Per unit | All | RPP | Energy Index | 38216000 | 39207432.4232 | 40012572.3134 | 38745308.2255 | 42528932.0198 | 43580151.9883 | 43700398.53 | 43896784.4295 | 44055910.3454 | 44197087.6776 | 44326703.351 | 44569110.0532 | 44625913.0411 | 44593326.0465 | 44901637.6685 | 45232563.9465 | 45351256.8587 | 45484163.2558 | 45644175.8329 | 45867494.4137 | 45998192.1527 | 46183715.1538 | 46378519.4143 | 46582571.0503 | 46759825.9001 | 46950140.5936 | 47135693.8522 | 47316724.7794 | 47495582.6003 | 47674503.71 | 47858548.549 | 48041403.3144 | 48242804.8797 | 48447211.2107 | 48638874.0105 | 48830991.6387 | 49023567.991 | 49216606.9536 | 49410112.4034 | 49604088.2079 | 49798538.2258 | 49993466.3067 | 50188876.2914 | 50384772.012 | 50581157.2923 | 50778035.9477 | 50975411.7851 | 51173288.6037 | 51371670.1944 | 51570560.3406 | 51769962.8177 | 51969881.3937 | 52170319.8291 | 52371281.8771 |  | 0% | 2.054% | -1.179% | 8.472% | 11.15% | 11.46% | 11.96% | 12.37% | 12.73% | 13.06% | 13.68% | 13.82% | 13.74% | 14.52% | 15.37% | 15.67% | 16.01% | 16.42% | 16.99% | 17.32% | 17.79% | 18.29% | 18.81% | 19.26% | 19.75% | 20.22% | 20.68% | 21.14% | 21.6% | 22.06% | 22.53% | 23.05% | 23.57% | 24.06% | 24.55% | 25.04% | 25.53% | 26.02% | 26.52% | 27.01% | 27.51% | 28.01% | 28.51% | 29.01% | 29.51% | 30.01% | 30.52% | 31.03% | 31.53% | 32.04% | 32.55% | 33.06% | 33.57%
AB | 207 | Industrial | Agriculture | Tractor | Gasoline | Motive Energy | Per unit | All | RPP | Energy Index | 16087000 | 16504342.8248 | 16843265.9306 | 16309811.9485 | 17902525.8898 | 18345036.2423 | 18395653.9447 | 18478322.4596 | 18545306.409 | 18604734.9139 | 18659296.5461 | 18761337.4876 | 18785248.6679 | 18771531.194 | 18901314.768 | 19040617.9665 | 19090581.6696 | 19146528.5298 | 19213885.7186 | 19307891.528 | 19362908.655 | 19441004.44 | 19523007.165 | 19608902.5666 | 19683517.8788 | 19763630.7235 | 19841739.2453 | 19917944.0948 | 19993234.1766 | 20068550.8997 | 20146024.4533 | 20222997.0462 | 20307776.9023 | 20393821.6126 | 20474501.9418 | 20555373.7307 | 20636438.6192 | 20717698.2432 | 20799154.2347 | 20880808.2217 | 20962661.8285 | 21044716.6756 | 21126974.3798 | 21209436.5542 | 21292104.8085 | 21374980.7486 | 21458065.9773 | 21541362.0936 | 21624870.6934 | 21708593.3692 | 21792531.7105 | 21876687.3032 | 21961061.7304 | 22045656.572 |  | 0% | 2.054% | -1.179% | 8.472% | 11.15% | 11.46% | 11.96% | 12.37% | 12.73% | 13.06% | 13.68% | 13.82% | 13.74% | 14.52% | 15.37% | 15.67% | 16.01% | 16.42% | 16.99% | 17.32% | 17.79% | 18.29% | 18.81% | 19.26% | 19.75% | 20.22% | 20.68% | 21.14% | 21.6% | 22.06% | 22.53% | 23.05% | 23.57% | 24.06% | 24.55% | 25.04% | 25.53% | 26.02% | 26.52% | 27.01% | 27.51% | 28.01% | 28.51% | 29.01% | 29.51% | 30.01% | 30.52% | 31.03% | 31.53% | 32.04% | 32.55% | 33.06% | 33.57%
AB | 208 | Industrial | Cement | Pyroprocessing Kiln | Coal | Clinker Production | Per Archetype Plant | All | Other | Energy Index | 1067135.9223 | 1044282.3273 | 1006129.5201 | 827681.0324 | 922837.4383 | 961664.6511 | 989698.9335 | 1000736.3106 | 999187.8149 | 999711.9705 | 1005064.9839 | 1016431.348 | 1026371.4901 | 1023775.4344 | 1022944.4709 | 1034392.6945 | 1043554.4897 | 1045292.9482 | 1050433.6386 | 1060095.8525 | 1067617.9803 | 1073731.3852 | 1084470.3788 | 1099390.3433 | 1119290.1015 | 1139732.4024 | 1155720.4497 | 1171106.381 | 1189852.2641 | 1211203.5666 | 1233435.8906 | 1254712.2731 | 1279678.5243 | 1305088.2344 | 1329415.8681 | 1354188.5693 | 1379414.4472 | 1405101.7586 | 1431258.9107 | 1457894.4636 | 1485017.1333 | 1512635.7946 | 1540759.4837 | 1569397.4014 | 1598558.916 | 1628253.5663 | 1658491.0647 | 1689281.3005 | 1720634.343 | 1752560.4448 | 1785070.045 | 1818173.7728 | 1851882.4511 | 1886207.0995 |  | 0% | -3.653% | -20.74% | -11.63% | -7.911% | -5.227% | -4.17% | -4.318% | -4.268% | -3.755% | -2.667% | -1.715% | -1.964% | -2.043% | -0.947% | -0.0697% | 0.09678% | 0.589% | 1.514% | 2.235% | 2.82% | 3.848% | 5.277% | 7.183% | 9.14% | 10.67% | 12.14% | 13.94% | 15.98% | 18.11% | 20.15% | 22.54% | 24.97% | 27.3% | 29.68% | 32.09% | 34.55% | 37.06% | 39.61% | 42.2% | 44.85% | 47.54% | 50.28% | 53.08% | 55.92% | 58.82% | 61.76% | 64.77% | 67.82% | 70.94% | 74.11% | 77.34% | 80.62%
AB | 209 | Industrial | Cement | Pyroprocessing Kiln | Petroleum Coke | Clinker Production | Per Archetype Plant | All | Other | Energy Index | 0 | 0 | 0 | 0 | 0 | 0 | 0 | 0 | 0 | 0 | 0 | 0 | 0 | 0 | 0 | 0 | 0 | 0 | 0 | 0 | 0 | 0 | 0 | 0 | 0 | 0 | 0 | 0 | 0 | 0 | 0 | 0 | 0 | 0 | 0 | 0 | 0 | 0 | 0 | 0 | 0 | 0 | 0 | 0 | 0 | 0 | 0 | 0 | 0 | 0 | 0 | 0 | 0 | 0 |  | 0% | 0% | 0% | 0% | 0% | 0% | 0% | 0% | 0% | 0% | 0% | 0% | 0% | 0% | 0% | 0% | 0% | 0% | 0% | 0% | 0% | 0% | 0% | 0% | 0% | 0% | 0% | 0% | 0% | 0% | 0% | 0% | 0% | 0% | 0% | 0% | 0% | 0% | 0% | 0% | 0% | 0% | 0% | 0% | 0% | 0% | 0% | 0% | 0% | 0% | 0% | 0% | 0%
AB | 210 | Industrial | Cement | Pyroprocessing Kiln | Natural Gas | Clinker Production | Per Archetype Plant | All | Natural Gas | Energy Index | 4769076.0406 | 5229527.6675 | 5329977.9514 | 5316514.7569 | 5653487.2921 | 5708000.0686 | 5782638.127 | 5786099.4423 | 5788251.3278 | 5841575.0342 | 5898614.8292 | 5936092.0116 | 5939608.4996 | 5981805.9099 | 6066302.238 | 6072255.8506 | 6080925.9646 | 6126227.3151 | 6192110.784 | 6199148.5636 | 6214001.129 | 6232450.4056 | 6254679.9936 | 6243540.4715 | 6233585.7768 | 6217090.1903 | 6214470.7289 | 6240390.2206 | 6248826.2535 | 6241867.4656 | 6237737.2515 | 6232044.3497 | 6244872.7618 | 6228042.3855 | 6223773.7814 | 6219469.4581 | 6215130.0633 | 6210756.2349 | 6206348.6009 | 6201907.7802 | 6197434.3821 | 6192929.0068 | 6188392.2453 | 6183824.6799 | 6179226.8839 | 6174599.4217 | 6169942.8494 | 6165257.7147 | 6160544.5566 | 6155803.9062 | 6151036.2864 | 6146242.2121 | 6141422.1902 | 6136576.7201 |  | 0% | 1.921% | 1.663% | 8.107% | 9.149% | 10.58% | 10.64% | 10.68% | 11.7% | 12.79% | 13.51% | 13.58% | 14.39% | 16% | 16.11% | 16.28% | 17.15% | 18.41% | 18.54% | 18.83% | 19.18% | 19.6% | 19.39% | 19.2% | 18.88% | 18.83% | 19.33% | 19.49% | 19.36% | 19.28% | 19.17% | 19.42% | 19.09% | 19.01% | 18.93% | 18.85% | 18.76% | 18.68% | 18.59% | 18.51% | 18.42% | 18.34% | 18.25% | 18.16% | 18.07% | 17.98% | 17.89% | 17.8% | 17.71% | 17.62% | 17.53% | 17.44% | 17.34%
AB | 211 | Industrial | Iron & Steel | Coking Oven | Coal | Coke Making | Per Archetype Plant | All | Other | Energy Index | 0 | 0 | 0 | 0 | 0 | 0 | 0 | 0 | 0 | 0 | 0 | 0 | 0 | 0 | 0 | 0 | 0 | 0 | 0 | 0 | 0 | 0 | 0 | 0 | 0 | 0 | 0 | 0 | 0 | 0 | 0 | 0 | 0 | 0 | 0 | 0 | 0 | 0 | 0 | 0 | 0 | 0 | 0 | 0 | 0 | 0 | 0 | 0 | 0 | 0 | 0 | 0 | 0 | 0 |  | 0% | 0% | 0% | 0% | 0% | 0% | 0% | 0% | 0% | 0% | 0% | 0% | 0% | 0% | 0% | 0% | 0% | 0% | 0% | 0% | 0% | 0% | 0% | 0% | 0% | 0% | 0% | 0% | 0% | 0% | 0% | 0% | 0% | 0% | 0% | 0% | 0% | 0% | 0% | 0% | 0% | 0% | 0% | 0% | 0% | 0% | 0% | 0% | 0% | 0% | 0% | 0% | 0%
AB | 212 | Industrial | Iron & Steel | Blast Furnace | Coke | Ironmaking | Per Archetype Plant | All | Other | Energy Index | 0 | 0 | 0 | 0 | 0 | 0 | 0 | 0 | 0 | 0 | 0 | 0 | 0 | 0 | 0 | 0 | 0 | 0 | 0 | 0 | 0 | 0 | 0 | 0 | 0 | 0 | 0 | 0 | 0 | 0 | 0 | 0 | 0 | 0 | 0 | 0 | 0 | 0 | 0 | 0 | 0 | 0 | 0 | 0 | 0 | 0 | 0 | 0 | 0 | 0 | 0 | 0 | 0 | 0 |  | 0% | 0% | 0% | 0% | 0% | 0% | 0% | 0% | 0% | 0% | 0% | 0% | 0% | 0% | 0% | 0% | 0% | 0% | 0% | 0% | 0% | 0% | 0% | 0% | 0% | 0% | 0% | 0% | 0% | 0% | 0% | 0% | 0% | 0% | 0% | 0% | 0% | 0% | 0% | 0% | 0% | 0% | 0% | 0% | 0% | 0% | 0% | 0% | 0% | 0% | 0% | 0% | 0%
AB | 213 | Industrial | Iron & Steel | Basic Oxygen Furnace | Natural Gas | Steelmaking | Per Archetype Plant | All | Natural Gas | Energy Index | 992609.1214 | 1088444.9774 | 1109352.1442 | 1106549.9893 | 1176685.5898 | 1188031.5778 | 1203566.3306 | 1204286.7496 | 1204734.6312 | 1215833.1326 | 1227705.0802 | 1235505.3738 | 1236237.2761 | 1245020.0118 | 1262606.6104 | 1263845.7624 | 1265650.3121 | 1275079.0847 | 1288791.7057 | 1290256.5102 | 1293347.8411 | 1297187.7715 | 1301814.515 | 1299495.9965 | 1297424.0814 | 1293990.7812 | 1293445.581 | 1298840.3207 | 1300596.1499 | 1299147.7863 | 1298288.1464 | 1297103.2573 | 1299773.292 | 1296270.3106 | 1295381.8669 | 1294485.9889 | 1293582.8112 | 1292672.4667 | 1291755.0862 | 1290830.7983 | 1289899.7299 | 1288962.006 | 1288017.7496 | 1287067.0818 | 1286110.1219 | 1285146.9875 | 1284177.7943 | 1283202.6563 | 1282221.6856 | 1281234.9929 | 1280242.6868 | 1279244.8747 | 1278241.662 | 1277233.1526 |  | 0% | 1.921% | 1.663% | 8.107% | 9.149% | 10.58% | 10.64% | 10.68% | 11.7% | 12.79% | 13.51% | 13.58% | 14.39% | 16% | 16.11% | 16.28% | 17.15% | 18.41% | 18.54% | 18.83% | 19.18% | 19.6% | 19.39% | 19.2% | 18.88% | 18.83% | 19.33% | 19.49% | 19.36% | 19.28% | 19.17% | 19.42% | 19.09% | 19.01% | 18.93% | 18.85% | 18.76% | 18.68% | 18.59% | 18.51% | 18.42% | 18.34% | 18.25% | 18.16% | 18.07% | 17.98% | 17.89% | 17.8% | 17.71% | 17.62% | 17.53% | 17.44% | 17.34%
BC | 1 | Residential | All | Furnace | Natural Gas | Space heating | Household | All | Natural Gas | Energy Index | 30485121.5876 | 28438695.1302 | 29303246.9631 | 30547125.4774 | 29272306.9329 | 29613817.1118 | 30114057.6615 | 30724346.6791 | 31170653.9801 | 31605151.0518 | 31787754.3905 | 31869319.6051 | 31703548.1522 | 31523370.529 | 32240942.7455 | 33010940.4778 | 33803216.9341 | 34556045.8742 | 35234834.7202 | 35874662.7121 | 36478951.7756 | 37063638.2638 | 37639074.8729 | 38219908.1224 | 38827489.7884 | 39392046.7892 | 39978941.4331 | 40564935.931 | 41199719.1483 | 41835100.0232 | 42458149.7698 | 43062281.0629 | 43658848.4906 | 44255281.0127 | 44885675.0105 | 45522651.2021 | 46166277.4978 | 46816622.5649 | 47473755.8346 | 48137747.5101 | 48808668.5738 | 49486590.7953 | 50171586.739 | 50863729.7725 | 51563094.0745 | 52269754.6431 | 52983787.3043 | 53705268.7204 | 54434276.3988 | 55170888.7009 | 55915184.8508 | 56667244.9444 | 57427149.9589 | 58194981.7619 |  | 0% | 3.04% | 7.414% | 2.931% | 4.132% | 5.891% | 8.037% | 9.606% | 11.13% | 11.78% | 12.06% | 11.48% | 10.85% | 13.37% | 16.08% | 18.86% | 21.51% | 23.9% | 26.15% | 28.27% | 30.33% | 32.35% | 34.39% | 36.53% | 38.52% | 40.58% | 42.64% | 44.87% | 47.11% | 49.3% | 51.42% | 53.52% | 55.62% | 57.83% | 60.07% | 62.34% | 64.62% | 66.93% | 69.27% | 71.63% | 74.01% | 76.42% | 78.85% | 81.31% | 83.8% | 86.31% | 88.85% | 91.41% | 94% | 96.62% | 99.26% | 101.9% | 104.6%
BC | 2 | Residential | All | Furnace | Propane/LPG | Space heating | Household | All | RPP | Energy Index | 482599.854 | 776699.5605 | 788493.1561 | 811142.7812 | 765661.2274 | 754378.2413 | 745119.3979 | 749810.9357 | 754091.4278 | 757955.3132 | 760477.295 | 761797.9398 | 762714.5475 | 764454.7692 | 766069.3611 | 767609.4537 | 768613.8784 | 767165.8782 | 763558.7192 | 758492.1919 | 752384.2953 | 745640.4355 | 738072.4354 | 729931.3508 | 721641.0571 | 711646.514 | 702451.8711 | 692012.9127 | 681680.3425 | 671355.5185 | 660859.5323 | 650136.8278 | 639458.0412 | 628651.9515 | 618450.0885 | 608381.7426 | 598446.3372 | 588643.2458 | 578971.7952 | 569431.2671 | 560020.9019 | 550739.9001 | 541587.4252 | 532562.6061 | 523664.5387 | 514892.2886 | 506244.8926 | 497721.3612 | 489320.6798 | 481041.8112 | 472883.6967 | 464845.258 | 456925.3991 | 449123.007 |  | 0% | 1.518% | 4.435% | -1.421% | -2.874% | -4.066% | -3.462% | -2.911% | -2.413% | -2.089% | -1.919% | -1.801% | -1.577% | -1.369% | -1.17% | -1.041% | -1.227% | -1.692% | -2.344% | -3.131% | -3.999% | -4.973% | -6.021% | -7.089% | -8.376% | -9.559% | -10.9% | -12.23% | -13.56% | -14.91% | -16.29% | -17.67% | -19.06% | -20.37% | -21.67% | -22.95% | -24.21% | -25.46% | -26.69% | -27.9% | -29.09% | -30.27% | -31.43% | -32.58% | -33.71% | -34.82% | -35.92% | -37% | -38.07% | -39.12% | -40.15% | -41.17% | -42.18%
BC | 3 | Residential | All | Furnace | Heating Oil | Space heating | Household | All | RPP | Energy Index | 79382.0521 | 127758.0265 | 129697.9356 | 133423.5349 | 125942.3494 | 124086.4296 | 122563.4578 | 123335.1611 | 124039.2522 | 124674.8163 | 125089.6529 | 125306.8836 | 125457.6549 | 125743.901 | 126009.4826 | 126262.8099 | 126428.026 | 126189.8469 | 125596.5113 | 124763.1266 | 123758.4488 | 122649.1624 | 121404.3146 | 120065.201 | 118701.5443 | 117057.5585 | 115545.1469 | 113828.0599 | 112128.4724 | 110430.1592 | 108703.6918 | 106939.9319 | 105183.3959 | 103405.9201 | 101727.8325 | 100071.7069 | 98437.4485 | 96824.9543 | 95234.1133 | 93664.8076 | 92116.9122 | 90590.2956 | 89084.8201 | 87600.3425 | 86136.7142 | 84693.7812 | 83271.3854 | 81869.3638 | 80487.5496 | 79125.7722 | 77783.8574 | 76461.6279 | 75158.9034 | 73875.5008 |  | 0% | 1.518% | 4.435% | -1.421% | -2.874% | -4.066% | -3.462% | -2.911% | -2.413% | -2.089% | -1.919% | -1.801% | -1.577% | -1.369% | -1.17% | -1.041% | -1.227% | -1.692% | -2.344% | -3.131% | -3.999% | -4.973% | -6.021% | -7.089% | -8.376% | -9.559% | -10.9% | -12.23% | -13.56% | -14.91% | -16.29% | -17.67% | -19.06% | -20.37% | -21.67% | -22.95% | -24.21% | -25.46% | -26.69% | -27.9% | -29.09% | -30.27% | -31.43% | -32.58% | -33.71% | -34.82% | -35.92% | -37% | -38.07% | -39.12% | -40.15% | -41.17% | -42.18%
BC | 4 | Residential | All | Furnace | Biomass | Space heating | Household | All | Biofuels & Emerging Energy | Energy Index | 11284458.3072 | 10757575.0221 | 11010328.5395 | 11760423.9145 | 11533765.1386 | 11818208.9949 | 12176552.2949 | 13172430.9696 | 14624222.877 | 16155150.3521 | 18158077.5691 | 20221519.566 | 22802396.6044 | 25515883.924 | 25999936.2114 | 26515909.1689 | 27040876.6492 | 27508607.5056 | 27911141.1931 | 28271224.6009 | 28598569.4264 | 28907381.8008 | 29197752.5516 | 29482306.5428 | 29778103.4101 | 30025201.874 | 30297623.5391 | 30546944.8723 | 30824028.3645 | 31099793.675 | 31366710.1042 | 31619154.2632 | 31865851.7769 | 32111708.365 | 32370298.3675 | 32629252.3322 | 32888575.7558 | 33148274.1751 | 33408353.1666 | 33668818.345 | 33929675.3627 | 34190929.9087 | 34452587.708 | 34714654.5209 | 34977136.1422 | 35240038.4005 | 35503367.1577 | 35767128.3086 | 36031327.7801 | 36295971.5309 | 36561065.5511 | 36826615.8615 | 37092628.5136 | 37359109.5891 |  | 0% | 2.35% | 9.322% | 7.215% | 9.859% | 13.19% | 22.45% | 35.94% | 50.17% | 68.79% | 87.97% | 112% | 137.2% | 141.7% | 146.5% | 151.4% | 155.7% | 159.5% | 162.8% | 165.8% | 168.7% | 171.4% | 174.1% | 176.8% | 179.1% | 181.6% | 184% | 186.5% | 189.1% | 191.6% | 193.9% | 196.2% | 198.5% | 200.9% | 203.3% | 205.7% | 208.1% | 210.6% | 213% | 215.4% | 217.8% | 220.3% | 222.7% | 225.1% | 227.6% | 230% | 232.5% | 234.9% | 237.4% | 239.9% | 242.3% | 244.8% | 247.3%
BC | 5 | Residential | All | Boiler | Natural Gas | Space heating | Household | All | Natural Gas | Energy Index | 11901268.6885 | 11102352.0416 | 11439869.5951 | 11925474.7574 | 11427790.7319 | 11561114.9303 | 11756406.8262 | 11994661.2007 | 12168897.7736 | 12338523.6804 | 12409811.2884 | 12441654.0196 | 12376937.5121 | 12306596.8937 | 12586734.197 | 12887338.2105 | 13196639.7481 | 13490541.1343 | 13755537.5659 | 14005323.8371 | 14241235.8537 | 14469495.1038 | 14694143.2384 | 14920898.1997 | 15158095.6351 | 15378496.4144 | 15607617.7197 | 15836387.6116 | 16084204.423 | 16332254.5576 | 16575490.6693 | 16811341.093 | 17044238.6141 | 17277083.4686 | 17523186.7464 | 17771859.6861 | 18023128.7998 | 18277020.8947 | 18533563.0766 | 18792782.7524 | 19054707.6336 | 19319365.7385 | 19586785.3961 | 19856995.2487 | 20130024.2555 | 20405901.6954 | 20684657.1706 | 20966320.6096 | 21250922.2712 | 21538492.7473 | 21829062.9665 | 22122664.1981 | 22419328.0553 | 22719086.4987 |  | 0% | 3.04% | 7.414% | 2.931% | 4.132% | 5.891% | 8.037% | 9.606% | 11.13% | 11.78% | 12.06% | 11.48% | 10.85% | 13.37% | 16.08% | 18.86% | 21.51% | 23.9% | 26.15% | 28.27% | 30.33% | 32.35% | 34.39% | 36.53% | 38.52% | 40.58% | 42.64% | 44.87% | 47.11% | 49.3% | 51.42% | 53.52% | 55.62% | 57.83% | 60.07% | 62.34% | 64.62% | 66.93% | 69.27% | 71.63% | 74.01% | 76.42% | 78.85% | 81.31% | 83.8% | 86.31% | 88.85% | 91.41% | 94% | 96.62% | 99.26% | 101.9% | 104.6%
BC | 6 | Residential | All | Boiler | Propane/LPG | Space heating | Household | All | RPP | Energy Index | 188405.0393 | 303220.3802 | 307824.5525 | 316666.8749 | 298911.0595 | 294506.2271 | 290891.6119 | 292723.1694 | 294394.2563 | 295902.7016 | 296887.2731 | 297402.8475 | 297760.6875 | 298440.063 | 299070.3932 | 299671.6392 | 300063.7625 | 299498.4691 | 298090.2487 | 296112.2969 | 293727.7987 | 291095.0229 | 288140.5062 | 284962.2595 | 281725.7623 | 277823.9329 | 274234.3813 | 270159.054 | 266125.2602 | 262094.4905 | 257996.8998 | 253810.7991 | 249641.8438 | 245423.19 | 241440.4237 | 237509.782 | 233631.0398 | 229803.9524 | 226028.257 | 222303.6733 | 218629.9046 | 215006.6389 | 211433.5496 | 207910.2965 | 204436.5269 | 201011.8757 | 197635.9672 | 194308.4148 | 191028.8226 | 187796.7857 | 184611.8906 | 181473.7166 | 178381.8355 | 175335.8131 |  | 0% | 1.518% | 4.435% | -1.421% | -2.874% | -4.066% | -3.462% | -2.911% | -2.413% | -2.089% | -1.919% | -1.801% | -1.577% | -1.369% | -1.17% | -1.041% | -1.227% | -1.692% | -2.344% | -3.131% | -3.999% | -4.973% | -6.021% | -7.089% | -8.376% | -9.559% | -10.9% | -12.23% | -13.56% | -14.91% | -16.29% | -17.67% | -19.06% | -20.37% | -21.67% | -22.95% | -24.21% | -25.46% | -26.69% | -27.9% | -29.09% | -30.27% | -31.43% | -32.58% | -33.71% | -34.82% | -35.92% | -37% | -38.07% | -39.12% | -40.15% | -41.17% | -42.18%
BC | 7 | Residential | All | Boiler | Heating Oil | Space heating | Household | All | RPP | Energy Index | 55364.9466 | 89104.73 | 90457.718 | 93056.1342 | 87838.3875 | 86543.9778 | 85481.7823 | 86020.0062 | 86511.0739 | 86954.3476 | 87243.675 | 87395.1824 | 87500.3377 | 87699.9799 | 87885.2095 | 88061.8924 | 88177.1223 | 88011.0044 | 87597.183 | 87015.9395 | 86315.2278 | 85541.5569 | 84673.3389 | 83739.3752 | 82788.294 | 81641.6974 | 80586.8672 | 79389.2863 | 78203.9104 | 77019.4233 | 75815.3 | 74585.1671 | 73360.0725 | 72120.3735 | 70949.9927 | 69794.9293 | 68655.1171 | 67530.4843 | 66420.9536 | 65326.4427 | 64246.8643 | 63182.1268 | 62132.1342 | 61096.7865 | 60075.9801 | 59069.6077 | 58077.5589 | 57099.7201 | 56135.9749 | 55186.2044 | 54250.2871 | 53328.0992 | 52419.5151 | 51524.407 |  | 0% | 1.518% | 4.435% | -1.421% | -2.874% | -4.066% | -3.462% | -2.911% | -2.413% | -2.089% | -1.919% | -1.801% | -1.577% | -1.369% | -1.17% | -1.041% | -1.227% | -1.692% | -2.344% | -3.131% | -3.999% | -4.973% | -6.021% | -7.089% | -8.376% | -9.559% | -10.9% | -12.23% | -13.56% | -14.91% | -16.29% | -17.67% | -19.06% | -20.37% | -21.67% | -22.95% | -24.21% | -25.46% | -26.69% | -27.9% | -29.09% | -30.27% | -31.43% | -32.58% | -33.71% | -34.82% | -35.92% | -37% | -38.07% | -39.12% | -40.15% | -41.17% | -42.18%
BC | 8 | Residential | All | Boiler | Biomass | Space heating | Household | All | Biofuels & Emerging Energy | Energy Index | 0 | 0 | 0 | 0 | 0 | 0 | 0 | 0 | 0 | 0 | 0 | 0 | 0 | 0 | 0 | 0 | 0 | 0 | 0 | 0 | 0 | 0 | 0 | 0 | 0 | 0 | 0 | 0 | 0 | 0 | 0 | 0 | 0 | 0 | 0 | 0 | 0 | 0 | 0 | 0 | 0 | 0 | 0 | 0 | 0 | 0 | 0 | 0 | 0 | 0 | 0 | 0 | 0 | 0 |  | 0% | 0% | 0% | 0% | 0% | 0% | 0% | 0% | 0% | 0% | 0% | 0% | 0% | 0% | 0% | 0% | 0% | 0% | 0% | 0% | 0% | 0% | 0% | 0% | 0% | 0% | 0% | 0% | 0% | 0% | 0% | 0% | 0% | 0% | 0% | 0% | 0% | 0% | 0% | 0% | 0% | 0% | 0% | 0% | 0% | 0% | 0% | 0% | 0% | 0% | 0% | 0% | 0%
BC | 9 | Residential | All | Fireplace | Natural Gas | Space heating | Household | All | Natural Gas | Energy Index | 2705514.3 | 2523896.6532 | 2600624.4872 | 2711017.0634 | 2597878.6003 | 2628187.1779 | 2672582.8664 | 2726745.2111 | 2766354.3949 | 2804915.4365 | 2821121.2418 | 2828360.0469 | 2813648.0493 | 2797657.523 | 2861341.1101 | 2929677.3924 | 2999990.8821 | 3066803.4567 | 3127045.0708 | 3183828.9605 | 3237458.8172 | 3289348.9713 | 3340418.2107 | 3391966.3949 | 3445888.4657 | 3495992.1543 | 3548078.2793 | 3600084.5174 | 3656420.6901 | 3712809.904 | 3768104.7466 | 3821720.6014 | 3874665.1731 | 3927597.7721 | 3983544.4073 | 4040075.2035 | 4097196.1876 | 4154913.4539 | 4213233.1641 | 4272161.5488 | 4331704.9076 | 4391869.6099 | 4452662.0957 | 4514088.8763 | 4576156.5349 | 4638871.7276 | 4702241.1837 | 4766271.707 | 4830970.1762 | 4896343.5457 | 4962398.8465 | 5029143.1871 | 5096583.754 | 5164727.813 |  | 0% | 3.04% | 7.414% | 2.931% | 4.132% | 5.891% | 8.037% | 9.606% | 11.13% | 11.78% | 12.06% | 11.48% | 10.85% | 13.37% | 16.08% | 18.86% | 21.51% | 23.9% | 26.15% | 28.27% | 30.33% | 32.35% | 34.39% | 36.53% | 38.52% | 40.58% | 42.64% | 44.87% | 47.11% | 49.3% | 51.42% | 53.52% | 55.62% | 57.83% | 60.07% | 62.34% | 64.62% | 66.93% | 69.27% | 71.63% | 74.01% | 76.42% | 78.85% | 81.31% | 83.8% | 86.31% | 88.85% | 91.41% | 94% | 96.62% | 99.26% | 101.9% | 104.6%
BC | 10 | Residential | All | Fireplace | Propane/LPG | Space heating | Household | All | RPP | Energy Index | 42830.1 | 68931.0607 | 69977.7268 | 71987.8511 | 67951.4232 | 66950.0731 | 66128.363 | 66544.7308 | 66924.6188 | 67267.5335 | 67491.3561 | 67608.5616 | 67689.9093 | 67844.3517 | 67987.6446 | 68124.3258 | 68213.4671 | 68084.959 | 67764.8284 | 67315.1808 | 66773.1131 | 66174.6044 | 65502.9544 | 64780.4439 | 64044.6912 | 63157.6887 | 62341.6763 | 61415.2325 | 60498.2306 | 59581.9161 | 58650.4111 | 57698.7853 | 56751.0571 | 55792.0309 | 54886.629 | 53993.0766 | 53111.3225 | 52241.311 | 51382.9826 | 50536.2733 | 49701.1158 | 48877.4391 | 48065.1691 | 47264.2283 | 46474.5366 | 45696.0109 | 44928.566 | 44172.1138 | 43426.5644 | 42691.8258 | 41967.8039 | 41254.403 | 40551.526 | 39859.074 |  | 0% | 1.518% | 4.435% | -1.421% | -2.874% | -4.066% | -3.462% | -2.911% | -2.413% | -2.089% | -1.919% | -1.801% | -1.577% | -1.369% | -1.17% | -1.041% | -1.227% | -1.692% | -2.344% | -3.131% | -3.999% | -4.973% | -6.021% | -7.089% | -8.376% | -9.559% | -10.9% | -12.23% | -13.56% | -14.91% | -16.29% | -17.67% | -19.06% | -20.37% | -21.67% | -22.95% | -24.21% | -25.46% | -26.69% | -27.9% | -29.09% | -30.27% | -31.43% | -32.58% | -33.71% | -34.82% | -35.92% | -37% | -38.07% | -39.12% | -40.15% | -41.17% | -42.18%
BC | 11 | Residential | All | Fireplace | Biomass | Space heating | Household | All | Biofuels & Emerging Energy | Energy Index | 720284.58 | 686653.7317 | 702786.9351 | 750665.3637 | 736197.7822 | 754353.7732 | 777226.75 | 840793.4746 | 933461.044 | 1031179.82 | 1159026.2394 | 1290735.3044 | 1455472.1382 | 1628673.4582 | 1659570.4131 | 1692504.8575 | 1726013.4204 | 1755868.5817 | 1781562.2216 | 1804546.2692 | 1825440.6199 | 1845152.0483 | 1863686.3517 | 1881849.3726 | 1900730.0239 | 1916502.2664 | 1933890.8835 | 1949805.0113 | 1967491.1919 | 1985093.2331 | 2002130.4522 | 2018243.9093 | 2033990.5593 | 2049683.5332 | 2066189.2782 | 2082718.2548 | 2099270.8139 | 2115847.3089 | 2132448.0958 | 2149073.5329 | 2165723.981 | 2182399.8032 | 2199101.3651 | 2215829.0341 | 2232583.1803 | 2249364.1757 | 2266172.3944 | 2283008.2127 | 2299872.009 | 2316764.1634 | 2333685.0585 | 2350635.0785 | 2367614.6097 | 2384624.0402 |  | 0% | 2.35% | 9.322% | 7.215% | 9.859% | 13.19% | 22.45% | 35.94% | 50.17% | 68.79% | 87.97% | 112% | 137.2% | 141.7% | 146.5% | 151.4% | 155.7% | 159.5% | 162.8% | 165.8% | 168.7% | 171.4% | 174.1% | 176.8% | 179.1% | 181.6% | 184% | 186.5% | 189.1% | 191.6% | 193.9% | 196.2% | 198.5% | 200.9% | 203.3% | 205.7% | 208.1% | 210.6% | 213% | 215.4% | 217.8% | 220.3% | 222.7% | 225.1% | 227.6% | 230% | 232.5% | 234.9% | 237.4% | 239.9% | 242.3% | 244.8% | 247.3%
BC | 12 | Residential | All | Storage Water Heater | Natural Gas | Water heating | Household | All | Natural Gas | Energy Index | 33348973.1831 | 31110300.1027 | 32056070.183 | 33416801.8795 | 32022223.5659 | 32395816.099 | 32943050.5469 | 33610671.7017 | 34098906.2712 | 34574221.1276 | 34773978.6988 | 34863206.3617 | 34681861.9076 | 34484757.9299 | 35269740.7464 | 36112074.068 | 36978779.0348 | 37802330.6832 | 38544886.7185 | 39244821.8158 | 39905879.3653 | 40545492.8226 | 41174987.4431 | 41810385.6785 | 42475045.1462 | 43092638.0996 | 43734667.1526 | 44375711.4975 | 45070127.9009 | 45765198.1074 | 46446778.7674 | 47107663.7251 | 47760274.2483 | 48412737.1925 | 49102352.0417 | 49799167.4331 | 50503257.6567 | 51214697.8306 | 51933563.9085 | 52659932.6886 | 53393881.8217 | 54135489.8195 | 54884836.0634 | 55642000.8134 | 56407065.2165 | 57180111.3165 | 57961222.0627 | 58750481.3192 | 59547973.8746 | 60353785.4519 | 61168002.7176 | 61990713.292 | 62822005.7597 | 63661969.6789 |  | 0% | 3.04% | 7.414% | 2.931% | 4.132% | 5.891% | 8.037% | 9.606% | 11.13% | 11.78% | 12.06% | 11.48% | 10.85% | 13.37% | 16.08% | 18.86% | 21.51% | 23.9% | 26.15% | 28.27% | 30.33% | 32.35% | 34.39% | 36.53% | 38.52% | 40.58% | 42.64% | 44.87% | 47.11% | 49.3% | 51.42% | 53.52% | 55.62% | 57.83% | 60.07% | 62.34% | 64.62% | 66.93% | 69.27% | 71.63% | 74.01% | 76.42% | 78.85% | 81.31% | 83.8% | 86.31% | 88.85% | 91.41% | 94% | 96.62% | 99.26% | 101.9% | 104.6%
BC | 13 | Residential | All | Storage Water Heater | Propane/LPG | Water heating | Household | All | RPP | Energy Index | 35868.399 | 57726.8508 | 58603.3894 | 60286.7836 | 56906.4458 | 56067.8574 | 55379.7099 | 55728.4003 | 56046.5405 | 56333.7171 | 56521.159 | 56619.3136 | 56687.4389 | 56816.7779 | 56936.7796 | 57051.2444 | 57125.8965 | 57018.2764 | 56750.1805 | 56373.6196 | 55919.6608 | 55418.4351 | 54855.9566 | 54250.8846 | 53634.7228 | 52891.8957 | 52208.5198 | 51432.6623 | 50664.7119 | 49897.3372 | 49117.2412 | 48320.2947 | 47526.6124 | 46723.4685 | 45965.2326 | 45216.9203 | 44478.4884 | 43749.8906 | 43031.0768 | 42321.9936 | 41622.5845 | 40932.7901 | 40252.5482 | 39581.7941 | 38920.4607 | 38268.4784 | 37625.7756 | 36992.2789 | 36367.9128 | 35752.6002 | 35146.2625 | 34548.8194 | 33960.1896 | 33380.2903 |  | 0% | 1.518% | 4.435% | -1.421% | -2.874% | -4.066% | -3.462% | -2.911% | -2.413% | -2.089% | -1.919% | -1.801% | -1.577% | -1.369% | -1.17% | -1.041% | -1.227% | -1.692% | -2.344% | -3.131% | -3.999% | -4.973% | -6.021% | -7.089% | -8.376% | -9.559% | -10.9% | -12.23% | -13.56% | -14.91% | -16.29% | -17.67% | -19.06% | -20.37% | -21.67% | -22.95% | -24.21% | -25.46% | -26.69% | -27.9% | -29.09% | -30.27% | -31.43% | -32.58% | -33.71% | -34.82% | -35.92% | -37% | -38.07% | -39.12% | -40.15% | -41.17% | -42.18%
BC | 14 | Residential | All | Storage Water Heater | Heating Oil | Water heating | Household | All | RPP | Energy Index | 14959 | 24075.1186 | 24440.6811 | 25142.7446 | 23732.9668 | 23383.2315 | 23096.238 | 23241.6601 | 23374.3412 | 23494.1089 | 23572.282 | 23613.2176 | 23641.6294 | 23695.5706 | 23745.6176 | 23793.3553 | 23824.4892 | 23779.606 | 23667.796 | 23510.7504 | 23321.4258 | 23112.3884 | 22877.8054 | 22625.4587 | 22368.487 | 22058.6892 | 21773.6857 | 21450.1125 | 21129.837 | 20809.8016 | 20484.4607 | 20152.0923 | 19821.0852 | 19486.1322 | 19169.9082 | 18857.8227 | 18549.858 | 18245.9946 | 17946.2116 | 17650.4867 | 17358.7965 | 17071.1162 | 16787.4197 | 16507.6801 | 16231.8695 | 15959.9587 | 15691.918 | 15427.7167 | 15167.3234 | 14910.7058 | 14657.8312 | 14408.6662 | 14163.1768 | 13921.3284 |  | 0% | 1.518% | 4.435% | -1.421% | -2.874% | -4.066% | -3.462% | -2.911% | -2.413% | -2.089% | -1.919% | -1.801% | -1.577% | -1.369% | -1.17% | -1.041% | -1.227% | -1.692% | -2.344% | -3.131% | -3.999% | -4.973% | -6.021% | -7.089% | -8.376% | -9.559% | -10.9% | -12.23% | -13.56% | -14.91% | -16.29% | -17.67% | -19.06% | -20.37% | -21.67% | -22.95% | -24.21% | -25.46% | -26.69% | -27.9% | -29.09% | -30.27% | -31.43% | -32.58% | -33.71% | -34.82% | -35.92% | -37% | -38.07% | -39.12% | -40.15% | -41.17% | -42.18%
BC | 15 | Residential | All | Tankless Water Heater | Natural Gas | Water heating | Household | All | Natural Gas | Energy Index | 2135285.8169 | 1991946.8646 | 2052503.135 | 2139628.7888 | 2050335.9858 | 2074256.5675 | 2109295.1862 | 2152041.9891 | 2183302.9321 | 2213736.6449 | 2226526.8291 | 2232239.9454 | 2220628.7261 | 2208008.4476 | 2258269.7455 | 2312203.112 | 2367696.9593 | 2420427.7628 | 2467972.5362 | 2512788.3534 | 2555114.8982 | 2596068.4093 | 2636374.0262 | 2677057.6428 | 2719614.8132 | 2759158.3838 | 2800266.5619 | 2841311.6907 | 2885774.154 | 2930278.4794 | 2973919.0889 | 3016234.5829 | 3058020.2771 | 3099796.522 | 3143951.5489 | 3188567.6159 | 3233649.4797 | 3279201.9501 | 3325229.8902 | 3371738.2173 | 3418731.9033 | 3466215.9752 | 3514195.5156 | 3562675.6635 | 3611661.6146 | 3661158.622 | 3711171.9969 | 3761707.1089 | 3812769.387 | 3864364.3199 | 3916497.4566 | 3969174.4075 | 4022400.8443 | 4076182.5015 |  | 0% | 3.04% | 7.414% | 2.931% | 4.132% | 5.891% | 8.037% | 9.606% | 11.13% | 11.78% | 12.06% | 11.48% | 10.85% | 13.37% | 16.08% | 18.86% | 21.51% | 23.9% | 26.15% | 28.27% | 30.33% | 32.35% | 34.39% | 36.53% | 38.52% | 40.58% | 42.64% | 44.87% | 47.11% | 49.3% | 51.42% | 53.52% | 55.62% | 57.83% | 60.07% | 62.34% | 64.62% | 66.93% | 69.27% | 71.63% | 74.01% | 76.42% | 78.85% | 81.31% | 83.8% | 86.31% | 88.85% | 91.41% | 94% | 96.62% | 99.26% | 101.9% | 104.6%
BC | 16 | Residential | All | Tankless Water Heater | Propane/LPG | Water heating | Household | All | RPP | Energy Index | 2296.601 | 3696.1655 | 3752.289 | 3860.0743 | 3643.6362 | 3589.9426 | 3545.8816 | 3568.2077 | 3588.5777 | 3606.9652 | 3618.9669 | 3625.2516 | 3629.6135 | 3637.8949 | 3645.5785 | 3652.9075 | 3657.6873 | 3650.7966 | 3633.6308 | 3609.5201 | 3580.4538 | 3548.3611 | 3512.3464 | 3473.6045 | 3434.1526 | 3386.5905 | 3342.8349 | 3293.1579 | 3243.9872 | 3194.8533 | 3144.9049 | 3093.8776 | 3043.0593 | 2991.6351 | 2943.0864 | 2895.1731 | 2847.8923 | 2801.2413 | 2755.2167 | 2709.8151 | 2665.033 | 2620.8665 | 2577.3116 | 2534.3642 | 2492.02 | 2450.2745 | 2409.1232 | 2368.5613 | 2328.5841 | 2289.1865 | 2250.3636 | 2212.1102 | 2174.4211 | 2137.291 |  | 0% | 1.518% | 4.435% | -1.421% | -2.874% | -4.066% | -3.462% | -2.911% | -2.413% | -2.089% | -1.919% | -1.801% | -1.577% | -1.369% | -1.17% | -1.041% | -1.227% | -1.692% | -2.344% | -3.131% | -3.999% | -4.973% | -6.021% | -7.089% | -8.376% | -9.559% | -10.9% | -12.23% | -13.56% | -14.91% | -16.29% | -17.67% | -19.06% | -20.37% | -21.67% | -22.95% | -24.21% | -25.46% | -26.69% | -27.9% | -29.09% | -30.27% | -31.43% | -32.58% | -33.71% | -34.82% | -35.92% | -37% | -38.07% | -39.12% | -40.15% | -41.17% | -42.18%
BC | 17 | Residential | All | Range/Cooktop and Oven | Natural Gas | Cooking | Household | All | Natural Gas | Energy Index | 632529.4152 | 590068.5404 | 608006.9457 | 633815.921 | 607364.9775 | 614450.9008 | 624830.2874 | 637493.0466 | 646753.3835 | 655768.6724 | 659557.4709 | 661249.8505 | 657810.2933 | 654071.8255 | 668960.5814 | 684937.1034 | 701375.8819 | 716996.1722 | 731080.2201 | 744355.8774 | 756894.1448 | 769025.6825 | 780965.2965 | 793016.8841 | 805623.4691 | 817337.3443 | 829514.6986 | 841673.3759 | 854844.3602 | 868027.7452 | 880955.2741 | 893490.268 | 905868.3209 | 918243.5746 | 931323.4879 | 944539.9737 | 957894.4412 | 971388.315 | 985023.0359 | 998800.0604 | 1012720.8613 | 1026786.9277 | 1040999.7654 | 1055360.8965 | 1069871.8602 | 1084534.2126 | 1099349.527 | 1114319.3941 | 1129445.422 | 1144729.2367 | 1160172.4819 | 1175776.8196 | 1191543.9299 | 1207475.5115 |  | 0% | 3.04% | 7.414% | 2.931% | 4.132% | 5.891% | 8.037% | 9.606% | 11.13% | 11.78% | 12.06% | 11.48% | 10.85% | 13.37% | 16.08% | 18.86% | 21.51% | 23.9% | 26.15% | 28.27% | 30.33% | 32.35% | 34.39% | 36.53% | 38.52% | 40.58% | 42.64% | 44.87% | 47.11% | 49.3% | 51.42% | 53.52% | 55.62% | 57.83% | 60.07% | 62.34% | 64.62% | 66.93% | 69.27% | 71.63% | 74.01% | 76.42% | 78.85% | 81.31% | 83.8% | 86.31% | 88.85% | 91.41% | 94% | 96.62% | 99.26% | 101.9% | 104.6%
BC | 18 | Residential | All | Range/Cooktop and Oven | Propane/LPG | Cooking | Household | All | RPP | Energy Index | 47053.586 | 75728.3685 | 76878.2465 | 79086.5896 | 74652.1287 | 73552.0352 | 72649.296 | 73106.7219 | 73524.0708 | 73900.8004 | 74146.6942 | 74275.4573 | 74364.8268 | 74534.4988 | 74691.9218 | 74842.0811 | 74940.0128 | 74798.8324 | 74447.1337 | 73953.1462 | 73357.6251 | 72700.0973 | 71962.2157 | 71168.4583 | 70360.1529 | 69385.6829 | 68489.2033 | 67471.4027 | 66463.975 | 65457.3025 | 64433.9416 | 63388.4757 | 62347.2918 | 61293.6958 | 60299.0121 | 59317.3463 | 58348.6422 | 57392.8387 | 56449.8703 | 55519.6668 | 54602.1542 | 53697.2546 | 52804.8864 | 51924.9647 | 51057.4013 | 50202.1051 | 49358.9822 | 48527.9361 | 47708.8679 | 46901.6765 | 46106.2586 | 45322.5092 | 44550.3213 | 43789.5865 |  | 0% | 1.518% | 4.435% | -1.421% | -2.874% | -4.066% | -3.462% | -2.911% | -2.413% | -2.089% | -1.919% | -1.801% | -1.577% | -1.369% | -1.17% | -1.041% | -1.227% | -1.692% | -2.344% | -3.131% | -3.999% | -4.973% | -6.021% | -7.089% | -8.376% | -9.559% | -10.9% | -12.23% | -13.56% | -14.91% | -16.29% | -17.67% | -19.06% | -20.37% | -21.67% | -22.95% | -24.21% | -25.46% | -26.69% | -27.9% | -29.09% | -30.27% | -31.43% | -32.58% | -33.71% | -34.82% | -35.92% | -37% | -38.07% | -39.12% | -40.15% | -41.17% | -42.18%
BC | 19 | Residential | All | Barbecue | Natural Gas | Cooking | Per unit | All | Natural Gas | Energy Index | 53997.84 | 50373.0354 | 51904.4032 | 54107.6666 | 51849.5995 | 52454.5114 | 53340.58 | 54421.5758 | 55212.1133 | 55981.7314 | 56305.174 | 56449.6492 | 56156.0208 | 55836.8748 | 57107.8998 | 58471.7852 | 59875.1327 | 61208.6073 | 62410.9358 | 63544.2536 | 64614.6218 | 65650.2682 | 66669.5305 | 67698.3517 | 68774.552 | 69774.5434 | 70814.1011 | 71852.0644 | 72976.4464 | 74101.8871 | 75205.4858 | 76275.5745 | 77332.2655 | 78388.7175 | 79505.3249 | 80633.5913 | 81773.637 | 82925.5835 | 84089.5538 | 85265.6723 | 86454.0648 | 87654.8583 | 88868.1813 | 90094.1639 | 91332.9375 | 92584.6348 | 93849.3901 | 95127.3394 | 96418.6198 | 97723.3701 | 99041.7308 | 100373.8436 | 101719.852 | 103079.901 |  | 0% | 3.04% | 7.414% | 2.931% | 4.132% | 5.891% | 8.037% | 9.606% | 11.13% | 11.78% | 12.06% | 11.48% | 10.85% | 13.37% | 16.08% | 18.86% | 21.51% | 23.9% | 26.15% | 28.27% | 30.33% | 32.35% | 34.39% | 36.53% | 38.52% | 40.58% | 42.64% | 44.87% | 47.11% | 49.3% | 51.42% | 53.52% | 55.62% | 57.83% | 60.07% | 62.34% | 64.62% | 66.93% | 69.27% | 71.63% | 74.01% | 76.42% | 78.85% | 81.31% | 83.8% | 86.31% | 88.85% | 91.41% | 94% | 96.62% | 99.26% | 101.9% | 104.6%
BC | 20 | Residential | All | Barbecue | Propane/LPG | Cooking | Per unit | All | RPP | Energy Index | 134994.6 | 217261.2479 | 220560.1956 | 226895.8318 | 214173.5649 | 211017.4466 | 208427.529 | 209739.8632 | 210937.2181 | 212018.0383 | 212723.4963 | 213092.9119 | 213349.3088 | 213836.0899 | 214287.7295 | 214718.5299 | 214999.4912 | 214594.4513 | 213585.4436 | 212168.216 | 210459.6928 | 208573.2756 | 206456.3268 | 204179.0728 | 201860.0815 | 199064.3713 | 196492.412 | 193572.3883 | 190682.1239 | 187794.0263 | 184858.0506 | 181858.6564 | 178871.547 | 175848.828 | 172995.1255 | 170178.7709 | 167399.6029 | 164657.4462 | 161952.1126 | 159283.4011 | 156651.0993 | 154054.9834 | 151494.8196 | 148970.3642 | 146481.3641 | 144027.5582 | 141608.6769 | 139224.4434 | 136874.574 | 134558.7786 | 132276.7609 | 130028.2193 | 127812.8474 | 125630.3337 |  | 0% | 1.518% | 4.435% | -1.421% | -2.874% | -4.066% | -3.462% | -2.911% | -2.413% | -2.089% | -1.919% | -1.801% | -1.577% | -1.369% | -1.17% | -1.041% | -1.227% | -1.692% | -2.344% | -3.131% | -3.999% | -4.973% | -6.021% | -7.089% | -8.376% | -9.559% | -10.9% | -12.23% | -13.56% | -14.91% | -16.29% | -17.67% | -19.06% | -20.37% | -21.67% | -22.95% | -24.21% | -25.46% | -26.69% | -27.9% | -29.09% | -30.27% | -31.43% | -32.58% | -33.71% | -34.82% | -35.92% | -37% | -38.07% | -39.12% | -40.15% | -41.17% | -42.18%
BC | 21 | Residential | All | Pool/spa heater | Natural Gas | Other | Per unit | All | Natural Gas | Energy Index | 1667902.7292 | 1555938.594 | 1603239.9754 | 1671295.0875 | 1601547.1837 | 1620231.8971 | 1647601.0705 | 1680991.2183 | 1705409.5945 | 1729181.809 | 1739172.4074 | 1743635.0055 | 1734565.3136 | 1724707.4311 | 1763967.26 | 1806095.395 | 1849442.4442 | 1890631.2398 | 1927769.152 | 1962775.437 | 1995837.3153 | 2027826.6969 | 2059309.999 | 2091088.5621 | 2124330.5853 | 2155218.642 | 2187328.8363 | 2219389.7818 | 2254120.057 | 2288883.0312 | 2322971.3444 | 2356024.5907 | 2388664.0026 | 2421296.0335 | 2455786.1656 | 2490636.4228 | 2525850.5207 | 2561432.2161 | 2597385.3079 | 2633713.6369 | 2670421.0868 | 2707511.5843 | 2744989.0993 | 2782857.6462 | 2821121.2832 | 2859784.1138 | 2898850.2865 | 2938323.9956 | 2978209.4818 | 3018511.0324 | 3059232.9818 | 3100379.7123 | 3141955.6544 | 3183965.287 |  | 0% | 3.04% | 7.414% | 2.931% | 4.132% | 5.891% | 8.037% | 9.606% | 11.13% | 11.78% | 12.06% | 11.48% | 10.85% | 13.37% | 16.08% | 18.86% | 21.51% | 23.9% | 26.15% | 28.27% | 30.33% | 32.35% | 34.39% | 36.53% | 38.52% | 40.58% | 42.64% | 44.87% | 47.11% | 49.3% | 51.42% | 53.52% | 55.62% | 57.83% | 60.07% | 62.34% | 64.62% | 66.93% | 69.27% | 71.63% | 74.01% | 76.42% | 78.85% | 81.31% | 83.8% | 86.31% | 88.85% | 91.41% | 94% | 96.62% | 99.26% | 101.9% | 104.6%
BC | 22 | Residential | All | Patio heater/fireplace | Natural Gas | Other | Per unit | All | Natural Gas | Energy Index | 38545.0793 | 35957.5983 | 37050.7289 | 38623.4763 | 37011.6087 | 37443.4107 | 38075.9098 | 38847.553 | 39411.8595 | 39961.2332 | 40192.115 | 40295.2452 | 40085.6455 | 39857.8307 | 40765.1218 | 41738.6991 | 42740.4454 | 43692.3147 | 44550.5685 | 45359.5605 | 46123.6175 | 46862.8892 | 47590.4654 | 48324.8651 | 49093.0852 | 49806.9053 | 50548.969 | 51289.8945 | 52092.508 | 52895.8771 | 53683.6549 | 54447.5124 | 55201.8062 | 55955.9295 | 56752.9933 | 57558.3795 | 58372.1741 | 59194.4638 | 60025.3365 | 60864.8808 | 61713.1866 | 62570.3446 | 63436.4466 | 64311.5852 | 65195.8544 | 66089.3488 | 66992.1645 | 67904.3983 | 68826.1482 | 69757.5134 | 70698.5939 | 71649.4911 | 72610.3073 | 73581.1461 |  | 0% | 3.04% | 7.414% | 2.931% | 4.132% | 5.891% | 8.037% | 9.606% | 11.13% | 11.78% | 12.06% | 11.48% | 10.85% | 13.37% | 16.08% | 18.86% | 21.51% | 23.9% | 26.15% | 28.27% | 30.33% | 32.35% | 34.39% | 36.53% | 38.52% | 40.58% | 42.64% | 44.87% | 47.11% | 49.3% | 51.42% | 53.52% | 55.62% | 57.83% | 60.07% | 62.34% | 64.62% | 66.93% | 69.27% | 71.63% | 74.01% | 76.42% | 78.85% | 81.31% | 83.8% | 86.31% | 88.85% | 91.41% | 94% | 96.62% | 99.26% | 101.9% | 104.6%
BC | 23 | Residential | All | Clothes dryer | Natural Gas | Other | Per unit | All | Natural Gas | Energy Index | 223764.467 | 208743.4502 | 215089.3648 | 224219.5831 | 214862.2613 | 217368.9872 | 221040.8131 | 225520.408 | 228796.3574 | 231985.6183 | 233325.9488 | 233924.6473 | 232707.8649 | 231385.3394 | 236652.406 | 242304.2822 | 248119.6868 | 253645.542 | 258627.934 | 263324.3485 | 267759.9031 | 272051.5724 | 276275.3465 | 280538.7325 | 284998.4552 | 289142.3716 | 293450.2491 | 297751.5193 | 302410.9046 | 307074.6769 | 311647.9371 | 316082.3336 | 320461.2104 | 324839.097 | 329466.265 | 334141.747 | 338866.0416 | 343639.6528 | 348463.0902 | 353336.8691 | 358261.5106 | 363237.5414 | 368265.4942 | 373345.9075 | 378479.3258 | 383666.2995 | 388907.3853 | 394203.1459 | 399554.1501 | 404960.9732 | 410424.1967 | 415944.4084 | 421522.2028 | 427158.1808 |  | 0% | 3.04% | 7.414% | 2.931% | 4.132% | 5.891% | 8.037% | 9.606% | 11.13% | 11.78% | 12.06% | 11.48% | 10.85% | 13.37% | 16.08% | 18.86% | 21.51% | 23.9% | 26.15% | 28.27% | 30.33% | 32.35% | 34.39% | 36.53% | 38.52% | 40.58% | 42.64% | 44.87% | 47.11% | 49.3% | 51.42% | 53.52% | 55.62% | 57.83% | 60.07% | 62.34% | 64.62% | 66.93% | 69.27% | 71.63% | 74.01% | 76.42% | 78.85% | 81.31% | 83.8% | 86.31% | 88.85% | 91.41% | 94% | 96.62% | 99.26% | 101.9% | 104.6%
BC | 24 | Residential | All | Pool/spa heater | Propane/LPG | Other | Per unit | All | RPP | Energy Index | 0 | 0 | 0 | 0 | 0 | 0 | 0 | 0 | 0 | 0 | 0 | 0 | 0 | 0 | 0 | 0 | 0 | 0 | 0 | 0 | 0 | 0 | 0 | 0 | 0 | 0 | 0 | 0 | 0 | 0 | 0 | 0 | 0 | 0 | 0 | 0 | 0 | 0 | 0 | 0 | 0 | 0 | 0 | 0 | 0 | 0 | 0 | 0 | 0 | 0 | 0 | 0 | 0 | 0 |  | 0% | 0% | 0% | 0% | 0% | 0% | 0% | 0% | 0% | 0% | 0% | 0% | 0% | 0% | 0% | 0% | 0% | 0% | 0% | 0% | 0% | 0% | 0% | 0% | 0% | 0% | 0% | 0% | 0% | 0% | 0% | 0% | 0% | 0% | 0% | 0% | 0% | 0% | 0% | 0% | 0% | 0% | 0% | 0% | 0% | 0% | 0% | 0% | 0% | 0% | 0% | 0% | 0%
BC | 25 | Residential | All | Patio heater/fireplace | Propane/LPG | Other | Per unit | All | RPP | Energy Index | 0 | 0 | 0 | 0 | 0 | 0 | 0 | 0 | 0 | 0 | 0 | 0 | 0 | 0 | 0 | 0 | 0 | 0 | 0 | 0 | 0 | 0 | 0 | 0 | 0 | 0 | 0 | 0 | 0 | 0 | 0 | 0 | 0 | 0 | 0 | 0 | 0 | 0 | 0 | 0 | 0 | 0 | 0 | 0 | 0 | 0 | 0 | 0 | 0 | 0 | 0 | 0 | 0 | 0 |  | 0% | 0% | 0% | 0% | 0% | 0% | 0% | 0% | 0% | 0% | 0% | 0% | 0% | 0% | 0% | 0% | 0% | 0% | 0% | 0% | 0% | 0% | 0% | 0% | 0% | 0% | 0% | 0% | 0% | 0% | 0% | 0% | 0% | 0% | 0% | 0% | 0% | 0% | 0% | 0% | 0% | 0% | 0% | 0% | 0% | 0% | 0% | 0% | 0% | 0% | 0% | 0% | 0%
BC | 26 | Residential | All | Lawn mower | Gasoline | Other | Per unit | All | RPP | Energy Index | 20678.6985 | 33280.4412 | 33785.7795 | 34756.2828 | 32807.4647 | 32324.0053 | 31927.2774 | 32128.3029 | 32311.7157 | 32477.2776 | 32585.3408 | 32641.9285 | 32681.2038 | 32755.7698 | 32824.9527 | 32890.9434 | 32933.9815 | 32871.9368 | 32717.3753 | 32500.282 | 32238.5676 | 31949.6031 | 31625.3253 | 31276.4917 | 30921.2648 | 30493.0132 | 30099.0362 | 29651.7421 | 29209.0065 | 28766.6029 | 28316.8652 | 27857.413 | 27399.8426 | 26936.8175 | 26499.6826 | 26068.2686 | 25642.551 | 25222.5029 | 24808.0954 | 24399.2977 | 23996.0773 | 23598.3999 | 23206.2297 | 22819.5294 | 22438.2603 | 22062.3822 | 21691.8539 | 21326.633 | 20966.6761 | 20611.9387 | 20262.3754 | 19917.94 | 19578.5856 | 19244.2645 |  | 0% | 1.518% | 4.435% | -1.421% | -2.874% | -4.066% | -3.462% | -2.911% | -2.413% | -2.089% | -1.919% | -1.801% | -1.577% | -1.369% | -1.17% | -1.041% | -1.227% | -1.692% | -2.344% | -3.131% | -3.999% | -4.973% | -6.021% | -7.089% | -8.376% | -9.559% | -10.9% | -12.23% | -13.56% | -14.91% | -16.29% | -17.67% | -19.06% | -20.37% | -21.67% | -22.95% | -24.21% | -25.46% | -26.69% | -27.9% | -29.09% | -30.27% | -31.43% | -32.58% | -33.71% | -34.82% | -35.92% | -37% | -38.07% | -39.12% | -40.15% | -41.17% | -42.18%
BC | 27 | Residential | All | Snow blower | Gasoline | Other | Per unit | All | RPP | Energy Index | 3096.0215 | 4982.7585 | 5058.4179 | 5203.722 | 4911.9443 | 4839.5606 | 4780.1624 | 4810.26 | 4837.7206 | 4862.5086 | 4878.6879 | 4887.1602 | 4893.0405 | 4904.2046 | 4914.5626 | 4924.4428 | 4930.8865 | 4921.5971 | 4898.4561 | 4865.9528 | 4826.7689 | 4783.505 | 4734.954 | 4682.7266 | 4629.5419 | 4565.4239 | 4506.4375 | 4439.4685 | 4373.182 | 4306.9452 | 4239.6103 | 4170.821 | 4102.3134 | 4032.9891 | 3967.5411 | 3902.9497 | 3839.2111 | 3776.3214 | 3714.2761 | 3653.0708 | 3592.7005 | 3533.1601 | 3474.4443 | 3416.5474 | 3359.4637 | 3303.1871 | 3247.7114 | 3193.0305 | 3139.1376 | 3086.0262 | 3033.6895 | 2982.1205 | 2931.3122 | 2881.2576 |  | 0% | 1.518% | 4.435% | -1.421% | -2.874% | -4.066% | -3.462% | -2.911% | -2.413% | -2.089% | -1.919% | -1.801% | -1.577% | -1.369% | -1.17% | -1.041% | -1.227% | -1.692% | -2.344% | -3.131% | -3.999% | -4.973% | -6.021% | -7.089% | -8.376% | -9.559% | -10.9% | -12.23% | -13.56% | -14.91% | -16.29% | -17.67% | -19.06% | -20.37% | -21.67% | -22.95% | -24.21% | -25.46% | -26.69% | -27.9% | -29.09% | -30.27% | -31.43% | -32.58% | -33.71% | -34.82% | -35.92% | -37% | -38.07% | -39.12% | -40.15% | -41.17% | -42.18%
BC | 28 | Residential | All | Trimmer/leaf blower | Gasoline | Other | Per unit | All | RPP | Energy Index | 27606.0874 | 44429.429 | 45104.0563 | 46399.6794 | 43798.0049 | 43152.5859 | 42622.9537 | 42891.323 | 43136.1794 | 43357.2046 | 43501.4692 | 43577.0138 | 43629.4464 | 43728.9921 | 43821.3513 | 43909.449 | 43966.905 | 43884.0752 | 43677.7354 | 43387.9156 | 43038.5265 | 42652.7585 | 42219.8474 | 41754.1541 | 41279.9257 | 40708.2093 | 40182.2495 | 39585.1114 | 38994.0589 | 38403.4495 | 37803.0492 | 37189.6799 | 36578.8229 | 35960.6837 | 35377.1081 | 34801.17 | 34232.8365 | 33672.0717 | 33118.8372 | 32573.0918 | 32034.7921 | 31503.8923 | 30980.3446 | 30464.0993 | 29955.1044 | 29453.3067 | 28958.651 | 28471.0807 | 27990.5378 | 27516.9629 | 27050.2955 | 26590.4739 | 26137.4354 | 25691.1163 |  | 0% | 1.518% | 4.435% | -1.421% | -2.874% | -4.066% | -3.462% | -2.911% | -2.413% | -2.089% | -1.919% | -1.801% | -1.577% | -1.369% | -1.17% | -1.041% | -1.227% | -1.692% | -2.344% | -3.131% | -3.999% | -4.973% | -6.021% | -7.089% | -8.376% | -9.559% | -10.9% | -12.23% | -13.56% | -14.91% | -16.29% | -17.67% | -19.06% | -20.37% | -21.67% | -22.95% | -24.21% | -25.46% | -26.69% | -27.9% | -29.09% | -30.27% | -31.43% | -32.58% | -33.71% | -34.82% | -35.92% | -37% | -38.07% | -39.12% | -40.15% | -41.17% | -42.18%
BC | 29 | Residential | All | Lawn mower | Diesel | Other | Per unit | All | RPP | Energy Index | 2297.6332 | 3697.8268 | 3753.9755 | 3861.8092 | 3645.2739 | 3591.5561 | 3547.4753 | 3569.8114 | 3590.1906 | 3608.5864 | 3620.5934 | 3626.8809 | 3631.2449 | 3639.53 | 3647.217 | 3654.5493 | 3659.3313 | 3652.4374 | 3635.2639 | 3611.1424 | 3582.0631 | 3549.9559 | 3513.925 | 3475.1657 | 3435.6961 | 3388.1126 | 3344.3374 | 3294.638 | 3245.4452 | 3196.2892 | 3146.3184 | 3095.2681 | 3044.427 | 2992.9797 | 2944.4092 | 2896.4743 | 2849.1723 | 2802.5003 | 2756.455 | 2711.0331 | 2666.2308 | 2622.0444 | 2578.47 | 2535.5033 | 2493.14 | 2451.3758 | 2410.206 | 2369.6259 | 2329.6307 | 2290.2154 | 2251.375 | 2213.1044 | 2175.3984 | 2138.2516 |  | 0% | 1.518% | 4.435% | -1.421% | -2.874% | -4.066% | -3.462% | -2.911% | -2.413% | -2.089% | -1.919% | -1.801% | -1.577% | -1.369% | -1.17% | -1.041% | -1.227% | -1.692% | -2.344% | -3.131% | -3.999% | -4.973% | -6.021% | -7.089% | -8.376% | -9.559% | -10.9% | -12.23% | -13.56% | -14.91% | -16.29% | -17.67% | -19.06% | -20.37% | -21.67% | -22.95% | -24.21% | -25.46% | -26.69% | -27.9% | -29.09% | -30.27% | -31.43% | -32.58% | -33.71% | -34.82% | -35.92% | -37% | -38.07% | -39.12% | -40.15% | -41.17% | -42.18%
BC | 30 | Residential | All | Snow blower | Diesel | Other | Per unit | All | RPP | Energy Index | 299.1325 | 481.4259 | 488.736 | 502.7751 | 474.584 | 467.5904 | 461.8514 | 464.7594 | 467.4126 | 469.8076 | 471.3708 | 472.1894 | 472.7575 | 473.8362 | 474.837 | 475.7916 | 476.4142 | 475.5166 | 473.2808 | 470.1404 | 466.3545 | 462.1744 | 457.4835 | 452.4373 | 447.2987 | 441.1038 | 435.4046 | 428.9342 | 422.5297 | 416.13 | 409.6242 | 402.9779 | 396.3588 | 389.6608 | 383.3373 | 377.0966 | 370.9383 | 364.862 | 358.8673 | 352.9537 | 347.1208 | 341.3681 | 335.6951 | 330.1012 | 324.5859 | 319.1485 | 313.7885 | 308.5054 | 303.2983 | 298.1668 | 293.1101 | 288.1276 | 283.2186 | 278.3824 |  | 0% | 1.518% | 4.435% | -1.421% | -2.874% | -4.066% | -3.462% | -2.911% | -2.413% | -2.089% | -1.919% | -1.801% | -1.577% | -1.369% | -1.17% | -1.041% | -1.227% | -1.692% | -2.344% | -3.131% | -3.999% | -4.973% | -6.021% | -7.089% | -8.376% | -9.559% | -10.9% | -12.23% | -13.56% | -14.91% | -16.29% | -17.67% | -19.06% | -20.37% | -21.67% | -22.95% | -24.21% | -25.46% | -26.69% | -27.9% | -29.09% | -30.27% | -31.43% | -32.58% | -33.71% | -34.82% | -35.92% | -37% | -38.07% | -39.12% | -40.15% | -41.17% | -42.18%
BC | 31 | Residential | All | Trimmer/leaf blower | Diesel | Other | Per unit | All | RPP | Energy Index | 3067.343 | 4936.6032 | 5011.5618 | 5155.5199 | 4866.445 | 4794.7318 | 4735.8837 | 4765.7026 | 4792.9088 | 4817.4672 | 4833.4966 | 4841.8904 | 4847.7163 | 4858.7769 | 4869.039 | 4878.8277 | 4885.2117 | 4876.0084 | 4853.0817 | 4820.8795 | 4782.0585 | 4739.1954 | 4691.0942 | 4639.3505 | 4586.6584 | 4523.1344 | 4464.6944 | 4398.3457 | 4332.6732 | 4267.0499 | 4200.3388 | 4132.1867 | 4064.3137 | 3995.6315 | 3930.7898 | 3866.7967 | 3803.6485 | 3741.3413 | 3679.8708 | 3619.2324 | 3559.4213 | 3500.4325 | 3442.2605 | 3384.8999 | 3328.3449 | 3272.5896 | 3217.6279 | 3163.4534 | 3110.0598 | 3057.4403 | 3005.5884 | 2954.4971 | 2904.1595 | 2854.5685 |  | 0% | 1.518% | 4.435% | -1.421% | -2.874% | -4.066% | -3.462% | -2.911% | -2.413% | -2.089% | -1.919% | -1.801% | -1.577% | -1.369% | -1.17% | -1.041% | -1.227% | -1.692% | -2.344% | -3.131% | -3.999% | -4.973% | -6.021% | -7.089% | -8.376% | -9.559% | -10.9% | -12.23% | -13.56% | -14.91% | -16.29% | -17.67% | -19.06% | -20.37% | -21.67% | -22.95% | -24.21% | -25.46% | -26.69% | -27.9% | -29.09% | -30.27% | -31.43% | -32.58% | -33.71% | -34.82% | -35.92% | -37% | -38.07% | -39.12% | -40.15% | -41.17% | -42.18%
BC | 32 | Commercial | All | Boiler (Hot water) | Natural Gas | Space heating | Per unit | All | Natural Gas | Energy Index | 18421555.793 | 16648364.5697 | 17190691.9616 | 15044770.306 | 17888542.1924 | 18358658.6051 | 18698199.5942 | 18940884.6975 | 18992911.972 | 19123326.0132 | 19107479.0661 | 18960675.8022 | 18681128.5341 | 18452770.5232 | 18817738.2993 | 19200139.8135 | 19518006.7186 | 19764082.4659 | 19999416.8554 | 20205892.9436 | 20373322.0401 | 20632648.2063 | 20948806.1786 | 21200668.846 | 21396881.3803 | 21526492.0707 | 21807387.1317 | 22151295.816 | 22386199.847 | 22550127.4199 | 22720877.4099 | 22893660.7149 | 23058329.8943 | 23206596.054 | 23369922.1969 | 23533013.6265 | 23695877.2152 | 23858519.776 | 24020948.0624 | 24183168.77 | 24345188.536 | 24507013.9406 | 24668651.5073 | 24830107.7035 | 24991388.9409 | 25152501.5764 | 25313451.9124 | 25474246.1973 | 25634890.6265 | 25795391.3424 | 25955754.4352 | 26115985.9435 | 26276091.8547 | 26436078.1054 |  | 0% | 3.258% | -9.632% | 7.449% | 10.27% | 12.31% | 13.77% | 14.08% | 14.87% | 14.77% | 13.89% | 12.21% | 10.84% | 13.03% | 15.33% | 17.24% | 18.71% | 20.13% | 21.37% | 22.37% | 23.93% | 25.83% | 27.34% | 28.52% | 29.3% | 30.99% | 33.05% | 34.46% | 35.45% | 36.48% | 37.51% | 38.5% | 39.39% | 40.37% | 41.35% | 42.33% | 43.31% | 44.28% | 45.26% | 46.23% | 47.2% | 48.17% | 49.14% | 50.11% | 51.08% | 52.05% | 53.01% | 53.98% | 54.94% | 55.91% | 56.87% | 57.83% | 58.79%
BC | 33 | Commercial | All | Boiler (Hot water) | Propane/LPG | Space heating | Per unit | All | RPP | Energy Index | 314499.1892 | 288404.0571 | 294268.4104 | 283323.8907 | 321982.7413 | 335806.9036 | 346965.0113 | 357763.4919 | 365151.8944 | 373154.938 | 381797.8268 | 391180.7763 | 400174.0525 | 409229.471 | 417355.7244 | 426663.3827 | 435513.4622 | 444457.3004 | 452827.6623 | 460563.6686 | 466972.0208 | 473380.5868 | 478707.9473 | 483748.7975 | 490192.8086 | 496494.3334 | 502505.8205 | 507581.0431 | 513906.2596 | 521408.7996 | 528523.7217 | 535179.0794 | 541751.7017 | 547747.1399 | 554675.4844 | 561658.4278 | 568696.4974 | 575790.2245 | 582940.145 | 590146.7995 | 597410.7326 | 604732.494 | 612112.6376 | 619551.7222 | 627050.311 | 634608.9722 | 642228.2785 | 649908.8077 | 657651.1421 | 665455.869 | 673323.5808 | 681254.8746 | 689250.3526 | 697310.6221 |  | 0% | 2.033% | -1.761% | 11.64% | 16.44% | 20.31% | 24.05% | 26.61% | 29.39% | 32.38% | 35.64% | 38.75% | 41.89% | 44.71% | 47.94% | 51.01% | 54.11% | 57.01% | 59.69% | 61.92% | 64.14% | 65.99% | 67.73% | 69.97% | 72.15% | 74.24% | 76% | 78.19% | 80.79% | 83.26% | 85.57% | 87.84% | 89.92% | 92.33% | 94.75% | 97.19% | 99.65% | 102.1% | 104.6% | 107.1% | 109.7% | 112.2% | 114.8% | 117.4% | 120% | 122.7% | 125.3% | 128% | 130.7% | 133.5% | 136.2% | 139% | 141.8%
BC | 34 | Commercial | All | Boiler (Hot water) | Heating Oil | Space heating | Per unit | All | RPP | Energy Index | 363409.2796 | 333255.9009 | 340032.263 | 327385.6802 | 372056.6541 | 388030.7139 | 400924.1014 | 413401.9334 | 421939.3608 | 431187.0168 | 441174.0251 | 452016.1863 | 462408.0732 | 472871.7668 | 482261.7937 | 493016.9547 | 503243.3754 | 513578.1359 | 523250.2345 | 532189.3243 | 539594.2867 | 546999.4961 | 553155.3537 | 558980.1438 | 566426.3106 | 573707.832 | 580654.2099 | 586518.7178 | 593827.6154 | 602496.9307 | 610718.3469 | 618408.7284 | 626003.5077 | 632931.3408 | 640937.1632 | 649006.0758 | 657138.6875 | 665335.6124 | 673597.4699 | 681924.8844 | 690318.4854 | 698778.9079 | 707306.7921 | 715902.7836 | 724567.5334 | 733301.6978 | 742105.9387 | 750980.9236 | 759927.3256 | 768945.8232 | 778037.101 | 787201.8488 | 796440.7626 | 805754.5441 |  | 0% | 2.033% | -1.761% | 11.64% | 16.44% | 20.31% | 24.05% | 26.61% | 29.39% | 32.38% | 35.64% | 38.75% | 41.89% | 44.71% | 47.94% | 51.01% | 54.11% | 57.01% | 59.69% | 61.92% | 64.14% | 65.99% | 67.73% | 69.97% | 72.15% | 74.24% | 76% | 78.19% | 80.79% | 83.26% | 85.57% | 87.84% | 89.92% | 92.33% | 94.75% | 97.19% | 99.65% | 102.1% | 104.6% | 107.1% | 109.7% | 112.2% | 114.8% | 117.4% | 120% | 122.7% | 125.3% | 128% | 130.7% | 133.5% | 136.2% | 139% | 141.8%
BC | 35 | Commercial | All | Boiler (Hot water) | Heavy Fuel Oil | Space heating | Per unit | All | RPP | Energy Index | 0 | 0 | 0 | 0 | 0 | 0 | 0 | 0 | 0 | 0 | 0 | 0 | 0 | 0 | 0 | 0 | 0 | 0 | 0 | 0 | 0 | 0 | 0 | 0 | 0 | 0 | 0 | 0 | 0 | 0 | 0 | 0 | 0 | 0 | 0 | 0 | 0 | 0 | 0 | 0 | 0 | 0 | 0 | 0 | 0 | 0 | 0 | 0 | 0 | 0 | 0 | 0 | 0 | 0 |  | 0% | 0% | 0% | 0% | 0% | 0% | 0% | 0% | 0% | 0% | 0% | 0% | 0% | 0% | 0% | 0% | 0% | 0% | 0% | 0% | 0% | 0% | 0% | 0% | 0% | 0% | 0% | 0% | 0% | 0% | 0% | 0% | 0% | 0% | 0% | 0% | 0% | 0% | 0% | 0% | 0% | 0% | 0% | 0% | 0% | 0% | 0% | 0% | 0% | 0% | 0% | 0% | 0%
BC | 36 | Commercial | All | Boiler (Hot water) | Biomass | Space heating | Per unit | All | Biofuels & Emerging Energy | Energy Index | 2139.247 | 2139.247 | 17743.1666 | 240602.3724 | 567215.3815 | 873788.8521 | 1192465.1585 | 1791654.1931 | 2674810.9706 | 3602442.431 | 4844704.662 | 6100086.4454 | 7674421.6409 | 9319545.0011 | 9536332.1917 | 9763095.5905 | 9958355.1782 | 10117451.1864 | 10270535.9339 | 10407593.868 | 10523493.8163 | 10682670.4238 | 10866007.1108 | 11016422.2394 | 11141850.5186 | 11232422.0729 | 11395909.4103 | 11585864.0501 | 11724526.681 | 11831392.887 | 11940865.518 | 12050905.5421 | 12156682.5699 | 12253781.4245 | 12360177.3401 | 12466763.7765 | 12573544.5157 | 12680523.3315 | 12787703.9898 | 12895090.2482 | 13002685.8566 | 13110494.5575 | 13218520.0855 | 13326766.168 | 13435236.5254 | 13543934.8708 | 13652864.9106 | 13762030.3443 | 13871434.8649 | 13981082.1589 | 14090975.9066 | 14201119.7822 | 14311517.4538 | 14422172.5836 |  | 0% | 729.4% | 11147% | 26415% | 40746% | 55642% | 83652% | 124935% | 168298% | 226368% | 285051% | 358644% | 435546% | 445680% | 456280% | 465407% | 472844% | 480001% | 486407% | 491825% | 499266% | 507836% | 514867% | 520730% | 524964% | 532607% | 541486% | 547968% | 552963% | 558081% | 563225% | 568169% | 572708% | 577682% | 582664% | 587656% | 592656% | 597667% | 602686% | 607716% | 612756% | 617805% | 622865% | 627936% | 633017% | 638109% | 643212% | 648326% | 653452% | 658589% | 663737% | 668898% | 674071%
BC | 37 | Commercial | All | Boiler (Steam) | Natural Gas | Space heating | Per unit | All | Natural Gas | Energy Index | 4605388.9483 | 4162091.1424 | 4297672.9904 | 3761192.5765 | 4472135.5481 | 4589664.6513 | 4674549.8986 | 4735221.1744 | 4748227.993 | 4780831.5033 | 4776869.7665 | 4740168.9505 | 4670282.1335 | 4613192.6308 | 4704434.5748 | 4800034.9534 | 4879501.6796 | 4941020.6165 | 4999854.2139 | 5051473.2359 | 5093330.51 | 5158162.0516 | 5237201.5446 | 5300167.2115 | 5349220.3451 | 5381623.0177 | 5451846.7829 | 5537823.954 | 5596549.9618 | 5637531.855 | 5680219.3525 | 5723415.1787 | 5764582.4736 | 5801649.0135 | 5842480.5492 | 5883253.4066 | 5923969.3038 | 5964629.944 | 6005237.0156 | 6045792.1925 | 6086297.134 | 6126753.4852 | 6167162.8768 | 6207526.9259 | 6247847.2352 | 6288125.3941 | 6328362.9781 | 6368561.5493 | 6408722.6566 | 6448847.8356 | 6488938.6088 | 6528996.4859 | 6569022.9637 | 6609019.5263 |  | 0% | 3.258% | -9.632% | 7.449% | 10.27% | 12.31% | 13.77% | 14.08% | 14.87% | 14.77% | 13.89% | 12.21% | 10.84% | 13.03% | 15.33% | 17.24% | 18.71% | 20.13% | 21.37% | 22.37% | 23.93% | 25.83% | 27.34% | 28.52% | 29.3% | 30.99% | 33.05% | 34.46% | 35.45% | 36.48% | 37.51% | 38.5% | 39.39% | 40.37% | 41.35% | 42.33% | 43.31% | 44.28% | 45.26% | 46.23% | 47.2% | 48.17% | 49.14% | 50.11% | 51.08% | 52.05% | 53.01% | 53.98% | 54.94% | 55.91% | 56.87% | 57.83% | 58.79%
BC | 38 | Commercial | All | Boiler (Steam) | Propane/LPG | Space heating | Per unit | All | RPP | Energy Index | 31449.9189 | 28840.4057 | 29426.841 | 28332.3891 | 32198.2741 | 33580.6904 | 34696.5011 | 35776.3492 | 36515.1894 | 37315.4938 | 38179.7827 | 39118.0776 | 40017.4052 | 40922.9471 | 41735.5724 | 42666.3383 | 43551.3462 | 44445.73 | 45282.7662 | 46056.3669 | 46697.2021 | 47338.0587 | 47870.7947 | 48374.8798 | 49019.2809 | 49649.4333 | 50250.5821 | 50758.1043 | 51390.626 | 52140.88 | 52852.3722 | 53517.9079 | 54175.1702 | 54774.714 | 55467.5484 | 56165.8428 | 56869.6497 | 57579.0224 | 58294.0145 | 59014.6799 | 59741.0733 | 60473.2494 | 61211.2638 | 61955.1722 | 62705.0311 | 63460.8972 | 64222.8279 | 64990.8808 | 65765.1142 | 66545.5869 | 67332.3581 | 68125.4875 | 68925.0353 | 69731.0622 |  | 0% | 2.033% | -1.761% | 11.64% | 16.44% | 20.31% | 24.05% | 26.61% | 29.39% | 32.38% | 35.64% | 38.75% | 41.89% | 44.71% | 47.94% | 51.01% | 54.11% | 57.01% | 59.69% | 61.92% | 64.14% | 65.99% | 67.73% | 69.97% | 72.15% | 74.24% | 76% | 78.19% | 80.79% | 83.26% | 85.57% | 87.84% | 89.92% | 92.33% | 94.75% | 97.19% | 99.65% | 102.1% | 104.6% | 107.1% | 109.7% | 112.2% | 114.8% | 117.4% | 120% | 122.7% | 125.3% | 128% | 130.7% | 133.5% | 136.2% | 139% | 141.8%
BC | 39 | Commercial | All | Boiler (Steam) | Heating Oil | Space heating | Per unit | All | RPP | Energy Index | 72681.8559 | 66651.1802 | 68006.4526 | 65477.136 | 74411.3308 | 77606.1428 | 80184.8203 | 82680.3867 | 84387.8722 | 86237.4034 | 88234.805 | 90403.2373 | 92481.6146 | 94574.3534 | 96452.3587 | 98603.3909 | 100648.6751 | 102715.6272 | 104650.0469 | 106437.8649 | 107918.8573 | 109399.8992 | 110631.0707 | 111796.0288 | 113285.2621 | 114741.5664 | 116130.842 | 117303.7436 | 118765.5231 | 120499.3861 | 122143.6694 | 123681.7457 | 125200.7015 | 126586.2682 | 128187.4326 | 129801.2152 | 131427.7375 | 133067.1225 | 134719.494 | 136384.9769 | 138063.6971 | 139755.7816 | 141461.3584 | 143180.5567 | 144913.5067 | 146660.3396 | 148421.1877 | 150196.1847 | 151985.4651 | 153789.1646 | 155607.4202 | 157440.3698 | 159288.1525 | 161150.9088 |  | 0% | 2.033% | -1.761% | 11.64% | 16.44% | 20.31% | 24.05% | 26.61% | 29.39% | 32.38% | 35.64% | 38.75% | 41.89% | 44.71% | 47.94% | 51.01% | 54.11% | 57.01% | 59.69% | 61.92% | 64.14% | 65.99% | 67.73% | 69.97% | 72.15% | 74.24% | 76% | 78.19% | 80.79% | 83.26% | 85.57% | 87.84% | 89.92% | 92.33% | 94.75% | 97.19% | 99.65% | 102.1% | 104.6% | 107.1% | 109.7% | 112.2% | 114.8% | 117.4% | 120% | 122.7% | 125.3% | 128% | 130.7% | 133.5% | 136.2% | 139% | 141.8%
BC | 40 | Commercial | All | Boiler (Steam) | Heavy Fuel Oil | Space heating | Per unit | All | RPP | Energy Index | 0 | 0 | 0 | 0 | 0 | 0 | 0 | 0 | 0 | 0 | 0 | 0 | 0 | 0 | 0 | 0 | 0 | 0 | 0 | 0 | 0 | 0 | 0 | 0 | 0 | 0 | 0 | 0 | 0 | 0 | 0 | 0 | 0 | 0 | 0 | 0 | 0 | 0 | 0 | 0 | 0 | 0 | 0 | 0 | 0 | 0 | 0 | 0 | 0 | 0 | 0 | 0 | 0 | 0 |  | 0% | 0% | 0% | 0% | 0% | 0% | 0% | 0% | 0% | 0% | 0% | 0% | 0% | 0% | 0% | 0% | 0% | 0% | 0% | 0% | 0% | 0% | 0% | 0% | 0% | 0% | 0% | 0% | 0% | 0% | 0% | 0% | 0% | 0% | 0% | 0% | 0% | 0% | 0% | 0% | 0% | 0% | 0% | 0% | 0% | 0% | 0% | 0% | 0% | 0% | 0% | 0% | 0%
BC | 41 | Commercial | All | Boiler (Steam) | Biomass | Space heating | Per unit | All | Biofuels & Emerging Energy | Energy Index | 427.8494 | 427.8494 | 3548.6333 | 48120.4745 | 113443.0763 | 174757.7704 | 238493.0317 | 358330.8386 | 534962.1941 | 720488.4862 | 968940.9324 | 1220017.2891 | 1534884.3282 | 1863909.0002 | 1907266.4383 | 1952619.1181 | 1991671.0356 | 2023490.2373 | 2054107.1868 | 2081518.7736 | 2104698.7633 | 2136534.0848 | 2173201.4222 | 2203284.4479 | 2228370.1037 | 2246484.4146 | 2279181.8821 | 2317172.81 | 2344905.3362 | 2366278.5774 | 2388173.1036 | 2410181.1084 | 2431336.514 | 2450756.2849 | 2472035.468 | 2493352.7553 | 2514708.9031 | 2536104.6663 | 2557540.798 | 2579018.0496 | 2600537.1713 | 2622098.9115 | 2643704.0171 | 2665353.2336 | 2687047.3051 | 2708786.9742 | 2730572.9821 | 2752406.0689 | 2774286.973 | 2796216.4318 | 2818195.1813 | 2840223.9564 | 2862303.4908 | 2884434.5167 |  | 0% | 729.4% | 11147% | 26415% | 40746% | 55642% | 83652% | 124935% | 168298% | 226368% | 285051% | 358644% | 435546% | 445680% | 456280% | 465407% | 472844% | 480001% | 486407% | 491825% | 499266% | 507836% | 514867% | 520730% | 524964% | 532607% | 541486% | 547968% | 552963% | 558081% | 563225% | 568169% | 572708% | 577682% | 582664% | 587656% | 592656% | 597667% | 602686% | 607716% | 612756% | 617805% | 622865% | 627936% | 633017% | 638109% | 643212% | 648326% | 653452% | 658589% | 663737% | 668898% | 674071%
BC | 42 | Commercial | All | Furnace | Natural Gas | Space heating | Per unit | All | Natural Gas | Energy Index | 1135112.2853 | 1025850.5506 | 1059268.0585 | 927039.1598 | 1102268.6812 | 1131236.6425 | 1152158.7162 | 1167112.6563 | 1170318.5092 | 1178354.4527 | 1177377.9844 | 1168332.1584 | 1151106.8197 | 1137035.6963 | 1159524.5356 | 1183087.619 | 1202674.1639 | 1217837.0311 | 1232338.0298 | 1245060.8175 | 1255377.5805 | 1271356.9212 | 1290838.1639 | 1306357.6136 | 1318447.9745 | 1326434.4165 | 1343742.8045 | 1364934.0099 | 1379408.4904 | 1389509.4941 | 1400030.8861 | 1410677.5685 | 1420824.2689 | 1429960.2366 | 1440024.1809 | 1450073.6625 | 1460109.1048 | 1470130.9277 | 1480139.5472 | 1490135.376 | 1500118.8231 | 1510090.2938 | 1520050.1903 | 1529998.9109 | 1539936.8508 | 1549864.4016 | 1559781.9518 | 1569689.8863 | 1579588.5869 | 1589478.432 | 1599359.797 | 1609233.054 | 1619098.5718 | 1628956.7163 |  | 0% | 3.258% | -9.632% | 7.449% | 10.27% | 12.31% | 13.77% | 14.08% | 14.87% | 14.77% | 13.89% | 12.21% | 10.84% | 13.03% | 15.33% | 17.24% | 18.71% | 20.13% | 21.37% | 22.37% | 23.93% | 25.83% | 27.34% | 28.52% | 29.3% | 30.99% | 33.05% | 34.46% | 35.45% | 36.48% | 37.51% | 38.5% | 39.39% | 40.37% | 41.35% | 42.33% | 43.31% | 44.28% | 45.26% | 46.23% | 47.2% | 48.17% | 49.14% | 50.11% | 51.08% | 52.05% | 53.01% | 53.98% | 54.94% | 55.91% | 56.87% | 57.83% | 58.79%
BC | 43 | Commercial | All | Furnace | Propane/LPG | Space heating | Per unit | All | RPP | Energy Index | 57472.4789 | 52703.7801 | 53775.4487 | 51775.4159 | 58840.0446 | 61366.3114 | 63405.3759 | 65378.721 | 66728.8988 | 68191.3978 | 69770.8239 | 71485.4909 | 73128.9478 | 74783.7608 | 76268.7756 | 77969.6836 | 79586.9724 | 81221.3949 | 82751.0187 | 84164.7185 | 85335.7991 | 86506.9187 | 87480.4558 | 88401.6351 | 89579.2321 | 90730.7907 | 91829.347 | 92756.8077 | 93912.6958 | 95283.7313 | 96583.9325 | 97800.1515 | 99001.2513 | 100096.8748 | 101362.9802 | 102639.0632 | 103925.2201 | 105221.548 | 106528.1449 | 107845.1095 | 109172.5414 | 110510.5409 | 111859.2094 | 113218.6489 | 114588.9625 | 115970.2538 | 117362.6275 | 118766.1894 | 120181.0456 | 121607.3037 | 123045.0718 | 124494.459 | 125955.5755 | 127428.5321 |  | 0% | 2.033% | -1.761% | 11.64% | 16.44% | 20.31% | 24.05% | 26.61% | 29.39% | 32.38% | 35.64% | 38.75% | 41.89% | 44.71% | 47.94% | 51.01% | 54.11% | 57.01% | 59.69% | 61.92% | 64.14% | 65.99% | 67.73% | 69.97% | 72.15% | 74.24% | 76% | 78.19% | 80.79% | 83.26% | 85.57% | 87.84% | 89.92% | 92.33% | 94.75% | 97.19% | 99.65% | 102.1% | 104.6% | 107.1% | 109.7% | 112.2% | 114.8% | 117.4% | 120% | 122.7% | 125.3% | 128% | 130.7% | 133.5% | 136.2% | 139% | 141.8%
BC | 44 | Commercial | All | Furnace | Heating Oil | Space heating | Per unit | All | RPP | Energy Index | 141491.3179 | 129751.2729 | 132389.6106 | 127465.7362 | 144858.1235 | 151077.532 | 156097.4985 | 160955.6708 | 164279.6692 | 167880.191 | 171768.5753 | 175989.9086 | 180035.9301 | 184109.9092 | 187765.8623 | 191953.3225 | 195934.9207 | 199958.7005 | 203724.4766 | 207204.8599 | 210087.9395 | 212971.1153 | 215367.8631 | 217635.7117 | 220534.834 | 223369.8526 | 226074.385 | 228357.6975 | 231203.3748 | 234578.723 | 237779.6843 | 240773.8902 | 243730.8739 | 246428.186 | 249545.207 | 252686.7918 | 255853.1775 | 259044.6032 | 262261.31 | 265503.541 | 268771.5414 | 272065.5584 | 275385.8412 | 278732.6412 | 282106.2118 | 285506.8086 | 288934.6892 | 292390.1137 | 295873.344 | 299384.6443 | 302924.2811 | 306492.5231 | 310089.6412 | 313715.9085 |  | 0% | 2.033% | -1.761% | 11.64% | 16.44% | 20.31% | 24.05% | 26.61% | 29.39% | 32.38% | 35.64% | 38.75% | 41.89% | 44.71% | 47.94% | 51.01% | 54.11% | 57.01% | 59.69% | 61.92% | 64.14% | 65.99% | 67.73% | 69.97% | 72.15% | 74.24% | 76% | 78.19% | 80.79% | 83.26% | 85.57% | 87.84% | 89.92% | 92.33% | 94.75% | 97.19% | 99.65% | 102.1% | 104.6% | 107.1% | 109.7% | 112.2% | 114.8% | 117.4% | 120% | 122.7% | 125.3% | 128% | 130.7% | 133.5% | 136.2% | 139% | 141.8%
BC | 45 | Commercial | All | Furnace | Biomass | Space heating | Per unit | All | Biofuels & Emerging Energy | Energy Index | 832.9036 | 832.9036 | 6908.2001 | 93677.1532 | 220842.0543 | 340204.676 | 464279.4675 | 697570.2801 | 1041422.3041 | 1402590.2908 | 1886257.9627 | 2375033.657 | 2987992.0323 | 3628511.3734 | 3712916.2222 | 3801205.2504 | 3877228.4505 | 3939171.5685 | 3998774.2365 | 4052136.9568 | 4097261.9367 | 4159236.4355 | 4230617.5227 | 4289180.7899 | 4338015.5708 | 4373279.0858 | 4436931.9425 | 4510889.6916 | 4564877.1914 | 4606484.9355 | 4649107.4763 | 4691950.9283 | 4733134.6071 | 4770939.489 | 4812364.1283 | 4853862.9458 | 4895437.4139 | 4937089.002 | 4978819.1763 | 5020629.3999 | 5062521.1327 | 5104495.8318 | 5146554.9513 | 5188699.9425 | 5230932.2538 | 5273253.3309 | 5315664.6168 | 5358167.5521 | 5400763.5744 | 5443454.1192 | 5486240.6194 | 5529124.5054 | 5572107.2054 | 5615190.1452 |  | 0% | 729.4% | 11147% | 26415% | 40746% | 55642% | 83652% | 124935% | 168298% | 226368% | 285051% | 358644% | 435546% | 445680% | 456280% | 465407% | 472844% | 480001% | 486407% | 491825% | 499266% | 507836% | 514867% | 520730% | 524964% | 532607% | 541486% | 547968% | 552963% | 558081% | 563225% | 568169% | 572708% | 577682% | 582664% | 587656% | 592656% | 597667% | 602686% | 607716% | 612756% | 617805% | 622865% | 627936% | 633017% | 638109% | 643212% | 648326% | 653452% | 658589% | 663737% | 668898% | 674071%
BC | 46 | Commercial | All | Rooftop Unit and Make up air | Natural Gas | Space heating | Per unit | All | Natural Gas | Energy Index | 13977375.7813 | 12631964.9843 | 13043456.4912 | 11415236.0676 | 13572951.1237 | 13929652.4706 | 14187279.5706 | 14371417.1605 | 14410892.9124 | 14509844.71 | 14497820.8214 | 14386433.683 | 14174326.8849 | 14001059.9922 | 14277979.695 | 14568127.2658 | 14809309.1307 | 14996019.3754 | 15174579.6031 | 15331243.5628 | 15458280.5745 | 15655044.5892 | 15894929.7994 | 16086030.8762 | 16234907.3531 | 16333249.6074 | 16546379.0448 | 16807320.1385 | 16985553.8312 | 17109934.0579 | 17239490.8012 | 17370590.3246 | 17495533.2461 | 17608030.3583 | 17731954.2494 | 17855700.0516 | 17979272.9792 | 18102678.2016 | 18225920.8431 | 18349005.9839 | 18471938.6601 | 18594723.8644 | 18717366.5465 | 18839871.6135 | 18962243.9303 | 19084488.3202 | 19206609.5652 | 19328612.4063 | 19450501.5442 | 19572281.6394 | 19693957.313 | 19815533.1467 | 19937013.6834 | 20058403.4277 |  | 0% | 3.258% | -9.632% | 7.449% | 10.27% | 12.31% | 13.77% | 14.08% | 14.87% | 14.77% | 13.89% | 12.21% | 10.84% | 13.03% | 15.33% | 17.24% | 18.71% | 20.13% | 21.37% | 22.37% | 23.93% | 25.83% | 27.34% | 28.52% | 29.3% | 30.99% | 33.05% | 34.46% | 35.45% | 36.48% | 37.51% | 38.5% | 39.39% | 40.37% | 41.35% | 42.33% | 43.31% | 44.28% | 45.26% | 46.23% | 47.2% | 48.17% | 49.14% | 50.11% | 51.08% | 52.05% | 53.01% | 53.98% | 54.94% | 55.91% | 56.87% | 57.83% | 58.79%
BC | 47 | Commercial | All | Rooftop Unit and Make up air | Propane/LPG | Space heating | Per unit | All | RPP | Energy Index | 229593.1643 | 210542.9914 | 214824.1325 | 206834.3284 | 235056.3657 | 245148.389 | 253294.1184 | 261177.3099 | 266571.0493 | 272413.494 | 278723.0435 | 285572.8579 | 292138.1998 | 298748.9075 | 304681.2987 | 311476.1484 | 317936.9528 | 324466.2038 | 330576.801 | 336224.301 | 340902.5765 | 345581.0081 | 349470.1296 | 353150.0906 | 357854.3981 | 362454.6866 | 366843.2396 | 370548.2934 | 375165.8776 | 380642.9406 | 385837.0319 | 390695.6283 | 395493.8255 | 399870.6624 | 404928.5467 | 410026.2898 | 415164.2766 | 420342.8949 | 425562.5359 | 430823.5943 | 436126.4678 | 441471.5574 | 446859.2677 | 452290.0066 | 457764.1852 | 463282.2183 | 468844.5241 | 474451.5242 | 480103.6439 | 485801.3118 | 491544.9605 | 497335.0258 | 503171.9473 | 509056.1685 |  | 0% | 2.033% | -1.761% | 11.64% | 16.44% | 20.31% | 24.05% | 26.61% | 29.39% | 32.38% | 35.64% | 38.75% | 41.89% | 44.71% | 47.94% | 51.01% | 54.11% | 57.01% | 59.69% | 61.92% | 64.14% | 65.99% | 67.73% | 69.97% | 72.15% | 74.24% | 76% | 78.19% | 80.79% | 83.26% | 85.57% | 87.84% | 89.92% | 92.33% | 94.75% | 97.19% | 99.65% | 102.1% | 104.6% | 107.1% | 109.7% | 112.2% | 114.8% | 117.4% | 120% | 122.7% | 125.3% | 128% | 130.7% | 133.5% | 136.2% | 139% | 141.8%
BC | 48 | Commercial | All | Boiler Systems | Natural Gas | Water heating | Per unit | All | Natural Gas | Energy Index | 3073513.8426 | 2777668.7016 | 2868152.4135 | 2510119.6834 | 2984584.0748 | 3063019.8659 | 3119670.0176 | 3160160.4101 | 3168840.8142 | 3190599.528 | 3187955.5705 | 3163462.424 | 3116821.825 | 3078721.8124 | 3139614.2541 | 3203415.3988 | 3256449.374 | 3297505.4728 | 3336769.4477 | 3371218.6073 | 3399153.0365 | 3442419.8794 | 3495168.7306 | 3537190.3385 | 3569927.0925 | 3591551.7726 | 3638417.2419 | 3695796.1145 | 3734988.2869 | 3762338.5102 | 3790827.0083 | 3819654.7515 | 3847128.7069 | 3871865.9278 | 3899115.8065 | 3926326.5249 | 3953499.2295 | 3980635.0571 | 4007735.1344 | 4034800.5786 | 4061832.4971 | 4088831.9876 | 4115800.1386 | 4142738.0292 | 4169646.729 | 4196527.2988 | 4223380.7899 | 4250208.245 | 4277010.6977 | 4303789.1727 | 4330544.6863 | 4357278.2458 | 4383990.8503 | 4410683.4903 |  | 0% | 3.258% | -9.632% | 7.449% | 10.27% | 12.31% | 13.77% | 14.08% | 14.87% | 14.77% | 13.89% | 12.21% | 10.84% | 13.03% | 15.33% | 17.24% | 18.71% | 20.13% | 21.37% | 22.37% | 23.93% | 25.83% | 27.34% | 28.52% | 29.3% | 30.99% | 33.05% | 34.46% | 35.45% | 36.48% | 37.51% | 38.5% | 39.39% | 40.37% | 41.35% | 42.33% | 43.31% | 44.28% | 45.26% | 46.23% | 47.2% | 48.17% | 49.14% | 50.11% | 51.08% | 52.05% | 53.01% | 53.98% | 54.94% | 55.91% | 56.87% | 57.83% | 58.79%
BC | 49 | Commercial | All | Boiler Systems | Propane/LPG | Water heating | Per unit | All | RPP | Energy Index | 143824.3148 | 131890.6927 | 134572.5329 | 129567.4706 | 147246.6345 | 153568.5925 | 158671.3312 | 163609.6081 | 166988.4146 | 170648.3041 | 174600.8026 | 178891.7398 | 183004.4747 | 187145.628 | 190861.8628 | 195118.3684 | 199165.6177 | 203255.744 | 207083.6126 | 210621.3826 | 213552.0002 | 216482.7156 | 218918.9825 | 221224.2248 | 224171.1497 | 227052.9138 | 229802.0402 | 232123.0014 | 235015.6 | 238446.6031 | 241700.3437 | 244743.92 | 247749.6603 | 250491.4473 | 253659.8637 | 256853.2489 | 260071.844 | 263315.8919 | 266585.6378 | 269881.3287 | 273203.214 | 276551.5447 | 279926.5744 | 283328.5585 | 286757.7546 | 290214.4226 | 293698.8243 | 297211.224 | 300751.8879 | 304321.0847 | 307919.0853 | 311546.1626 | 315202.5922 | 318888.6518 |  | 0% | 2.033% | -1.761% | 11.64% | 16.44% | 20.31% | 24.05% | 26.61% | 29.39% | 32.38% | 35.64% | 38.75% | 41.89% | 44.71% | 47.94% | 51.01% | 54.11% | 57.01% | 59.69% | 61.92% | 64.14% | 65.99% | 67.73% | 69.97% | 72.15% | 74.24% | 76% | 78.19% | 80.79% | 83.26% | 85.57% | 87.84% | 89.92% | 92.33% | 94.75% | 97.19% | 99.65% | 102.1% | 104.6% | 107.1% | 109.7% | 112.2% | 114.8% | 117.4% | 120% | 122.7% | 125.3% | 128% | 130.7% | 133.5% | 136.2% | 139% | 141.8%
BC | 50 | Commercial | All | Boiler Systems | Heating Oil | Water heating | Per unit | All | RPP | Energy Index | 45408.5192 | 41640.8106 | 42487.5269 | 40907.318 | 46489.0213 | 48485.0033 | 50096.0509 | 51655.1742 | 52721.9382 | 53877.4463 | 55125.3375 | 56480.0814 | 57778.5628 | 59086.0166 | 60259.3141 | 61603.1872 | 62880.9933 | 64172.3367 | 65380.8795 | 66497.8318 | 67423.0927 | 68348.3844 | 69117.5678 | 69845.3838 | 70775.7932 | 71685.6299 | 72553.5899 | 73286.3688 | 74199.6262 | 75282.8698 | 76310.1477 | 77271.0721 | 78220.0508 | 79085.6937 | 80086.0328 | 81094.2552 | 82110.4369 | 83134.6546 | 84166.9858 | 85207.5083 | 86256.301 | 87313.4432 | 88379.0147 | 89453.0964 | 90535.7695 | 91627.1161 | 92727.2188 | 93836.1611 | 94954.0271 | 96080.9015 | 97216.8699 | 98362.0185 | 99516.4343 | 100680.2048 |  | 0% | 2.033% | -1.761% | 11.64% | 16.44% | 20.31% | 24.05% | 26.61% | 29.39% | 32.38% | 35.64% | 38.75% | 41.89% | 44.71% | 47.94% | 51.01% | 54.11% | 57.01% | 59.69% | 61.92% | 64.14% | 65.99% | 67.73% | 69.97% | 72.15% | 74.24% | 76% | 78.19% | 80.79% | 83.26% | 85.57% | 87.84% | 89.92% | 92.33% | 94.75% | 97.19% | 99.65% | 102.1% | 104.6% | 107.1% | 109.7% | 112.2% | 114.8% | 117.4% | 120% | 122.7% | 125.3% | 128% | 130.7% | 133.5% | 136.2% | 139% | 141.8%
BC | 51 | Commercial | All | Boiler Systems | Heavy Fuel Oil | Water heating | Per unit | All | RPP | Energy Index | 0 | 0 | 0 | 0 | 0 | 0 | 0 | 0 | 0 | 0 | 0 | 0 | 0 | 0 | 0 | 0 | 0 | 0 | 0 | 0 | 0 | 0 | 0 | 0 | 0 | 0 | 0 | 0 | 0 | 0 | 0 | 0 | 0 | 0 | 0 | 0 | 0 | 0 | 0 | 0 | 0 | 0 | 0 | 0 | 0 | 0 | 0 | 0 | 0 | 0 | 0 | 0 | 0 | 0 |  | 0% | 0% | 0% | 0% | 0% | 0% | 0% | 0% | 0% | 0% | 0% | 0% | 0% | 0% | 0% | 0% | 0% | 0% | 0% | 0% | 0% | 0% | 0% | 0% | 0% | 0% | 0% | 0% | 0% | 0% | 0% | 0% | 0% | 0% | 0% | 0% | 0% | 0% | 0% | 0% | 0% | 0% | 0% | 0% | 0% | 0% | 0% | 0% | 0% | 0% | 0% | 0% | 0%
BC | 52 | Commercial | All | Boiler Systems | Biomass | Water heating | Per unit | All | Biofuels & Emerging Energy | Energy Index | 1187.5954 | 1187.5954 | 9850.0557 | 133569.549 | 314887.5963 | 485080.7653 | 661992.7804 | 994630.4362 | 1484911.7718 | 1999883.0691 | 2689520.5166 | 3386441.237 | 4260427.8066 | 5173712.1734 | 5294060.8092 | 5419947.7014 | 5528345.3652 | 5616666.9468 | 5701651.3984 | 5777738.6218 | 5842080.0648 | 5930446.3908 | 6032225.0988 | 6115727.5211 | 6185358.583 | 6235639.0584 | 6326398.4707 | 6431851.1117 | 6508829.1767 | 6568155.5698 | 6628928.9106 | 6690017.2376 | 6748738.9773 | 6802643.0602 | 6861708.3734 | 6920879.4534 | 6980158.4 | 7039547.3081 | 7099048.2683 | 7158663.3667 | 7218394.6851 | 7278244.3009 | 7338214.2875 | 7398306.7143 | 7458523.6464 | 7518867.1452 | 7579339.2683 | 7639942.0695 | 7700677.599 | 7761547.9033 | 7822555.0254 | 7883701.0052 | 7944987.8789 | 8006417.6796 |  | 0% | 729.4% | 11147% | 26415% | 40746% | 55642% | 83652% | 124935% | 168298% | 226368% | 285051% | 358644% | 435546% | 445680% | 456280% | 465407% | 472844% | 480001% | 486407% | 491825% | 499266% | 507836% | 514867% | 520730% | 524964% | 532607% | 541486% | 547968% | 552963% | 558081% | 563225% | 568169% | 572708% | 577682% | 582664% | 587656% | 592656% | 597667% | 602686% | 607716% | 612756% | 617805% | 622865% | 627936% | 633017% | 638109% | 643212% | 648326% | 653452% | 658589% | 663737% | 668898% | 674071%
BC | 53 | Commercial | All | Commercial Water Heater | Natural Gas | Water heating | Per unit | All | Natural Gas | Energy Index | 2137332.2269 | 1931600.4859 | 1994523.1741 | 1745545.9671 | 2075490.1568 | 2130034.679 | 2169429.3917 | 2197586.5516 | 2203622.9349 | 2218754.0202 | 2216915.4029 | 2199882.7836 | 2167448.7486 | 2140953.8672 | 2183298.6832 | 2227666.2214 | 2264546.2324 | 2293096.7864 | 2320401.0913 | 2344357.1568 | 2363782.8561 | 2393870.7693 | 2430552.5041 | 2459774.4765 | 2482539.7292 | 2497577.6071 | 2530168.0176 | 2570069.4853 | 2597323.8585 | 2616343.299 | 2636154.2998 | 2656201.2128 | 2675306.697 | 2692509.0465 | 2711458.7071 | 2730381.1353 | 2749277.1288 | 2768147.4777 | 2786992.9659 | 2805814.37 | 2824612.4602 | 2843387.9999 | 2862141.746 | 2880874.4489 | 2899586.8525 | 2918279.6943 | 2936953.7055 | 2955609.6112 | 2974248.1301 | 2992869.9748 | 3011475.8521 | 3030066.4625 | 3048642.5007 | 3067204.6554 |  | 0% | 3.258% | -9.632% | 7.449% | 10.27% | 12.31% | 13.77% | 14.08% | 14.87% | 14.77% | 13.89% | 12.21% | 10.84% | 13.03% | 15.33% | 17.24% | 18.71% | 20.13% | 21.37% | 22.37% | 23.93% | 25.83% | 27.34% | 28.52% | 29.3% | 30.99% | 33.05% | 34.46% | 35.45% | 36.48% | 37.51% | 38.5% | 39.39% | 40.37% | 41.35% | 42.33% | 43.31% | 44.28% | 45.26% | 46.23% | 47.2% | 48.17% | 49.14% | 50.11% | 51.08% | 52.05% | 53.01% | 53.98% | 54.94% | 55.91% | 56.87% | 57.83% | 58.79%
BC | 54 | Commercial | All | Commercial Water Heater | Propane/LPG | Water heating | Per unit | All | RPP | Energy Index | 67902.9528 | 62268.7999 | 63534.9618 | 61171.9503 | 69518.713 | 72503.4629 | 74912.5899 | 77244.0703 | 78839.287 | 80567.2097 | 82433.2802 | 84459.1359 | 86400.858 | 88355.9971 | 90110.5218 | 92120.1215 | 94030.9262 | 95961.9742 | 97769.2039 | 99439.4711 | 100823.0869 | 102206.7488 | 103356.9696 | 104445.3305 | 105836.6453 | 107197.1961 | 108495.1255 | 109590.9076 | 110956.5737 | 112576.4336 | 114112.6036 | 115549.5499 | 116968.6329 | 118263.0972 | 119758.9835 | 121266.6582 | 122786.2351 | 124317.829 | 125861.5554 | 127417.5312 | 128985.8739 | 130566.7022 | 132160.1357 | 133766.295 | 135385.3018 | 137017.2787 | 138662.3494 | 140320.6386 | 141992.2721 | 143677.3766 | 145376.08 | 147088.5114 | 148814.8006 | 150555.0789 |  | 0% | 2.033% | -1.761% | 11.64% | 16.44% | 20.31% | 24.05% | 26.61% | 29.39% | 32.38% | 35.64% | 38.75% | 41.89% | 44.71% | 47.94% | 51.01% | 54.11% | 57.01% | 59.69% | 61.92% | 64.14% | 65.99% | 67.73% | 69.97% | 72.15% | 74.24% | 76% | 78.19% | 80.79% | 83.26% | 85.57% | 87.84% | 89.92% | 92.33% | 94.75% | 97.19% | 99.65% | 102.1% | 104.6% | 107.1% | 109.7% | 112.2% | 114.8% | 117.4% | 120% | 122.7% | 125.3% | 128% | 130.7% | 133.5% | 136.2% | 139% | 141.8%
BC | 55 | Commercial | All | Commercial Water Heater | Heating Oil | Water heating | Per unit | All | RPP | Energy Index | 37489.0987 | 34378.4929 | 35077.5387 | 33772.9242 | 38381.157 | 40029.0321 | 41359.1068 | 42646.313 | 43527.0292 | 44481.0122 | 45511.2665 | 46629.7378 | 47701.759 | 48781.1878 | 49749.8578 | 50859.3542 | 51914.306 | 52980.4342 | 53978.2025 | 54900.354 | 55664.2458 | 56428.163 | 57063.1979 | 57664.08 | 58432.2224 | 59183.3801 | 59899.9646 | 60504.9439 | 61258.9257 | 62153.2475 | 63001.3642 | 63794.6996 | 64578.1728 | 65292.8442 | 66118.7204 | 66951.1049 | 67790.0606 | 68635.6508 | 69487.9394 | 70346.9909 | 71212.8701 | 72085.6425 | 72965.3743 | 73852.132 | 74745.9828 | 75646.9943 | 76555.2349 | 77470.7734 | 78393.6792 | 79324.0224 | 80261.8735 | 81207.3038 | 82160.385 | 83121.1895 |  | 0% | 2.033% | -1.761% | 11.64% | 16.44% | 20.31% | 24.05% | 26.61% | 29.39% | 32.38% | 35.64% | 38.75% | 41.89% | 44.71% | 47.94% | 51.01% | 54.11% | 57.01% | 59.69% | 61.92% | 64.14% | 65.99% | 67.73% | 69.97% | 72.15% | 74.24% | 76% | 78.19% | 80.79% | 83.26% | 85.57% | 87.84% | 89.92% | 92.33% | 94.75% | 97.19% | 99.65% | 102.1% | 104.6% | 107.1% | 109.7% | 112.2% | 114.8% | 117.4% | 120% | 122.7% | 125.3% | 128% | 130.7% | 133.5% | 136.2% | 139% | 141.8%
BC | 56 | Commercial | All | CHP Plant - Hot Water | Natural Gas | Space heating | Per Archetype Plant | All | Natural Gas | Energy Index | 488429.2749 | 441414.8689 | 455794.1416 | 398897.158 | 474296.9481 | 486761.6184 | 495764.2108 | 502198.7656 | 503578.2171 | 507036.016 | 506615.85 | 502723.5071 | 495311.5886 | 489256.9025 | 498933.661 | 509072.6577 | 517500.5834 | 524025.0377 | 530264.6955 | 535739.2041 | 540178.4205 | 547054.1965 | 555436.8115 | 562114.7002 | 567317.0809 | 570753.5797 | 578201.2336 | 587319.6312 | 593547.8785 | 597894.2554 | 602421.522 | 607002.6999 | 611368.7398 | 615299.8699 | 619630.3006 | 623954.508 | 628272.6745 | 632584.9806 | 636891.6055 | 641192.7266 | 645488.52 | 649779.16 | 654064.8197 | 658345.6706 | 662621.8826 | 666893.6242 | 671161.0627 | 675424.3636 | 679683.6913 | 683939.2085 | 688191.0768 | 692439.4563 | 696684.5057 | 700926.3824 |  | 0% | 3.258% | -9.632% | 7.449% | 10.27% | 12.31% | 13.77% | 14.08% | 14.87% | 14.77% | 13.89% | 12.21% | 10.84% | 13.03% | 15.33% | 17.24% | 18.71% | 20.13% | 21.37% | 22.37% | 23.93% | 25.83% | 27.34% | 28.52% | 29.3% | 30.99% | 33.05% | 34.46% | 35.45% | 36.48% | 37.51% | 38.5% | 39.39% | 40.37% | 41.35% | 42.33% | 43.31% | 44.28% | 45.26% | 46.23% | 47.2% | 48.17% | 49.14% | 50.11% | 51.08% | 52.05% | 53.01% | 53.98% | 54.94% | 55.91% | 56.87% | 57.83% | 58.79%
BC | 57 | Commercial | All | CHP Plant - Steam | Natural Gas | Space heating | Per Archetype Plant | All | Natural Gas | Energy Index | 122107.3187 | 110353.7172 | 113948.5354 | 99724.2895 | 118574.237 | 121690.4046 | 123941.0527 | 125549.6914 | 125894.5543 | 126759.004 | 126653.9625 | 125680.8768 | 123827.8972 | 122314.2256 | 124733.4152 | 127268.1644 | 129375.1458 | 131006.2594 | 132566.1739 | 133934.801 | 135044.6051 | 136763.5491 | 138859.2029 | 140528.6751 | 141829.2702 | 142688.3949 | 144550.3084 | 146829.9078 | 148386.9696 | 149473.5639 | 150605.3805 | 151750.675 | 152842.185 | 153824.9675 | 154907.5751 | 155988.627 | 157068.1686 | 158146.2452 | 159222.9014 | 160298.1817 | 161372.13 | 162444.79 | 163516.2049 | 164586.4176 | 165655.4706 | 166723.4061 | 167790.2657 | 168856.0909 | 169920.9228 | 170984.8021 | 172047.7692 | 173109.8641 | 174171.1264 | 175231.5956 |  | 0% | 3.258% | -9.632% | 7.449% | 10.27% | 12.31% | 13.77% | 14.08% | 14.87% | 14.77% | 13.89% | 12.21% | 10.84% | 13.03% | 15.33% | 17.24% | 18.71% | 20.13% | 21.37% | 22.37% | 23.93% | 25.83% | 27.34% | 28.52% | 29.3% | 30.99% | 33.05% | 34.46% | 35.45% | 36.48% | 37.51% | 38.5% | 39.39% | 40.37% | 41.35% | 42.33% | 43.31% | 44.28% | 45.26% | 46.23% | 47.2% | 48.17% | 49.14% | 50.11% | 51.08% | 52.05% | 53.01% | 53.98% | 54.94% | 55.91% | 56.87% | 57.83% | 58.79%
BC | 58 | Commercial | All | Clothes dryer | Natural Gas | Clothing drying | Per unit | All | Natural Gas | Energy Index | 32140.3996 | 29046.6829 | 29992.8907 | 26248.8649 | 31210.4418 | 32030.6618 | 32623.0647 | 33046.4815 | 33137.2544 | 33364.79 | 33337.1415 | 33081.0114 | 32593.2806 | 32194.8605 | 32831.6259 | 33498.8083 | 34053.3961 | 34482.7286 | 34893.3205 | 35253.5628 | 35545.6792 | 35998.1299 | 36549.7361 | 36989.1651 | 37331.5004 | 37557.6344 | 38047.7168 | 38647.74 | 39057.5811 | 39343.5883 | 39641.4987 | 39942.9566 | 40230.2577 | 40488.9402 | 40773.8981 | 41058.4465 | 41342.5973 | 41626.3625 | 41909.7539 | 42192.7831 | 42475.4617 | 42757.8013 | 43039.8131 | 43321.5084 | 43602.8985 | 43883.9944 | 44164.8072 | 44445.3477 | 44725.6268 | 45005.6551 | 45285.4433 | 45565.0019 | 45844.3414 | 46123.4721 |  | 0% | 3.258% | -9.632% | 7.449% | 10.27% | 12.31% | 13.77% | 14.08% | 14.87% | 14.77% | 13.89% | 12.21% | 10.84% | 13.03% | 15.33% | 17.24% | 18.71% | 20.13% | 21.37% | 22.37% | 23.93% | 25.83% | 27.34% | 28.52% | 29.3% | 30.99% | 33.05% | 34.46% | 35.45% | 36.48% | 37.51% | 38.5% | 39.39% | 40.37% | 41.35% | 42.33% | 43.31% | 44.28% | 45.26% | 46.23% | 47.2% | 48.17% | 49.14% | 50.11% | 51.08% | 52.05% | 53.01% | 53.98% | 54.94% | 55.91% | 56.87% | 57.83% | 58.79%
BC | 59 | Commercial | All | Clothes dryer | Propane/LPG | Clothing drying | Per unit | All | RPP | Energy Index | 43892.3339 | 40250.4287 | 41068.8732 | 39541.4273 | 44936.7581 | 46866.0946 | 48423.3494 | 49930.4138 | 50961.5587 | 52078.4845 | 53284.7088 | 54594.2179 | 55849.3432 | 57113.1412 | 58247.2625 | 59546.2638 | 60781.4041 | 62029.6297 | 63197.8194 | 64277.4768 | 65171.8433 | 66066.2396 | 66809.7401 | 67513.2544 | 68412.5975 | 69292.0549 | 70131.0338 | 70839.3452 | 71722.1091 | 72769.1833 | 73762.1605 | 74690.9998 | 75608.2922 | 76445.0313 | 77411.9693 | 78386.5273 | 79368.7788 | 80358.798 | 81356.6597 | 82362.4393 | 83376.2129 | 84398.0572 | 85428.0495 | 86466.2677 | 87512.7904 | 88567.6971 | 89631.0675 | 90702.9824 | 91783.5229 | 92872.7711 | 93970.8097 | 95077.7219 | 96193.5918 | 97318.5042 |  | 0% | 2.033% | -1.761% | 11.64% | 16.44% | 20.31% | 24.05% | 26.61% | 29.39% | 32.38% | 35.64% | 38.75% | 41.89% | 44.71% | 47.94% | 51.01% | 54.11% | 57.01% | 59.69% | 61.92% | 64.14% | 65.99% | 67.73% | 69.97% | 72.15% | 74.24% | 76% | 78.19% | 80.79% | 83.26% | 85.57% | 87.84% | 89.92% | 92.33% | 94.75% | 97.19% | 99.65% | 102.1% | 104.6% | 107.1% | 109.7% | 112.2% | 114.8% | 117.4% | 120% | 122.7% | 125.3% | 128% | 130.7% | 133.5% | 136.2% | 139% | 141.8%
BC | 60 | Commercial | All | Forklift | Diesel | Materials handling | Per unit | All | RPP | Energy Index | 2870564.6504 | 2632383.5474 | 2685909.9338 | 2586014.7592 | 2938870.1368 | 3065049.004 | 3166893.6856 | 3265455.9005 | 3332892.9163 | 3405940.0173 | 3484827.2518 | 3570469.3266 | 3652554.6911 | 3735207.2553 | 3809378.9428 | 3894333.8043 | 3975112.1532 | 4056746.2776 | 4133146.0447 | 4203755.7856 | 4262247.4764 | 4320741.1186 | 4369366.149 | 4415376.0819 | 4474193.2455 | 4531709.8782 | 4586579.2169 | 4632902.8801 | 4690635.7567 | 4759114.5532 | 4824055.4012 | 4884801.6131 | 4944792.6653 | 4999515.5189 | 5062753.3944 | 5126489.618 | 5190729.0003 | 5255476.3923 | 5320736.6853 | 5386514.8117 | 5452815.745 | 5519644.5003 | 5587006.1346 | 5654905.7473 | 5723348.4803 | 5792339.5186 | 5861884.0906 | 5931987.4684 | 6002654.9683 | 6073891.951 | 6145703.8223 | 6218096.033 | 6291074.0796 | 6364643.505 |  | 0% | 2.033% | -1.761% | 11.64% | 16.44% | 20.31% | 24.05% | 26.61% | 29.39% | 32.38% | 35.64% | 38.75% | 41.89% | 44.71% | 47.94% | 51.01% | 54.11% | 57.01% | 59.69% | 61.92% | 64.14% | 65.99% | 67.73% | 69.97% | 72.15% | 74.24% | 76% | 78.19% | 80.79% | 83.26% | 85.57% | 87.84% | 89.92% | 92.33% | 94.75% | 97.19% | 99.65% | 102.1% | 104.6% | 107.1% | 109.7% | 112.2% | 114.8% | 117.4% | 120% | 122.7% | 125.3% | 128% | 130.7% | 133.5% | 136.2% | 139% | 141.8%
BC | 61 | Commercial | All | Forklift | Propane/LPG | Materials handling | Per unit | All | RPP | Energy Index | 1187262.9954 | 1088751.5023 | 1110889.9683 | 1069573.4126 | 1215514.0841 | 1267701.5517 | 1309824.4218 | 1350589.6665 | 1378481.5565 | 1408693.7727 | 1441321.463 | 1476742.9492 | 1510693.3832 | 1544878.4105 | 1575555.7547 | 1610693.0102 | 1644102.8637 | 1677866.6652 | 1709465.5412 | 1738669.6674 | 1762861.7789 | 1787054.6975 | 1807165.9669 | 1826195.6344 | 1850522.3611 | 1874311.1895 | 1897005.0993 | 1916164.5254 | 1940042.792 | 1968365.5615 | 1995225.0387 | 2020349.6181 | 2045161.8641 | 2067795.1879 | 2093950.3172 | 2120311.5627 | 2146880.9143 | 2173660.3783 | 2200651.9776 | 2227857.7524 | 2255279.7597 | 2282920.0736 | 2310780.7859 | 2338864.0055 | 2367171.8592 | 2395706.4915 | 2424470.0649 | 2453464.7598 | 2482692.7751 | 2512156.3281 | 2541857.6544 | 2571799.0086 | 2601982.664 | 2632410.9131 |  | 0% | 2.033% | -1.761% | 11.64% | 16.44% | 20.31% | 24.05% | 26.61% | 29.39% | 32.38% | 35.64% | 38.75% | 41.89% | 44.71% | 47.94% | 51.01% | 54.11% | 57.01% | 59.69% | 61.92% | 64.14% | 65.99% | 67.73% | 69.97% | 72.15% | 74.24% | 76% | 78.19% | 80.79% | 83.26% | 85.57% | 87.84% | 89.92% | 92.33% | 94.75% | 97.19% | 99.65% | 102.1% | 104.6% | 107.1% | 109.7% | 112.2% | 114.8% | 117.4% | 120% | 122.7% | 125.3% | 128% | 130.7% | 133.5% | 136.2% | 139% | 141.8%
BC | 62 | Commercial | All | Boom Lifts | Diesel | Materials handling | Per unit | All | RPP | Energy Index | 9279.0983 | 8509.1781 | 8682.2021 | 8359.291 | 9499.8958 | 9907.7689 | 10236.9818 | 10555.5841 | 10773.5742 | 11009.6989 | 11264.7018 | 11541.5398 | 11806.8806 | 12074.055 | 12313.8149 | 12588.4315 | 12849.5474 | 13113.4297 | 13360.3919 | 13588.6378 | 13777.7122 | 13966.7928 | 14123.9732 | 14272.7003 | 14462.8267 | 14648.7492 | 14826.1143 | 14975.8555 | 15162.477 | 15383.8347 | 15593.7559 | 15790.118 | 15984.039 | 16160.9306 | 16365.347 | 16571.3743 | 16779.0281 | 16988.324 | 17199.2778 | 17411.9056 | 17626.2233 | 17842.2472 | 18059.9937 | 18279.4791 | 18500.7202 | 18723.7337 | 18948.5365 | 19175.1456 | 19403.5782 | 19633.8517 | 19865.9836 | 20099.9913 | 20335.8928 | 20573.7059 |  | 0% | 2.033% | -1.761% | 11.64% | 16.44% | 20.31% | 24.05% | 26.61% | 29.39% | 32.38% | 35.64% | 38.75% | 41.89% | 44.71% | 47.94% | 51.01% | 54.11% | 57.01% | 59.69% | 61.92% | 64.14% | 65.99% | 67.73% | 69.97% | 72.15% | 74.24% | 76% | 78.19% | 80.79% | 83.26% | 85.57% | 87.84% | 89.92% | 92.33% | 94.75% | 97.19% | 99.65% | 102.1% | 104.6% | 107.1% | 109.7% | 112.2% | 114.8% | 117.4% | 120% | 122.7% | 125.3% | 128% | 130.7% | 133.5% | 136.2% | 139% | 141.8%
BC | 63 | Commercial | All | Scissor Lifts | Diesel | Materials handling | Per unit | All | RPP | Energy Index | 9279.0983 | 8509.1781 | 8682.2021 | 8359.291 | 9499.8958 | 9907.7689 | 10236.9818 | 10555.5841 | 10773.5742 | 11009.6989 | 11264.7018 | 11541.5398 | 11806.8806 | 12074.055 | 12313.8149 | 12588.4315 | 12849.5474 | 13113.4297 | 13360.3919 | 13588.6378 | 13777.7122 | 13966.7928 | 14123.9732 | 14272.7003 | 14462.8267 | 14648.7492 | 14826.1143 | 14975.8555 | 15162.477 | 15383.8347 | 15593.7559 | 15790.118 | 15984.039 | 16160.9306 | 16365.347 | 16571.3743 | 16779.0281 | 16988.324 | 17199.2778 | 17411.9056 | 17626.2233 | 17842.2472 | 18059.9937 | 18279.4791 | 18500.7202 | 18723.7337 | 18948.5365 | 19175.1456 | 19403.5782 | 19633.8517 | 19865.9836 | 20099.9913 | 20335.8928 | 20573.7059 |  | 0% | 2.033% | -1.761% | 11.64% | 16.44% | 20.31% | 24.05% | 26.61% | 29.39% | 32.38% | 35.64% | 38.75% | 41.89% | 44.71% | 47.94% | 51.01% | 54.11% | 57.01% | 59.69% | 61.92% | 64.14% | 65.99% | 67.73% | 69.97% | 72.15% | 74.24% | 76% | 78.19% | 80.79% | 83.26% | 85.57% | 87.84% | 89.92% | 92.33% | 94.75% | 97.19% | 99.65% | 102.1% | 104.6% | 107.1% | 109.7% | 112.2% | 114.8% | 117.4% | 120% | 122.7% | 125.3% | 128% | 130.7% | 133.5% | 136.2% | 139% | 141.8%
BC | 64 | Commercial | All | Truck Refrigeration Units (TRUs/REEFERs) | Diesel | Materials handling | Per unit | All | RPP | Energy Index | 1422827.3884 | 1304770.268 | 1331301.2184 | 1281787.0609 | 1456683.7647 | 1519225.7276 | 1569706.1801 | 1618559.6413 | 1651985.5504 | 1688192.1608 | 1727293.4985 | 1769742.9482 | 1810429.4747 | 1851397.1401 | 1888161.1644 | 1930269.9891 | 1970308.6787 | 2010771.5431 | 2048639.9399 | 2083638.4455 | 2112630.5045 | 2141623.5307 | 2165725.0694 | 2188530.4059 | 2217683.7891 | 2246192.5496 | 2273389.1494 | 2296349.9898 | 2324965.9341 | 2358908.2134 | 2391096.8691 | 2421206.4066 | 2450941.6408 | 2478065.6336 | 2509410.192 | 2541001.7621 | 2572842.7285 | 2604935.4955 | 2637282.4877 | 2669886.1498 | 2702748.9469 | 2735873.3649 | 2769261.9104 | 2802917.1108 | 2836841.5148 | 2871037.6925 | 2905508.2353 | 2940255.7565 | 2975282.8911 | 3010592.2962 | 3046186.6512 | 3082068.6579 | 3118241.0408 | 3154706.5471 |  | 0% | 2.033% | -1.761% | 11.64% | 16.44% | 20.31% | 24.05% | 26.61% | 29.39% | 32.38% | 35.64% | 38.75% | 41.89% | 44.71% | 47.94% | 51.01% | 54.11% | 57.01% | 59.69% | 61.92% | 64.14% | 65.99% | 67.73% | 69.97% | 72.15% | 74.24% | 76% | 78.19% | 80.79% | 83.26% | 85.57% | 87.84% | 89.92% | 92.33% | 94.75% | 97.19% | 99.65% | 102.1% | 104.6% | 107.1% | 109.7% | 112.2% | 114.8% | 117.4% | 120% | 122.7% | 125.3% | 128% | 130.7% | 133.5% | 136.2% | 139% | 141.8%
BC | 65 | Commercial | All | Rubber-tired Gantry Cranes (RTGs) | Diesel | Materials handling | Per unit | All | RPP | Energy Index | 351164.16 | 322026.803 | 328574.8348 | 316354.3802 | 359520.1602 | 374955.9721 | 387414.9153 | 399472.3053 | 407722.063 | 416658.1181 | 426308.613 | 436785.4463 | 446827.1773 | 456938.2954 | 466011.9243 | 476404.6889 | 486286.529 | 496273.0586 | 505619.2547 | 514257.1407 | 521412.592 | 528568.282 | 534516.7172 | 540145.2403 | 547340.5076 | 554376.6773 | 561088.9961 | 566755.8987 | 573818.5221 | 582195.7238 | 590140.1184 | 597571.3715 | 604910.2439 | 611604.6428 | 619340.708 | 627137.7376 | 634996.32 | 642917.0486 | 650900.5218 | 658947.343 | 667058.1206 | 675233.4682 | 683474.0043 | 691780.3528 | 700153.1428 | 708593.0084 | 717100.5894 | 725676.5306 | 734321.4825 | 743036.1008 | 751821.0468 | 760676.9873 | 769604.5948 | 778604.5473 |  | 0% | 2.033% | -1.761% | 11.64% | 16.44% | 20.31% | 24.05% | 26.61% | 29.39% | 32.38% | 35.64% | 38.75% | 41.89% | 44.71% | 47.94% | 51.01% | 54.11% | 57.01% | 59.69% | 61.92% | 64.14% | 65.99% | 67.73% | 69.97% | 72.15% | 74.24% | 76% | 78.19% | 80.79% | 83.26% | 85.57% | 87.84% | 89.92% | 92.33% | 94.75% | 97.19% | 99.65% | 102.1% | 104.6% | 107.1% | 109.7% | 112.2% | 114.8% | 117.4% | 120% | 122.7% | 125.3% | 128% | 130.7% | 133.5% | 136.2% | 139% | 141.8%
BC | 66 | Commercial | All | Personnel/Burden Carriers | Diesel | Materials handling | Per unit | All | RPP | Energy Index | 19192.4979 | 17600.0271 | 17957.9027 | 17290.007 | 19649.1861 | 20492.8137 | 21173.7438 | 21832.7274 | 22283.609 | 22771.9995 | 23299.4368 | 23872.0368 | 24420.8568 | 24973.4691 | 25469.3784 | 26037.3838 | 26577.4651 | 27123.2681 | 27634.0743 | 28106.1686 | 28497.2421 | 28888.3286 | 29213.4339 | 29521.0548 | 29914.3043 | 30298.8586 | 30665.7131 | 30975.4316 | 31361.4316 | 31819.2785 | 32253.4708 | 32659.618 | 33060.7161 | 33426.5912 | 33849.3975 | 34275.5358 | 34705.0381 | 35137.937 | 35574.2651 | 36014.0554 | 36457.3412 | 36904.156 | 37354.5336 | 37808.5081 | 38266.1139 | 38727.3856 | 39192.3583 | 39661.0671 | 40133.5476 | 40609.8356 | 41089.9674 | 41573.9792 | 42061.908 | 42553.7907 |  | 0% | 2.033% | -1.761% | 11.64% | 16.44% | 20.31% | 24.05% | 26.61% | 29.39% | 32.38% | 35.64% | 38.75% | 41.89% | 44.71% | 47.94% | 51.01% | 54.11% | 57.01% | 59.69% | 61.92% | 64.14% | 65.99% | 67.73% | 69.97% | 72.15% | 74.24% | 76% | 78.19% | 80.79% | 83.26% | 85.57% | 87.84% | 89.92% | 92.33% | 94.75% | 97.19% | 99.65% | 102.1% | 104.6% | 107.1% | 109.7% | 112.2% | 114.8% | 117.4% | 120% | 122.7% | 125.3% | 128% | 130.7% | 133.5% | 136.2% | 139% | 141.8%
BC | 67 | Commercial | All | Industrial trucks (tugs and people movers) | Diesel | Materials handling | Per unit | All | RPP | Energy Index | 25926.7077 | 23775.4753 | 24258.9212 | 23356.6761 | 26543.6373 | 27683.2747 | 28603.1276 | 29493.3335 | 30102.4192 | 30762.1747 | 31474.6778 | 32248.1901 | 32989.5785 | 33736.0898 | 34406.0025 | 35173.3079 | 35902.8914 | 36640.2042 | 37330.2407 | 37967.9822 | 38496.2744 | 39024.5843 | 39463.7616 | 39879.3196 | 40410.5515 | 40930.037 | 41425.6125 | 41844.004 | 42365.4427 | 42983.9377 | 43570.4781 | 44119.133 | 44660.9674 | 45155.2197 | 45726.3791 | 46302.0395 | 46882.2444 | 47467.0376 | 48056.4633 | 48650.566 | 49249.3907 | 49852.9826 | 50461.3875 | 51074.6513 | 51692.8205 | 52315.942 | 52944.0629 | 53577.231 | 54215.4941 | 54858.9008 | 55507.4998 | 56161.3404 | 56820.4722 | 57484.9453 |  | 0% | 2.033% | -1.761% | 11.64% | 16.44% | 20.31% | 24.05% | 26.61% | 29.39% | 32.38% | 35.64% | 38.75% | 41.89% | 44.71% | 47.94% | 51.01% | 54.11% | 57.01% | 59.69% | 61.92% | 64.14% | 65.99% | 67.73% | 69.97% | 72.15% | 74.24% | 76% | 78.19% | 80.79% | 83.26% | 85.57% | 87.84% | 89.92% | 92.33% | 94.75% | 97.19% | 99.65% | 102.1% | 104.6% | 107.1% | 109.7% | 112.2% | 114.8% | 117.4% | 120% | 122.7% | 125.3% | 128% | 130.7% | 133.5% | 136.2% | 139% | 141.8%
BC | 68 | Commercial | All | Sweeper | Propane/LPG | Materials handling | Per unit | All | RPP | Energy Index | 0 | 0 | 0 | 0 | 0 | 0 | 0 | 0 | 0 | 0 | 0 | 0 | 0 | 0 | 0 | 0 | 0 | 0 | 0 | 0 | 0 | 0 | 0 | 0 | 0 | 0 | 0 | 0 | 0 | 0 | 0 | 0 | 0 | 0 | 0 | 0 | 0 | 0 | 0 | 0 | 0 | 0 | 0 | 0 | 0 | 0 | 0 | 0 | 0 | 0 | 0 | 0 | 0 | 0 |  | 0% | 0% | 0% | 0% | 0% | 0% | 0% | 0% | 0% | 0% | 0% | 0% | 0% | 0% | 0% | 0% | 0% | 0% | 0% | 0% | 0% | 0% | 0% | 0% | 0% | 0% | 0% | 0% | 0% | 0% | 0% | 0% | 0% | 0% | 0% | 0% | 0% | 0% | 0% | 0% | 0% | 0% | 0% | 0% | 0% | 0% | 0% | 0% | 0% | 0% | 0% | 0% | 0%
BC | 69 | Commercial | All | Sweeper | Diesel | Materials handling | Per unit | All | RPP | Energy Index | 0 | 0 | 0 | 0 | 0 | 0 | 0 | 0 | 0 | 0 | 0 | 0 | 0 | 0 | 0 | 0 | 0 | 0 | 0 | 0 | 0 | 0 | 0 | 0 | 0 | 0 | 0 | 0 | 0 | 0 | 0 | 0 | 0 | 0 | 0 | 0 | 0 | 0 | 0 | 0 | 0 | 0 | 0 | 0 | 0 | 0 | 0 | 0 | 0 | 0 | 0 | 0 | 0 | 0 |  | 0% | 0% | 0% | 0% | 0% | 0% | 0% | 0% | 0% | 0% | 0% | 0% | 0% | 0% | 0% | 0% | 0% | 0% | 0% | 0% | 0% | 0% | 0% | 0% | 0% | 0% | 0% | 0% | 0% | 0% | 0% | 0% | 0% | 0% | 0% | 0% | 0% | 0% | 0% | 0% | 0% | 0% | 0% | 0% | 0% | 0% | 0% | 0% | 0% | 0% | 0% | 0% | 0%
BC | 70 | Commercial | All | Drayage truck | Diesel | Intermodal | Per unit | All | RPP | Energy Index | 103321.8808 | 94748.8916 | 96675.4976 | 93079.9132 | 105780.4393 | 110322.0677 | 113987.8218 | 117535.4281 | 119962.7273 | 122591.9536 | 125431.3871 | 128513.9514 | 131468.497 | 134443.4582 | 137113.1623 | 140170.9914 | 143078.4929 | 146016.7968 | 148766.6974 | 151308.1943 | 153413.5193 | 155518.9146 | 157269.1032 | 158925.1651 | 161042.205 | 163112.4342 | 165087.3778 | 166754.732 | 168832.7445 | 171297.5412 | 173634.9944 | 175821.4676 | 177980.76 | 179950.4311 | 182226.5882 | 184520.6827 | 186832.8876 | 189163.3777 | 191512.3289 | 193879.9187 | 196266.3262 | 198671.732 | 201096.3179 | 203540.2677 | 206003.7662 | 208487.0003 | 210990.158 | 213513.4291 | 216057.0049 | 218621.0785 | 221205.8444 | 223811.4988 | 226438.2395 | 229086.2661 |  | 0% | 2.033% | -1.761% | 11.64% | 16.44% | 20.31% | 24.05% | 26.61% | 29.39% | 32.38% | 35.64% | 38.75% | 41.89% | 44.71% | 47.94% | 51.01% | 54.11% | 57.01% | 59.69% | 61.92% | 64.14% | 65.99% | 67.73% | 69.97% | 72.15% | 74.24% | 76% | 78.19% | 80.79% | 83.26% | 85.57% | 87.84% | 89.92% | 92.33% | 94.75% | 97.19% | 99.65% | 102.1% | 104.6% | 107.1% | 109.7% | 112.2% | 114.8% | 117.4% | 120% | 122.7% | 125.3% | 128% | 130.7% | 133.5% | 136.2% | 139% | 141.8%
BC | 71 | Commercial | All | Drayage truck | Gasoline | Intermodal | Per unit | All | RPP | Energy Index | 103321.8808 | 94748.8916 | 96675.4976 | 93079.9132 | 105780.4393 | 110322.0677 | 113987.8218 | 117535.4281 | 119962.7273 | 122591.9536 | 125431.3871 | 128513.9514 | 131468.497 | 134443.4582 | 137113.1623 | 140170.9914 | 143078.4929 | 146016.7968 | 148766.6974 | 151308.1943 | 153413.5193 | 155518.9146 | 157269.1032 | 158925.1651 | 161042.205 | 163112.4342 | 165087.3778 | 166754.732 | 168832.7445 | 171297.5412 | 173634.9944 | 175821.4676 | 177980.76 | 179950.4311 | 182226.5882 | 184520.6827 | 186832.8876 | 189163.3777 | 191512.3289 | 193879.9187 | 196266.3262 | 198671.732 | 201096.3179 | 203540.2677 | 206003.7662 | 208487.0003 | 210990.158 | 213513.4291 | 216057.0049 | 218621.0785 | 221205.8444 | 223811.4988 | 226438.2395 | 229086.2661 |  | 0% | 2.033% | -1.761% | 11.64% | 16.44% | 20.31% | 24.05% | 26.61% | 29.39% | 32.38% | 35.64% | 38.75% | 41.89% | 44.71% | 47.94% | 51.01% | 54.11% | 57.01% | 59.69% | 61.92% | 64.14% | 65.99% | 67.73% | 69.97% | 72.15% | 74.24% | 76% | 78.19% | 80.79% | 83.26% | 85.57% | 87.84% | 89.92% | 92.33% | 94.75% | 97.19% | 99.65% | 102.1% | 104.6% | 107.1% | 109.7% | 112.2% | 114.8% | 117.4% | 120% | 122.7% | 125.3% | 128% | 130.7% | 133.5% | 136.2% | 139% | 141.8%
BC | 72 | Commercial | All | Crane | Diesel | Intermodal | Per unit | All | RPP | Energy Index | 702328.32 | 644053.606 | 657149.6696 | 632708.7603 | 719040.3204 | 749911.9441 | 774829.8306 | 798944.6105 | 815444.1261 | 833316.2363 | 852617.226 | 873570.8925 | 893654.3546 | 913876.5908 | 932023.8486 | 952809.3777 | 972573.0581 | 992546.1172 | 1011238.5093 | 1028514.2814 | 1042825.1839 | 1057136.5639 | 1069033.4344 | 1080290.4806 | 1094681.0151 | 1108753.3545 | 1122177.9922 | 1133511.7974 | 1147637.0443 | 1164391.4477 | 1180280.2369 | 1195142.7431 | 1209820.4877 | 1223209.2856 | 1238681.4161 | 1254275.4752 | 1269992.6399 | 1285834.0971 | 1301801.0435 | 1317894.6859 | 1334116.2412 | 1350466.9363 | 1366948.0086 | 1383560.7056 | 1400306.2855 | 1417186.0168 | 1434201.1788 | 1451353.0613 | 1468642.965 | 1486072.2016 | 1503642.0936 | 1521353.9747 | 1539209.1897 | 1557209.0946 |  | 0% | 2.033% | -1.761% | 11.64% | 16.44% | 20.31% | 24.05% | 26.61% | 29.39% | 32.38% | 35.64% | 38.75% | 41.89% | 44.71% | 47.94% | 51.01% | 54.11% | 57.01% | 59.69% | 61.92% | 64.14% | 65.99% | 67.73% | 69.97% | 72.15% | 74.24% | 76% | 78.19% | 80.79% | 83.26% | 85.57% | 87.84% | 89.92% | 92.33% | 94.75% | 97.19% | 99.65% | 102.1% | 104.6% | 107.1% | 109.7% | 112.2% | 114.8% | 117.4% | 120% | 122.7% | 125.3% | 128% | 130.7% | 133.5% | 136.2% | 139% | 141.8%
BC | 73 | Commercial | All | Ground Power Units (GPUs) | Diesel | Airport ground services | Per unit | All | RPP | Energy Index | 110267.136 | 101117.874 | 103173.9856 | 99336.7075 | 112890.9579 | 117737.8727 | 121650.0373 | 125436.1123 | 128026.5736 | 130832.5354 | 133862.8344 | 137152.6075 | 140305.7565 | 143480.6934 | 146329.8539 | 149593.229 | 152696.1716 | 155831.9871 | 158766.735 | 161479.0703 | 163725.9144 | 165972.8334 | 167840.669 | 169608.0508 | 171867.3972 | 174076.7864 | 176184.4849 | 177963.918 | 180181.6137 | 182812.0929 | 185306.6688 | 187640.1159 | 189944.5551 | 192046.6266 | 194475.7862 | 196924.0887 | 199391.7192 | 201878.8638 | 204385.7105 | 206912.4488 | 209459.2697 | 212026.3659 | 214613.9315 | 217222.1626 | 219851.2565 | 222501.4125 | 225172.8315 | 227865.7158 | 230580.2699 | 233316.6995 | 236075.2123 | 238856.0177 | 241659.3269 | 244485.3527 |  | 0% | 2.033% | -1.761% | 11.64% | 16.44% | 20.31% | 24.05% | 26.61% | 29.39% | 32.38% | 35.64% | 38.75% | 41.89% | 44.71% | 47.94% | 51.01% | 54.11% | 57.01% | 59.69% | 61.92% | 64.14% | 65.99% | 67.73% | 69.97% | 72.15% | 74.24% | 76% | 78.19% | 80.79% | 83.26% | 85.57% | 87.84% | 89.92% | 92.33% | 94.75% | 97.19% | 99.65% | 102.1% | 104.6% | 107.1% | 109.7% | 112.2% | 114.8% | 117.4% | 120% | 122.7% | 125.3% | 128% | 130.7% | 133.5% | 136.2% | 139% | 141.8%
BC | 74 | Commercial | All | APU | Aviation Gasoline | Airport ground services | Per unit | All | RPP | Energy Index | 350400.384 | 321326.4003 | 327860.1902 | 315666.3148 | 358738.21 | 374140.4493 | 386572.2945 | 398603.4599 | 406835.2746 | 415751.8939 | 425381.3991 | 435835.4455 | 445855.3359 | 455944.4625 | 464998.3564 | 475368.5169 | 485228.8642 | 495193.6732 | 504519.5415 | 513138.6403 | 520278.5286 | 527418.655 | 533354.1525 | 538970.4337 | 546150.0514 | 553170.9175 | 559868.6372 | 565523.2144 | 572570.4767 | 580929.4582 | 588856.5738 | 596271.6641 | 603594.5745 | 610274.4132 | 617993.6527 | 625773.7238 | 633615.2139 | 641518.715 | 649484.8243 | 657514.1438 | 665607.2807 | 673764.847 | 681987.4601 | 690275.7425 | 698630.3217 | 707051.8308 | 715540.908 | 724098.1967 | 732724.3459 | 741420.0101 | 750185.849 | 759022.528 | 767930.7181 | 776911.0958 |  | 0% | 2.033% | -1.761% | 11.64% | 16.44% | 20.31% | 24.05% | 26.61% | 29.39% | 32.38% | 35.64% | 38.75% | 41.89% | 44.71% | 47.94% | 51.01% | 54.11% | 57.01% | 59.69% | 61.92% | 64.14% | 65.99% | 67.73% | 69.97% | 72.15% | 74.24% | 76% | 78.19% | 80.79% | 83.26% | 85.57% | 87.84% | 89.92% | 92.33% | 94.75% | 97.19% | 99.65% | 102.1% | 104.6% | 107.1% | 109.7% | 112.2% | 114.8% | 117.4% | 120% | 122.7% | 125.3% | 128% | 130.7% | 133.5% | 136.2% | 139% | 141.8%
BC | 75 | Commercial | All | Container Loaders | Diesel | Airport ground services | Per unit | All | RPP | Energy Index | 35259.84 | 32334.2039 | 32991.6814 | 31764.6449 | 36098.8528 | 37648.7384 | 38899.7212 | 40110.3848 | 40938.7299 | 41835.9851 | 42804.9761 | 43856.9384 | 44865.2128 | 45880.4543 | 46791.5231 | 47835.0442 | 48827.2642 | 49829.9959 | 50768.4327 | 51635.7492 | 52354.2168 | 53072.7084 | 53669.9814 | 54235.1325 | 54957.598 | 55664.0887 | 56338.062 | 56907.0668 | 57616.2137 | 58457.3553 | 59255.0394 | 60001.1999 | 60738.0845 | 61410.2585 | 62187.0246 | 62969.9121 | 63758.98 | 64554.2878 | 65355.8958 | 66163.8644 | 66978.2549 | 67799.1286 | 68626.5479 | 69460.5752 | 70301.2739 | 71148.7075 | 72002.9403 | 72864.037 | 73732.063 | 74607.0841 | 75489.1667 | 76378.3778 | 77274.7848 | 78178.4558 |  | 0% | 2.033% | -1.761% | 11.64% | 16.44% | 20.31% | 24.05% | 26.61% | 29.39% | 32.38% | 35.64% | 38.75% | 41.89% | 44.71% | 47.94% | 51.01% | 54.11% | 57.01% | 59.69% | 61.92% | 64.14% | 65.99% | 67.73% | 69.97% | 72.15% | 74.24% | 76% | 78.19% | 80.79% | 83.26% | 85.57% | 87.84% | 89.92% | 92.33% | 94.75% | 97.19% | 99.65% | 102.1% | 104.6% | 107.1% | 109.7% | 112.2% | 114.8% | 117.4% | 120% | 122.7% | 125.3% | 128% | 130.7% | 133.5% | 136.2% | 139% | 141.8%
BC | 76 | Commercial | All | Pushbacks | Diesel | Airport ground services | Per unit | All | RPP | Energy Index | 17629.92 | 16167.1019 | 16495.8407 | 15882.3224 | 18049.4264 | 18824.3692 | 19449.8606 | 20055.1924 | 20469.365 | 20917.9926 | 21402.4881 | 21928.4692 | 22432.6064 | 22940.2271 | 23395.7615 | 23917.5221 | 24413.6321 | 24914.9979 | 25384.2163 | 25817.8746 | 26177.1084 | 26536.3542 | 26834.9907 | 27117.5663 | 27478.799 | 27832.0443 | 28169.031 | 28453.5334 | 28808.1068 | 29228.6777 | 29627.5197 | 30000.5999 | 30369.0422 | 30705.1293 | 31093.5123 | 31484.956 | 31879.49 | 32277.1439 | 32677.9479 | 33081.9322 | 33489.1274 | 33899.5643 | 34313.2739 | 34730.2876 | 35150.6369 | 35574.3537 | 36001.4701 | 36432.0185 | 36866.0315 | 37303.5421 | 37744.5834 | 38189.1889 | 38637.3924 | 39089.2279 |  | 0% | 2.033% | -1.761% | 11.64% | 16.44% | 20.31% | 24.05% | 26.61% | 29.39% | 32.38% | 35.64% | 38.75% | 41.89% | 44.71% | 47.94% | 51.01% | 54.11% | 57.01% | 59.69% | 61.92% | 64.14% | 65.99% | 67.73% | 69.97% | 72.15% | 74.24% | 76% | 78.19% | 80.79% | 83.26% | 85.57% | 87.84% | 89.92% | 92.33% | 94.75% | 97.19% | 99.65% | 102.1% | 104.6% | 107.1% | 109.7% | 112.2% | 114.8% | 117.4% | 120% | 122.7% | 125.3% | 128% | 130.7% | 133.5% | 136.2% | 139% | 141.8%
BC | 77 | Commercial | All | Tugs and Tow Tractors | Diesel | Airport ground services | Per unit | All | RPP | Energy Index | 19308.96 | 17706.8259 | 18066.8732 | 17394.9246 | 19768.4194 | 20617.1662 | 21302.2283 | 21965.2107 | 22418.8283 | 22910.1823 | 23440.8203 | 24016.8949 | 24569.0451 | 25125.0107 | 25623.9293 | 26195.3813 | 26738.7399 | 27287.8549 | 27801.7608 | 28276.7198 | 28670.1663 | 29063.626 | 29390.7041 | 29700.1916 | 30095.8275 | 30482.7152 | 30851.7959 | 31163.3937 | 31551.7361 | 32012.3612 | 32449.1883 | 32857.7999 | 33261.332 | 33629.4273 | 34054.7992 | 34483.5233 | 34915.6319 | 35351.1576 | 35790.1334 | 36232.5924 | 36678.5681 | 37128.0942 | 37581.2048 | 38037.9341 | 38498.3166 | 38962.3874 | 39430.1816 | 39901.7346 | 40377.0821 | 40856.2604 | 41339.3056 | 41826.2545 | 42317.144 | 42812.0115 |  | 0% | 2.033% | -1.761% | 11.64% | 16.44% | 20.31% | 24.05% | 26.61% | 29.39% | 32.38% | 35.64% | 38.75% | 41.89% | 44.71% | 47.94% | 51.01% | 54.11% | 57.01% | 59.69% | 61.92% | 64.14% | 65.99% | 67.73% | 69.97% | 72.15% | 74.24% | 76% | 78.19% | 80.79% | 83.26% | 85.57% | 87.84% | 89.92% | 92.33% | 94.75% | 97.19% | 99.65% | 102.1% | 104.6% | 107.1% | 109.7% | 112.2% | 114.8% | 117.4% | 120% | 122.7% | 125.3% | 128% | 130.7% | 133.5% | 136.2% | 139% | 141.8%
BC | 78 | Commercial | All | Baggage tugs | Diesel | Airport ground services | Per unit | All | RPP | Energy Index | 19308.96 | 17706.8259 | 18066.8732 | 17394.9246 | 19768.4194 | 20617.1662 | 21302.2283 | 21965.2107 | 22418.8283 | 22910.1823 | 23440.8203 | 24016.8949 | 24569.0451 | 25125.0107 | 25623.9293 | 26195.3813 | 26738.7399 | 27287.8549 | 27801.7608 | 28276.7198 | 28670.1663 | 29063.626 | 29390.7041 | 29700.1916 | 30095.8275 | 30482.7152 | 30851.7959 | 31163.3937 | 31551.7361 | 32012.3612 | 32449.1883 | 32857.7999 | 33261.332 | 33629.4273 | 34054.7992 | 34483.5233 | 34915.6319 | 35351.1576 | 35790.1334 | 36232.5924 | 36678.5681 | 37128.0942 | 37581.2048 | 38037.9341 | 38498.3166 | 38962.3874 | 39430.1816 | 39901.7346 | 40377.0821 | 40856.2604 | 41339.3056 | 41826.2545 | 42317.144 | 42812.0115 |  | 0% | 2.033% | -1.761% | 11.64% | 16.44% | 20.31% | 24.05% | 26.61% | 29.39% | 32.38% | 35.64% | 38.75% | 41.89% | 44.71% | 47.94% | 51.01% | 54.11% | 57.01% | 59.69% | 61.92% | 64.14% | 65.99% | 67.73% | 69.97% | 72.15% | 74.24% | 76% | 78.19% | 80.79% | 83.26% | 85.57% | 87.84% | 89.92% | 92.33% | 94.75% | 97.19% | 99.65% | 102.1% | 104.6% | 107.1% | 109.7% | 112.2% | 114.8% | 117.4% | 120% | 122.7% | 125.3% | 128% | 130.7% | 133.5% | 136.2% | 139% | 141.8%
BC | 79 | Commercial | All | Belt loaders | Diesel | Airport ground services | Per unit | All | RPP | Energy Index | 24346.08 | 22325.9979 | 22779.9705 | 21932.731 | 24925.3984 | 25995.5574 | 26859.3313 | 27695.2657 | 28267.2183 | 28886.7516 | 29555.8168 | 30282.1718 | 30978.3612 | 31679.3613 | 32308.4326 | 33028.9591 | 33714.0634 | 34406.4257 | 35054.394 | 35653.2554 | 36149.3402 | 36645.4415 | 37057.8443 | 37448.0677 | 37946.9129 | 38434.7279 | 38900.0904 | 39292.9747 | 39782.6237 | 40363.412 | 40914.1939 | 41429.3999 | 41938.2012 | 42402.3214 | 42938.6599 | 43479.225 | 44024.0576 | 44573.1987 | 45126.69 | 45684.5731 | 46246.8903 | 46813.684 | 47384.9973 | 47960.8734 | 48541.3558 | 49126.4885 | 49716.3159 | 50310.8827 | 50910.234 | 51514.4152 | 52123.4723 | 52737.4513 | 53356.399 | 53980.3623 |  | 0% | 2.033% | -1.761% | 11.64% | 16.44% | 20.31% | 24.05% | 26.61% | 29.39% | 32.38% | 35.64% | 38.75% | 41.89% | 44.71% | 47.94% | 51.01% | 54.11% | 57.01% | 59.69% | 61.92% | 64.14% | 65.99% | 67.73% | 69.97% | 72.15% | 74.24% | 76% | 78.19% | 80.79% | 83.26% | 85.57% | 87.84% | 89.92% | 92.33% | 94.75% | 97.19% | 99.65% | 102.1% | 104.6% | 107.1% | 109.7% | 112.2% | 114.8% | 117.4% | 120% | 122.7% | 125.3% | 128% | 130.7% | 133.5% | 136.2% | 139% | 141.8%
BC | 80 | Commercial | All | Rail-mounted Gantry Cranes (RMGs) | Diesel | Marine/port shore services | Per unit | All | RPP | Energy Index | 351164.16 | 322026.803 | 328574.8348 | 316354.3802 | 359520.1602 | 374955.9721 | 387414.9153 | 399472.3053 | 407722.063 | 416658.1181 | 426308.613 | 436785.4463 | 446827.1773 | 456938.2954 | 466011.9243 | 476404.6889 | 486286.529 | 496273.0586 | 505619.2547 | 514257.1407 | 521412.592 | 528568.282 | 534516.7172 | 540145.2403 | 547340.5076 | 554376.6773 | 561088.9961 | 566755.8987 | 573818.5221 | 582195.7238 | 590140.1184 | 597571.3715 | 604910.2439 | 611604.6428 | 619340.708 | 627137.7376 | 634996.32 | 642917.0486 | 650900.5218 | 658947.343 | 667058.1206 | 675233.4682 | 683474.0043 | 691780.3528 | 700153.1428 | 708593.0084 | 717100.5894 | 725676.5306 | 734321.4825 | 743036.1008 | 751821.0468 | 760676.9873 | 769604.5948 | 778604.5473 |  | 0% | 2.033% | -1.761% | 11.64% | 16.44% | 20.31% | 24.05% | 26.61% | 29.39% | 32.38% | 35.64% | 38.75% | 41.89% | 44.71% | 47.94% | 51.01% | 54.11% | 57.01% | 59.69% | 61.92% | 64.14% | 65.99% | 67.73% | 69.97% | 72.15% | 74.24% | 76% | 78.19% | 80.79% | 83.26% | 85.57% | 87.84% | 89.92% | 92.33% | 94.75% | 97.19% | 99.65% | 102.1% | 104.6% | 107.1% | 109.7% | 112.2% | 114.8% | 117.4% | 120% | 122.7% | 125.3% | 128% | 130.7% | 133.5% | 136.2% | 139% | 141.8%
BC | 81 | Commercial | All | Rubber-tired Gantry Cranes (RTGs) | Diesel | Marine/port shore services | Per unit | All | RPP | Energy Index | 351164.16 | 322026.803 | 328574.8348 | 316354.3802 | 359520.1602 | 374955.9721 | 387414.9153 | 399472.3053 | 407722.063 | 416658.1181 | 426308.613 | 436785.4463 | 446827.1773 | 456938.2954 | 466011.9243 | 476404.6889 | 486286.529 | 496273.0586 | 505619.2547 | 514257.1407 | 521412.592 | 528568.282 | 534516.7172 | 540145.2403 | 547340.5076 | 554376.6773 | 561088.9961 | 566755.8987 | 573818.5221 | 582195.7238 | 590140.1184 | 597571.3715 | 604910.2439 | 611604.6428 | 619340.708 | 627137.7376 | 634996.32 | 642917.0486 | 650900.5218 | 658947.343 | 667058.1206 | 675233.4682 | 683474.0043 | 691780.3528 | 700153.1428 | 708593.0084 | 717100.5894 | 725676.5306 | 734321.4825 | 743036.1008 | 751821.0468 | 760676.9873 | 769604.5948 | 778604.5473 |  | 0% | 2.033% | -1.761% | 11.64% | 16.44% | 20.31% | 24.05% | 26.61% | 29.39% | 32.38% | 35.64% | 38.75% | 41.89% | 44.71% | 47.94% | 51.01% | 54.11% | 57.01% | 59.69% | 61.92% | 64.14% | 65.99% | 67.73% | 69.97% | 72.15% | 74.24% | 76% | 78.19% | 80.79% | 83.26% | 85.57% | 87.84% | 89.92% | 92.33% | 94.75% | 97.19% | 99.65% | 102.1% | 104.6% | 107.1% | 109.7% | 112.2% | 114.8% | 117.4% | 120% | 122.7% | 125.3% | 128% | 130.7% | 133.5% | 136.2% | 139% | 141.8%
BC | 82 | Commercial | All | Shore-side Port Cranes (Wharf Cranes) | Diesel | Marine/port shore services | Per unit | All | RPP | Energy Index | 43421.184 | 39818.3717 | 40628.0309 | 39116.9809 | 44454.3971 | 46363.0236 | 47903.5626 | 49394.4498 | 50414.5261 | 51519.4626 | 52712.739 | 54008.1916 | 55249.8441 | 56500.0762 | 57622.0236 | 58907.0811 | 60128.9632 | 61363.7901 | 62519.4402 | 63587.5083 | 64472.2744 | 65357.0701 | 66092.5897 | 66788.5523 | 67678.2417 | 68548.2588 | 69378.2319 | 70078.9402 | 70952.2282 | 71988.0629 | 72970.3813 | 73889.2502 | 74796.6962 | 75624.4536 | 76581.0123 | 77545.1091 | 78516.8169 | 79496.209 | 80483.3595 | 81478.3429 | 82481.2344 | 83492.11 | 84511.0461 | 85538.1198 | 86573.409 | 87616.992 | 88668.948 | 89729.3567 | 90798.2985 | 91875.8544 | 92962.1064 | 94057.1368 | 95161.0287 | 96273.8661 |  | 0% | 2.033% | -1.761% | 11.64% | 16.44% | 20.31% | 24.05% | 26.61% | 29.39% | 32.38% | 35.64% | 38.75% | 41.89% | 44.71% | 47.94% | 51.01% | 54.11% | 57.01% | 59.69% | 61.92% | 64.14% | 65.99% | 67.73% | 69.97% | 72.15% | 74.24% | 76% | 78.19% | 80.79% | 83.26% | 85.57% | 87.84% | 89.92% | 92.33% | 94.75% | 97.19% | 99.65% | 102.1% | 104.6% | 107.1% | 109.7% | 112.2% | 114.8% | 117.4% | 120% | 122.7% | 125.3% | 128% | 130.7% | 133.5% | 136.2% | 139% | 141.8%
BC | 83 | Commercial | All | Wide-Span Cranes | Diesel | Marine/port shore services | Per unit | All | RPP | Energy Index | 1149258.24 | 1053900.1385 | 1075329.9435 | 1035335.947 | 1176605.0002 | 1227121.9265 | 1267896.4269 | 1307356.7601 | 1334355.8197 | 1363600.931 | 1395184.1961 | 1429471.8266 | 1462335.4939 | 1495426.245 | 1525121.5954 | 1559134.0935 | 1591474.4844 | 1624157.4934 | 1654744.8769 | 1683014.1676 | 1706431.8801 | 1729850.3738 | 1749317.8736 | 1767738.394 | 1791286.4126 | 1814313.7512 | 1836281.22 | 1854827.3454 | 1877941.2592 | 1905357.4058 | 1931357.1005 | 1955677.4323 | 1979695.4285 | 2001604.2507 | 2026922.144 | 2052439.5558 | 2078158.4119 | 2104080.6547 | 2130208.2424 | 2156543.1496 | 2183087.3676 | 2209842.9043 | 2236811.7842 | 2263996.0489 | 2291397.7571 | 2319018.9846 | 2346861.8246 | 2374928.3879 | 2403220.803 | 2431741.216 | 2460491.7912 | 2489474.7109 | 2518692.1756 | 2548146.4045 |  | 0% | 2.033% | -1.761% | 11.64% | 16.44% | 20.31% | 24.05% | 26.61% | 29.39% | 32.38% | 35.64% | 38.75% | 41.89% | 44.71% | 47.94% | 51.01% | 54.11% | 57.01% | 59.69% | 61.92% | 64.14% | 65.99% | 67.73% | 69.97% | 72.15% | 74.24% | 76% | 78.19% | 80.79% | 83.26% | 85.57% | 87.84% | 89.92% | 92.33% | 94.75% | 97.19% | 99.65% | 102.1% | 104.6% | 107.1% | 109.7% | 112.2% | 114.8% | 117.4% | 120% | 122.7% | 125.3% | 128% | 130.7% | 133.5% | 136.2% | 139% | 141.8%
BC | 84 | Commercial | All | Yard Hostlers/Drayage Trucks | Diesel | Marine/port shore services | Per unit | All | RPP | Energy Index | 0 | 0 | 0 | 0 | 0 | 0 | 0 | 0 | 0 | 0 | 0 | 0 | 0 | 0 | 0 | 0 | 0 | 0 | 0 | 0 | 0 | 0 | 0 | 0 | 0 | 0 | 0 | 0 | 0 | 0 | 0 | 0 | 0 | 0 | 0 | 0 | 0 | 0 | 0 | 0 | 0 | 0 | 0 | 0 | 0 | 0 | 0 | 0 | 0 | 0 | 0 | 0 | 0 | 0 |  | 0% | 0% | 0% | 0% | 0% | 0% | 0% | 0% | 0% | 0% | 0% | 0% | 0% | 0% | 0% | 0% | 0% | 0% | 0% | 0% | 0% | 0% | 0% | 0% | 0% | 0% | 0% | 0% | 0% | 0% | 0% | 0% | 0% | 0% | 0% | 0% | 0% | 0% | 0% | 0% | 0% | 0% | 0% | 0% | 0% | 0% | 0% | 0% | 0% | 0% | 0% | 0% | 0%
BC | 85 | Commercial | All | Yard Hostlers/Drayage Trucks | Gasoline | Marine/port shore services | Per unit | All | RPP | Energy Index | 0 | 0 | 0 | 0 | 0 | 0 | 0 | 0 | 0 | 0 | 0 | 0 | 0 | 0 | 0 | 0 | 0 | 0 | 0 | 0 | 0 | 0 | 0 | 0 | 0 | 0 | 0 | 0 | 0 | 0 | 0 | 0 | 0 | 0 | 0 | 0 | 0 | 0 | 0 | 0 | 0 | 0 | 0 | 0 | 0 | 0 | 0 | 0 | 0 | 0 | 0 | 0 | 0 | 0 |  | 0% | 0% | 0% | 0% | 0% | 0% | 0% | 0% | 0% | 0% | 0% | 0% | 0% | 0% | 0% | 0% | 0% | 0% | 0% | 0% | 0% | 0% | 0% | 0% | 0% | 0% | 0% | 0% | 0% | 0% | 0% | 0% | 0% | 0% | 0% | 0% | 0% | 0% | 0% | 0% | 0% | 0% | 0% | 0% | 0% | 0% | 0% | 0% | 0% | 0% | 0% | 0% | 0%
BC | 86 | Commercial | All | Dredging | Diesel | Marine/port shore services | Per unit | All | RPP | Energy Index | 1588654.08 | 1456837.7208 | 1486460.7819 | 1431175.883 | 1626456.3255 | 1696287.3855 | 1752651.1984 | 1807198.3987 | 1844520.0073 | 1884946.4004 | 1928604.8935 | 1976001.7119 | 2021430.1433 | 2067172.4795 | 2108221.2515 | 2155237.7461 | 2199942.837 | 2245121.5389 | 2287403.3951 | 2326480.8822 | 2358851.8874 | 2391223.9725 | 2418134.4805 | 2443597.7174 | 2476148.8487 | 2507980.2283 | 2538346.5184 | 2563983.3828 | 2595934.4381 | 2633832.5985 | 2669772.7551 | 2703391.4779 | 2736592.2734 | 2766877.4943 | 2801875.1764 | 2837148.6588 | 2872700.6038 | 2908533.6963 | 2944650.6431 | 2981054.174 | 3017747.0414 | 3054732.0209 | 3092011.9112 | 3129589.5343 | 3167467.7361 | 3205649.386 | 3244137.3776 | 3282934.6285 | 3322044.0811 | 3361468.7021 | 3401211.4831 | 3441275.4408 | 3481663.6173 | 3522379.0799 |  | 0% | 2.033% | -1.761% | 11.64% | 16.44% | 20.31% | 24.05% | 26.61% | 29.39% | 32.38% | 35.64% | 38.75% | 41.89% | 44.71% | 47.94% | 51.01% | 54.11% | 57.01% | 59.69% | 61.92% | 64.14% | 65.99% | 67.73% | 69.97% | 72.15% | 74.24% | 76% | 78.19% | 80.79% | 83.26% | 85.57% | 87.84% | 89.92% | 92.33% | 94.75% | 97.19% | 99.65% | 102.1% | 104.6% | 107.1% | 109.7% | 112.2% | 114.8% | 117.4% | 120% | 122.7% | 125.3% | 128% | 130.7% | 133.5% | 136.2% | 139% | 141.8%
BC | 87 | Commercial | All | Harborcraft | Diesel | Marine/port shore services | Per unit | All | RPP | Energy Index | 528278.4 | 484445.2357 | 494295.853 | 475911.8521 | 540848.8582 | 564069.9239 | 582812.6982 | 600951.3906 | 613362.0216 | 626805.0931 | 641322.9413 | 657083.9026 | 672190.3121 | 687401.105 | 701051.1373 | 716685.6287 | 731551.5043 | 746574.8707 | 760634.9431 | 773629.46 | 784393.8568 | 795158.6127 | 804107.2191 | 812574.5615 | 823398.8559 | 833983.8099 | 844081.5746 | 852606.6537 | 863231.4037 | 875833.7567 | 887785.0107 | 898964.3136 | 910004.6422 | 920075.4488 | 931713.2998 | 943442.8633 | 955265.0245 | 967180.6762 | 979190.7187 | 991296.0594 | 1003497.6139 | 1015796.305 | 1028193.0634 | 1040688.8275 | 1053284.5437 | 1065981.166 | 1078779.6568 | 1091680.9863 | 1104686.1327 | 1117796.0828 | 1131011.8313 | 1144334.3814 | 1157764.7445 | 1171303.9408 |  | 0% | 2.033% | -1.761% | 11.64% | 16.44% | 20.31% | 24.05% | 26.61% | 29.39% | 32.38% | 35.64% | 38.75% | 41.89% | 44.71% | 47.94% | 51.01% | 54.11% | 57.01% | 59.69% | 61.92% | 64.14% | 65.99% | 67.73% | 69.97% | 72.15% | 74.24% | 76% | 78.19% | 80.79% | 83.26% | 85.57% | 87.84% | 89.92% | 92.33% | 94.75% | 97.19% | 99.65% | 102.1% | 104.6% | 107.1% | 109.7% | 112.2% | 114.8% | 117.4% | 120% | 122.7% | 125.3% | 128% | 130.7% | 133.5% | 136.2% | 139% | 141.8%
BC | 88 | Commercial | All | Steam Cookers | Natural Gas | Food services | Per unit | All | Natural Gas | Energy Index | 57852.7193 | 52284.0293 | 53987.2033 | 47247.9569 | 56178.7952 | 57655.1913 | 58721.5165 | 59483.6668 | 59647.0579 | 60056.622 | 60006.8548 | 59545.8205 | 58667.905 | 57950.7489 | 59096.9267 | 60297.855 | 61296.1129 | 62068.9115 | 62807.9768 | 63456.413 | 63982.2225 | 64796.6338 | 65789.5249 | 66580.4972 | 67196.7008 | 67603.7419 | 68485.8902 | 69565.9321 | 70303.6459 | 70818.4589 | 71354.6976 | 71897.3219 | 72414.4639 | 72880.0924 | 73393.0166 | 73905.2036 | 74416.6752 | 74927.4526 | 75437.557 | 75947.0096 | 76455.8311 | 76964.0423 | 77471.6635 | 77978.7151 | 78485.2173 | 78991.19 | 79496.653 | 80001.6259 | 80506.1282 | 81010.1791 | 81513.7979 | 82017.0034 | 82519.8145 | 83022.2498 |  | 0% | 3.258% | -9.632% | 7.449% | 10.27% | 12.31% | 13.77% | 14.08% | 14.87% | 14.77% | 13.89% | 12.21% | 10.84% | 13.03% | 15.33% | 17.24% | 18.71% | 20.13% | 21.37% | 22.37% | 23.93% | 25.83% | 27.34% | 28.52% | 29.3% | 30.99% | 33.05% | 34.46% | 35.45% | 36.48% | 37.51% | 38.5% | 39.39% | 40.37% | 41.35% | 42.33% | 43.31% | 44.28% | 45.26% | 46.23% | 47.2% | 48.17% | 49.14% | 50.11% | 51.08% | 52.05% | 53.01% | 53.98% | 54.94% | 55.91% | 56.87% | 57.83% | 58.79%
BC | 89 | Commercial | All | Fryers | Natural Gas | Food services | Per unit | All | Natural Gas | Energy Index | 179986.2379 | 162661.4244 | 167960.1879 | 146993.6436 | 174778.474 | 179371.7063 | 182689.1625 | 185060.2966 | 185568.6246 | 186842.8239 | 186687.9926 | 185253.6639 | 182522.3712 | 180291.2187 | 183857.1052 | 187593.3266 | 190699.018 | 193103.2801 | 195402.5946 | 197419.9516 | 199055.8033 | 201589.5275 | 204678.522 | 207139.3246 | 209056.4025 | 210322.7526 | 213067.2138 | 216427.3443 | 218722.4541 | 220324.0944 | 221992.3926 | 223680.5571 | 225289.4433 | 226738.0651 | 228333.8293 | 229927.3002 | 231518.5449 | 233107.6302 | 234694.6219 | 236279.5855 | 237862.5858 | 239443.6871 | 241022.9531 | 242600.4471 | 244176.2316 | 245750.3689 | 247322.9204 | 248893.9472 | 250463.5099 | 252031.6685 | 253598.4824 | 255164.0106 | 256728.3118 | 258291.4438 |  | 0% | 3.258% | -9.632% | 7.449% | 10.27% | 12.31% | 13.77% | 14.08% | 14.87% | 14.77% | 13.89% | 12.21% | 10.84% | 13.03% | 15.33% | 17.24% | 18.71% | 20.13% | 21.37% | 22.37% | 23.93% | 25.83% | 27.34% | 28.52% | 29.3% | 30.99% | 33.05% | 34.46% | 35.45% | 36.48% | 37.51% | 38.5% | 39.39% | 40.37% | 41.35% | 42.33% | 43.31% | 44.28% | 45.26% | 46.23% | 47.2% | 48.17% | 49.14% | 50.11% | 51.08% | 52.05% | 53.01% | 53.98% | 54.94% | 55.91% | 56.87% | 57.83% | 58.79%
BC | 90 | Commercial | All | Ovens | Natural Gas | Food services | Per unit | All | Natural Gas | Energy Index | 102849.2788 | 92949.3854 | 95977.2502 | 83996.3678 | 99873.4137 | 102498.1179 | 104393.8071 | 105748.7409 | 106039.2141 | 106767.3279 | 106678.8529 | 105859.2365 | 104298.4978 | 103023.5536 | 105061.203 | 107196.1866 | 108970.8674 | 110344.7315 | 111658.6255 | 112811.4009 | 113746.1733 | 115194.0157 | 116959.1554 | 118365.3284 | 119460.8014 | 120184.4301 | 121752.6936 | 123672.7682 | 124984.2595 | 125899.4825 | 126852.7958 | 127817.4612 | 128736.8247 | 129564.6087 | 130476.4739 | 131387.0287 | 132296.3114 | 133204.3601 | 134111.2125 | 135016.906 | 135921.4776 | 136824.964 | 137727.4018 | 138628.8269 | 139529.2752 | 140428.7822 | 141327.3831 | 142225.1127 | 143122.0057 | 144018.0963 | 144913.4185 | 145808.0061 | 146701.8924 | 147595.1107 |  | 0% | 3.258% | -9.632% | 7.449% | 10.27% | 12.31% | 13.77% | 14.08% | 14.87% | 14.77% | 13.89% | 12.21% | 10.84% | 13.03% | 15.33% | 17.24% | 18.71% | 20.13% | 21.37% | 22.37% | 23.93% | 25.83% | 27.34% | 28.52% | 29.3% | 30.99% | 33.05% | 34.46% | 35.45% | 36.48% | 37.51% | 38.5% | 39.39% | 40.37% | 41.35% | 42.33% | 43.31% | 44.28% | 45.26% | 46.23% | 47.2% | 48.17% | 49.14% | 50.11% | 51.08% | 52.05% | 53.01% | 53.98% | 54.94% | 55.91% | 56.87% | 57.83% | 58.79%
BC | 91 | Commercial | All | Griddles | Natural Gas | Food services | Per unit | All | Natural Gas | Energy Index | 57852.7193 | 52284.0293 | 53987.2033 | 47247.9569 | 56178.7952 | 57655.1913 | 58721.5165 | 59483.6668 | 59647.0579 | 60056.622 | 60006.8548 | 59545.8205 | 58667.905 | 57950.7489 | 59096.9267 | 60297.855 | 61296.1129 | 62068.9115 | 62807.9768 | 63456.413 | 63982.2225 | 64796.6338 | 65789.5249 | 66580.4972 | 67196.7008 | 67603.7419 | 68485.8902 | 69565.9321 | 70303.6459 | 70818.4589 | 71354.6976 | 71897.3219 | 72414.4639 | 72880.0924 | 73393.0166 | 73905.2036 | 74416.6752 | 74927.4526 | 75437.557 | 75947.0096 | 76455.8311 | 76964.0423 | 77471.6635 | 77978.7151 | 78485.2173 | 78991.19 | 79496.653 | 80001.6259 | 80506.1282 | 81010.1791 | 81513.7979 | 82017.0034 | 82519.8145 | 83022.2498 |  | 0% | 3.258% | -9.632% | 7.449% | 10.27% | 12.31% | 13.77% | 14.08% | 14.87% | 14.77% | 13.89% | 12.21% | 10.84% | 13.03% | 15.33% | 17.24% | 18.71% | 20.13% | 21.37% | 22.37% | 23.93% | 25.83% | 27.34% | 28.52% | 29.3% | 30.99% | 33.05% | 34.46% | 35.45% | 36.48% | 37.51% | 38.5% | 39.39% | 40.37% | 41.35% | 42.33% | 43.31% | 44.28% | 45.26% | 46.23% | 47.2% | 48.17% | 49.14% | 50.11% | 51.08% | 52.05% | 53.01% | 53.98% | 54.94% | 55.91% | 56.87% | 57.83% | 58.79%
BC | 92 | Commercial | All | Cooking Ovens | Natural Gas | Food services | Per unit | All | Natural Gas | Energy Index | 51424.6394 | 46474.6927 | 47988.6251 | 41998.1839 | 49936.7069 | 51249.0589 | 52196.9036 | 52874.3705 | 53019.607 | 53383.664 | 53339.4265 | 52929.6183 | 52149.2489 | 51511.7768 | 52530.6015 | 53598.0933 | 54485.4337 | 55172.3657 | 55829.3128 | 56405.7005 | 56873.0867 | 57597.0079 | 58479.5777 | 59182.6642 | 59730.4007 | 60092.215 | 60876.3468 | 61836.3841 | 62492.1297 | 62949.7413 | 63426.3979 | 63908.7306 | 64368.4124 | 64782.3043 | 65238.2369 | 65693.5143 | 66148.1557 | 66602.1801 | 67055.6063 | 67508.453 | 67960.7388 | 68412.482 | 68863.7009 | 69314.4135 | 69764.6376 | 70214.3911 | 70663.6915 | 71112.5564 | 71561.0028 | 72009.0481 | 72456.7092 | 72904.003 | 73350.9462 | 73797.5554 |  | 0% | 3.258% | -9.632% | 7.449% | 10.27% | 12.31% | 13.77% | 14.08% | 14.87% | 14.77% | 13.89% | 12.21% | 10.84% | 13.03% | 15.33% | 17.24% | 18.71% | 20.13% | 21.37% | 22.37% | 23.93% | 25.83% | 27.34% | 28.52% | 29.3% | 30.99% | 33.05% | 34.46% | 35.45% | 36.48% | 37.51% | 38.5% | 39.39% | 40.37% | 41.35% | 42.33% | 43.31% | 44.28% | 45.26% | 46.23% | 47.2% | 48.17% | 49.14% | 50.11% | 51.08% | 52.05% | 53.01% | 53.98% | 54.94% | 55.91% | 56.87% | 57.83% | 58.79%
BC | 93 | Commercial | All | Steam Cookers | Propane/LPG | Food services | Per unit | All | RPP | Energy Index | 79006.2011 | 72450.7716 | 73923.9718 | 71174.5691 | 80886.1647 | 84358.9702 | 87162.029 | 89874.7448 | 91730.8056 | 93741.2721 | 95912.4758 | 98269.5922 | 100528.8177 | 102803.6541 | 104845.0725 | 107183.2748 | 109406.5274 | 111653.3335 | 113756.0749 | 115699.4582 | 117309.3179 | 118919.2313 | 120257.5321 | 121523.8579 | 123142.6755 | 124725.6988 | 126235.8609 | 127510.8214 | 129099.7964 | 130984.5299 | 132771.889 | 134443.7996 | 136094.926 | 137601.0564 | 139341.5448 | 141095.7491 | 142863.8018 | 144645.8363 | 146441.9874 | 148252.3908 | 150077.1833 | 151916.503 | 153770.489 | 155639.2818 | 157523.0228 | 159421.8547 | 161335.9215 | 163265.3683 | 165210.3412 | 167170.988 | 169147.4574 | 171139.8994 | 173148.4653 | 175173.3076 |  | 0% | 2.033% | -1.761% | 11.64% | 16.44% | 20.31% | 24.05% | 26.61% | 29.39% | 32.38% | 35.64% | 38.75% | 41.89% | 44.71% | 47.94% | 51.01% | 54.11% | 57.01% | 59.69% | 61.92% | 64.14% | 65.99% | 67.73% | 69.97% | 72.15% | 74.24% | 76% | 78.19% | 80.79% | 83.26% | 85.57% | 87.84% | 89.92% | 92.33% | 94.75% | 97.19% | 99.65% | 102.1% | 104.6% | 107.1% | 109.7% | 112.2% | 114.8% | 117.4% | 120% | 122.7% | 125.3% | 128% | 130.7% | 133.5% | 136.2% | 139% | 141.8%
BC | 94 | Commercial | All | Fryers | Propane/LPG | Food services | Per unit | All | RPP | Energy Index | 245797.07 | 225402.4006 | 229985.6901 | 221431.9928 | 251645.8456 | 262450.1297 | 271170.7569 | 279610.3173 | 285384.7286 | 291639.5131 | 298394.3692 | 305727.6202 | 312756.3217 | 319833.5906 | 326184.6699 | 333459.077 | 340375.863 | 347365.9263 | 353907.7887 | 359953.8701 | 364962.3224 | 369970.9418 | 374134.5443 | 378074.2245 | 383110.546 | 388035.5073 | 392733.7894 | 396700.3333 | 401643.8109 | 407507.4264 | 413068.099 | 418269.5986 | 423406.4364 | 428092.1755 | 433507.0281 | 438964.5527 | 444465.161 | 450009.2686 | 455597.2942 | 461229.6602 | 466906.7925 | 472629.1204 | 478397.077 | 484211.099 | 490071.6265 | 495979.1037 | 501933.9781 | 507936.7012 | 513987.7283 | 520087.5183 | 526236.5342 | 532435.2426 | 538684.1143 | 544983.6237 |  | 0% | 2.033% | -1.761% | 11.64% | 16.44% | 20.31% | 24.05% | 26.61% | 29.39% | 32.38% | 35.64% | 38.75% | 41.89% | 44.71% | 47.94% | 51.01% | 54.11% | 57.01% | 59.69% | 61.92% | 64.14% | 65.99% | 67.73% | 69.97% | 72.15% | 74.24% | 76% | 78.19% | 80.79% | 83.26% | 85.57% | 87.84% | 89.92% | 92.33% | 94.75% | 97.19% | 99.65% | 102.1% | 104.6% | 107.1% | 109.7% | 112.2% | 114.8% | 117.4% | 120% | 122.7% | 125.3% | 128% | 130.7% | 133.5% | 136.2% | 139% | 141.8%
BC | 95 | Commercial | All | Ovens | Propane/LPG | Food services | Per unit | All | RPP | Energy Index | 140455.4686 | 128801.3717 | 131420.3943 | 126532.5673 | 143797.6261 | 149971.5027 | 154954.7182 | 159777.3242 | 163076.9877 | 166651.1503 | 170511.0681 | 174701.4972 | 178717.8981 | 182762.0518 | 186391.2399 | 190548.044 | 194500.4932 | 198494.815 | 202233.0221 | 205687.9258 | 208549.8985 | 211411.9668 | 213791.1682 | 216042.414 | 218920.312 | 221734.5756 | 224419.3083 | 226685.9048 | 229510.7491 | 232861.3865 | 236038.9137 | 239011.1992 | 241946.5351 | 244624.1003 | 247718.3018 | 250836.8872 | 253980.092 | 257148.1535 | 260341.311 | 263559.8059 | 266803.8814 | 270073.7831 | 273369.7583 | 276692.0565 | 280040.9294 | 283416.6307 | 286819.4161 | 290249.5436 | 293707.2733 | 297192.8676 | 300706.591 | 304248.7101 | 307819.4939 | 311419.2136 |  | 0% | 2.033% | -1.761% | 11.64% | 16.44% | 20.31% | 24.05% | 26.61% | 29.39% | 32.38% | 35.64% | 38.75% | 41.89% | 44.71% | 47.94% | 51.01% | 54.11% | 57.01% | 59.69% | 61.92% | 64.14% | 65.99% | 67.73% | 69.97% | 72.15% | 74.24% | 76% | 78.19% | 80.79% | 83.26% | 85.57% | 87.84% | 89.92% | 92.33% | 94.75% | 97.19% | 99.65% | 102.1% | 104.6% | 107.1% | 109.7% | 112.2% | 114.8% | 117.4% | 120% | 122.7% | 125.3% | 128% | 130.7% | 133.5% | 136.2% | 139% | 141.8%
BC | 96 | Commercial | All | Griddles | Propane/LPG | Food services | Per unit | All | RPP | Energy Index | 79006.2011 | 72450.7716 | 73923.9718 | 71174.5691 | 80886.1647 | 84358.9702 | 87162.029 | 89874.7448 | 91730.8056 | 93741.2721 | 95912.4758 | 98269.5922 | 100528.8177 | 102803.6541 | 104845.0725 | 107183.2748 | 109406.5274 | 111653.3335 | 113756.0749 | 115699.4582 | 117309.3179 | 118919.2313 | 120257.5321 | 121523.8579 | 123142.6755 | 124725.6988 | 126235.8609 | 127510.8214 | 129099.7964 | 130984.5299 | 132771.889 | 134443.7996 | 136094.926 | 137601.0564 | 139341.5448 | 141095.7491 | 142863.8018 | 144645.8363 | 146441.9874 | 148252.3908 | 150077.1833 | 151916.503 | 153770.489 | 155639.2818 | 157523.0228 | 159421.8547 | 161335.9215 | 163265.3683 | 165210.3412 | 167170.988 | 169147.4574 | 171139.8994 | 173148.4653 | 175173.3076 |  | 0% | 2.033% | -1.761% | 11.64% | 16.44% | 20.31% | 24.05% | 26.61% | 29.39% | 32.38% | 35.64% | 38.75% | 41.89% | 44.71% | 47.94% | 51.01% | 54.11% | 57.01% | 59.69% | 61.92% | 64.14% | 65.99% | 67.73% | 69.97% | 72.15% | 74.24% | 76% | 78.19% | 80.79% | 83.26% | 85.57% | 87.84% | 89.92% | 92.33% | 94.75% | 97.19% | 99.65% | 102.1% | 104.6% | 107.1% | 109.7% | 112.2% | 114.8% | 117.4% | 120% | 122.7% | 125.3% | 128% | 130.7% | 133.5% | 136.2% | 139% | 141.8%
BC | 97 | Commercial | All | Cooking Ovens | Propane/LPG | Food services | Per unit | All | RPP | Energy Index | 70227.7343 | 64400.6859 | 65710.1972 | 63266.2836 | 71898.813 | 74985.7513 | 77477.3591 | 79888.6621 | 81538.4939 | 83325.5752 | 85255.5341 | 87350.7486 | 89358.9491 | 91381.0259 | 93195.62 | 95274.022 | 97250.2466 | 99247.4075 | 101116.5111 | 102843.9629 | 104274.9493 | 105705.9834 | 106895.5841 | 108021.207 | 109460.156 | 110867.2878 | 112209.6541 | 113342.9524 | 114755.3745 | 116430.6933 | 118019.4569 | 119505.5996 | 120973.2675 | 122312.0501 | 123859.1509 | 125418.4436 | 126990.046 | 128574.0767 | 130170.6555 | 131779.9029 | 133401.9407 | 135036.8915 | 136684.8791 | 138346.0283 | 140020.4647 | 141708.3153 | 143409.708 | 145124.7718 | 146853.6367 | 148596.4338 | 150353.2955 | 152124.355 | 153909.7469 | 155709.6068 |  | 0% | 2.033% | -1.761% | 11.64% | 16.44% | 20.31% | 24.05% | 26.61% | 29.39% | 32.38% | 35.64% | 38.75% | 41.89% | 44.71% | 47.94% | 51.01% | 54.11% | 57.01% | 59.69% | 61.92% | 64.14% | 65.99% | 67.73% | 69.97% | 72.15% | 74.24% | 76% | 78.19% | 80.79% | 83.26% | 85.57% | 87.84% | 89.92% | 92.33% | 94.75% | 97.19% | 99.65% | 102.1% | 104.6% | 107.1% | 109.7% | 112.2% | 114.8% | 117.4% | 120% | 122.7% | 125.3% | 128% | 130.7% | 133.5% | 136.2% | 139% | 141.8%
BC | 98 | Commercial | All | Broilers | Propane/LPG | Food services | Per unit | All | RPP | Energy Index | 219461.6697 | 201252.1434 | 205344.3662 | 197707.1364 | 224683.7907 | 234330.4729 | 242116.7472 | 249652.069 | 254807.7934 | 260392.4224 | 266423.5439 | 272971.0894 | 279246.7158 | 285565.7059 | 291236.3124 | 297731.3188 | 303907.0206 | 310148.1485 | 315989.0971 | 321387.384 | 325859.2164 | 330331.1981 | 334048.7003 | 337566.2719 | 342062.9875 | 346460.2744 | 350655.1691 | 354196.7262 | 358610.5454 | 363845.9165 | 368810.8027 | 373454.9988 | 378041.4611 | 382225.1567 | 387059.8465 | 391932.6363 | 396843.8938 | 401793.9898 | 406783.2984 | 411812.1966 | 416881.0647 | 421990.2861 | 427140.2473 | 432331.3384 | 437563.9522 | 442838.4854 | 448155.3376 | 453514.9118 | 458917.6146 | 464363.8557 | 469854.0484 | 475388.6095 | 480967.9592 | 486592.5212 |  | 0% | 2.033% | -1.761% | 11.64% | 16.44% | 20.31% | 24.05% | 26.61% | 29.39% | 32.38% | 35.64% | 38.75% | 41.89% | 44.71% | 47.94% | 51.01% | 54.11% | 57.01% | 59.69% | 61.92% | 64.14% | 65.99% | 67.73% | 69.97% | 72.15% | 74.24% | 76% | 78.19% | 80.79% | 83.26% | 85.57% | 87.84% | 89.92% | 92.33% | 94.75% | 97.19% | 99.65% | 102.1% | 104.6% | 107.1% | 109.7% | 112.2% | 114.8% | 117.4% | 120% | 122.7% | 125.3% | 128% | 130.7% | 133.5% | 136.2% | 139% | 141.8%
BC | 99 | Commercial | All | Broilers | Natural Gas | Food services | Per unit | All | Natural Gas | Energy Index | 160701.9981 | 145233.4147 | 149964.4535 | 131244.3246 | 156052.2089 | 160153.3092 | 163115.3237 | 165232.4077 | 165686.272 | 166823.9499 | 166685.7077 | 165405.057 | 162966.4028 | 160974.3024 | 164158.1297 | 167494.0416 | 170266.9804 | 172413.6429 | 174466.6024 | 176267.814 | 177728.3958 | 179990.6495 | 182748.6803 | 184945.8256 | 186657.5022 | 187788.172 | 190238.5838 | 193238.7002 | 195287.9054 | 196717.9414 | 198207.4934 | 199714.7832 | 201151.2887 | 202444.701 | 203869.4904 | 205292.2323 | 206712.9866 | 208131.8127 | 209548.7696 | 210963.9156 | 212377.3087 | 213789.0063 | 215199.0653 | 216607.542 | 218014.4925 | 219419.9722 | 220824.0361 | 222226.7386 | 223628.1338 | 225028.2754 | 226427.2164 | 227825.0095 | 229221.7069 | 230617.3605 |  | 0% | 3.258% | -9.632% | 7.449% | 10.27% | 12.31% | 13.77% | 14.08% | 14.87% | 14.77% | 13.89% | 12.21% | 10.84% | 13.03% | 15.33% | 17.24% | 18.71% | 20.13% | 21.37% | 22.37% | 23.93% | 25.83% | 27.34% | 28.52% | 29.3% | 30.99% | 33.05% | 34.46% | 35.45% | 36.48% | 37.51% | 38.5% | 39.39% | 40.37% | 41.35% | 42.33% | 43.31% | 44.28% | 45.26% | 46.23% | 47.2% | 48.17% | 49.14% | 50.11% | 51.08% | 52.05% | 53.01% | 53.98% | 54.94% | 55.91% | 56.87% | 57.83% | 58.79%
BC | 100 | Commercial | All | CHP Plant - Hot Water | Natural Gas | Water heating | Per Archetype Plant | All | Natural Gas | Energy Index | 211663.3046 | 191289.3732 | 197520.704 | 172864.1074 | 205538.9891 | 210940.6172 | 214841.9363 | 217630.3832 | 218228.1756 | 219726.6303 | 219544.5492 | 217857.7826 | 214645.7902 | 212021.9612 | 216215.4336 | 220609.2193 | 224261.5036 | 227088.909 | 229792.8964 | 232165.3025 | 234089.0594 | 237068.7118 | 240701.3606 | 243595.2575 | 245849.7356 | 247338.9598 | 250566.4384 | 254517.9423 | 257216.9848 | 259100.5093 | 261062.4233 | 263047.7 | 264939.7455 | 266643.3207 | 268519.9348 | 270393.852 | 272265.1514 | 274133.9111 | 276000.2089 | 277864.1215 | 279725.7254 | 281585.096 | 283442.3084 | 285297.4368 | 287150.555 | 289001.7359 | 290851.052 | 292698.5751 | 294544.3764 | 296388.5264 | 298231.0951 | 300072.1519 | 301911.7656 | 303750.0044 |  | 0% | 3.258% | -9.632% | 7.449% | 10.27% | 12.31% | 13.77% | 14.08% | 14.87% | 14.77% | 13.89% | 12.21% | 10.84% | 13.03% | 15.33% | 17.24% | 18.71% | 20.13% | 21.37% | 22.37% | 23.93% | 25.83% | 27.34% | 28.52% | 29.3% | 30.99% | 33.05% | 34.46% | 35.45% | 36.48% | 37.51% | 38.5% | 39.39% | 40.37% | 41.35% | 42.33% | 43.31% | 44.28% | 45.26% | 46.23% | 47.2% | 48.17% | 49.14% | 50.11% | 51.08% | 52.05% | 53.01% | 53.98% | 54.94% | 55.91% | 56.87% | 57.83% | 58.79%
BC | 101 | Commercial | All | CHP Plant - Steam | Natural Gas | Water heating | Per Archetype Plant | All | Natural Gas | Energy Index | 52915.8262 | 47822.3433 | 49380.176 | 43216.0269 | 51384.7473 | 52735.1543 | 53710.4841 | 54407.5958 | 54557.0439 | 54931.6576 | 54886.1373 | 54464.4457 | 53661.4475 | 53005.4903 | 54053.8584 | 55152.3048 | 56065.3759 | 56772.2273 | 57448.2241 | 58041.3256 | 58522.2649 | 59267.178 | 60175.3401 | 60898.8144 | 61462.4339 | 61834.74 | 62641.6096 | 63629.4856 | 64304.2462 | 64775.1273 | 65265.6058 | 65761.925 | 66234.9364 | 66660.8302 | 67129.9837 | 67598.463 | 68066.2878 | 68533.4778 | 69000.0522 | 69466.0304 | 69931.4313 | 70396.274 | 70860.5771 | 71324.3592 | 71787.6387 | 72250.434 | 72712.763 | 73174.6438 | 73636.0941 | 74097.1316 | 74557.7738 | 75018.038 | 75477.9414 | 75937.5011 |  | 0% | 3.258% | -9.632% | 7.449% | 10.27% | 12.31% | 13.77% | 14.08% | 14.87% | 14.77% | 13.89% | 12.21% | 10.84% | 13.03% | 15.33% | 17.24% | 18.71% | 20.13% | 21.37% | 22.37% | 23.93% | 25.83% | 27.34% | 28.52% | 29.3% | 30.99% | 33.05% | 34.46% | 35.45% | 36.48% | 37.51% | 38.5% | 39.39% | 40.37% | 41.35% | 42.33% | 43.31% | 44.28% | 45.26% | 46.23% | 47.2% | 48.17% | 49.14% | 50.11% | 51.08% | 52.05% | 53.01% | 53.98% | 54.94% | 55.91% | 56.87% | 57.83% | 58.79%
BC | 102 | Transportation | All | Car | Gasoline | Road - Passenger | Per vehicle | All | Motor Gasoline | Energy Index | 51811505.045 | 52485534.2651 | 50904737.2317 | 46214339.6292 | 49064066.7672 | 49648784.86 | 49226392.4559 | 48805171.3424 | 48369359.7891 | 48064068.1777 | 47779699.5979 | 47479780.4699 | 47147255.8039 | 46803403.965 | 46544374.8664 | 46345923.9451 | 46053672.8171 | 45691180.8627 | 45286512.1679 | 44837686.0008 | 44325567.9377 | 43864529.4912 | 43404265.7444 | 42858326.6787 | 42299159.6355 | 41604796.6739 | 41137745.2156 | 40632245.5918 | 40082027.8392 | 39546462.4566 | 39015690.9006 | 38503759.386 | 38024636.5571 | 37573409.4973 | 37181796.9894 | 36825772.191 | 36504925.7499 | 36218881.9203 | 35967298.1373 | 35749864.6232 | 35566304.0248 | 35416371.0817 | 35299852.3247 | 35216565.8043 | 35166360.8488 | 35149117.8522 | 35164748.0902 | 35213193.5663 | 35294426.8855 | 35408451.1569 | 35555299.9245 | 35735037.1261 | 35947757.0801 | 36193584.5003 |  | 0% | -3.012% | -11.95% | -6.519% | -5.405% | -6.21% | -7.012% | -7.842% | -8.424% | -8.966% | -9.537% | -10.17% | -10.83% | -11.32% | -11.7% | -12.25% | -12.95% | -13.72% | -14.57% | -15.55% | -16.43% | -17.3% | -18.34% | -19.41% | -20.73% | -21.62% | -22.58% | -23.63% | -24.65% | -25.66% | -26.64% | -27.55% | -28.41% | -29.16% | -29.84% | -30.45% | -30.99% | -31.47% | -31.89% | -32.24% | -32.52% | -32.74% | -32.9% | -33% | -33.03% | -33% | -32.91% | -32.75% | -32.54% | -32.26% | -31.91% | -31.51% | -31.04%
BC | 103 | Transportation | All | Passenger Light Truck | Gasoline | Road - Passenger | Per vehicle | All | Motor Gasoline | Energy Index | 63769624.4298 | 64599219.9063 | 62653574.1848 | 56880630.641 | 60388076.1236 | 61107747.4234 | 60587866.6567 | 60069427.5148 | 59533030.453 | 59157277.3962 | 58807276.4162 | 58438135.8145 | 58028864.3014 | 57605651.2987 | 57286838.164 | 57042584.6781 | 56682881.8543 | 56236726.5888 | 55738660.1715 | 55186244.717 | 54555929.5675 | 53988483.2339 | 53421990.4009 | 52750048.3457 | 52061825.2897 | 51207203.0347 | 50632355.8833 | 50010186.7119 | 49332978.4469 | 48673804.3257 | 48020530.4486 | 47390444.903 | 46800740.3031 | 46245369.8287 | 45763372.9725 | 45325177.4855 | 44930279.5371 | 44578216.659 | 44268567.2223 | 44000949.9523 | 43775023.4827 | 43590485.9468 | 43447074.6067 | 43344565.5187 | 43282773.2363 | 43261550.548 | 43280788.2522 | 43340414.9667 | 43440396.9736 | 43580738.0997 | 43761479.6309 | 43982700.262 | 44244516.08 | 44547080.5827 |  | 0% | -3.012% | -11.95% | -6.519% | -5.405% | -6.21% | -7.012% | -7.842% | -8.424% | -8.966% | -9.537% | -10.17% | -10.83% | -11.32% | -11.7% | -12.25% | -12.95% | -13.72% | -14.57% | -15.55% | -16.43% | -17.3% | -18.34% | -19.41% | -20.73% | -21.62% | -22.58% | -23.63% | -24.65% | -25.66% | -26.64% | -27.55% | -28.41% | -29.16% | -29.84% | -30.45% | -30.99% | -31.47% | -31.89% | -32.24% | -32.52% | -32.74% | -32.9% | -33% | -33.03% | -33% | -32.91% | -32.75% | -32.54% | -32.26% | -31.91% | -31.51% | -31.04%
BC | 104 | Transportation | All | Car | Diesel | Road - Passenger | Per vehicle | All | Diesel | Energy Index | 1197504.622 | 1292447.7085 | 1254043.6729 | 1158781.9237 | 1182238.7216 | 1181240.1684 | 1170167.5014 | 1159869.0583 | 1147728.8136 | 1141376.2664 | 1135544.8535 | 1125285.5242 | 1115984.4839 | 1109501.9407 | 1106998.6552 | 1101368.5635 | 1098328.0379 | 1092962.5398 | 1087800.6638 | 1074053.3006 | 1066634.3261 | 1063934.321 | 1064531.3822 | 1062507.8164 | 1058659.7051 | 1051921.7715 | 1050131.7383 | 1052387.6863 | 1050091.474 | 1046284.7774 | 1040600.6166 | 1034306.7401 | 1028207.2824 | 1022021.5442 | 1016498.2481 | 1011004.8016 | 1005541.0432 | 1000106.8124 | 994701.9499 | 989326.2967 | 983979.6951 | 978661.9881 | 973373.0195 | 968112.6339 | 962880.677 | 957676.9951 | 952501.4354 | 947353.8459 | 942234.0754 | 937141.9736 | 932077.391 | 927040.1788 | 922030.1892 | 917047.2749 |  | 0% | -2.971% | -10.34% | -8.527% | -8.604% | -9.461% | -10.26% | -11.2% | -11.69% | -12.14% | -12.93% | -13.65% | -14.15% | -14.35% | -14.78% | -15.02% | -15.43% | -15.83% | -16.9% | -17.47% | -17.68% | -17.63% | -17.79% | -18.09% | -18.61% | -18.75% | -18.57% | -18.75% | -19.05% | -19.49% | -19.97% | -20.44% | -20.92% | -21.35% | -21.78% | -22.2% | -22.62% | -23.04% | -23.45% | -23.87% | -24.28% | -24.69% | -25.09% | -25.5% | -25.9% | -26.3% | -26.7% | -27.1% | -27.49% | -27.88% | -28.27% | -28.66% | -29.05%
BC | 105 | Transportation | All | Passenger Light Truck | Diesel | Road - Passenger | Per vehicle | All | Diesel | Energy Index | 1336952.2936 | 1442951.3645 | 1400075.2348 | 1293720.3934 | 1319908.7014 | 1318793.8681 | 1306431.8051 | 1294934.1233 | 1281380.1648 | 1274287.8726 | 1267777.4002 | 1256323.3869 | 1245939.2541 | 1238701.8281 | 1235907.0386 | 1229621.3309 | 1226226.7406 | 1220236.438 | 1214473.469 | 1199125.2454 | 1190842.3421 | 1187827.9253 | 1188494.5134 | 1186235.3063 | 1181939.0881 | 1174416.5319 | 1172418.0519 | 1174936.7018 | 1172373.099 | 1168123.118 | 1161777.045 | 1154750.2557 | 1147940.5251 | 1141034.4666 | 1134867.9908 | 1128734.8404 | 1122634.8352 | 1116567.7962 | 1110533.5453 | 1104531.9051 | 1098562.6996 | 1092625.7533 | 1086720.892 | 1080847.9422 | 1075006.7315 | 1069197.0884 | 1063418.8423 | 1057671.8234 | 1051955.8631 | 1046270.7935 | 1040616.4476 | 1034992.6594 | 1029399.2637 | 1023836.0964 |  | 0% | -2.971% | -10.34% | -8.527% | -8.604% | -9.461% | -10.26% | -11.2% | -11.69% | -12.14% | -12.93% | -13.65% | -14.15% | -14.35% | -14.78% | -15.02% | -15.43% | -15.83% | -16.9% | -17.47% | -17.68% | -17.63% | -17.79% | -18.09% | -18.61% | -18.75% | -18.57% | -18.75% | -19.05% | -19.49% | -19.97% | -20.44% | -20.92% | -21.35% | -21.78% | -22.2% | -22.62% | -23.04% | -23.45% | -23.87% | -24.28% | -24.69% | -25.09% | -25.5% | -25.9% | -26.3% | -26.7% | -27.1% | -27.49% | -27.88% | -28.27% | -28.66% | -29.05%
BC | 106 | Transportation | All | Car | Propane/LPG | Road - Passenger | Per vehicle | All | LPG | Energy Index | 966746.4708 | 1579338.2939 | 1517275.0848 | 1433656.301 | 1356852.6012 | 1284758.201 | 1216377.6387 | 1152246.9322 | 1092978.6734 | 1040372.3506 | 993585.6501 | 951623.1102 | 914331.583 | 881864.2163 | 853225.5486 | 828262.4318 | 806477.1351 | 787142.2057 | 769491.9038 | 753832.5253 | 739704.6264 | 727108.207 | 716158.1282 | 706854.3899 | 698354.6783 | 689893.2538 | 681623.2642 | 674119.0143 | 667189.0693 | 660527.1332 | 653865.1972 | 647318.1221 | 640962.4819 | 634913.1376 | 628647.7881 | 622444.2653 | 616301.959 | 610220.2654 | 604198.5861 | 598236.329 | 592332.9078 | 586487.7417 | 580700.256 | 574969.8814 | 569296.0544 | 563678.217 | 558115.8166 | 552608.3063 | 547155.1442 | 541755.7942 | 536409.7253 | 531116.4115 | 525875.3324 | 520685.9725 |  | 0% | -3.93% | -9.224% | -14.09% | -18.65% | -22.98% | -27.04% | -30.8% | -34.13% | -37.09% | -39.75% | -42.11% | -44.16% | -45.98% | -47.56% | -48.94% | -50.16% | -51.28% | -52.27% | -53.16% | -53.96% | -54.65% | -55.24% | -55.78% | -56.32% | -56.84% | -57.32% | -57.76% | -58.18% | -58.6% | -59.01% | -59.42% | -59.8% | -60.2% | -60.59% | -60.98% | -61.36% | -61.74% | -62.12% | -62.49% | -62.86% | -63.23% | -63.59% | -63.95% | -64.31% | -64.66% | -65.01% | -65.36% | -65.7% | -66.04% | -66.37% | -66.7% | -67.03%
BC | 107 | Transportation | All | Passenger Light Truck | Propane/LPG | Road - Passenger | Per vehicle | All | LPG | Energy Index | 277555.2199 | 453431.7948 | 435613.2993 | 411606.1468 | 389555.6213 | 368857.1468 | 349224.9242 | 330812.8452 | 313796.7866 | 298693.3857 | 285260.8123 | 273213.2669 | 262506.7804 | 253185.3219 | 244963.0921 | 237796.1216 | 231541.5109 | 225990.4065 | 220922.9627 | 216427.1178 | 212370.9643 | 208754.5022 | 205610.7084 | 202939.5829 | 200499.2955 | 198070.0003 | 195695.6665 | 193541.1785 | 191551.5747 | 189638.917 | 187726.2592 | 185846.5783 | 184021.8588 | 182285.0777 | 180486.2808 | 178705.2346 | 176941.7639 | 175195.6951 | 173466.8566 | 171755.0783 | 170060.192 | 168382.0309 | 166720.4299 | 165075.2257 | 163446.2564 | 161833.3619 | 160236.3834 | 158655.1641 | 157089.5482 | 155539.382 | 154004.5128 | 152484.7898 | 150980.0635 | 149490.1858 |  | 0% | -3.93% | -9.224% | -14.09% | -18.65% | -22.98% | -27.04% | -30.8% | -34.13% | -37.09% | -39.75% | -42.11% | -44.16% | -45.98% | -47.56% | -48.94% | -50.16% | -51.28% | -52.27% | -53.16% | -53.96% | -54.65% | -55.24% | -55.78% | -56.32% | -56.84% | -57.32% | -57.76% | -58.18% | -58.6% | -59.01% | -59.42% | -59.8% | -60.2% | -60.59% | -60.98% | -61.36% | -61.74% | -62.12% | -62.49% | -62.86% | -63.23% | -63.59% | -63.95% | -64.31% | -64.66% | -65.01% | -65.36% | -65.7% | -66.04% | -66.37% | -66.7% | -67.03%
BC | 108 | Transportation | All | Freight Light Truck | Gasoline | Road - Freight | Per vehicle | All | Motor Gasoline | Energy Index | 24185132.556 | 24499763.1775 | 23761861.7064 | 21572427.3778 | 22902653.715 | 23175594.7263 | 22978425.849 | 22781803.7193 | 22578370.9069 | 22435863.5992 | 22303122.9696 | 22163123.4877 | 22007904.0414 | 21847397.1753 | 21726484.7818 | 21633849.7225 | 21497429.5922 | 21328221.6922 | 21139326.0788 | 20929818.1647 | 20690766.1775 | 20475557.6842 | 20260710.8134 | 20005871.4942 | 19744857.4772 | 19420735.2527 | 19202719.9409 | 18966757.3801 | 18709920.8093 | 18459923.8297 | 18212164.5641 | 17973199.6561 | 17749549.5398 | 17538920.9112 | 17356119.8054 | 17189930.7141 | 17040162.5554 | 16906639.9348 | 16789202.9459 | 16687706.9875 | 16602022.5936 | 16532035.279 | 16477645.3982 | 16438768.0189 | 16415332.8089 | 16407283.9371 | 16414579.988 | 16437193.8893 | 16475112.8533 | 16528338.3312 | 16596885.9811 | 16680785.6486 | 16780081.3607 | 16894831.3325 |  | 0% | -3.012% | -11.95% | -6.519% | -5.405% | -6.21% | -7.012% | -7.842% | -8.424% | -8.966% | -9.537% | -10.17% | -10.83% | -11.32% | -11.7% | -12.25% | -12.95% | -13.72% | -14.57% | -15.55% | -16.43% | -17.3% | -18.34% | -19.41% | -20.73% | -21.62% | -22.58% | -23.63% | -24.65% | -25.66% | -26.64% | -27.55% | -28.41% | -29.16% | -29.84% | -30.45% | -30.99% | -31.47% | -31.89% | -32.24% | -32.52% | -32.74% | -32.9% | -33% | -33.03% | -33% | -32.91% | -32.75% | -32.54% | -32.26% | -31.91% | -31.51% | -31.04%
BC | 109 | Transportation | All | Medium Truck | Gasoline | Road - Freight | Per vehicle | All | Motor Gasoline | Energy Index | 25579048.3796 | 25911812.8113 | 25131382.2147 | 22815759.3218 | 24222653.5679 | 24511325.5989 | 24302792.8467 | 24094838.3541 | 23879680.6436 | 23728959.8936 | 23588568.7265 | 23440500.3414 | 23276334.7856 | 23106577.0684 | 22978695.8606 | 22880721.7579 | 22736439.0211 | 22557478.7838 | 22357696.1272 | 22136113.175 | 21883283.3701 | 21655671.2844 | 21428441.6636 | 21158914.6201 | 20882856.9985 | 20540053.9132 | 20309473.2374 | 20059910.9187 | 19788271.5115 | 19523865.897 | 19261826.9677 | 19009089.2607 | 18772549.0172 | 18549780.7579 | 18356443.8672 | 18180676.4284 | 18022276.3466 | 17881058.1181 | 17756852.6207 | 17649506.9188 | 17558884.0846 | 17484863.0346 | 17427338.3802 | 17386220.2939 | 17361434.39 | 17352921.6197 | 17360638.1802 | 17384555.439 | 17424659.8714 | 17480953.0123 | 17553451.4223 | 17642186.6669 | 17747205.3107 | 17868568.9242 |  | 0% | -3.012% | -11.95% | -6.519% | -5.405% | -6.21% | -7.012% | -7.842% | -8.424% | -8.966% | -9.537% | -10.17% | -10.83% | -11.32% | -11.7% | -12.25% | -12.95% | -13.72% | -14.57% | -15.55% | -16.43% | -17.3% | -18.34% | -19.41% | -20.73% | -21.62% | -22.58% | -23.63% | -24.65% | -25.66% | -26.64% | -27.55% | -28.41% | -29.16% | -29.84% | -30.45% | -30.99% | -31.47% | -31.89% | -32.24% | -32.52% | -32.74% | -32.9% | -33% | -33.03% | -33% | -32.91% | -32.75% | -32.54% | -32.26% | -31.91% | -31.51% | -31.04%
BC | 110 | Transportation | All | Freight Light Truck | Diesel | Road - Freight | Per vehicle | All | Diesel | Energy Index | 482853.4857 | 521136.0939 | 505650.9575 | 467239.8593 | 476698.0246 | 476295.3915 | 471830.7108 | 467678.2097 | 462783.0642 | 460221.613 | 457870.2918 | 453733.5621 | 449983.2303 | 447369.3626 | 446359.9969 | 444089.8517 | 442863.8619 | 440700.4052 | 438619.0522 | 433075.8901 | 430084.438 | 428995.7517 | 429236.4966 | 428420.5617 | 426868.9401 | 424152.0949 | 423430.3242 | 424339.9594 | 423414.089 | 421879.1665 | 419587.2197 | 417049.4256 | 414590.0243 | 412095.8333 | 409868.7498 | 407653.7022 | 405450.6253 | 403259.4544 | 401080.1252 | 398912.5738 | 396756.7364 | 394612.5498 | 392479.951 | 390358.8774 | 388249.2666 | 386151.0568 | 384064.1863 | 381988.5939 | 379924.2185 | 377870.9996 | 375828.8769 | 373797.7904 | 371777.6805 | 369768.4879 |  | 0% | -2.971% | -10.34% | -8.527% | -8.604% | -9.461% | -10.26% | -11.2% | -11.69% | -12.14% | -12.93% | -13.65% | -14.15% | -14.35% | -14.78% | -15.02% | -15.43% | -15.83% | -16.9% | -17.47% | -17.68% | -17.63% | -17.79% | -18.09% | -18.61% | -18.75% | -18.57% | -18.75% | -19.05% | -19.49% | -19.97% | -20.44% | -20.92% | -21.35% | -21.78% | -22.2% | -22.62% | -23.04% | -23.45% | -23.87% | -24.28% | -24.69% | -25.09% | -25.5% | -25.9% | -26.3% | -26.7% | -27.1% | -27.49% | -27.88% | -28.27% | -28.66% | -29.05%
BC | 111 | Transportation | All | Medium Truck | Diesel | Road - Freight | Per vehicle | All | Diesel | Energy Index | 35460826.6702 | 38272306.7027 | 37135076.145 | 34314159.7867 | 35008768.7514 | 34979199.3262 | 34651312.5539 | 34346352.3061 | 33986852.1391 | 33798738.8138 | 33626057.4581 | 33322255.4597 | 33046830.571 | 32854867.7698 | 32780739.8096 | 32614020.0316 | 32523983.1756 | 32365098.614 | 32212243.7623 | 31805153.1724 | 31585460.5184 | 31505507.2452 | 31523187.5813 | 31463265.2091 | 31349313.9101 | 31149788.4218 | 31096781.4797 | 31163585.2158 | 31095589.1641 | 30982864.2468 | 30814543.3594 | 30628167.4081 | 30447548.6376 | 30264374.9052 | 30100817.5879 | 29938144.181 | 29776349.9077 | 29615430.0167 | 29455379.7828 | 29296194.506 | 29137869.5119 | 28980400.1512 | 28823781.7998 | 28668009.8587 | 28513079.7537 | 28358986.9351 | 28205726.8781 | 28053295.0821 | 27901687.0711 | 27750898.393 | 27600924.62 | 27451761.348 | 27303404.1969 | 27155848.8102 |  | 0% | -2.971% | -10.34% | -8.527% | -8.604% | -9.461% | -10.26% | -11.2% | -11.69% | -12.14% | -12.93% | -13.65% | -14.15% | -14.35% | -14.78% | -15.02% | -15.43% | -15.83% | -16.9% | -17.47% | -17.68% | -17.63% | -17.79% | -18.09% | -18.61% | -18.75% | -18.57% | -18.75% | -19.05% | -19.49% | -19.97% | -20.44% | -20.92% | -21.35% | -21.78% | -22.2% | -22.62% | -23.04% | -23.45% | -23.87% | -24.28% | -24.69% | -25.09% | -25.5% | -25.9% | -26.3% | -26.7% | -27.1% | -27.49% | -27.88% | -28.27% | -28.66% | -29.05%
BC | 112 | Transportation | All | Heavy Truck | Diesel | Road - Freight | Per vehicle | All | Diesel | Energy Index | 37406533.7639 | 40372277.449 | 39172647.9635 | 36196950.189 | 36929671.7901 | 36898479.9142 | 36552602.2579 | 36230909.0861 | 35851683.4335 | 35653248.481 | 35471092.238 | 35150620.8678 | 34860083.6365 | 34657587.9905 | 34579392.6887 | 34403525.1303 | 34308548.0243 | 34140945.5943 | 33979703.7197 | 33550276.3958 | 33318529.3823 | 33234189.1372 | 33252839.5791 | 33189629.3145 | 33069425.5991 | 32858952.3074 | 32803036.917 | 32873506.1205 | 32801779.1801 | 32682869.137 | 32505312.6176 | 32308710.3675 | 32118181.19 | 31924956.8619 | 31752425.2859 | 31580826.1198 | 31410154.3246 | 31240404.8884 | 31071572.8266 | 30903653.1815 | 30736641.022 | 30570531.4439 | 30405319.5693 | 30241000.5468 | 30077569.5513 | 29915021.7834 | 29753352.4701 | 29592556.8639 | 29432630.243 | 29273567.9112 | 29115365.1976 | 28958017.4567 | 28801520.0678 | 28645868.4355 |  | 0% | -2.971% | -10.34% | -8.527% | -8.604% | -9.461% | -10.26% | -11.2% | -11.69% | -12.14% | -12.93% | -13.65% | -14.15% | -14.35% | -14.78% | -15.02% | -15.43% | -15.83% | -16.9% | -17.47% | -17.68% | -17.63% | -17.79% | -18.09% | -18.61% | -18.75% | -18.57% | -18.75% | -19.05% | -19.49% | -19.97% | -20.44% | -20.92% | -21.35% | -21.78% | -22.2% | -22.62% | -23.04% | -23.45% | -23.87% | -24.28% | -24.69% | -25.09% | -25.5% | -25.9% | -26.3% | -26.7% | -27.1% | -27.49% | -27.88% | -28.27% | -28.66% | -29.05%
BC | 113 | Transportation | All | Freight Light Truck | Propane/LPG | Road - Freight | Per vehicle | All | LPG | Energy Index | 1105976.6143 | 1806793.4789 | 1735791.9703 | 1640130.4683 | 1552265.5539 | 1469788.1691 | 1391559.4866 | 1318192.7211 | 1250388.6895 | 1190206.0412 | 1136681.1532 | 1088675.198 | 1046012.9714 | 1008869.6775 | 976106.4891 | 947548.2019 | 922625.4022 | 900505.8699 | 880313.584 | 862398.9529 | 846236.3639 | 831825.8171 | 819298.7157 | 808655.0596 | 798931.2256 | 789251.1926 | 779790.165 | 771205.1584 | 763277.1676 | 755655.7842 | 748034.4008 | 740544.4205 | 733273.4456 | 726352.879 | 719185.1982 | 712088.2484 | 705061.3316 | 698103.7567 | 691214.8395 | 684393.9024 | 677640.2745 | 670953.2918 | 664332.2965 | 657776.6374 | 651285.6699 | 644858.7555 | 638495.2621 | 632194.564 | 625956.0414 | 619779.0809 | 613663.0748 | 607607.4218 | 601611.5262 | 595674.7983 |  | 0% | -3.93% | -9.224% | -14.09% | -18.65% | -22.98% | -27.04% | -30.8% | -34.13% | -37.09% | -39.75% | -42.11% | -44.16% | -45.98% | -47.56% | -48.94% | -50.16% | -51.28% | -52.27% | -53.16% | -53.96% | -54.65% | -55.24% | -55.78% | -56.32% | -56.84% | -57.32% | -57.76% | -58.18% | -58.6% | -59.01% | -59.42% | -59.8% | -60.2% | -60.59% | -60.98% | -61.36% | -61.74% | -62.12% | -62.49% | -62.86% | -63.23% | -63.59% | -63.95% | -64.31% | -64.66% | -65.01% | -65.36% | -65.7% | -66.04% | -66.37% | -66.7% | -67.03%
BC | 114 | Transportation | All | Motorcycle | Gasoline | Road - Passenger | Per vehicle | All | Motor Gasoline | Energy Index | 522408.709 | 529204.8585 | 513265.8863 | 465973.2135 | 494706.6439 | 500602.2809 | 496343.3528 | 492096.2348 | 487702.0032 | 484623.7874 | 481756.5357 | 478732.4899 | 475379.6867 | 471912.6731 | 469300.9161 | 467299.9611 | 464353.2308 | 460698.2713 | 456618.0491 | 452092.5929 | 446928.9726 | 442280.3816 | 437639.6017 | 432134.9687 | 426496.9596 | 419495.7876 | 414786.5681 | 409689.6808 | 404141.9063 | 398741.8697 | 393390.1688 | 388228.4295 | 383397.4959 | 378847.8318 | 374899.2535 | 371309.5014 | 368074.4482 | 365190.3053 | 362653.6185 | 360461.2645 | 358610.4467 | 357098.6922 | 355923.8486 | 355084.0814 | 354577.8713 | 354404.0124 | 354561.6101 | 355050.0796 | 355869.1446 | 357018.8366 | 358499.4938 | 360311.7608 | 362456.5886 | 364935.2347 |  | 0% | -3.012% | -11.95% | -6.519% | -5.405% | -6.21% | -7.012% | -7.842% | -8.424% | -8.966% | -9.537% | -10.17% | -10.83% | -11.32% | -11.7% | -12.25% | -12.95% | -13.72% | -14.57% | -15.55% | -16.43% | -17.3% | -18.34% | -19.41% | -20.73% | -21.62% | -22.58% | -23.63% | -24.65% | -25.66% | -26.64% | -27.55% | -28.41% | -29.16% | -29.84% | -30.45% | -30.99% | -31.47% | -31.89% | -32.24% | -32.52% | -32.74% | -32.9% | -33% | -33.03% | -33% | -32.91% | -32.75% | -32.54% | -32.26% | -31.91% | -31.51% | -31.04%
BC | 115 | Transportation | All | School Bus | Gasoline | Road - Passenger | Per vehicle | All | Motor Gasoline | Energy Index | 113463.8094 | 114939.8893 | 111478.0471 | 101206.383 | 107447.0991 | 108727.5935 | 107802.5818 | 106880.1351 | 105925.7363 | 105257.1676 | 104634.419 | 103977.6157 | 103249.4084 | 102496.3954 | 101929.1386 | 101494.544 | 100854.5331 | 100060.6995 | 99174.5015 | 98191.6015 | 97070.0964 | 96060.4524 | 95052.5048 | 93856.934 | 92632.3947 | 91111.7852 | 90088.973 | 88981.9619 | 87777.021 | 86604.1678 | 85441.8128 | 84320.7162 | 83271.4686 | 82283.3108 | 81425.705 | 80646.034 | 79943.4012 | 79316.9839 | 78766.0319 | 78289.8667 | 77887.881 | 77559.5377 | 77304.3692 | 77121.9772 | 77012.0316 | 76974.2706 | 77008.4998 | 77114.5922 | 77292.4878 | 77542.1935 | 77863.7827 | 78257.3955 | 78723.2383 | 79261.5842 |  | 0% | -3.012% | -11.95% | -6.519% | -5.405% | -6.21% | -7.012% | -7.842% | -8.424% | -8.966% | -9.537% | -10.17% | -10.83% | -11.32% | -11.7% | -12.25% | -12.95% | -13.72% | -14.57% | -15.55% | -16.43% | -17.3% | -18.34% | -19.41% | -20.73% | -21.62% | -22.58% | -23.63% | -24.65% | -25.66% | -26.64% | -27.55% | -28.41% | -29.16% | -29.84% | -30.45% | -30.99% | -31.47% | -31.89% | -32.24% | -32.52% | -32.74% | -32.9% | -33% | -33.03% | -33% | -32.91% | -32.75% | -32.54% | -32.26% | -31.91% | -31.51% | -31.04%
BC | 116 | Transportation | All | Urban transit | Gasoline | Road - Passenger | Per vehicle | All | Motor Gasoline | Energy Index | 53031.8387 | 53721.7436 | 52103.7135 | 47302.8414 | 50219.6891 | 50818.1792 | 50385.8381 | 49954.6958 | 49508.6195 | 49196.1372 | 48905.0708 | 48598.0876 | 48257.7308 | 47905.7801 | 47640.65 | 47437.5249 | 47138.3903 | 46767.3605 | 46353.1605 | 45893.763 | 45369.5828 | 44897.6854 | 44426.5809 | 43867.7831 | 43295.4458 | 42584.7283 | 42106.6762 | 41589.2704 | 41026.0932 | 40477.9135 | 39934.6405 | 39410.6513 | 38920.2435 | 38458.3885 | 38057.5523 | 37693.1419 | 37364.7384 | 37071.9573 | 36814.4479 | 36591.8931 | 36404.009 | 36250.5447 | 36131.2815 | 36046.0333 | 35994.6459 | 35976.9967 | 35992.9951 | 36042.5817 | 36125.7283 | 36242.4382 | 36392.7458 | 36576.7164 | 36794.4466 | 37046.0641 |  | 0% | -3.012% | -11.95% | -6.519% | -5.405% | -6.21% | -7.012% | -7.842% | -8.424% | -8.966% | -9.537% | -10.17% | -10.83% | -11.32% | -11.7% | -12.25% | -12.95% | -13.72% | -14.57% | -15.55% | -16.43% | -17.3% | -18.34% | -19.41% | -20.73% | -21.62% | -22.58% | -23.63% | -24.65% | -25.66% | -26.64% | -27.55% | -28.41% | -29.16% | -29.84% | -30.45% | -30.99% | -31.47% | -31.89% | -32.24% | -32.52% | -32.74% | -32.9% | -33% | -33.03% | -33% | -32.91% | -32.75% | -32.54% | -32.26% | -31.91% | -31.51% | -31.04%
BC | 117 | Transportation | All | Inter-City Bus | Gasoline | Road - Passenger | Per vehicle | All | Motor Gasoline | Energy Index | 50856.9945 | 51518.6062 | 49966.9318 | 45362.9443 | 48160.1716 | 48734.1176 | 48319.5068 | 47906.0457 | 47478.263 | 47178.5957 | 46899.466 | 46605.0722 | 46278.6736 | 45941.1564 | 45686.8993 | 45492.1044 | 45205.2374 | 44849.4235 | 44452.2099 | 44011.6524 | 43508.9689 | 43056.4241 | 42604.6397 | 42068.7583 | 41519.8927 | 40838.3218 | 40379.8747 | 39883.6878 | 39343.6065 | 38817.9077 | 38296.9145 | 37794.4141 | 37324.1181 | 36881.2039 | 36496.8059 | 36147.3401 | 35832.4045 | 35551.6304 | 35304.6815 | 35091.2537 | 34911.0748 | 34763.904 | 34649.5319 | 34567.7797 | 34518.4997 | 34501.5743 | 34516.9166 | 34564.4696 | 34644.2064 | 34756.13 | 34900.2734 | 35076.6994 | 35285.5004 | 35526.799 |  | 0% | -3.012% | -11.95% | -6.519% | -5.405% | -6.21% | -7.012% | -7.842% | -8.424% | -8.966% | -9.537% | -10.17% | -10.83% | -11.32% | -11.7% | -12.25% | -12.95% | -13.72% | -14.57% | -15.55% | -16.43% | -17.3% | -18.34% | -19.41% | -20.73% | -21.62% | -22.58% | -23.63% | -24.65% | -25.66% | -26.64% | -27.55% | -28.41% | -29.16% | -29.84% | -30.45% | -30.99% | -31.47% | -31.89% | -32.24% | -32.52% | -32.74% | -32.9% | -33% | -33.03% | -33% | -32.91% | -32.75% | -32.54% | -32.26% | -31.91% | -31.51% | -31.04%
BC | 118 | Transportation | All | School Bus | Diesel | Road - Passenger | Per vehicle | All | Diesel | Energy Index | 700109.4902 | 755617.0471 | 733164.4993 | 677470.6393 | 691184.4293 | 690600.6348 | 684127.1072 | 678106.2221 | 671008.5455 | 667294.5902 | 663885.3111 | 657887.2935 | 652449.5303 | 648659.5741 | 647196.0525 | 643904.4738 | 642126.86 | 638989.9734 | 635972.1326 | 627934.8697 | 623597.438 | 622018.9062 | 622367.9722 | 621184.914 | 618935.153 | 614995.8853 | 613949.3597 | 615268.2779 | 613925.8196 | 611700.2713 | 608377.0817 | 604697.4277 | 601131.4387 | 597515.0067 | 594285.8652 | 591074.1748 | 587879.8413 | 584702.7709 | 581542.8703 | 578400.0467 | 575274.2078 | 572165.2618 | 569073.1175 | 565997.684 | 562938.871 | 559896.5887 | 556870.7478 | 553861.2594 | 550868.0351 | 547890.9871 | 544930.0279 | 541985.0705 | 539056.0286 | 536142.816 |  | 0% | -2.971% | -10.34% | -8.527% | -8.604% | -9.461% | -10.26% | -11.2% | -11.69% | -12.14% | -12.93% | -13.65% | -14.15% | -14.35% | -14.78% | -15.02% | -15.43% | -15.83% | -16.9% | -17.47% | -17.68% | -17.63% | -17.79% | -18.09% | -18.61% | -18.75% | -18.57% | -18.75% | -19.05% | -19.49% | -19.97% | -20.44% | -20.92% | -21.35% | -21.78% | -22.2% | -22.62% | -23.04% | -23.45% | -23.87% | -24.28% | -24.69% | -25.09% | -25.5% | -25.9% | -26.3% | -26.7% | -27.1% | -27.49% | -27.88% | -28.27% | -28.66% | -29.05%
BC | 119 | Transportation | All | Urban transit | Diesel | Road - Passenger | Per vehicle | All | Diesel | Energy Index | 4069260.4287 | 4391888.1144 | 4261386.7206 | 3937676.1817 | 4017385.118 | 4013991.9176 | 3976365.7032 | 3941370.3918 | 3900116.424 | 3878529.7273 | 3858713.9059 | 3823851.5079 | 3792245.4878 | 3770217.0496 | 3761710.5932 | 3742578.8848 | 3732246.8241 | 3714014.2356 | 3696473.5786 | 3649758.4344 | 3624547.8935 | 3615372.961 | 3617401.8447 | 3610525.5318 | 3597449.2007 | 3574552.9162 | 3568470.1745 | 3576136.1492 | 3568333.3519 | 3555397.7525 | 3536082.3109 | 3514694.9843 | 3493968.3153 | 3472948.4551 | 3454179.6507 | 3435512.2783 | 3416945.7897 | 3398479.6397 | 3380113.286 | 3361846.1894 | 3343677.8134 | 3325607.6244 | 3307635.0919 | 3289759.6881 | 3271980.8881 | 3254298.1698 | 3236711.0139 | 3219218.9041 | 3201821.3266 | 3184517.7706 | 3167307.7279 | 3150190.6932 | 3133166.1639 | 3116233.64 |  | 0% | -2.971% | -10.34% | -8.527% | -8.604% | -9.461% | -10.26% | -11.2% | -11.69% | -12.14% | -12.93% | -13.65% | -14.15% | -14.35% | -14.78% | -15.02% | -15.43% | -15.83% | -16.9% | -17.47% | -17.68% | -17.63% | -17.79% | -18.09% | -18.61% | -18.75% | -18.57% | -18.75% | -19.05% | -19.49% | -19.97% | -20.44% | -20.92% | -21.35% | -21.78% | -22.2% | -22.62% | -23.04% | -23.45% | -23.87% | -24.28% | -24.69% | -25.09% | -25.5% | -25.9% | -26.3% | -26.7% | -27.1% | -27.49% | -27.88% | -28.27% | -28.66% | -29.05%
BC | 120 | Transportation | All | Inter-City Bus | Diesel | Road - Passenger | Per vehicle | All | Diesel | Energy Index | 405961.8099 | 438148.1301 | 425128.9137 | 392834.5648 | 400786.5709 | 400448.0549 | 396694.3492 | 393203.1104 | 389087.489 | 386933.9344 | 384957.0477 | 381479.0688 | 378325.956 | 376128.3319 | 375279.7019 | 373371.0644 | 372340.3066 | 370521.368 | 368771.4587 | 364111.0137 | 361595.9334 | 360680.6142 | 360883.0218 | 360197.0199 | 358892.4853 | 356608.2822 | 356001.4494 | 356766.2304 | 355987.7995 | 354697.3048 | 352770.3375 | 350636.6727 | 348568.9171 | 346471.9118 | 344599.4787 | 342737.1648 | 340884.9154 | 339042.6761 | 337210.3927 | 335388.0115 | 333575.479 | 331772.7419 | 329979.7474 | 328196.4427 | 326422.7755 | 324658.6936 | 322904.1454 | 321159.0793 | 319423.444 | 317697.1886 | 315980.2623 | 314272.6148 | 312574.1959 | 310884.9558 |  | 0% | -2.971% | -10.34% | -8.527% | -8.604% | -9.461% | -10.26% | -11.2% | -11.69% | -12.14% | -12.93% | -13.65% | -14.15% | -14.35% | -14.78% | -15.02% | -15.43% | -15.83% | -16.9% | -17.47% | -17.68% | -17.63% | -17.79% | -18.09% | -18.61% | -18.75% | -18.57% | -18.75% | -19.05% | -19.49% | -19.97% | -20.44% | -20.92% | -21.35% | -21.78% | -22.2% | -22.62% | -23.04% | -23.45% | -23.87% | -24.28% | -24.69% | -25.09% | -25.5% | -25.9% | -26.3% | -26.7% | -27.1% | -27.49% | -27.88% | -28.27% | -28.66% | -29.05%
BC | 121 | Transportation | All | Short-haul airplane | Aviation Gasoline | Air - Passenger | Per vehicle | All | Aviation Fuel | Energy Index | 291266.5975 | 401804.6116 | 377712.5114 | 217333.5053 | 295248.1159 | 347900.6966 | 344519.7977 | 342981.9819 | 342336.4854 | 344251.0583 | 346740.6814 | 349046.1006 | 350897.0109 | 354107.2732 | 358371.6204 | 363584.122 | 367461.7974 | 370828.0851 | 374206.8967 | 377303.4013 | 380120.73 | 384332.3729 | 389360.6706 | 393486.2125 | 397099.323 | 399824.8107 | 404137.1656 | 409628.3214 | 413566.5284 | 417177.0298 | 420303.2784 | 423409.1759 | 426773.8982 | 430276.382 | 433698.5132 | 437147.8618 | 440624.6442 | 444129.0787 | 447661.385 | 451221.785 | 454810.502 | 458427.7613 | 462073.7898 | 465748.8164 | 469453.0717 | 473186.7882 | 476950.2002 | 480743.5439 | 484567.0573 | 488420.9803 | 492305.5549 | 496221.0248 | 500167.6357 | 504145.6354 |  | 0% | -5.996% | -45.91% | -26.52% | -13.42% | -14.26% | -14.64% | -14.8% | -14.32% | -13.7% | -13.13% | -12.67% | -11.87% | -10.81% | -9.512% | -8.547% | -7.709% | -6.868% | -6.098% | -5.397% | -4.348% | -3.097% | -2.07% | -1.171% | -0.4927% | 0.5805% | 1.947% | 2.927% | 3.826% | 4.604% | 5.377% | 6.214% | 7.086% | 7.938% | 8.796% | 9.661% | 10.53% | 11.41% | 12.3% | 13.19% | 14.09% | 15% | 15.91% | 16.84% | 17.77% | 18.7% | 19.65% | 20.6% | 21.56% | 22.52% | 23.5% | 24.48% | 25.47%
BC | 122 | Transportation | All | Helicopter | Aviation Gasoline | Air - Passenger | Per vehicle | All | Aviation Fuel | Energy Index | 15329.8209 | 21147.6111 | 19879.6059 | 11438.6055 | 15539.3745 | 18310.563 | 18132.6209 | 18051.6833 | 18017.7098 | 18118.4768 | 18249.5095 | 18370.8474 | 18468.2637 | 18637.2249 | 18861.6642 | 19136.0064 | 19340.0946 | 19517.2676 | 19695.0998 | 19858.0738 | 20006.3542 | 20228.0196 | 20492.6669 | 20709.8007 | 20899.9644 | 21043.4111 | 21270.3771 | 21559.3853 | 21766.6594 | 21956.6858 | 22121.2252 | 22284.6935 | 22461.7841 | 22646.1254 | 22826.2375 | 23007.7822 | 23190.7707 | 23375.2147 | 23561.1255 | 23748.515 | 23937.3948 | 24127.7769 | 24319.6731 | 24513.0956 | 24708.0564 | 24904.5678 | 25102.6421 | 25302.2918 | 25503.5293 | 25706.3674 | 25910.8187 | 26116.896 | 26324.6124 | 26533.9808 |  | 0% | -5.996% | -45.91% | -26.52% | -13.42% | -14.26% | -14.64% | -14.8% | -14.32% | -13.7% | -13.13% | -12.67% | -11.87% | -10.81% | -9.512% | -8.547% | -7.709% | -6.868% | -6.098% | -5.397% | -4.348% | -3.097% | -2.07% | -1.171% | -0.4927% | 0.5805% | 1.947% | 2.927% | 3.826% | 4.604% | 5.377% | 6.214% | 7.086% | 7.938% | 8.796% | 9.661% | 10.53% | 11.41% | 12.3% | 13.19% | 14.09% | 15% | 15.91% | 16.84% | 17.77% | 18.7% | 19.65% | 20.6% | 21.56% | 22.52% | 23.5% | 24.48% | 25.47%
BC | 123 | Transportation | All | Short-haul airplane | Aviation Gasoline | Air - Freight | Per vehicle | All | Aviation Fuel | Energy Index | 3816.7149 | 5265.1889 | 4949.4896 | 2847.9065 | 3868.8882 | 4558.8399 | 4514.5371 | 4494.3858 | 4485.9273 | 4511.0156 | 4543.6392 | 4573.8491 | 4598.1032 | 4640.17 | 4696.0494 | 4764.3532 | 4815.1657 | 4859.2771 | 4903.5525 | 4944.1286 | 4981.0465 | 5036.2353 | 5102.1253 | 5156.1858 | 5203.5315 | 5239.2459 | 5295.7544 | 5367.7097 | 5419.3154 | 5466.6269 | 5507.5928 | 5548.292 | 5592.3828 | 5638.2788 | 5683.122 | 5728.3217 | 5773.881 | 5819.8026 | 5866.0894 | 5912.7444 | 5959.7704 | 6007.1704 | 6054.9474 | 6103.1044 | 6151.6445 | 6200.5705 | 6249.8857 | 6299.5932 | 6349.6959 | 6400.1972 | 6451.1001 | 6502.4078 | 6554.1236 | 6606.2508 |  | 0% | -5.996% | -45.91% | -26.52% | -13.42% | -14.26% | -14.64% | -14.8% | -14.32% | -13.7% | -13.13% | -12.67% | -11.87% | -10.81% | -9.512% | -8.547% | -7.709% | -6.868% | -6.098% | -5.397% | -4.348% | -3.097% | -2.07% | -1.171% | -0.4927% | 0.5805% | 1.947% | 2.927% | 3.826% | 4.604% | 5.377% | 6.214% | 7.086% | 7.938% | 8.796% | 9.661% | 10.53% | 11.41% | 12.3% | 13.19% | 14.09% | 15% | 15.91% | 16.84% | 17.77% | 18.7% | 19.65% | 20.6% | 21.56% | 22.52% | 23.5% | 24.48% | 25.47%
BC | 124 | Transportation | All | Short-haul airplane | Aviation Turbo Fuel | Air - Passenger | Per vehicle | All | Aviation Fuel | Energy Index | 45066314.9392 | 62169343.5749 | 58441685.882 | 33626994.2426 | 45682356.6165 | 53829043.5464 | 53305932.9269 | 53067993.8938 | 52968119.247 | 53264352.1322 | 53649559.8441 | 54006266.5453 | 54292649.2228 | 54789358.0561 | 55449160.4921 | 56255666.431 | 56855640.9662 | 57376490.8823 | 57899278.5442 | 58378386.1868 | 58814298.2465 | 59465946.0023 | 60243950.9305 | 60882276.6841 | 61441316.3398 | 61863018.2638 | 62530248.7253 | 63379869.5077 | 63989209.8141 | 64547845.7728 | 65031555.5616 | 65512116.5135 | 66032724.2113 | 66574647.1127 | 67104137.4351 | 67637838.9702 | 68175785.2112 | 68718009.9176 | 69264547.1176 | 69815431.1098 | 70370696.4657 | 70930378.0318 | 71494510.9315 | 72063130.568 | 72636272.6257 | 73213973.0728 | 73796268.1639 | 74383194.4416 | 74974788.7393 | 75571088.1833 | 76172130.1952 | 76777952.4942 | 77388593.0996 | 78004090.3329 |  | 0% | -5.996% | -45.91% | -26.52% | -13.42% | -14.26% | -14.64% | -14.8% | -14.32% | -13.7% | -13.13% | -12.67% | -11.87% | -10.81% | -9.512% | -8.547% | -7.709% | -6.868% | -6.098% | -5.397% | -4.348% | -3.097% | -2.07% | -1.171% | -0.4927% | 0.5805% | 1.947% | 2.927% | 3.826% | 4.604% | 5.377% | 6.214% | 7.086% | 7.938% | 8.796% | 9.661% | 10.53% | 11.41% | 12.3% | 13.19% | 14.09% | 15% | 15.91% | 16.84% | 17.77% | 18.7% | 19.65% | 20.6% | 21.56% | 22.52% | 23.5% | 24.48% | 25.47%
BC | 125 | Transportation | All | Helicopter | Aviation Turbo Fuel | Air - Passenger | Per vehicle | All | Aviation Fuel | Energy Index | 2371911.3126 | 3272070.7145 | 3075878.2043 | 1769841.8022 | 2404334.5588 | 2833107.5551 | 2805575.4172 | 2793052.3102 | 2787795.7498 | 2803386.9543 | 2823661.0444 | 2842435.0813 | 2857507.8538 | 2883650.424 | 2918376.868 | 2960824.549 | 2992402.1561 | 3019815.3096 | 3047330.4497 | 3072546.6414 | 3095489.3814 | 3129786.6317 | 3170734.2595 | 3204330.3518 | 3233753.4916 | 3255948.3297 | 3291065.7224 | 3335782.6057 | 3367853.1481 | 3397255.0407 | 3422713.4506 | 3448006.1323 | 3475406.5374 | 3503928.7954 | 3531796.7071 | 3559886.2616 | 3588199.2216 | 3616737.3641 | 3645502.4799 | 3674496.3742 | 3703720.8666 | 3733177.7911 | 3762868.9964 | 3792796.3457 | 3822961.7171 | 3853367.0038 | 3884014.1139 | 3914904.9706 | 3946041.5126 | 3977425.6939 | 4009059.484 | 4040944.8681 | 4073083.8473 | 4105478.4386 |  | 0% | -5.996% | -45.91% | -26.52% | -13.42% | -14.26% | -14.64% | -14.8% | -14.32% | -13.7% | -13.13% | -12.67% | -11.87% | -10.81% | -9.512% | -8.547% | -7.709% | -6.868% | -6.098% | -5.397% | -4.348% | -3.097% | -2.07% | -1.171% | -0.4927% | 0.5805% | 1.947% | 2.927% | 3.826% | 4.604% | 5.377% | 6.214% | 7.086% | 7.938% | 8.796% | 9.661% | 10.53% | 11.41% | 12.3% | 13.19% | 14.09% | 15% | 15.91% | 16.84% | 17.77% | 18.7% | 19.65% | 20.6% | 21.56% | 22.52% | 23.5% | 24.48% | 25.47%
BC | 126 | Transportation | All | Short-haul airplane | Aviation Turbo Fuel | Air - Freight | Per vehicle | All | Aviation Fuel | Energy Index | 997936.2495 | 1376661.0748 | 1294116.8344 | 744627.036 | 1011577.7093 | 1191975.7341 | 1180392.1145 | 1175123.2571 | 1172911.66 | 1179471.3606 | 1188001.2957 | 1195900.1121 | 1202241.6924 | 1213240.678 | 1227851.1641 | 1245710.2128 | 1258995.8861 | 1270529.4453 | 1282105.9134 | 1292715.1431 | 1302367.8614 | 1316797.7725 | 1334025.7026 | 1348160.6148 | 1360539.8373 | 1369877.8903 | 1384652.8605 | 1403466.6326 | 1416959.699 | 1429329.9821 | 1440041.1204 | 1450682.5317 | 1462210.7273 | 1474210.921 | 1485935.811 | 1497753.953 | 1509666.0886 | 1521672.9654 | 1533775.3368 | 1545973.9625 | 1558269.6078 | 1570663.0446 | 1583155.0504 | 1595746.4094 | 1608437.9116 | 1621230.3535 | 1634124.538 | 1647121.2743 | 1660221.3779 | 1673425.6709 | 1686734.9822 | 1700150.1468 | 1713672.0066 | 1727301.4104 |  | 0% | -5.996% | -45.91% | -26.52% | -13.42% | -14.26% | -14.64% | -14.8% | -14.32% | -13.7% | -13.13% | -12.67% | -11.87% | -10.81% | -9.512% | -8.547% | -7.709% | -6.868% | -6.098% | -5.397% | -4.348% | -3.097% | -2.07% | -1.171% | -0.4927% | 0.5805% | 1.947% | 2.927% | 3.826% | 4.604% | 5.377% | 6.214% | 7.086% | 7.938% | 8.796% | 9.661% | 10.53% | 11.41% | 12.3% | 13.19% | 14.09% | 15% | 15.91% | 16.84% | 17.77% | 18.7% | 19.65% | 20.6% | 21.56% | 22.52% | 23.5% | 24.48% | 25.47%
BC | 127 | Transportation | All | Train | Diesel | Rail - Passenger | Per vehicle | All | Diesel | Energy Index | 297903.8745 | 321522.9176 | 311969.1249 | 288270.8078 | 294106.1682 | 293857.7576 | 291103.2042 | 288541.2549 | 285521.1196 | 283940.793 | 282490.1093 | 279937.8904 | 277624.0655 | 276011.3997 | 275388.656 | 273988.0551 | 273231.6619 | 271896.884 | 270612.7613 | 267192.8223 | 265347.2 | 264675.5183 | 264824.0495 | 264320.6459 | 263363.3492 | 261687.1498 | 261241.8423 | 261803.0557 | 261231.8257 | 260284.8317 | 258870.78 | 257305.0489 | 255787.6835 | 254248.854 | 252874.8207 | 251508.213 | 250148.9908 | 248797.1143 | 247452.5437 | 246115.2396 | 244785.1626 | 243462.2737 | 242146.5341 | 240837.9052 | 239536.3484 | 238241.8257 | 236954.2988 | 235673.7302 | 234400.0821 | 233133.3172 | 231873.3982 | 230620.2882 | 229373.9504 | 228134.3481 |  | 0% | -2.971% | -10.34% | -8.527% | -8.604% | -9.461% | -10.26% | -11.2% | -11.69% | -12.14% | -12.93% | -13.65% | -14.15% | -14.35% | -14.78% | -15.02% | -15.43% | -15.83% | -16.9% | -17.47% | -17.68% | -17.63% | -17.79% | -18.09% | -18.61% | -18.75% | -18.57% | -18.75% | -19.05% | -19.49% | -19.97% | -20.44% | -20.92% | -21.35% | -21.78% | -22.2% | -22.62% | -23.04% | -23.45% | -23.87% | -24.28% | -24.69% | -25.09% | -25.5% | -25.9% | -26.3% | -26.7% | -27.1% | -27.49% | -27.88% | -28.27% | -28.66% | -29.05%
BC | 128 | Transportation | All | Train | Diesel | Rail - Freight | Per vehicle | All | Diesel | Energy Index | 12130335.1615 | 13092077.9717 | 12703057.4915 | 11738086.7307 | 11975696.5199 | 11965581.498 | 11853418.9565 | 11749099.053 | 11626122.2945 | 11561773.0421 | 11502702.7125 | 11398779.0195 | 11304562.4847 | 11238896.4149 | 11213538.9406 | 11156507.9299 | 11125708.3874 | 11071357.6244 | 11019069.4869 | 10879813.1367 | 10804661.3206 | 10777311.1403 | 10783359.1776 | 10762861.109 | 10723880.9842 | 10655627.8927 | 10637495.4341 | 10660347.4594 | 10637087.5703 | 10598526.9625 | 10540948.249 | 10477193.3125 | 10415407.7753 | 10352748.2444 | 10296799.0389 | 10241152.1989 | 10185806.0904 | 10130759.088 | 10076009.5753 | 10021555.9445 | 9967396.5968 | 9913529.9416 | 9859954.3972 | 9806668.3903 | 9753670.3562 | 9700958.7386 | 9648531.9896 | 9596388.5697 | 9544526.9478 | 9492945.6008 | 9441643.0142 | 9390617.6814 | 9339868.104 | 9289392.7919 |  | 0% | -2.971% | -10.34% | -8.527% | -8.604% | -9.461% | -10.26% | -11.2% | -11.69% | -12.14% | -12.93% | -13.65% | -14.15% | -14.35% | -14.78% | -15.02% | -15.43% | -15.83% | -16.9% | -17.47% | -17.68% | -17.63% | -17.79% | -18.09% | -18.61% | -18.75% | -18.57% | -18.75% | -19.05% | -19.49% | -19.97% | -20.44% | -20.92% | -21.35% | -21.78% | -22.2% | -22.62% | -23.04% | -23.45% | -23.87% | -24.28% | -24.69% | -25.09% | -25.5% | -25.9% | -26.3% | -26.7% | -27.1% | -27.49% | -27.88% | -28.27% | -28.66% | -29.05%
BC | 129 | Transportation | All | Boat | Diesel | Marine - Freight | Per vehicle | All | Diesel | Energy Index | 15045275.5468 | 16238126.8071 | 15755624.0369 | 14558769.144 | 14853476.9739 | 14840931.2948 | 14701815.9019 | 14572427.7463 | 14419899.4614 | 14340086.9731 | 14266821.9417 | 14137925.2067 | 14021068.2767 | 13939622.5375 | 13908171.6185 | 13837435.958 | 13799235.2324 | 13731823.8877 | 13666970.8209 | 13494250.9304 | 13401040.0037 | 13367117.5282 | 13374618.9192 | 13349195.1295 | 13300848.0137 | 13216193.5871 | 13193703.8674 | 13222047.2737 | 13193197.9933 | 13145371.2052 | 13073956.2279 | 12994880.8705 | 12918248.1626 | 12840531.4387 | 12771137.543 | 12702118.6718 | 12633472.7982 | 12565197.9065 | 12497291.9918 | 12429753.0601 | 12362579.128 | 12295768.223 | 12229318.3832 | 12163227.6572 | 12097494.1045 | 12032115.7946 | 11967090.8077 | 11902417.2344 | 11838093.1756 | 11774116.7423 | 11710486.056 | 11647199.248 | 11584254.46 | 11521649.8436 |  | 0% | -2.971% | -10.34% | -8.527% | -8.604% | -9.461% | -10.26% | -11.2% | -11.69% | -12.14% | -12.93% | -13.65% | -14.15% | -14.35% | -14.78% | -15.02% | -15.43% | -15.83% | -16.9% | -17.47% | -17.68% | -17.63% | -17.79% | -18.09% | -18.61% | -18.75% | -18.57% | -18.75% | -19.05% | -19.49% | -19.97% | -20.44% | -20.92% | -21.35% | -21.78% | -22.2% | -22.62% | -23.04% | -23.45% | -23.87% | -24.28% | -24.69% | -25.09% | -25.5% | -25.9% | -26.3% | -26.7% | -27.1% | -27.49% | -27.88% | -28.27% | -28.66% | -29.05%
BC | 130 | Transportation | All | Boat | Heavy Fuel Oil | Marine - Freight | Per vehicle | All | Heavy Fuel Oil | Energy Index | 11527260.0358 | 12724378.1162 | 12115807.3709 | 11378699.2499 | 11564488.3118 | 11542174.8341 | 11373590.6379 | 11204008.2071 | 11016574.9942 | 10879699.4242 | 10755977.0621 | 10638655.145 | 10501427.2569 | 10403541.5533 | 10355039.0991 | 10357387.8862 | 10321803.7612 | 10275180.3367 | 10233254.4864 | 10187100.8193 | 10150459.7401 | 10178821.3447 | 10242356.0365 | 10287100.4314 | 10320394.4889 | 10329026.2816 | 10404539.7878 | 10537070.1016 | 10622154.9154 | 10696376.5887 | 10754743.9489 | 10813052.5894 | 10881754.6129 | 10956680.9224 | 11024839.891 | 11093422.8607 | 11162432.4692 | 11231871.3705 | 11301742.235 | 11372047.75 | 11442790.6192 | 11513973.5634 | 11585599.3202 | 11657670.6442 | 11730190.3072 | 11803161.0982 | 11876585.8235 | 11950467.307 | 12024808.39 | 12099611.9317 | 12174880.8088 | 12250617.9161 | 12326826.1665 | 12403508.4906 |  | 0% | -4.783% | -10.58% | -9.115% | -9.291% | -10.62% | -11.95% | -13.42% | -14.5% | -15.47% | -16.39% | -17.47% | -18.24% | -18.62% | -18.6% | -18.88% | -19.25% | -19.58% | -19.94% | -20.23% | -20.01% | -19.51% | -19.15% | -18.89% | -18.82% | -18.23% | -17.19% | -16.52% | -15.94% | -15.48% | -15.02% | -14.48% | -13.89% | -13.36% | -12.82% | -12.28% | -11.73% | -11.18% | -10.63% | -10.07% | -9.512% | -8.95% | -8.383% | -7.813% | -7.24% | -6.663% | -6.082% | -5.498% | -4.91% | -4.318% | -3.723% | -3.124% | -2.522%
BC | 131 | Transportation | All | Bike | Gasoline | Off road vehicles | Per vehicle | All | Motor Gasoline | Energy Index | 3381355.641 | 3425344.5678 | 3322177.5789 | 3016069.8452 | 3202050.5636 | 3240210.8105 | 3212644.3667 | 3185154.3645 | 3156712.1517 | 3136788.0149 | 3118229.3705 | 3098655.8562 | 3076954.4183 | 3054513.7393 | 3037608.8163 | 3024657.3851 | 3005584.3047 | 2981927.1225 | 2955517.3749 | 2926225.794 | 2892803.6168 | 2862715.0303 | 2832677.0027 | 2797047.5776 | 2760554.8597 | 2715238.8992 | 2684757.8877 | 2651767.6473 | 2615858.9838 | 2580906.5726 | 2546267.0192 | 2512857.0167 | 2481588.1956 | 2452139.9261 | 2426582.2597 | 2403347.1412 | 2382407.8552 | 2363739.8795 | 2347320.8574 | 2333130.5721 | 2321150.9227 | 2311365.9029 | 2303761.5811 | 2298326.0829 | 2295049.5749 | 2293924.2514 | 2294944.322 | 2298106.0017 | 2303407.5026 | 2310849.0277 | 2320432.7661 | 2332162.8905 | 2346045.5564 | 2362088.903 |  | 0% | -3.012% | -11.95% | -6.519% | -5.405% | -6.21% | -7.012% | -7.842% | -8.424% | -8.966% | -9.537% | -10.17% | -10.83% | -11.32% | -11.7% | -12.25% | -12.95% | -13.72% | -14.57% | -15.55% | -16.43% | -17.3% | -18.34% | -19.41% | -20.73% | -21.62% | -22.58% | -23.63% | -24.65% | -25.66% | -26.64% | -27.55% | -28.41% | -29.16% | -29.84% | -30.45% | -30.99% | -31.47% | -31.89% | -32.24% | -32.52% | -32.74% | -32.9% | -33% | -33.03% | -33% | -32.91% | -32.75% | -32.54% | -32.26% | -31.91% | -31.51% | -31.04%
BC | 132 | Transportation | All | Quad | Gasoline | Off road vehicles | Per vehicle | All | Motor Gasoline | Energy Index | 3381355.641 | 3425344.5678 | 3322177.5789 | 3016069.8452 | 3202050.5636 | 3240210.8105 | 3212644.3667 | 3185154.3645 | 3156712.1517 | 3136788.0149 | 3118229.3705 | 3098655.8562 | 3076954.4183 | 3054513.7393 | 3037608.8163 | 3024657.3851 | 3005584.3047 | 2981927.1225 | 2955517.3749 | 2926225.794 | 2892803.6168 | 2862715.0303 | 2832677.0027 | 2797047.5776 | 2760554.8597 | 2715238.8992 | 2684757.8877 | 2651767.6473 | 2615858.9838 | 2580906.5726 | 2546267.0192 | 2512857.0167 | 2481588.1956 | 2452139.9261 | 2426582.2597 | 2403347.1412 | 2382407.8552 | 2363739.8795 | 2347320.8574 | 2333130.5721 | 2321150.9227 | 2311365.9029 | 2303761.5811 | 2298326.0829 | 2295049.5749 | 2293924.2514 | 2294944.322 | 2298106.0017 | 2303407.5026 | 2310849.0277 | 2320432.7661 | 2332162.8905 | 2346045.5564 | 2362088.903 |  | 0% | -3.012% | -11.95% | -6.519% | -5.405% | -6.21% | -7.012% | -7.842% | -8.424% | -8.966% | -9.537% | -10.17% | -10.83% | -11.32% | -11.7% | -12.25% | -12.95% | -13.72% | -14.57% | -15.55% | -16.43% | -17.3% | -18.34% | -19.41% | -20.73% | -21.62% | -22.58% | -23.63% | -24.65% | -25.66% | -26.64% | -27.55% | -28.41% | -29.16% | -29.84% | -30.45% | -30.99% | -31.47% | -31.89% | -32.24% | -32.52% | -32.74% | -32.9% | -33% | -33.03% | -33% | -32.91% | -32.75% | -32.54% | -32.26% | -31.91% | -31.51% | -31.04%
BC | 133 | Transportation | All | Snowmobile | Gasoline | Off road vehicles | Per vehicle | All | Motor Gasoline | Energy Index | 3381355.641 | 3425344.5678 | 3322177.5789 | 3016069.8452 | 3202050.5636 | 3240210.8105 | 3212644.3667 | 3185154.3645 | 3156712.1517 | 3136788.0149 | 3118229.3705 | 3098655.8562 | 3076954.4183 | 3054513.7393 | 3037608.8163 | 3024657.3851 | 3005584.3047 | 2981927.1225 | 2955517.3749 | 2926225.794 | 2892803.6168 | 2862715.0303 | 2832677.0027 | 2797047.5776 | 2760554.8597 | 2715238.8992 | 2684757.8877 | 2651767.6473 | 2615858.9838 | 2580906.5726 | 2546267.0192 | 2512857.0167 | 2481588.1956 | 2452139.9261 | 2426582.2597 | 2403347.1412 | 2382407.8552 | 2363739.8795 | 2347320.8574 | 2333130.5721 | 2321150.9227 | 2311365.9029 | 2303761.5811 | 2298326.0829 | 2295049.5749 | 2293924.2514 | 2294944.322 | 2298106.0017 | 2303407.5026 | 2310849.0277 | 2320432.7661 | 2332162.8905 | 2346045.5564 | 2362088.903 |  | 0% | -3.012% | -11.95% | -6.519% | -5.405% | -6.21% | -7.012% | -7.842% | -8.424% | -8.966% | -9.537% | -10.17% | -10.83% | -11.32% | -11.7% | -12.25% | -12.95% | -13.72% | -14.57% | -15.55% | -16.43% | -17.3% | -18.34% | -19.41% | -20.73% | -21.62% | -22.58% | -23.63% | -24.65% | -25.66% | -26.64% | -27.55% | -28.41% | -29.16% | -29.84% | -30.45% | -30.99% | -31.47% | -31.89% | -32.24% | -32.52% | -32.74% | -32.9% | -33% | -33.03% | -33% | -32.91% | -32.75% | -32.54% | -32.26% | -31.91% | -31.51% | -31.04%
BC | 134 | Transportation | All | Boat motor | Gasoline | Off road vehicles | Per vehicle | All | Motor Gasoline | Energy Index | 3381355.641 | 3425344.5678 | 3322177.5789 | 3016069.8452 | 3202050.5636 | 3240210.8105 | 3212644.3667 | 3185154.3645 | 3156712.1517 | 3136788.0149 | 3118229.3705 | 3098655.8562 | 3076954.4183 | 3054513.7393 | 3037608.8163 | 3024657.3851 | 3005584.3047 | 2981927.1225 | 2955517.3749 | 2926225.794 | 2892803.6168 | 2862715.0303 | 2832677.0027 | 2797047.5776 | 2760554.8597 | 2715238.8992 | 2684757.8877 | 2651767.6473 | 2615858.9838 | 2580906.5726 | 2546267.0192 | 2512857.0167 | 2481588.1956 | 2452139.9261 | 2426582.2597 | 2403347.1412 | 2382407.8552 | 2363739.8795 | 2347320.8574 | 2333130.5721 | 2321150.9227 | 2311365.9029 | 2303761.5811 | 2298326.0829 | 2295049.5749 | 2293924.2514 | 2294944.322 | 2298106.0017 | 2303407.5026 | 2310849.0277 | 2320432.7661 | 2332162.8905 | 2346045.5564 | 2362088.903 |  | 0% | -3.012% | -11.95% | -6.519% | -5.405% | -6.21% | -7.012% | -7.842% | -8.424% | -8.966% | -9.537% | -10.17% | -10.83% | -11.32% | -11.7% | -12.25% | -12.95% | -13.72% | -14.57% | -15.55% | -16.43% | -17.3% | -18.34% | -19.41% | -20.73% | -21.62% | -22.58% | -23.63% | -24.65% | -25.66% | -26.64% | -27.55% | -28.41% | -29.16% | -29.84% | -30.45% | -30.99% | -31.47% | -31.89% | -32.24% | -32.52% | -32.74% | -32.9% | -33% | -33.03% | -33% | -32.91% | -32.75% | -32.54% | -32.26% | -31.91% | -31.51% | -31.04%
BC | 135 | Transportation | All | Golf Cart | Diesel | Off road vehicles | Per vehicle | All | Diesel | Energy Index | 0 | 0 | 0 | 0 | 0 | 0 | 0 | 0 | 0 | 0 | 0 | 0 | 0 | 0 | 0 | 0 | 0 | 0 | 0 | 0 | 0 | 0 | 0 | 0 | 0 | 0 | 0 | 0 | 0 | 0 | 0 | 0 | 0 | 0 | 0 | 0 | 0 | 0 | 0 | 0 | 0 | 0 | 0 | 0 | 0 | 0 | 0 | 0 | 0 | 0 | 0 | 0 | 0 | 0 |  | 0% | 0% | 0% | 0% | 0% | 0% | 0% | 0% | 0% | 0% | 0% | 0% | 0% | 0% | 0% | 0% | 0% | 0% | 0% | 0% | 0% | 0% | 0% | 0% | 0% | 0% | 0% | 0% | 0% | 0% | 0% | 0% | 0% | 0% | 0% | 0% | 0% | 0% | 0% | 0% | 0% | 0% | 0% | 0% | 0% | 0% | 0% | 0% | 0% | 0% | 0% | 0% | 0%
BC | 136 | Transportation | All | Golf Cart | Gasoline | Off road vehicles | Per vehicle | All | Motor Gasoline | Energy Index | 3381355.641 | 3425344.5678 | 3322177.5789 | 3016069.8452 | 3202050.5636 | 3240210.8105 | 3212644.3667 | 3185154.3645 | 3156712.1517 | 3136788.0149 | 3118229.3705 | 3098655.8562 | 3076954.4183 | 3054513.7393 | 3037608.8163 | 3024657.3851 | 3005584.3047 | 2981927.1225 | 2955517.3749 | 2926225.794 | 2892803.6168 | 2862715.0303 | 2832677.0027 | 2797047.5776 | 2760554.8597 | 2715238.8992 | 2684757.8877 | 2651767.6473 | 2615858.9838 | 2580906.5726 | 2546267.0192 | 2512857.0167 | 2481588.1956 | 2452139.9261 | 2426582.2597 | 2403347.1412 | 2382407.8552 | 2363739.8795 | 2347320.8574 | 2333130.5721 | 2321150.9227 | 2311365.9029 | 2303761.5811 | 2298326.0829 | 2295049.5749 | 2293924.2514 | 2294944.322 | 2298106.0017 | 2303407.5026 | 2310849.0277 | 2320432.7661 | 2332162.8905 | 2346045.5564 | 2362088.903 |  | 0% | -3.012% | -11.95% | -6.519% | -5.405% | -6.21% | -7.012% | -7.842% | -8.424% | -8.966% | -9.537% | -10.17% | -10.83% | -11.32% | -11.7% | -12.25% | -12.95% | -13.72% | -14.57% | -15.55% | -16.43% | -17.3% | -18.34% | -19.41% | -20.73% | -21.62% | -22.58% | -23.63% | -24.65% | -25.66% | -26.64% | -27.55% | -28.41% | -29.16% | -29.84% | -30.45% | -30.99% | -31.47% | -31.89% | -32.24% | -32.52% | -32.74% | -32.9% | -33% | -33.03% | -33% | -32.91% | -32.75% | -32.54% | -32.26% | -31.91% | -31.51% | -31.04%
BC | 137 | Transportation | All | School Bus | Natural Gas | Road - Passenger | Per vehicle | All | Natural Gas | Energy Index | 212685.708 | 201474.8649 | 518581.5681 | 485045.1319 | 0 | 0 | 0 | 0 | 0 | 0 | 0 | 0 | 0 | 0 | 0 | 0 | 0 | 0 | 0 | 0 | 0 | 0 | 0 | 0 | 0 | 0 | 0 | 0 | 0 | 0 | 0 | 0 | 0 | 0 | 0 | 0 | 0 | 0 | 0 | 0 | 0 | 0 | 0 | 0 | 0 | 0 | 0 | 0 | 0 | 0 | 0 | 0 | 0 | 0 |  | 0% | 157.4% | 140.7% | -100% | -100% | -100% | -100% | -100% | -100% | -100% | -100% | -100% | -100% | -100% | -100% | -100% | -100% | -100% | -100% | -100% | -100% | -100% | -100% | -100% | -100% | -100% | -100% | -100% | -100% | -100% | -100% | -100% | -100% | -100% | -100% | -100% | -100% | -100% | -100% | -100% | -100% | -100% | -100% | -100% | -100% | -100% | -100% | -100% | -100% | -100% | -100% | -100% | -100%
BC | 138 | Transportation | All | Urban transit | Natural Gas | Road - Passenger | Per vehicle | All | Natural Gas | Energy Index | 239354.8816 | 226738.2839 | 583607.7611 | 545866.1103 | 0 | 0 | 0 | 0 | 0 | 0 | 0 | 0 | 0 | 0 | 0 | 0 | 0 | 0 | 0 | 0 | 0 | 0 | 0 | 0 | 0 | 0 | 0 | 0 | 0 | 0 | 0 | 0 | 0 | 0 | 0 | 0 | 0 | 0 | 0 | 0 | 0 | 0 | 0 | 0 | 0 | 0 | 0 | 0 | 0 | 0 | 0 | 0 | 0 | 0 |  | 0% | 157.4% | 140.7% | -100% | -100% | -100% | -100% | -100% | -100% | -100% | -100% | -100% | -100% | -100% | -100% | -100% | -100% | -100% | -100% | -100% | -100% | -100% | -100% | -100% | -100% | -100% | -100% | -100% | -100% | -100% | -100% | -100% | -100% | -100% | -100% | -100% | -100% | -100% | -100% | -100% | -100% | -100% | -100% | -100% | -100% | -100% | -100% | -100% | -100% | -100% | -100% | -100% | -100%
BC | 139 | Transportation | All | Heavy Truck | Natural Gas | Road - Freight | Per vehicle | All | Natural Gas | Heavy Duty NG Trucks | 0 | 0 | 0 | 0 | 0 | 0 | 0 | 0 | 0 | 0 | 0 | 0 | 0 | 0 | 0 | 0 | 0 | 0 | 0 | 0 | 0 | 0 | 0 | 0 | 0 | 0 | 0 | 0 | 0 | 0 | 0 | 0 | 0 | 0 | 0 | 0 | 0 | 0 | 0 | 0 | 0 | 0 | 0 | 0 | 0 | 0 | 0 | 0 | 0 | 0 | 0 | 0 | 0 | 0 |  | 0% | 0% | 0% | 0% | 0% | 0% | 0% | 0% | 0% | 0% | 0% | 0% | 0% | 0% | 0% | 0% | 0% | 0% | 0% | 0% | 0% | 0% | 0% | 0% | 0% | 0% | 0% | 0% | 0% | 0% | 0% | 0% | 0% | 0% | 0% | 0% | 0% | 0% | 0% | 0% | 0% | 0% | 0% | 0% | 0% | 0% | 0% | 0% | 0% | 0% | 0% | 0% | 0%
BC | 140 | Transportation | All | Car | Natural Gas | Road - Passenger | Per vehicle | All | Natural Gas | Energy Index | 43637 | 41336.8569 | 106398.0467 | 99517.333 | 0 | 0 | 0 | 0 | 0 | 0 | 0 | 0 | 0 | 0 | 0 | 0 | 0 | 0 | 0 | 0 | 0 | 0 | 0 | 0 | 0 | 0 | 0 | 0 | 0 | 0 | 0 | 0 | 0 | 0 | 0 | 0 | 0 | 0 | 0 | 0 | 0 | 0 | 0 | 0 | 0 | 0 | 0 | 0 | 0 | 0 | 0 | 0 | 0 | 0 |  | 0% | 157.4% | 140.7% | -100% | -100% | -100% | -100% | -100% | -100% | -100% | -100% | -100% | -100% | -100% | -100% | -100% | -100% | -100% | -100% | -100% | -100% | -100% | -100% | -100% | -100% | -100% | -100% | -100% | -100% | -100% | -100% | -100% | -100% | -100% | -100% | -100% | -100% | -100% | -100% | -100% | -100% | -100% | -100% | -100% | -100% | -100% | -100% | -100% | -100% | -100% | -100% | -100% | -100%
BC | 141 | Transportation | All | Passenger Light Truck | Natural Gas | Road - Passenger | Per vehicle | All | Natural Gas | Energy Index | 2187.5341 | 2072.2273 | 5333.7615 | 4988.8296 | 0 | 0 | 0 | 0 | 0 | 0 | 0 | 0 | 0 | 0 | 0 | 0 | 0 | 0 | 0 | 0 | 0 | 0 | 0 | 0 | 0 | 0 | 0 | 0 | 0 | 0 | 0 | 0 | 0 | 0 | 0 | 0 | 0 | 0 | 0 | 0 | 0 | 0 | 0 | 0 | 0 | 0 | 0 | 0 | 0 | 0 | 0 | 0 | 0 | 0 |  | 0% | 157.4% | 140.7% | -100% | -100% | -100% | -100% | -100% | -100% | -100% | -100% | -100% | -100% | -100% | -100% | -100% | -100% | -100% | -100% | -100% | -100% | -100% | -100% | -100% | -100% | -100% | -100% | -100% | -100% | -100% | -100% | -100% | -100% | -100% | -100% | -100% | -100% | -100% | -100% | -100% | -100% | -100% | -100% | -100% | -100% | -100% | -100% | -100% | -100% | -100% | -100% | -100% | -100%
BC | 142 | Transportation | All | Freight Light Truck | Natural Gas | Road - Freight | Per vehicle | All | Natural Gas | Energy Index | 41407.9406 | 39225.2931 | 100963.0359 | 94433.8019 | 0 | 0 | 0 | 0 | 0 | 0 | 0 | 0 | 0 | 0 | 0 | 0 | 0 | 0 | 0 | 0 | 0 | 0 | 0 | 0 | 0 | 0 | 0 | 0 | 0 | 0 | 0 | 0 | 0 | 0 | 0 | 0 | 0 | 0 | 0 | 0 | 0 | 0 | 0 | 0 | 0 | 0 | 0 | 0 | 0 | 0 | 0 | 0 | 0 | 0 |  | 0% | 157.4% | 140.7% | -100% | -100% | -100% | -100% | -100% | -100% | -100% | -100% | -100% | -100% | -100% | -100% | -100% | -100% | -100% | -100% | -100% | -100% | -100% | -100% | -100% | -100% | -100% | -100% | -100% | -100% | -100% | -100% | -100% | -100% | -100% | -100% | -100% | -100% | -100% | -100% | -100% | -100% | -100% | -100% | -100% | -100% | -100% | -100% | -100% | -100% | -100% | -100% | -100% | -100%
BC | 143 | Industrial | All | Rooftop Unit and Make up air | Natural Gas | Space heating | Per unit | All | Natural Gas | Energy Index | 11223877.1033 | 11695966.1571 | 11472908.871 | 11304297.4969 | 11424810.571 | 11495354.4888 | 11595866.7274 | 11611647.1309 | 11611055.5701 | 11613146.7887 | 11685684.945 | 11449383.4897 | 11129338.8298 | 10907678.1518 | 11111796.4975 | 11150879.8287 | 11426158.2586 | 11531540.1659 | 11613505.13 | 11704660.2059 | 11807391.1417 | 11774957.2549 | 11845078.2235 | 12398198.6737 | 12559410.9498 | 12536734.3305 | 12564767.0193 | 12745934.6559 | 13033588.6589 | 12932339.4991 | 12896354.743 | 12905454.0982 | 12884239.7008 | 12834991.2544 | 12794720.4894 | 12754282.4502 | 12713683.9439 | 12672931.6521 | 12632032.133 | 12590991.8234 | 12549817.0408 | 12508513.9854 | 12467088.742 | 12425547.282 | 12383895.4651 | 12342139.0415 | 12300283.6534 | 12258334.837 | 12216298.0241 | 12174178.5441 | 12131981.6254 | 12089712.3971 | 12047375.8909 | 12004977.0426 |  | 0% | -1.907% | -3.349% | -2.318% | -1.715% | -0.8558% | -0.7209% | -0.726% | -0.7081% | -0.0879% | -2.108% | -4.845% | -6.74% | -4.995% | -4.66% | -2.307% | -1.406% | -0.705% | 0.07433% | 0.9527% | 0.6754% | 1.275% | 6.004% | 7.382% | 7.189% | 7.428% | 8.977% | 11.44% | 10.57% | 10.26% | 10.34% | 10.16% | 9.739% | 9.394% | 9.049% | 8.701% | 8.353% | 8.003% | 7.652% | 7.3% | 6.947% | 6.593% | 6.238% | 5.882% | 5.525% | 5.167% | 4.808% | 4.449% | 4.089% | 3.728% | 3.367% | 3.005% | 2.642%
BC | 144 | Industrial | All | Rooftop Unit and Make up air | Propane/LPG | Space heating | Per unit | All | RPP | Energy Index | 609675.7733 | 668268.2386 | 684192.9662 | 643814.6037 | 682080.8673 | 701162.1252 | 707794.5052 | 714026.9675 | 715984.1182 | 723837.3874 | 740995.5896 | 752658.0857 | 758625.7125 | 768045.5212 | 782433.6358 | 802013.6459 | 816712.9956 | 826369.8276 | 837723.6781 | 846578.9652 | 853786.5816 | 866471.4325 | 883857.4591 | 904267.6594 | 918426.2719 | 925881.2659 | 940729.5462 | 960825.4353 | 976341.436 | 986877.585 | 994982.1225 | 1002757.8671 | 1011128.5655 | 1019611.0085 | 1028418.7526 | 1037278.7009 | 1046191.2572 | 1055156.8283 | 1064175.8242 | 1073248.6583 | 1082375.747 | 1091557.5101 | 1100794.3707 | 1110086.7553 | 1119435.0938 | 1128839.8195 | 1138301.3692 | 1147820.1832 | 1157396.7055 | 1167031.3834 | 1176724.6681 | 1186477.0145 | 1196288.881 | 1206160.7299 |  | 0% | 2.383% | -3.659% | 2.067% | 4.922% | 5.915% | 6.847% | 7.14% | 8.315% | 10.88% | 12.63% | 13.52% | 14.93% | 17.08% | 20.01% | 22.21% | 23.66% | 25.36% | 26.68% | 27.76% | 29.66% | 32.26% | 35.32% | 37.43% | 38.55% | 40.77% | 43.78% | 46.1% | 47.68% | 48.89% | 50.05% | 51.31% | 52.58% | 53.89% | 55.22% | 56.55% | 57.89% | 59.24% | 60.6% | 61.97% | 63.34% | 64.72% | 66.11% | 67.51% | 68.92% | 70.34% | 71.76% | 73.19% | 74.64% | 76.09% | 77.55% | 79.01% | 80.49%
BC | 145 | Industrial | All | Commercial Water Heater | Natural Gas | Water heating | Per unit | All | Natural Gas | Energy Index | 2708838.1164 | 2822774.9326 | 2768940.9434 | 2728247.2586 | 2757332.6099 | 2774358.104 | 2798616.3332 | 2802424.8709 | 2802282.1 | 2802786.8073 | 2820293.603 | 2763263.1862 | 2686021.6799 | 2632524.7565 | 2681787.9078 | 2691220.5143 | 2757657.869 | 2783091.3734 | 2802873.2916 | 2824873.2067 | 2849666.9097 | 2841839.12 | 2858762.537 | 2992255.9587 | 3031163.9006 | 3025690.9886 | 3032456.5666 | 3076180.6555 | 3145604.8055 | 3121168.7233 | 3112483.9455 | 3114680.0387 | 3109560.0282 | 3097674.1115 | 3087954.9224 | 3078195.3624 | 3068397.0743 | 3058561.6707 | 3048690.7344 | 3038785.8188 | 3028848.4488 | 3018880.1206 | 3008882.3028 | 2998856.4365 | 2988803.9361 | 2978726.1893 | 2968624.5578 | 2958500.3777 | 2948354.9601 | 2938189.591 | 2928005.5324 | 2917804.0222 | 2907586.2748 | 2897353.4813 |  | 0% | -1.907% | -3.349% | -2.318% | -1.715% | -0.8558% | -0.7209% | -0.726% | -0.7081% | -0.0879% | -2.108% | -4.845% | -6.74% | -4.995% | -4.66% | -2.307% | -1.406% | -0.705% | 0.07433% | 0.9527% | 0.6754% | 1.275% | 6.004% | 7.382% | 7.189% | 7.428% | 8.977% | 11.44% | 10.57% | 10.26% | 10.34% | 10.16% | 9.739% | 9.394% | 9.049% | 8.701% | 8.353% | 8.003% | 7.652% | 7.3% | 6.947% | 6.593% | 6.238% | 5.882% | 5.525% | 5.167% | 4.808% | 4.449% | 4.089% | 3.728% | 3.367% | 3.005% | 2.642%
BC | 146 | Industrial | All | Commercial Water Heater | Propane/LPG | Water heating | Per unit | All | RPP | Energy Index | 211092.9565 | 231379.8979 | 236893.6447 | 222913.1188 | 236162.3557 | 242769.0134 | 245065.3958 | 247223.3114 | 247900.9515 | 250620.0521 | 256560.8748 | 260598.8748 | 262665.0943 | 265926.5906 | 270908.3035 | 277687.6482 | 282777.1225 | 286120.6853 | 290051.8204 | 293117.8578 | 295613.4089 | 300005.3871 | 306025.0912 | 313091.8794 | 317994.1298 | 320575.3325 | 325716.3723 | 332674.3339 | 338046.5639 | 341694.5797 | 344500.679 | 347192.9377 | 350091.1921 | 353028.1367 | 356077.7129 | 359145.3642 | 362231.2304 | 365335.4523 | 368458.172 | 371599.5324 | 374759.6779 | 377938.7537 | 381136.9064 | 384354.2837 | 387591.0342 | 390847.3082 | 394123.2568 | 397419.0325 | 400734.789 | 404070.6812 | 407426.8653 | 410803.4987 | 414200.7403 | 417618.7502 |  | 0% | 2.383% | -3.659% | 2.067% | 4.922% | 5.915% | 6.847% | 7.14% | 8.315% | 10.88% | 12.63% | 13.52% | 14.93% | 17.08% | 20.01% | 22.21% | 23.66% | 25.36% | 26.68% | 27.76% | 29.66% | 32.26% | 35.32% | 37.43% | 38.55% | 40.77% | 43.78% | 46.1% | 47.68% | 48.89% | 50.05% | 51.31% | 52.58% | 53.89% | 55.22% | 56.55% | 57.89% | 59.24% | 60.6% | 61.97% | 63.34% | 64.72% | 66.11% | 67.51% | 68.92% | 70.34% | 71.76% | 73.19% | 74.64% | 76.09% | 77.55% | 79.01% | 80.49%
BC | 147 | Industrial | All | Steam Boiler | Natural Gas | Steam Production | Per unit | All | Natural Gas | Energy Index | 38008520.7929 | 39607202.465 | 38851841.6021 | 38280856.2946 | 38688961.59 | 38927851.4088 | 39268225.9047 | 39321664.6396 | 39319661.3792 | 39326743.0788 | 39572386.1836 | 38772175.2856 | 37688376.5234 | 36937745.1319 | 37628971.1955 | 37761322.9301 | 38693525.3973 | 39050390.5323 | 39327956.5652 | 39636643.9792 | 39984531.868 | 39874697.8017 | 40112155.3459 | 41985241.6188 | 42531170.6319 | 42454378.5617 | 42549308.4176 | 43162814.2337 | 44136925.3233 | 43794055.3187 | 43672196.5939 | 43703010.6369 | 43631170.233 | 43464395.3671 | 43328022.5081 | 43191083.192 | 43053600.4703 | 42915596.9698 | 42777094.8988 | 42638116.0552 | 42498681.8325 | 42358813.2269 | 42218530.8441 | 42077854.9054 | 41936805.2544 | 41795401.3634 | 41653662.3392 | 41511606.9295 | 41369253.5287 | 41226620.184 | 41083724.6008 | 40940584.1488 | 40797215.867 | 40653636.4699 |  | 0% | -1.907% | -3.349% | -2.318% | -1.715% | -0.8558% | -0.7209% | -0.726% | -0.7081% | -0.0879% | -2.108% | -4.845% | -6.74% | -4.995% | -4.66% | -2.307% | -1.406% | -0.705% | 0.07433% | 0.9527% | 0.6754% | 1.275% | 6.004% | 7.382% | 7.189% | 7.428% | 8.977% | 11.44% | 10.57% | 10.26% | 10.34% | 10.16% | 9.739% | 9.394% | 9.049% | 8.701% | 8.353% | 8.003% | 7.652% | 7.3% | 6.947% | 6.593% | 6.238% | 5.882% | 5.525% | 5.167% | 4.808% | 4.449% | 4.089% | 3.728% | 3.367% | 3.005% | 2.642%
BC | 148 | Industrial | Oil & Gas | Steam Assisted Gravity Drainage | Natural Gas | Steam Production | Per Archetype Plant | All | Natural Gas | Energy Index | 0 | 0 | 0 | 0 | 0 | 0 | 0 | 0 | 0 | 0 | 0 | 0 | 0 | 0 | 0 | 0 | 0 | 0 | 0 | 0 | 0 | 0 | 0 | 0 | 0 | 0 | 0 | 0 | 0 | 0 | 0 | 0 | 0 | 0 | 0 | 0 | 0 | 0 | 0 | 0 | 0 | 0 | 0 | 0 | 0 | 0 | 0 | 0 | 0 | 0 | 0 | 0 | 0 | 0 |  | 0% | 0% | 0% | 0% | 0% | 0% | 0% | 0% | 0% | 0% | 0% | 0% | 0% | 0% | 0% | 0% | 0% | 0% | 0% | 0% | 0% | 0% | 0% | 0% | 0% | 0% | 0% | 0% | 0% | 0% | 0% | 0% | 0% | 0% | 0% | 0% | 0% | 0% | 0% | 0% | 0% | 0% | 0% | 0% | 0% | 0% | 0% | 0% | 0% | 0% | 0% | 0% | 0%
BC | 149 | Industrial | All | Steam Boiler | Propane/LPG | Steam Production | Per unit | All | RPP | Energy Index | 697787.4218 | 764847.7956 | 783073.999 | 736860.0691 | 780656.6551 | 802495.5772 | 810086.483 | 817219.6741 | 819459.6764 | 828447.9168 | 848085.8592 | 861433.8442 | 868263.9252 | 879045.1048 | 895512.6206 | 917922.3757 | 934746.1068 | 945798.5649 | 958793.2982 | 968928.3704 | 977177.6469 | 991695.7396 | 1011594.432 | 1034954.3582 | 1051159.2036 | 1059691.6094 | 1076685.7949 | 1099685.9849 | 1117444.3914 | 1129503.2472 | 1138779.0698 | 1147678.5817 | 1157259.0313 | 1166967.3751 | 1177048.0333 | 1187188.4403 | 1197389.0583 | 1207650.3529 | 1217972.7935 | 1228356.853 | 1238803.008 | 1249311.7392 | 1259883.5307 | 1270518.8706 | 1281218.251 | 1291982.1679 | 1302811.121 | 1313705.6144 | 1324666.1561 | 1335693.2584 | 1346787.4374 | 1357949.2137 | 1369179.1122 | 1380477.6619 |  | 0% | 2.383% | -3.659% | 2.067% | 4.922% | 5.915% | 6.847% | 7.14% | 8.315% | 10.88% | 12.63% | 13.52% | 14.93% | 17.08% | 20.01% | 22.21% | 23.66% | 25.36% | 26.68% | 27.76% | 29.66% | 32.26% | 35.32% | 37.43% | 38.55% | 40.77% | 43.78% | 46.1% | 47.68% | 48.89% | 50.05% | 51.31% | 52.58% | 53.89% | 55.22% | 56.55% | 57.89% | 59.24% | 60.6% | 61.97% | 63.34% | 64.72% | 66.11% | 67.51% | 68.92% | 70.34% | 71.76% | 73.19% | 74.64% | 76.09% | 77.55% | 79.01% | 80.49%
BC | 150 | Industrial | All | Steam Boiler | Heavy Fuel Oil | Steam Production | Per unit | All | RPP | Energy Index | 51582.4845 | 56539.7832 | 57887.1174 | 54470.8487 | 57708.4203 | 59322.8172 | 59883.9591 | 60411.2654 | 60576.853 | 61241.2899 | 62692.984 | 63679.706 | 64184.6056 | 64981.5819 | 66198.9087 | 67855.5033 | 69099.1626 | 69916.1926 | 70876.8013 | 71626.0154 | 72235.826 | 73309.0459 | 74780.0153 | 76506.8493 | 77704.7588 | 78335.4992 | 79591.759 | 81292.0002 | 82604.7535 | 83496.1794 | 84181.8753 | 84839.7532 | 85547.968 | 86265.6371 | 87010.8288 | 87760.4373 | 88514.4968 | 89273.0417 | 90036.1066 | 90803.7267 | 91575.9369 | 92352.7731 | 93134.2708 | 93920.4662 | 94711.3956 | 95507.0958 | 96307.6036 | 97112.9564 | 97923.1917 | 98738.3473 | 99558.4614 | 100383.5725 | 101213.7194 | 102048.9412 |  | 0% | 2.383% | -3.659% | 2.067% | 4.922% | 5.915% | 6.847% | 7.14% | 8.315% | 10.88% | 12.63% | 13.52% | 14.93% | 17.08% | 20.01% | 22.21% | 23.66% | 25.36% | 26.68% | 27.76% | 29.66% | 32.26% | 35.32% | 37.43% | 38.55% | 40.77% | 43.78% | 46.1% | 47.68% | 48.89% | 50.05% | 51.31% | 52.58% | 53.89% | 55.22% | 56.55% | 57.89% | 59.24% | 60.6% | 61.97% | 63.34% | 64.72% | 66.11% | 67.51% | 68.92% | 70.34% | 71.76% | 73.19% | 74.64% | 76.09% | 77.55% | 79.01% | 80.49%
BC | 151 | Industrial | All | Steam Boiler | Diesel | Steam Production | Per unit | All | RPP | Energy Index | 98810.3764 | 108306.4787 | 110887.4052 | 104343.2691 | 110545.0965 | 113637.603 | 114712.5153 | 115722.6127 | 116039.8088 | 117312.5911 | 120093.4272 | 121983.5722 | 122950.7477 | 124477.4195 | 126809.3066 | 129982.646 | 132364.975 | 133930.0613 | 135770.184 | 137205.3636 | 138373.5047 | 140429.3431 | 143247.1028 | 146554.9915 | 148849.683 | 150057.9166 | 152464.3829 | 155721.331 | 158236.0149 | 159943.6124 | 161257.1178 | 162517.3356 | 163873.9778 | 165248.7304 | 166676.2047 | 168112.1398 | 169556.6011 | 171009.6545 | 172471.3665 | 173941.804 | 175421.0346 | 176909.1263 | 178406.1477 | 179912.1679 | 181427.2566 | 182951.4839 | 184484.9207 | 186027.6384 | 187579.7089 | 189141.2047 | 190712.1989 | 192292.7652 | 193882.9781 | 195482.9122 |  | 0% | 2.383% | -3.659% | 2.067% | 4.922% | 5.915% | 6.847% | 7.14% | 8.315% | 10.88% | 12.63% | 13.52% | 14.93% | 17.08% | 20.01% | 22.21% | 23.66% | 25.36% | 26.68% | 27.76% | 29.66% | 32.26% | 35.32% | 37.43% | 38.55% | 40.77% | 43.78% | 46.1% | 47.68% | 48.89% | 50.05% | 51.31% | 52.58% | 53.89% | 55.22% | 56.55% | 57.89% | 59.24% | 60.6% | 61.97% | 63.34% | 64.72% | 66.11% | 67.51% | 68.92% | 70.34% | 71.76% | 73.19% | 74.64% | 76.09% | 77.55% | 79.01% | 80.49%
BC | 152 | Industrial | All | Steam Boiler | Coal | Steam Production | Per unit | All | Other | Energy Index | 0 | 0 | 0 | 0 | 0 | 0 | 0 | 0 | 0 | 0 | 0 | 0 | 0 | 0 | 0 | 0 | 0 | 0 | 0 | 0 | 0 | 0 | 0 | 0 | 0 | 0 | 0 | 0 | 0 | 0 | 0 | 0 | 0 | 0 | 0 | 0 | 0 | 0 | 0 | 0 | 0 | 0 | 0 | 0 | 0 | 0 | 0 | 0 | 0 | 0 | 0 | 0 | 0 | 0 |  | 0% | 0% | 0% | 0% | 0% | 0% | 0% | 0% | 0% | 0% | 0% | 0% | 0% | 0% | 0% | 0% | 0% | 0% | 0% | 0% | 0% | 0% | 0% | 0% | 0% | 0% | 0% | 0% | 0% | 0% | 0% | 0% | 0% | 0% | 0% | 0% | 0% | 0% | 0% | 0% | 0% | 0% | 0% | 0% | 0% | 0% | 0% | 0% | 0% | 0% | 0% | 0% | 0%
BC | 153 | Industrial | All | Steam Boiler | Petroleum Coke | Steam Production | Per unit | All | Other | Energy Index | 5336000 | 4969378.6067 | 4834468.739 | 4627765.7261 | 4979272.3042 | 5060309.6203 | 5013777.794 | 4985203.4777 | 4857954.9614 | 4765321.6737 | 4915297.9076 | 4993370.3871 | 5002291.58 | 4974499.7893 | 4921106.6115 | 5010956.7069 | 5074468.0093 | 5099626.1946 | 5217830.1275 | 5291373.5064 | 5326349.3755 | 5339572.7379 | 5338380.485 | 5539406.2018 | 5663806.9468 | 5708561.616 | 5734557.1607 | 5763513.1597 | 5897085.747 | 6008017.5802 | 6078257.8107 | 6155706.643 | 6258060.8697 | 6363677.7853 | 6460873.5602 | 6559402.8476 | 6659283.7275 | 6760534.5282 | 6863173.83 | 6967220.4689 | 7072693.5397 | 7179612.4004 | 7287996.6755 | 7397866.2598 | 7509241.3228 | 7622142.3119 | 7736589.9571 | 7852605.2745 | 7970209.5706 | 8089424.4468 | 8210271.803 | 8332773.8424 | 8456953.0759 | 8582832.3261 |  | 0% | -2.715% | -6.874% | 0.1991% | 1.83% | 0.8935% | 0.3184% | -2.242% | -4.106% | -1.088% | 0.4828% | 0.6623% | 0.1031% | -0.9714% | 0.8367% | 2.115% | 2.621% | 5% | 6.48% | 7.183% | 7.45% | 7.426% | 11.47% | 13.97% | 14.87% | 15.4% | 15.98% | 18.67% | 20.9% | 22.31% | 23.87% | 25.93% | 28.06% | 30.01% | 32% | 34.01% | 36.04% | 38.11% | 40.2% | 42.33% | 44.48% | 46.66% | 48.87% | 51.11% | 53.38% | 55.69% | 58.02% | 60.39% | 62.79% | 65.22% | 67.68% | 70.18% | 72.71%
BC | 154 | Industrial | All | Steam Boiler | Biomass | Steam Production | Per unit | All | Biofuels & Emerging Energy | Energy Index | 18967117.2365 | 18377240.9488 | 15980309.5552 | 14815518.0378 | 15968763.4993 | 17128396.4922 | 17801705.9294 | 18541744.1592 | 19351020.5401 | 20415279.7885 | 21467248.6855 | 22515608.8764 | 23646548.7825 | 25039272.8139 | 25716303.7583 | 26390086.3516 | 26675432.5858 | 26799457.9003 | 26899484.2064 | 26987606.7057 | 27063898.5746 | 27552539.0884 | 28300009.2384 | 28618408.0591 | 28783865.849 | 28812360.7305 | 29318576.2507 | 30088505.1025 | 30290765.9055 | 30329743.6907 | 30351985.6051 | 30372302.0385 | 30397808.2687 | 30420722.0353 | 30444600.7338 | 30467796.7518 | 30490319.0996 | 30512176.6893 | 30533378.3357 | 30553932.758 | 30573848.5807 | 30593134.3351 | 30611798.4608 | 30629849.3062 | 30647295.1304 | 30664144.1042 | 30680404.3111 | 30696083.7485 | 30711190.3291 | 30725731.8817 | 30739716.1524 | 30753150.8057 | 30766043.4258 | 30778401.5169 |  | 0% | -13.04% | -19.38% | -13.11% | -6.796% | -3.132% | 0.8951% | 5.299% | 11.09% | 16.81% | 22.52% | 28.67% | 36.25% | 39.94% | 43.6% | 45.15% | 45.83% | 46.37% | 46.85% | 47.27% | 49.93% | 53.99% | 55.73% | 56.63% | 56.78% | 59.54% | 63.73% | 64.83% | 65.04% | 65.16% | 65.27% | 65.41% | 65.53% | 65.66% | 65.79% | 65.91% | 66.03% | 66.15% | 66.26% | 66.37% | 66.47% | 66.57% | 66.67% | 66.77% | 66.86% | 66.95% | 67.03% | 67.12% | 67.19% | 67.27% | 67.34% | 67.41% | 67.48%
BC | 155 | Industrial | All | Oven/Furnace/Kiln/Other | Natural Gas | Process heat (Low, <100 C) | Per unit | All | Natural Gas | Energy Index | 1460993.3221 | 1522444.3651 | 1493409.371 | 1471461.5103 | 1487148.4957 | 1496331.0796 | 1509414.5897 | 1511468.6984 | 1511391.6959 | 1511663.9064 | 1521106.0769 | 1490347.1114 | 1448687.433 | 1419834.2331 | 1446403.9769 | 1451491.3888 | 1487323.9219 | 1501041.3087 | 1511710.551 | 1523576.0549 | 1536948.3691 | 1532726.5043 | 1541854.0335 | 1613852.798 | 1634837.5305 | 1631885.7529 | 1635534.7212 | 1659117.0096 | 1696560.4504 | 1683381.0165 | 1678696.9409 | 1679881.3888 | 1677119.9461 | 1670709.3582 | 1665467.38 | 1660203.628 | 1654918.9883 | 1649614.3306 | 1644290.5086 | 1638948.3601 | 1633588.7074 | 1628212.3578 | 1622820.1031 | 1617412.7206 | 1611990.9733 | 1606555.6094 | 1601107.3635 | 1595646.9562 | 1590175.0945 | 1584692.4722 | 1579199.7698 | 1573697.655 | 1568186.7828 | 1562667.7956 |  | 0% | -1.907% | -3.349% | -2.318% | -1.715% | -0.8558% | -0.7209% | -0.726% | -0.7081% | -0.0879% | -2.108% | -4.845% | -6.74% | -4.995% | -4.66% | -2.307% | -1.406% | -0.705% | 0.07433% | 0.9527% | 0.6754% | 1.275% | 6.004% | 7.382% | 7.189% | 7.428% | 8.977% | 11.44% | 10.57% | 10.26% | 10.34% | 10.16% | 9.739% | 9.394% | 9.049% | 8.701% | 8.353% | 8.003% | 7.652% | 7.3% | 6.947% | 6.593% | 6.238% | 5.882% | 5.525% | 5.167% | 4.808% | 4.449% | 4.089% | 3.728% | 3.367% | 3.005% | 2.642%
BC | 156 | Industrial | All | Oven/Furnace/Kiln/Other | Natural Gas | Process heat (Intermediate, 100-300 C) | Per unit | All | Natural Gas | Energy Index | 4000195.6781 | 4168448.4641 | 4088950.7305 | 4028857.5485 | 4071808.4712 | 4096950.3604 | 4132772.9749 | 4138397.119 | 4138186.2864 | 4138931.5978 | 4164784.2347 | 4080566.2723 | 3966502.1879 | 3887502.2061 | 3960250.0915 | 3974179.4111 | 4072288.7877 | 4109846.9547 | 4139059.3109 | 4171547.0276 | 4208160.387 | 4196600.9327 | 4221592.0827 | 4418724.5008 | 4476180.6404 | 4468098.6814 | 4478089.5464 | 4542657.787 | 4645177.8243 | 4609092.5707 | 4596267.5848 | 4599510.5998 | 4591949.7774 | 4574397.6053 | 4560045.0836 | 4545632.9452 | 4531163.6163 | 4516639.4782 | 4502062.8681 | 4487436.0803 | 4472761.3662 | 4458040.9357 | 4443276.9572 | 4428471.5591 | 4413626.8298 | 4398744.8185 | 4383827.5363 | 4368876.9561 | 4353895.014 | 4338883.6093 | 4323844.6053 | 4308779.8302 | 4293691.0773 | 4278580.1055 |  | 0% | -1.907% | -3.349% | -2.318% | -1.715% | -0.8558% | -0.7209% | -0.726% | -0.7081% | -0.0879% | -2.108% | -4.845% | -6.74% | -4.995% | -4.66% | -2.307% | -1.406% | -0.705% | 0.07433% | 0.9527% | 0.6754% | 1.275% | 6.004% | 7.382% | 7.189% | 7.428% | 8.977% | 11.44% | 10.57% | 10.26% | 10.34% | 10.16% | 9.739% | 9.394% | 9.049% | 8.701% | 8.353% | 8.003% | 7.652% | 7.3% | 6.947% | 6.593% | 6.238% | 5.882% | 5.525% | 5.167% | 4.808% | 4.449% | 4.089% | 3.728% | 3.367% | 3.005% | 2.642%
BC | 157 | Industrial | All | Oven/Furnace/Kiln/Other | Natural Gas | Process heat (High, >300 C) | Per unit | All | Natural Gas | Energy Index | 14590950.8501 | 15204662.8603 | 14914690.1649 | 14695496.7213 | 14852162.7578 | 14943869.2892 | 15074534.399 | 15095048.7978 | 15094279.7735 | 15096998.341 | 15191297.3665 | 14884107.3565 | 14468051.8473 | 14179894.7312 | 14445246.9551 | 14496054.9743 | 14853914.741 | 14990910.3813 | 15097464.1819 | 15215965.0546 | 15349514.4531 | 15307350.6585 | 15398507.3592 | 16117559.5395 | 16327134.2146 | 16297654.7901 | 16334097.0623 | 16569613.5471 | 16943561.4602 | 16811938.3589 | 16765158.4625 | 16776987.5518 | 16749409.0041 | 16685386.416 | 16633034.7422 | 16580465.6132 | 16527687.8783 | 16474710.2235 | 16421541.1744 | 16368189.0987 | 16314662.2093 | 16260968.5662 | 16207116.0797 | 16153112.5125 | 16098965.4823 | 16044682.4641 | 15990270.7929 | 15935737.6657 | 15881090.1437 | 15826335.1551 | 15771479.4968 | 15716529.8366 | 15661492.7158 | 15606374.5506 |  | 0% | -1.907% | -3.349% | -2.318% | -1.715% | -0.8558% | -0.7209% | -0.726% | -0.7081% | -0.0879% | -2.108% | -4.845% | -6.74% | -4.995% | -4.66% | -2.307% | -1.406% | -0.705% | 0.07433% | 0.9527% | 0.6754% | 1.275% | 6.004% | 7.382% | 7.189% | 7.428% | 8.977% | 11.44% | 10.57% | 10.26% | 10.34% | 10.16% | 9.739% | 9.394% | 9.049% | 8.701% | 8.353% | 8.003% | 7.652% | 7.3% | 6.947% | 6.593% | 6.238% | 5.882% | 5.525% | 5.167% | 4.808% | 4.449% | 4.089% | 3.728% | 3.367% | 3.005% | 2.642%
BC | 158 | Industrial | All | Oven/Furnace/Kiln/Other | Propane/LPG | Process heat (Low, <100 C) | Per unit | All | RPP | Energy Index | 14081.9169 | 15435.2497 | 15803.0693 | 14870.4347 | 15754.2854 | 16195.0125 | 16348.2032 | 16492.1568 | 16537.3618 | 16718.7518 | 17115.0615 | 17384.4346 | 17522.2712 | 17739.8442 | 18072.172 | 18524.4191 | 18863.9356 | 19086.9832 | 19349.2275 | 19553.7615 | 19720.2386 | 20013.2255 | 20414.7973 | 20886.2195 | 21213.2465 | 21385.4374 | 21728.3938 | 22192.5563 | 22550.9354 | 22794.2929 | 22981.4866 | 23161.0859 | 23354.4272 | 23550.3494 | 23753.7853 | 23958.427 | 24164.2837 | 24371.365 | 24579.6802 | 24789.239 | 25000.0509 | 25212.1256 | 25425.4729 | 25640.1027 | 25856.0249 | 26073.2495 | 26291.7866 | 26511.6463 | 26732.8389 | 26955.3748 | 27179.2644 | 27404.5181 | 27631.1465 | 27859.1604 |  | 0% | 2.383% | -3.659% | 2.067% | 4.922% | 5.915% | 6.847% | 7.14% | 8.315% | 10.88% | 12.63% | 13.52% | 14.93% | 17.08% | 20.01% | 22.21% | 23.66% | 25.36% | 26.68% | 27.76% | 29.66% | 32.26% | 35.32% | 37.43% | 38.55% | 40.77% | 43.78% | 46.1% | 47.68% | 48.89% | 50.05% | 51.31% | 52.58% | 53.89% | 55.22% | 56.55% | 57.89% | 59.24% | 60.6% | 61.97% | 63.34% | 64.72% | 66.11% | 67.51% | 68.92% | 70.34% | 71.76% | 73.19% | 74.64% | 76.09% | 77.55% | 79.01% | 80.49%
BC | 159 | Industrial | All | Oven/Furnace/Kiln/Other | Propane/LPG | Process heat (Intermediate, 100-300 C) | Per unit | All | RPP | Energy Index | 34866.0443 | 38216.8212 | 39127.5221 | 36818.3705 | 39006.7357 | 40097.9518 | 40477.2433 | 40833.6644 | 40945.5896 | 41394.7012 | 42375.9418 | 43042.8948 | 43384.1705 | 43922.8691 | 44745.6944 | 45865.433 | 46706.0572 | 47258.3106 | 47907.6128 | 48414.0276 | 48826.2157 | 49551.635 | 50545.9044 | 51713.1198 | 52522.8204 | 52949.1554 | 53798.2966 | 54947.5372 | 55834.8638 | 56437.4035 | 56900.8846 | 57345.5626 | 57824.2649 | 58309.3575 | 58813.0534 | 59319.7348 | 59829.4247 | 60342.1464 | 60857.9233 | 61376.7792 | 61898.7377 | 62423.823 | 62952.0591 | 63483.4706 | 64018.0819 | 64555.9179 | 65097.0036 | 65641.3641 | 66189.0247 | 66740.0112 | 67294.3493 | 67852.065 | 68413.1845 | 68977.7343 |  | 0% | 2.383% | -3.659% | 2.067% | 4.922% | 5.915% | 6.847% | 7.14% | 8.315% | 10.88% | 12.63% | 13.52% | 14.93% | 17.08% | 20.01% | 22.21% | 23.66% | 25.36% | 26.68% | 27.76% | 29.66% | 32.26% | 35.32% | 37.43% | 38.55% | 40.77% | 43.78% | 46.1% | 47.68% | 48.89% | 50.05% | 51.31% | 52.58% | 53.89% | 55.22% | 56.55% | 57.89% | 59.24% | 60.6% | 61.97% | 63.34% | 64.72% | 66.11% | 67.51% | 68.92% | 70.34% | 71.76% | 73.19% | 74.64% | 76.09% | 77.55% | 79.01% | 80.49%
BC | 160 | Industrial | All | Oven/Furnace/Kiln/Other | Propane/LPG | Process heat (High, >300 C) | Per unit | All | RPP | Energy Index | 69289.6219 | 75948.6527 | 77758.4972 | 73169.4983 | 77518.4573 | 79687.0413 | 80440.8109 | 81149.13 | 81371.5601 | 82264.0837 | 84214.1126 | 85539.5547 | 86217.7752 | 87288.336 | 88923.5445 | 91148.8117 | 92819.3921 | 93916.8905 | 95207.2551 | 96213.658 | 97032.8033 | 98474.436 | 100450.357 | 102769.9753 | 104379.1009 | 105226.3606 | 106913.867 | 109197.7638 | 110961.1565 | 112158.5893 | 113079.6696 | 113963.3826 | 114914.7121 | 115878.7413 | 116879.741 | 117886.6737 | 118899.5853 | 119918.522 | 120943.5304 | 121974.6576 | 123011.9508 | 124055.4577 | 125105.2265 | 126161.3055 | 127223.7437 | 128292.5903 | 129367.895 | 130449.7078 | 131538.079 | 132633.0597 | 133734.7011 | 134843.0547 | 135958.1729 | 137080.108 |  | 0% | 2.383% | -3.659% | 2.067% | 4.922% | 5.915% | 6.847% | 7.14% | 8.315% | 10.88% | 12.63% | 13.52% | 14.93% | 17.08% | 20.01% | 22.21% | 23.66% | 25.36% | 26.68% | 27.76% | 29.66% | 32.26% | 35.32% | 37.43% | 38.55% | 40.77% | 43.78% | 46.1% | 47.68% | 48.89% | 50.05% | 51.31% | 52.58% | 53.89% | 55.22% | 56.55% | 57.89% | 59.24% | 60.6% | 61.97% | 63.34% | 64.72% | 66.11% | 67.51% | 68.92% | 70.34% | 71.76% | 73.19% | 74.64% | 76.09% | 77.55% | 79.01% | 80.49%
BC | 161 | Industrial | All | Oven/Furnace/Kiln/Other | Heavy Fuel Oil | Process heat (Low, <100 C) | Per unit | All | RPP | Energy Index | 48457.7084 | 53114.7027 | 54380.4178 | 51171.1006 | 54212.5458 | 55729.1454 | 56256.2944 | 56751.6574 | 56907.2139 | 57531.4005 | 58895.1535 | 59822.1016 | 60296.4152 | 61045.1121 | 62188.6955 | 63744.9364 | 64913.2571 | 65680.7929 | 66583.2095 | 67287.0376 | 67859.9069 | 68868.113 | 70249.9737 | 71872.1991 | 72997.5414 | 73590.0726 | 74770.2305 | 76367.4741 | 77600.7031 | 78438.1279 | 79082.2856 | 79700.3104 | 80365.6228 | 81039.8168 | 81739.8661 | 82444.0646 | 83152.4445 | 83865.0381 | 84581.8779 | 85302.9969 | 86028.428 | 86758.2048 | 87492.3607 | 88230.9298 | 88973.9461 | 89721.4442 | 90473.4587 | 91230.0246 | 91991.1772 | 92756.9521 | 93527.3852 | 94302.5125 | 95082.3706 | 95866.9961 |  | 0% | 2.383% | -3.659% | 2.067% | 4.922% | 5.915% | 6.847% | 7.14% | 8.315% | 10.88% | 12.63% | 13.52% | 14.93% | 17.08% | 20.01% | 22.21% | 23.66% | 25.36% | 26.68% | 27.76% | 29.66% | 32.26% | 35.32% | 37.43% | 38.55% | 40.77% | 43.78% | 46.1% | 47.68% | 48.89% | 50.05% | 51.31% | 52.58% | 53.89% | 55.22% | 56.55% | 57.89% | 59.24% | 60.6% | 61.97% | 63.34% | 64.72% | 66.11% | 67.51% | 68.92% | 70.34% | 71.76% | 73.19% | 74.64% | 76.09% | 77.55% | 79.01% | 80.49%
BC | 162 | Industrial | All | Oven/Furnace/Kiln/Other | Heavy Fuel Oil | Process heat (Intermediate, 100-300 C) | Per unit | All | RPP | Energy Index | 72164.1789 | 79099.467 | 80984.3949 | 76205.0163 | 80734.3967 | 82992.9468 | 83777.9875 | 84515.6919 | 84747.3497 | 85676.9007 | 87707.8287 | 89088.2582 | 89794.6155 | 90909.5897 | 92612.6366 | 94930.2215 | 96670.1078 | 97813.1372 | 99157.034 | 100205.1887 | 101058.3171 | 102559.7575 | 104617.6518 | 107033.5021 | 108709.384 | 109591.7933 | 111349.3077 | 113727.9545 | 115564.5035 | 116811.6132 | 117770.9055 | 118691.2803 | 119682.0767 | 120686.0998 | 121728.6271 | 122777.3335 | 123832.2668 | 124893.4753 | 125961.0073 | 127034.9119 | 128115.2384 | 129202.0363 | 130295.3559 | 131395.2476 | 132501.7622 | 133614.9512 | 134734.866 | 135861.559 | 136995.0826 | 138135.4897 | 139282.8339 | 140437.1688 | 141598.5489 | 142767.0288 |  | 0% | 2.383% | -3.659% | 2.067% | 4.922% | 5.915% | 6.847% | 7.14% | 8.315% | 10.88% | 12.63% | 13.52% | 14.93% | 17.08% | 20.01% | 22.21% | 23.66% | 25.36% | 26.68% | 27.76% | 29.66% | 32.26% | 35.32% | 37.43% | 38.55% | 40.77% | 43.78% | 46.1% | 47.68% | 48.89% | 50.05% | 51.31% | 52.58% | 53.89% | 55.22% | 56.55% | 57.89% | 59.24% | 60.6% | 61.97% | 63.34% | 64.72% | 66.11% | 67.51% | 68.92% | 70.34% | 71.76% | 73.19% | 74.64% | 76.09% | 77.55% | 79.01% | 80.49%
BC | 163 | Industrial | All | Oven/Furnace/Kiln/Other | Heavy Fuel Oil | Process heat (High, >300 C) | Per unit | All | RPP | Energy Index | 49889.0397 | 54683.5911 | 55986.6925 | 52682.5794 | 55813.862 | 57375.2585 | 57917.9783 | 58427.9732 | 58588.1245 | 59230.7481 | 60634.7833 | 61589.1114 | 62077.4352 | 62848.2469 | 64025.6091 | 65627.8179 | 66830.6481 | 67620.8552 | 68549.9272 | 69274.5447 | 69864.3354 | 70902.3215 | 72324.9993 | 73995.1416 | 75153.7239 | 75763.7572 | 76978.7742 | 78623.1968 | 79892.8526 | 80755.0131 | 81418.1977 | 82054.4776 | 82739.4418 | 83433.55 | 84154.2772 | 84879.2761 | 85608.58 | 86342.2219 | 87080.2356 | 87822.6548 | 88569.5135 | 89320.8462 | 90076.6875 | 90837.0722 | 91602.0356 | 92371.613 | 93145.8403 | 93924.7535 | 94708.3889 | 95496.783 | 96289.9729 | 97087.9958 | 97890.8891 | 98698.6907 |  | 0% | 2.383% | -3.659% | 2.067% | 4.922% | 5.915% | 6.847% | 7.14% | 8.315% | 10.88% | 12.63% | 13.52% | 14.93% | 17.08% | 20.01% | 22.21% | 23.66% | 25.36% | 26.68% | 27.76% | 29.66% | 32.26% | 35.32% | 37.43% | 38.55% | 40.77% | 43.78% | 46.1% | 47.68% | 48.89% | 50.05% | 51.31% | 52.58% | 53.89% | 55.22% | 56.55% | 57.89% | 59.24% | 60.6% | 61.97% | 63.34% | 64.72% | 66.11% | 67.51% | 68.92% | 70.34% | 71.76% | 73.19% | 74.64% | 76.09% | 77.55% | 79.01% | 80.49%
BC | 164 | Industrial | All | Oven/Furnace/Kiln/Other | Diesel | Process heat (Low, <100 C) | Per unit | All | RPP | Energy Index | 1314153.974 | 1440449.8257 | 1474775.5197 | 1387740.1022 | 1470222.8982 | 1511352.4821 | 1525648.5537 | 1539082.6041 | 1543301.2355 | 1560228.9295 | 1597213.3738 | 1622351.8429 | 1635215.0413 | 1655519.4057 | 1686532.9358 | 1728737.5784 | 1760421.9746 | 1781237.242 | 1805710.4265 | 1824797.9666 | 1840333.9582 | 1867676.1095 | 1905151.6283 | 1949145.743 | 1979664.5821 | 1995733.7954 | 2027739.211 | 2071055.8289 | 2104500.5137 | 2127211.1455 | 2144680.4475 | 2161441.0375 | 2179484.0483 | 2197767.9241 | 2216752.9854 | 2235850.5727 | 2255061.5562 | 2274386.813 | 2293827.2269 | 2313383.6887 | 2333057.0961 | 2352848.354 | 2372758.3744 | 2392788.0766 | 2412938.3871 | 2433210.2402 | 2453604.5771 | 2474122.3471 | 2494764.5069 | 2515532.0211 | 2536425.8621 | 2557447.0102 | 2578596.4537 | 2599875.1892 |  | 0% | 2.383% | -3.659% | 2.067% | 4.922% | 5.915% | 6.847% | 7.14% | 8.315% | 10.88% | 12.63% | 13.52% | 14.93% | 17.08% | 20.01% | 22.21% | 23.66% | 25.36% | 26.68% | 27.76% | 29.66% | 32.26% | 35.32% | 37.43% | 38.55% | 40.77% | 43.78% | 46.1% | 47.68% | 48.89% | 50.05% | 51.31% | 52.58% | 53.89% | 55.22% | 56.55% | 57.89% | 59.24% | 60.6% | 61.97% | 63.34% | 64.72% | 66.11% | 67.51% | 68.92% | 70.34% | 71.76% | 73.19% | 74.64% | 76.09% | 77.55% | 79.01% | 80.49%
BC | 165 | Industrial | All | Oven/Furnace/Kiln/Other | Diesel | Process heat (Intermediate, 100-300 C) | Per unit | All | RPP | Energy Index | 3121073.0983 | 3421021.653 | 3502544.0639 | 3295837.7679 | 3491731.7353 | 3589413.1642 | 3623365.8709 | 3655271.3052 | 3665290.418 | 3705493.1426 | 3793329.9992 | 3853033.0486 | 3883582.728 | 3931804.9353 | 4005461.0643 | 4105695.7227 | 4180945.1368 | 4230380.7222 | 4288503.7422 | 4333836.0313 | 4370733.5081 | 4435670.2312 | 4524673.3737 | 4629157.9705 | 4701639.2241 | 4739803.085 | 4815814.9098 | 4918690.4734 | 4998120.5159 | 5052057.5306 | 5093546.5567 | 5133352.4147 | 5176203.9806 | 5219627.5932 | 5264716.4984 | 5310072.6492 | 5355698.1125 | 5401594.9711 | 5447765.3241 | 5494211.287 | 5540934.9919 | 5587938.588 | 5635224.2412 | 5682794.1348 | 5730650.4694 | 5778795.4633 | 5827231.3526 | 5875960.3914 | 5924984.8519 | 5974307.0251 | 6023929.2203 | 6073853.7657 | 6124083.0088 | 6174619.316 |  | 0% | 2.383% | -3.659% | 2.067% | 4.922% | 5.915% | 6.847% | 7.14% | 8.315% | 10.88% | 12.63% | 13.52% | 14.93% | 17.08% | 20.01% | 22.21% | 23.66% | 25.36% | 26.68% | 27.76% | 29.66% | 32.26% | 35.32% | 37.43% | 38.55% | 40.77% | 43.78% | 46.1% | 47.68% | 48.89% | 50.05% | 51.31% | 52.58% | 53.89% | 55.22% | 56.55% | 57.89% | 59.24% | 60.6% | 61.97% | 63.34% | 64.72% | 66.11% | 67.51% | 68.92% | 70.34% | 71.76% | 73.19% | 74.64% | 76.09% | 77.55% | 79.01% | 80.49%
BC | 166 | Industrial | All | Oven/Furnace/Kiln/Other | Diesel | Process heat (High, >300 C) | Per unit | All | RPP | Energy Index | 0 | 0 | 0 | 0 | 0 | 0 | 0 | 0 | 0 | 0 | 0 | 0 | 0 | 0 | 0 | 0 | 0 | 0 | 0 | 0 | 0 | 0 | 0 | 0 | 0 | 0 | 0 | 0 | 0 | 0 | 0 | 0 | 0 | 0 | 0 | 0 | 0 | 0 | 0 | 0 | 0 | 0 | 0 | 0 | 0 | 0 | 0 | 0 | 0 | 0 | 0 | 0 | 0 | 0 |  | 0% | 0% | 0% | 0% | 0% | 0% | 0% | 0% | 0% | 0% | 0% | 0% | 0% | 0% | 0% | 0% | 0% | 0% | 0% | 0% | 0% | 0% | 0% | 0% | 0% | 0% | 0% | 0% | 0% | 0% | 0% | 0% | 0% | 0% | 0% | 0% | 0% | 0% | 0% | 0% | 0% | 0% | 0% | 0% | 0% | 0% | 0% | 0% | 0% | 0% | 0% | 0% | 0%
BC | 167 | Industrial | All | Oven/Furnace/Kiln/Other | Coal | Process heat (Low, <100 C) | Per unit | All | Other | Energy Index | 0 | 0 | 0 | 0 | 0 | 0 | 0 | 0 | 0 | 0 | 0 | 0 | 0 | 0 | 0 | 0 | 0 | 0 | 0 | 0 | 0 | 0 | 0 | 0 | 0 | 0 | 0 | 0 | 0 | 0 | 0 | 0 | 0 | 0 | 0 | 0 | 0 | 0 | 0 | 0 | 0 | 0 | 0 | 0 | 0 | 0 | 0 | 0 | 0 | 0 | 0 | 0 | 0 | 0 |  | 0% | 0% | 0% | 0% | 0% | 0% | 0% | 0% | 0% | 0% | 0% | 0% | 0% | 0% | 0% | 0% | 0% | 0% | 0% | 0% | 0% | 0% | 0% | 0% | 0% | 0% | 0% | 0% | 0% | 0% | 0% | 0% | 0% | 0% | 0% | 0% | 0% | 0% | 0% | 0% | 0% | 0% | 0% | 0% | 0% | 0% | 0% | 0% | 0% | 0% | 0% | 0% | 0%
BC | 168 | Industrial | All | Oven/Furnace/Kiln/Other | Coal | Process heat (Intermediate, 100-300 C) | Per unit | All | Other | Energy Index | 0 | 0 | 0 | 0 | 0 | 0 | 0 | 0 | 0 | 0 | 0 | 0 | 0 | 0 | 0 | 0 | 0 | 0 | 0 | 0 | 0 | 0 | 0 | 0 | 0 | 0 | 0 | 0 | 0 | 0 | 0 | 0 | 0 | 0 | 0 | 0 | 0 | 0 | 0 | 0 | 0 | 0 | 0 | 0 | 0 | 0 | 0 | 0 | 0 | 0 | 0 | 0 | 0 | 0 |  | 0% | 0% | 0% | 0% | 0% | 0% | 0% | 0% | 0% | 0% | 0% | 0% | 0% | 0% | 0% | 0% | 0% | 0% | 0% | 0% | 0% | 0% | 0% | 0% | 0% | 0% | 0% | 0% | 0% | 0% | 0% | 0% | 0% | 0% | 0% | 0% | 0% | 0% | 0% | 0% | 0% | 0% | 0% | 0% | 0% | 0% | 0% | 0% | 0% | 0% | 0% | 0% | 0%
BC | 169 | Industrial | All | Oven/Furnace/Kiln/Other | Coal | Process heat (High, >300 C) | Per unit | All | Other | Energy Index | 0 | 0 | 0 | 0 | 0 | 0 | 0 | 0 | 0 | 0 | 0 | 0 | 0 | 0 | 0 | 0 | 0 | 0 | 0 | 0 | 0 | 0 | 0 | 0 | 0 | 0 | 0 | 0 | 0 | 0 | 0 | 0 | 0 | 0 | 0 | 0 | 0 | 0 | 0 | 0 | 0 | 0 | 0 | 0 | 0 | 0 | 0 | 0 | 0 | 0 | 0 | 0 | 0 | 0 |  | 0% | 0% | 0% | 0% | 0% | 0% | 0% | 0% | 0% | 0% | 0% | 0% | 0% | 0% | 0% | 0% | 0% | 0% | 0% | 0% | 0% | 0% | 0% | 0% | 0% | 0% | 0% | 0% | 0% | 0% | 0% | 0% | 0% | 0% | 0% | 0% | 0% | 0% | 0% | 0% | 0% | 0% | 0% | 0% | 0% | 0% | 0% | 0% | 0% | 0% | 0% | 0% | 0%
BC | 170 | Industrial | All | Oven/Furnace/Kiln/Other | Biomass | Process heat (Low, <100 C) | Per unit | All | Biofuels & Emerging Energy | Energy Index | 588362.2915 | 570064.257 | 495711.1527 | 459579.1777 | 495352.9926 | 531324.9496 | 552211.0905 | 575167.1667 | 600271.0188 | 633284.4706 | 665916.6741 | 698436.9352 | 733518.8291 | 776721.2985 | 797722.8811 | 818623.6993 | 827475.1743 | 831322.4547 | 834425.283 | 837158.8536 | 839525.4367 | 854683.1251 | 877869.7404 | 887746.5107 | 892879.0315 | 893762.9462 | 909465.8134 | 933349.1004 | 939623.2551 | 940832.3508 | 941522.2977 | 942152.5159 | 942943.7223 | 943654.5102 | 944395.2303 | 945114.7736 | 945813.4196 | 946491.4447 | 947149.1223 | 947786.723 | 948404.5143 | 949002.7607 | 949581.7242 | 950141.6636 | 950682.8352 | 951205.4924 | 951709.886 | 952196.2641 | 952664.8721 | 953115.9528 | 953549.7466 | 953966.4912 | 954366.4218 | 954749.7713 |  | 0% | -13.04% | -19.38% | -13.11% | -6.796% | -3.132% | 0.8951% | 5.299% | 11.09% | 16.81% | 22.52% | 28.67% | 36.25% | 39.94% | 43.6% | 45.15% | 45.83% | 46.37% | 46.85% | 47.27% | 49.93% | 53.99% | 55.73% | 56.63% | 56.78% | 59.54% | 63.73% | 64.83% | 65.04% | 65.16% | 65.27% | 65.41% | 65.53% | 65.66% | 65.79% | 65.91% | 66.03% | 66.15% | 66.26% | 66.37% | 66.47% | 66.57% | 66.67% | 66.77% | 66.86% | 66.95% | 67.03% | 67.12% | 67.19% | 67.27% | 67.34% | 67.41% | 67.48%
BC | 171 | Industrial | All | Oven/Furnace/Kiln/Other | Biomass | Process heat (Intermediate, 100-300 C) | Per unit | All | Biofuels & Emerging Energy | Energy Index | 3167076.2647 | 3068580.3696 | 2668347.4596 | 2473853.8251 | 2666419.5315 | 2860051.81 | 2972479.1394 | 3096048.6562 | 3231179.3661 | 3408886.4032 | 3584541.2316 | 3759593.4884 | 3948434.6755 | 4180987.8446 | 4294036.5809 | 4406542.9166 | 4454189.2339 | 4474898.6345 | 4491600.7477 | 4506315.1966 | 4519054.1998 | 4600646.0281 | 4725456.5062 | 4778621.852 | 4806249.5317 | 4811007.5274 | 4895533.9812 | 5024094.5506 | 5057867.4947 | 5064375.8964 | 5068089.7891 | 5071482.1704 | 5075741.1295 | 5079567.2063 | 5083554.4047 | 5087427.6109 | 5091188.3297 | 5094838.049 | 5098378.2407 | 5101810.3607 | 5105135.8492 | 5108356.1306 | 5111472.6141 | 5114486.6939 | 5117399.7489 | 5120213.1435 | 5122928.2274 | 5125546.3361 | 5128068.7907 | 5130496.8986 | 5132831.953 | 5135075.2339 | 5137228.0076 | 5139291.5272 |  | 0% | -13.04% | -19.38% | -13.11% | -6.796% | -3.132% | 0.8951% | 5.299% | 11.09% | 16.81% | 22.52% | 28.67% | 36.25% | 39.94% | 43.6% | 45.15% | 45.83% | 46.37% | 46.85% | 47.27% | 49.93% | 53.99% | 55.73% | 56.63% | 56.78% | 59.54% | 63.73% | 64.83% | 65.04% | 65.16% | 65.27% | 65.41% | 65.53% | 65.66% | 65.79% | 65.91% | 66.03% | 66.15% | 66.26% | 66.37% | 66.47% | 66.57% | 66.67% | 66.77% | 66.86% | 66.95% | 67.03% | 67.12% | 67.19% | 67.27% | 67.34% | 67.41% | 67.48%
BC | 172 | Industrial | All | Oven/Furnace/Kiln/Other | Biomass | Process heat (High, >300 C) | Per unit | All | Biofuels & Emerging Energy | Energy Index | 18823699.5359 | 18238283.5307 | 15859476.2614 | 14703492.1826 | 15848017.5097 | 16998882.0695 | 17667100.354 | 18401542.8688 | 19204699.9984 | 20260911.9714 | 21304926.5252 | 22345359.6597 | 23467748.0923 | 24849941.1994 | 25521852.8512 | 26190540.714 | 26473729.3352 | 26596816.8463 | 26696086.8149 | 26783542.986 | 26859257.9825 | 27344203.6967 | 28086021.9361 | 28402013.2203 | 28566219.9199 | 28594499.3406 | 29096887.1698 | 29860994.292 | 30061725.723 | 30100408.7821 | 30122482.5167 | 30142645.3298 | 30167958.6975 | 30190699.2042 | 30214397.3467 | 30237417.9706 | 30259770.0183 | 30281462.3343 | 30302503.6669 | 30322902.6692 | 30342667.9007 | 30361807.8281 | 30380330.8271 | 30398245.1831 | 30415559.0927 | 30432280.6649 | 30448417.922 | 30463978.8012 | 30478971.1551 | 30493402.7534 | 30507281.2836 | 30520614.3524 | 30533409.4863 | 30545674.1331 |  | 0% | -13.04% | -19.38% | -13.11% | -6.796% | -3.132% | 0.8951% | 5.299% | 11.09% | 16.81% | 22.52% | 28.67% | 36.25% | 39.94% | 43.6% | 45.15% | 45.83% | 46.37% | 46.85% | 47.27% | 49.93% | 53.99% | 55.73% | 56.63% | 56.78% | 59.54% | 63.73% | 64.83% | 65.04% | 65.16% | 65.27% | 65.41% | 65.53% | 65.66% | 65.79% | 65.91% | 66.03% | 66.15% | 66.26% | 66.37% | 66.47% | 66.57% | 66.67% | 66.77% | 66.86% | 66.95% | 67.03% | 67.12% | 67.19% | 67.27% | 67.34% | 67.41% | 67.48%
BC | 173 | Industrial | All | CHP Plant | Natural Gas | CHP (Thermal) | Per Archetype Plant | All | Natural Gas | Energy Index | 34401429.3752 | 35848392.6743 | 35164717.2026 | 34647919.6447 | 35017294.8585 | 35233513.5131 | 35541585.728 | 35589953.0105 | 35588139.8638 | 35594549.4947 | 35816880.5338 | 35092611.3931 | 34111667.4943 | 33432272.6569 | 34057899.8615 | 34177691.1281 | 35021425.5505 | 35344423.4068 | 35595647.8186 | 35875040.1246 | 36189912.695 | 36090502.1208 | 36305424.4268 | 38000750.7322 | 38494869.8928 | 38425365.5574 | 38511286.3632 | 39066569.1409 | 39948234.9662 | 39637904.0719 | 39527610.0055 | 39555499.7287 | 39490477.1356 | 39339529.5678 | 39216098.7901 | 39092155.3134 | 38967720.0016 | 38842813.3338 | 38717455.4111 | 38591665.9625 | 38465464.3512 | 38338869.581 | 38211900.3019 | 38084574.8162 | 37956911.0843 | 37828926.7306 | 37700639.0485 | 37572065.0066 | 37443221.2537 | 37314124.1241 | 37184789.6431 | 37055233.5317 | 36925471.2122 | 36795517.8126 |  | 0% | -1.907% | -3.349% | -2.318% | -1.715% | -0.8558% | -0.7209% | -0.726% | -0.7081% | -0.0879% | -2.108% | -4.845% | -6.74% | -4.995% | -4.66% | -2.307% | -1.406% | -0.705% | 0.07433% | 0.9527% | 0.6754% | 1.275% | 6.004% | 7.382% | 7.189% | 7.428% | 8.977% | 11.44% | 10.57% | 10.26% | 10.34% | 10.16% | 9.739% | 9.394% | 9.049% | 8.701% | 8.353% | 8.003% | 7.652% | 7.3% | 6.947% | 6.593% | 6.238% | 5.882% | 5.525% | 5.167% | 4.808% | 4.449% | 4.089% | 3.728% | 3.367% | 3.005% | 2.642%
BC | 174 | Industrial | All | CHP Plant | Propane/LPG | CHP (Thermal) | Per Archetype Plant | All | RPP | Energy Index | 665471.7664 | 729426.4667 | 746808.5853 | 702734.8966 | 744503.1925 | 765330.7191 | 772570.0778 | 779372.9194 | 781509.1835 | 790081.1642 | 808809.6419 | 821539.4603 | 828053.2293 | 838335.1152 | 854039.9938 | 875411.9172 | 891456.5144 | 901997.1154 | 914390.0417 | 924055.7424 | 931922.9818 | 945768.7183 | 964745.8703 | 987023.9608 | 1002478.3338 | 1010615.5902 | 1026822.7477 | 1048757.762 | 1065693.7481 | 1077194.139 | 1086040.3834 | 1094527.7446 | 1103664.5082 | 1112923.243 | 1122537.0497 | 1132207.8382 | 1141936.0492 | 1151722.1268 | 1161566.5186 | 1171469.6756 | 1181432.0525 | 1191454.1075 | 1201536.3023 | 1211679.1026 | 1221882.9775 | 1232148.4001 | 1242475.847 | 1252865.7989 | 1263318.7404 | 1273835.1598 | 1284415.5496 | 1295060.4061 | 1305770.23 | 1316545.5257 |  | 0% | 2.383% | -3.659% | 2.067% | 4.922% | 5.915% | 6.847% | 7.14% | 8.315% | 10.88% | 12.63% | 13.52% | 14.93% | 17.08% | 20.01% | 22.21% | 23.66% | 25.36% | 26.68% | 27.76% | 29.66% | 32.26% | 35.32% | 37.43% | 38.55% | 40.77% | 43.78% | 46.1% | 47.68% | 48.89% | 50.05% | 51.31% | 52.58% | 53.89% | 55.22% | 56.55% | 57.89% | 59.24% | 60.6% | 61.97% | 63.34% | 64.72% | 66.11% | 67.51% | 68.92% | 70.34% | 71.76% | 73.19% | 74.64% | 76.09% | 77.55% | 79.01% | 80.49%
BC | 175 | Industrial | All | CHP Plant | Heavy Fuel Oil | CHP (Thermal) | Per Archetype Plant | All | RPP | Energy Index | 113286.9427 | 124174.3054 | 127133.3597 | 119630.4517 | 126740.8999 | 130286.485 | 131518.8811 | 132676.9665 | 133040.6346 | 134499.8903 | 137688.1428 | 139855.2102 | 140964.0852 | 142714.4275 | 145387.956 | 149026.2168 | 151757.5774 | 153551.9622 | 155661.6787 | 157307.1244 | 158646.4081 | 161003.4445 | 164234.0301 | 168026.5528 | 170657.4363 | 172042.6865 | 174801.7206 | 178535.8396 | 181418.9462 | 183376.7214 | 184882.6666 | 186327.5171 | 187882.9189 | 189459.0846 | 191095.6961 | 192742.008 | 194398.0952 | 196064.0334 | 197739.8987 | 199425.7679 | 201121.7185 | 202827.8284 | 204544.1762 | 206270.8413 | 208007.9034 | 209755.4431 | 211513.5415 | 213282.2806 | 215061.7427 | 216852.011 | 218653.1693 | 220465.3022 | 222288.4948 | 224122.833 |  | 0% | 2.383% | -3.659% | 2.067% | 4.922% | 5.915% | 6.847% | 7.14% | 8.315% | 10.88% | 12.63% | 13.52% | 14.93% | 17.08% | 20.01% | 22.21% | 23.66% | 25.36% | 26.68% | 27.76% | 29.66% | 32.26% | 35.32% | 37.43% | 38.55% | 40.77% | 43.78% | 46.1% | 47.68% | 48.89% | 50.05% | 51.31% | 52.58% | 53.89% | 55.22% | 56.55% | 57.89% | 59.24% | 60.6% | 61.97% | 63.34% | 64.72% | 66.11% | 67.51% | 68.92% | 70.34% | 71.76% | 73.19% | 74.64% | 76.09% | 77.55% | 79.01% | 80.49%
BC | 176 | Industrial | All | CHP Plant | Diesel | CHP (Thermal) | Per Archetype Plant | All | RPP | Energy Index | 450280.7925 | 493554.7142 | 505316.0458 | 475494.2917 | 503756.1388 | 517848.7505 | 522747.1464 | 527350.18 | 528795.6489 | 534595.742 | 547268.066 | 555881.4933 | 560288.9306 | 567246.0037 | 577872.4578 | 592333.4269 | 603189.7461 | 610321.8746 | 618707.3493 | 625247.4906 | 630570.7319 | 639939.2273 | 652779.8127 | 667853.9252 | 678310.8787 | 683816.8227 | 694783.1357 | 709625.1112 | 721084.5745 | 728866.1294 | 734851.7987 | 740594.6355 | 746776.88 | 753041.6543 | 759546.6823 | 766090.2662 | 772672.7041 | 779294.2965 | 785955.3462 | 792656.1585 | 799397.0409 | 806178.3036 | 813000.259 | 819863.2221 | 826767.5103 | 833713.4437 | 840701.345 | 847731.5392 | 854804.3544 | 861920.1208 | 869079.1718 | 876281.8431 | 883528.4736 | 890819.4046 |  | 0% | 2.383% | -3.659% | 2.067% | 4.922% | 5.915% | 6.847% | 7.14% | 8.315% | 10.88% | 12.63% | 13.52% | 14.93% | 17.08% | 20.01% | 22.21% | 23.66% | 25.36% | 26.68% | 27.76% | 29.66% | 32.26% | 35.32% | 37.43% | 38.55% | 40.77% | 43.78% | 46.1% | 47.68% | 48.89% | 50.05% | 51.31% | 52.58% | 53.89% | 55.22% | 56.55% | 57.89% | 59.24% | 60.6% | 61.97% | 63.34% | 64.72% | 66.11% | 67.51% | 68.92% | 70.34% | 71.76% | 73.19% | 74.64% | 76.09% | 77.55% | 79.01% | 80.49%
BC | 177 | Industrial | All | CHP Plant | Coal | CHP (Thermal) | Per Archetype Plant | All | Other | Energy Index | 0 | 0 | 0 | 0 | 0 | 0 | 0 | 0 | 0 | 0 | 0 | 0 | 0 | 0 | 0 | 0 | 0 | 0 | 0 | 0 | 0 | 0 | 0 | 0 | 0 | 0 | 0 | 0 | 0 | 0 | 0 | 0 | 0 | 0 | 0 | 0 | 0 | 0 | 0 | 0 | 0 | 0 | 0 | 0 | 0 | 0 | 0 | 0 | 0 | 0 | 0 | 0 | 0 | 0 |  | 0% | 0% | 0% | 0% | 0% | 0% | 0% | 0% | 0% | 0% | 0% | 0% | 0% | 0% | 0% | 0% | 0% | 0% | 0% | 0% | 0% | 0% | 0% | 0% | 0% | 0% | 0% | 0% | 0% | 0% | 0% | 0% | 0% | 0% | 0% | 0% | 0% | 0% | 0% | 0% | 0% | 0% | 0% | 0% | 0% | 0% | 0% | 0% | 0% | 0% | 0% | 0% | 0%
BC | 178 | Industrial | All | CHP Plant | Coke | CHP (Thermal) | Per Archetype Plant | All | Other | Energy Index | 0 | 0 | 0 | 0 | 0 | 0 | 0 | 0 | 0 | 0 | 0 | 0 | 0 | 0 | 0 | 0 | 0 | 0 | 0 | 0 | 0 | 0 | 0 | 0 | 0 | 0 | 0 | 0 | 0 | 0 | 0 | 0 | 0 | 0 | 0 | 0 | 0 | 0 | 0 | 0 | 0 | 0 | 0 | 0 | 0 | 0 | 0 | 0 | 0 | 0 | 0 | 0 | 0 | 0 |  | 0% | 0% | 0% | 0% | 0% | 0% | 0% | 0% | 0% | 0% | 0% | 0% | 0% | 0% | 0% | 0% | 0% | 0% | 0% | 0% | 0% | 0% | 0% | 0% | 0% | 0% | 0% | 0% | 0% | 0% | 0% | 0% | 0% | 0% | 0% | 0% | 0% | 0% | 0% | 0% | 0% | 0% | 0% | 0% | 0% | 0% | 0% | 0% | 0% | 0% | 0% | 0% | 0%
BC | 179 | Industrial | All | CHP Plant | Biomass | CHP (Thermal) | Per Archetype Plant | All | Biofuels & Emerging Energy | Energy Index | 72887860.7833 | 70621052.3801 | 61409995.1833 | 56933871.5371 | 61365625.3773 | 65821925.5672 | 68409355.3759 | 71253214.1867 | 74363145.0979 | 78452937.9199 | 82495500.7173 | 86524195.7842 | 90870232.6333 | 96222267.6342 | 98823998.6511 | 101413246.7297 | 102509790.6238 | 102986401.7895 | 103370788.2719 | 103709430.1636 | 104002608.6707 | 105880382.7838 | 108752801.3781 | 109976361.5335 | 110612191.6497 | 110721693.3167 | 112667005.6121 | 115625729.7164 | 116402988.4359 | 116552774.3704 | 116638246.7981 | 116716319.884 | 116814336.6005 | 116902390.8582 | 116994153.2085 | 117083292.117 | 117169842.2096 | 117253837.7337 | 117335312.5637 | 117414300.2058 | 117490833.8031 | 117564946.1403 | 117636669.6486 | 117706036.4106 | 117773078.1646 | 117837826.3096 | 117900311.9092 | 117960565.6967 | 118018618.0791 | 118074499.1415 | 118128238.651 | 118179866.0613 | 118229410.5166 | 118276900.8555 |  | 0% | -13.04% | -19.38% | -13.11% | -6.796% | -3.132% | 0.8951% | 5.299% | 11.09% | 16.81% | 22.52% | 28.67% | 36.25% | 39.94% | 43.6% | 45.15% | 45.83% | 46.37% | 46.85% | 47.27% | 49.93% | 53.99% | 55.73% | 56.63% | 56.78% | 59.54% | 63.73% | 64.83% | 65.04% | 65.16% | 65.27% | 65.41% | 65.53% | 65.66% | 65.79% | 65.91% | 66.03% | 66.15% | 66.26% | 66.37% | 66.47% | 66.57% | 66.67% | 66.77% | 66.86% | 66.95% | 67.03% | 67.12% | 67.19% | 67.27% | 67.34% | 67.41% | 67.48%
BC | 180 | Industrial | All | Engine/Turbine | Natural Gas | Machine Drives | Per unit | All | Natural Gas | Energy Index | 1701672.3907 | 1773246.6695 | 1739428.5493 | 1713865.0727 | 1732136.2787 | 1742831.5702 | 1758070.4132 | 1760462.9088 | 1760373.2212 | 1760690.2747 | 1771687.9163 | 1735861.8235 | 1687339.2714 | 1653732.8935 | 1684679.6465 | 1690605.1414 | 1732340.604 | 1748317.7464 | 1760744.6034 | 1774564.79 | 1790140.0138 | 1785222.6533 | 1795853.8207 | 1879713.4166 | 1904155.1026 | 1900717.0592 | 1904967.146 | 1932434.3004 | 1976046.0462 | 1960695.4772 | 1955239.763 | 1956619.3328 | 1953402.9794 | 1945936.333 | 1939830.8092 | 1933699.9247 | 1927544.7114 | 1921366.1824 | 1915165.3321 | 1908943.1362 | 1902700.5526 | 1896438.5214 | 1890157.965 | 1883859.7888 | 1877544.8812 | 1871214.114 | 1864868.3426 | 1858508.4064 | 1852135.1288 | 1845749.318 | 1839351.7665 | 1832943.252 | 1826524.5374 | 1820096.371 |  | 0% | -1.907% | -3.349% | -2.318% | -1.715% | -0.8558% | -0.7209% | -0.726% | -0.7081% | -0.0879% | -2.108% | -4.845% | -6.74% | -4.995% | -4.66% | -2.307% | -1.406% | -0.705% | 0.07433% | 0.9527% | 0.6754% | 1.275% | 6.004% | 7.382% | 7.189% | 7.428% | 8.977% | 11.44% | 10.57% | 10.26% | 10.34% | 10.16% | 9.739% | 9.394% | 9.049% | 8.701% | 8.353% | 8.003% | 7.652% | 7.3% | 6.947% | 6.593% | 6.238% | 5.882% | 5.525% | 5.167% | 4.808% | 4.449% | 4.089% | 3.728% | 3.367% | 3.005% | 2.642%
BC | 181 | Industrial | Oil & Gas | Pipeline Compression | Natural Gas | Machine Drives | Per unit | All | Natural Gas | Energy Index | 22207526.91 | 23141600.7838 | 22700260.3596 | 22366646.4405 | 22605093.2187 | 22744671.1862 | 22943544.3763 | 22974767.4315 | 22973596.9713 | 22977734.6497 | 23121258.4108 | 22653713.1162 | 22020473.7879 | 21581896.6879 | 21985764.5862 | 22063094.7386 | 22607759.7491 | 22816268.0499 | 22978443.6626 | 23158802.8007 | 23362065.8979 | 23297892.3144 | 23436633.4359 | 24531035.7684 | 24850009.8562 | 24805141.9705 | 24860607.3579 | 25219065.0573 | 25788216.3367 | 25587885.0769 | 25516685.7548 | 25534689.7096 | 25492714.9716 | 25395272.155 | 25315592.5496 | 25235581.9761 | 25155253.9029 | 25074621.5502 | 24993697.8941 | 24912495.6703 | 24831027.3788 | 24749305.2871 | 24667341.4346 | 24585147.6362 | 24502735.4861 | 24420116.3615 | 24337301.4261 | 24254301.6338 | 24171127.7319 | 24087790.2651 | 24004299.5782 | 23920665.8199 | 23836898.9458 | 23753008.7218 |  | 0% | -1.907% | -3.349% | -2.318% | -1.715% | -0.8558% | -0.7209% | -0.726% | -0.7081% | -0.0879% | -2.108% | -4.845% | -6.74% | -4.995% | -4.66% | -2.307% | -1.406% | -0.705% | 0.07433% | 0.9527% | 0.6754% | 1.275% | 6.004% | 7.382% | 7.189% | 7.428% | 8.977% | 11.44% | 10.57% | 10.26% | 10.34% | 10.16% | 9.739% | 9.394% | 9.049% | 8.701% | 8.353% | 8.003% | 7.652% | 7.3% | 6.947% | 6.593% | 6.238% | 5.882% | 5.525% | 5.167% | 4.808% | 4.449% | 4.089% | 3.728% | 3.367% | 3.005% | 2.642%
BC | 182 | Industrial | Oil & Gas | LNG Compression | Natural Gas | Machine Drives | Per unit | All | Natural Gas | LNG | 3660200.0315 | 0 | 0 | 0 | 0 | 0 | 0 | 0 | 0 | 0 | 0 | 0 | 0 | 0 | 0 | 0 | 0 | 0 | 0 | 0 | 0 | 0 | 0 | 0 | 0 | 0 | 0 | 0 | 0 | 0 | 0 | 0 | 0 | 0 | 0 | 0 | 0 | 0 | 0 | 0 | 0 | 0 | 0 | 0 | 0 | 0 | 0 | 0 | 0 | 0 | 0 | 0 | 0 | 0 |  | 0% | 0% | 0% | 0% | 0% | 0% | 0% | 0% | 0% | 0% | 0% | 0% | 0% | 0% | 0% | 0% | 0% | 0% | 0% | 0% | 0% | 0% | 0% | 0% | 0% | 0% | 0% | 0% | 0% | 0% | 0% | 0% | 0% | 0% | 0% | 0% | 0% | 0% | 0% | 0% | 0% | 0% | 0% | 0% | 0% | 0% | 0% | 0% | 0% | 0% | 0% | 0% | 0%
BC | 183 | Industrial | All | Engine/Turbine | Heavy Fuel Oil | Machine Drives | Per unit | All | RPP | Energy Index | 0 | 0 | 0 | 0 | 0 | 0 | 0 | 0 | 0 | 0 | 0 | 0 | 0 | 0 | 0 | 0 | 0 | 0 | 0 | 0 | 0 | 0 | 0 | 0 | 0 | 0 | 0 | 0 | 0 | 0 | 0 | 0 | 0 | 0 | 0 | 0 | 0 | 0 | 0 | 0 | 0 | 0 | 0 | 0 | 0 | 0 | 0 | 0 | 0 | 0 | 0 | 0 | 0 | 0 |  | 0% | 0% | 0% | 0% | 0% | 0% | 0% | 0% | 0% | 0% | 0% | 0% | 0% | 0% | 0% | 0% | 0% | 0% | 0% | 0% | 0% | 0% | 0% | 0% | 0% | 0% | 0% | 0% | 0% | 0% | 0% | 0% | 0% | 0% | 0% | 0% | 0% | 0% | 0% | 0% | 0% | 0% | 0% | 0% | 0% | 0% | 0% | 0% | 0% | 0% | 0% | 0% | 0%
BC | 184 | Industrial | All | Engine/Turbine | Diesel | Machine Drives | Per unit | All | RPP | Energy Index | 3299162.0481 | 3616225.7171 | 3702399.8103 | 3483898.8188 | 3690970.5285 | 3794225.6759 | 3830115.7298 | 3863841.6935 | 3874432.4985 | 3916929.1972 | 4009778.0395 | 4072887.7548 | 4105180.604 | 4156154.3784 | 4234013.3384 | 4339967.4031 | 4419510.5612 | 4471766.9493 | 4533206.4786 | 4581125.4356 | 4620128.2886 | 4688770.3119 | 4782851.9885 | 4893298.4938 | 4969915.5397 | 5010257.0369 | 5090606.109 | 5199351.7694 | 5283314.1033 | 5340328.773 | 5384185.1698 | 5426262.3567 | 5471559.0401 | 5517460.4112 | 5565122.0968 | 5613066.2772 | 5661295.137 | 5709810.878 | 5758615.719 | 5807711.8962 | 5857101.6636 | 5906787.2926 | 5956771.0731 | 6007055.3127 | 6057642.3377 | 6108534.493 | 6159734.1421 | 6211243.668 | 6263065.4724 | 6315201.977 | 6367655.6229 | 6420428.8712 | 6473524.2032 | 6526944.1205 |  | 0% | 2.383% | -3.659% | 2.067% | 4.922% | 5.915% | 6.847% | 7.14% | 8.315% | 10.88% | 12.63% | 13.52% | 14.93% | 17.08% | 20.01% | 22.21% | 23.66% | 25.36% | 26.68% | 27.76% | 29.66% | 32.26% | 35.32% | 37.43% | 38.55% | 40.77% | 43.78% | 46.1% | 47.68% | 48.89% | 50.05% | 51.31% | 52.58% | 53.89% | 55.22% | 56.55% | 57.89% | 59.24% | 60.6% | 61.97% | 63.34% | 64.72% | 66.11% | 67.51% | 68.92% | 70.34% | 71.76% | 73.19% | 74.64% | 76.09% | 77.55% | 79.01% | 80.49%
BC | 185 | Industrial | Agriculture | Irrigation Pump | Diesel | Machine Drives | Per unit | All | RPP | Energy Index | 1749.6414 | 1917.7895 | 1963.4901 | 1847.6127 | 1957.4288 | 2012.188 | 2031.2216 | 2049.1074 | 2054.724 | 2077.2613 | 2126.5017 | 2159.9706 | 2177.0964 | 2204.1293 | 2245.4202 | 2301.6107 | 2343.7947 | 2371.5078 | 2404.091 | 2429.5038 | 2450.1881 | 2486.591 | 2536.4852 | 2595.0582 | 2635.6905 | 2657.0847 | 2699.6962 | 2757.3672 | 2801.8948 | 2832.1314 | 2855.3897 | 2877.7044 | 2901.7266 | 2926.0694 | 2951.3458 | 2976.772 | 3002.3491 | 3028.0785 | 3053.9611 | 3079.9982 | 3106.191 | 3132.5408 | 3159.0486 | 3185.7158 | 3212.5436 | 3239.5332 | 3266.6858 | 3294.0028 | 3321.4854 | 3349.1349 | 3376.9526 | 3404.9398 | 3433.0978 | 3461.4279 |  | 0% | 2.383% | -3.659% | 2.067% | 4.922% | 5.915% | 6.847% | 7.14% | 8.315% | 10.88% | 12.63% | 13.52% | 14.93% | 17.08% | 20.01% | 22.21% | 23.66% | 25.36% | 26.68% | 27.76% | 29.66% | 32.26% | 35.32% | 37.43% | 38.55% | 40.77% | 43.78% | 46.1% | 47.68% | 48.89% | 50.05% | 51.31% | 52.58% | 53.89% | 55.22% | 56.55% | 57.89% | 59.24% | 60.6% | 61.97% | 63.34% | 64.72% | 66.11% | 67.51% | 68.92% | 70.34% | 71.76% | 73.19% | 74.64% | 76.09% | 77.55% | 79.01% | 80.49%
BC | 186 | Industrial | All | Forklift | Diesel | Materials handling | Per unit | All | RPP | Energy Index | 15103675.6448 | 16555203.865 | 16949711.7836 | 15949406.8407 | 16897388.1441 | 17370093.7077 | 17534399.5905 | 17688798.1951 | 17737283.2594 | 17931834.5859 | 18356899.732 | 18645818.1469 | 18793655.9047 | 19027015.5714 | 19383456.5283 | 19868517.8265 | 20232669.0997 | 20471900.6153 | 20753172.862 | 20972547.471 | 21151103.8533 | 21465349.3618 | 21896058.4655 | 22401686.3088 | 22752441.7414 | 22937126.4823 | 23304967.2571 | 23802808.5751 | 24187190.9846 | 24448206.0745 | 24648982.1449 | 24841612.9324 | 25048982.6838 | 25259120.7159 | 25477317.5278 | 25696807.6101 | 25917600.9646 | 26139707.6706 | 26363137.8862 | 26587901.8492 | 26814009.8776 | 27041472.3711 | 27270299.8117 | 27500502.7644 | 27732091.879 | 27965077.8902 | 28199471.6189 | 28435283.9735 | 28672525.9502 | 28911208.6348 | 29151343.203 | 29392940.9219 | 29636013.1508 | 29880571.3424 |  | 0% | 2.383% | -3.659% | 2.067% | 4.922% | 5.915% | 6.847% | 7.14% | 8.315% | 10.88% | 12.63% | 13.52% | 14.93% | 17.08% | 20.01% | 22.21% | 23.66% | 25.36% | 26.68% | 27.76% | 29.66% | 32.26% | 35.32% | 37.43% | 38.55% | 40.77% | 43.78% | 46.1% | 47.68% | 48.89% | 50.05% | 51.31% | 52.58% | 53.89% | 55.22% | 56.55% | 57.89% | 59.24% | 60.6% | 61.97% | 63.34% | 64.72% | 66.11% | 67.51% | 68.92% | 70.34% | 71.76% | 73.19% | 74.64% | 76.09% | 77.55% | 79.01% | 80.49%
BC | 187 | Industrial | All | Boom Lifts | Diesel | Materials handling | Per unit | All | RPP | Energy Index | 48551.5776 | 53217.5931 | 54485.76 | 51270.226 | 54317.5628 | 55837.1003 | 56365.2704 | 56861.593 | 57017.4508 | 57642.8465 | 59009.2413 | 59937.9851 | 60413.2175 | 61163.3647 | 62309.1633 | 63868.419 | 65039.0028 | 65808.0254 | 66712.1902 | 67417.3816 | 67991.3607 | 69001.5198 | 70386.0574 | 72011.4253 | 73138.9475 | 73732.6265 | 74915.0705 | 76515.4081 | 77751.0261 | 78590.0731 | 79235.4786 | 79854.7006 | 80521.3018 | 81196.8018 | 81898.2072 | 82603.7699 | 83313.522 | 84027.496 | 84745.7244 | 85468.2402 | 86195.0767 | 86926.2671 | 87661.8452 | 88401.845 | 89146.3006 | 89895.2467 | 90648.7179 | 91406.7494 | 92169.3765 | 92936.6348 | 93708.5603 | 94485.1892 | 95266.5579 | 96052.7034 |  | 0% | 2.383% | -3.659% | 2.067% | 4.922% | 5.915% | 6.847% | 7.14% | 8.315% | 10.88% | 12.63% | 13.52% | 14.93% | 17.08% | 20.01% | 22.21% | 23.66% | 25.36% | 26.68% | 27.76% | 29.66% | 32.26% | 35.32% | 37.43% | 38.55% | 40.77% | 43.78% | 46.1% | 47.68% | 48.89% | 50.05% | 51.31% | 52.58% | 53.89% | 55.22% | 56.55% | 57.89% | 59.24% | 60.6% | 61.97% | 63.34% | 64.72% | 66.11% | 67.51% | 68.92% | 70.34% | 71.76% | 73.19% | 74.64% | 76.09% | 77.55% | 79.01% | 80.49%
BC | 188 | Industrial | All | Scissor Lifts | Diesel | Materials handling | Per unit | All | RPP | Energy Index | 48551.5776 | 53217.5931 | 54485.76 | 51270.226 | 54317.5628 | 55837.1003 | 56365.2704 | 56861.593 | 57017.4508 | 57642.8465 | 59009.2413 | 59937.9851 | 60413.2175 | 61163.3647 | 62309.1633 | 63868.419 | 65039.0028 | 65808.0254 | 66712.1902 | 67417.3816 | 67991.3607 | 69001.5198 | 70386.0574 | 72011.4253 | 73138.9475 | 73732.6265 | 74915.0705 | 76515.4081 | 77751.0261 | 78590.0731 | 79235.4786 | 79854.7006 | 80521.3018 | 81196.8018 | 81898.2072 | 82603.7699 | 83313.522 | 84027.496 | 84745.7244 | 85468.2402 | 86195.0767 | 86926.2671 | 87661.8452 | 88401.845 | 89146.3006 | 89895.2467 | 90648.7179 | 91406.7494 | 92169.3765 | 92936.6348 | 93708.5603 | 94485.1892 | 95266.5579 | 96052.7034 |  | 0% | 2.383% | -3.659% | 2.067% | 4.922% | 5.915% | 6.847% | 7.14% | 8.315% | 10.88% | 12.63% | 13.52% | 14.93% | 17.08% | 20.01% | 22.21% | 23.66% | 25.36% | 26.68% | 27.76% | 29.66% | 32.26% | 35.32% | 37.43% | 38.55% | 40.77% | 43.78% | 46.1% | 47.68% | 48.89% | 50.05% | 51.31% | 52.58% | 53.89% | 55.22% | 56.55% | 57.89% | 59.24% | 60.6% | 61.97% | 63.34% | 64.72% | 66.11% | 67.51% | 68.92% | 70.34% | 71.76% | 73.19% | 74.64% | 76.09% | 77.55% | 79.01% | 80.49%
BC | 189 | Industrial | All | Rubber-tired Gantry Cranes (RTGs) | Diesel | Materials handling | Per unit | All | RPP | Energy Index | 0 | 0 | 0 | 0 | 0 | 0 | 0 | 0 | 0 | 0 | 0 | 0 | 0 | 0 | 0 | 0 | 0 | 0 | 0 | 0 | 0 | 0 | 0 | 0 | 0 | 0 | 0 | 0 | 0 | 0 | 0 | 0 | 0 | 0 | 0 | 0 | 0 | 0 | 0 | 0 | 0 | 0 | 0 | 0 | 0 | 0 | 0 | 0 | 0 | 0 | 0 | 0 | 0 | 0 |  | 0% | 0% | 0% | 0% | 0% | 0% | 0% | 0% | 0% | 0% | 0% | 0% | 0% | 0% | 0% | 0% | 0% | 0% | 0% | 0% | 0% | 0% | 0% | 0% | 0% | 0% | 0% | 0% | 0% | 0% | 0% | 0% | 0% | 0% | 0% | 0% | 0% | 0% | 0% | 0% | 0% | 0% | 0% | 0% | 0% | 0% | 0% | 0% | 0% | 0% | 0% | 0% | 0%
BC | 190 | Industrial | All | Personnel/Burden Carriers | Diesel | Materials handling | Per unit | All | RPP | Energy Index | 102239.9521 | 112065.6514 | 114736.1584 | 107964.8842 | 114381.9687 | 117581.8119 | 118694.0329 | 119739.1895 | 120067.3951 | 121384.3539 | 124261.7091 | 126217.4585 | 127218.2033 | 128797.8639 | 131210.6876 | 134494.1694 | 136959.1858 | 138578.5942 | 140482.5851 | 141967.5779 | 143176.2636 | 145303.4574 | 148219.0178 | 151641.7188 | 154016.056 | 155266.2258 | 157756.2172 | 161126.2096 | 163728.1749 | 165495.0409 | 166854.1362 | 168158.0945 | 169561.8239 | 170984.2923 | 172461.3124 | 173947.0868 | 175441.6834 | 176945.1704 | 178457.6164 | 179979.0909 | 181509.6636 | 183049.405 | 184598.386 | 186156.6781 | 187724.3535 | 189301.4847 | 190888.1451 | 192484.4084 | 194090.3492 | 195706.0424 | 197331.5637 | 198966.9894 | 200612.3964 | 202267.8621 |  | 0% | 2.383% | -3.659% | 2.067% | 4.922% | 5.915% | 6.847% | 7.14% | 8.315% | 10.88% | 12.63% | 13.52% | 14.93% | 17.08% | 20.01% | 22.21% | 23.66% | 25.36% | 26.68% | 27.76% | 29.66% | 32.26% | 35.32% | 37.43% | 38.55% | 40.77% | 43.78% | 46.1% | 47.68% | 48.89% | 50.05% | 51.31% | 52.58% | 53.89% | 55.22% | 56.55% | 57.89% | 59.24% | 60.6% | 61.97% | 63.34% | 64.72% | 66.11% | 67.51% | 68.92% | 70.34% | 71.76% | 73.19% | 74.64% | 76.09% | 77.55% | 79.01% | 80.49%
BC | 191 | Industrial | All | Industrial trucks (tugs and people movers) | Diesel | Materials handling | Per unit | All | RPP | Energy Index | 478219.1308 | 524178.047 | 536669.1279 | 504997.0388 | 535012.4341 | 549979.4427 | 555181.7669 | 560070.4025 | 561605.5576 | 567765.5261 | 581224.1232 | 590371.9834 | 595052.8866 | 602441.6216 | 613727.4098 | 629085.6311 | 640615.5467 | 648190.1987 | 657095.9626 | 664041.8966 | 669695.4263 | 679645.2039 | 693282.5024 | 709291.9105 | 720397.6812 | 726245.2496 | 737891.9838 | 753654.8516 | 765825.3342 | 774089.7072 | 780446.7663 | 786545.9258 | 793111.7569 | 799765.2384 | 806673.8805 | 813623.4707 | 820614.3257 | 827646.7646 | 834721.109 | 841837.6831 | 848996.8136 | 856198.8297 | 863444.0634 | 870732.8492 | 878065.5242 | 885442.4284 | 892863.9043 | 900330.2974 | 907841.9558 | 915399.2305 | 923002.4754 | 930652.0471 | 938348.3055 | 946091.6131 |  | 0% | 2.383% | -3.659% | 2.067% | 4.922% | 5.915% | 6.847% | 7.14% | 8.315% | 10.88% | 12.63% | 13.52% | 14.93% | 17.08% | 20.01% | 22.21% | 23.66% | 25.36% | 26.68% | 27.76% | 29.66% | 32.26% | 35.32% | 37.43% | 38.55% | 40.77% | 43.78% | 46.1% | 47.68% | 48.89% | 50.05% | 51.31% | 52.58% | 53.89% | 55.22% | 56.55% | 57.89% | 59.24% | 60.6% | 61.97% | 63.34% | 64.72% | 66.11% | 67.51% | 68.92% | 70.34% | 71.76% | 73.19% | 74.64% | 76.09% | 77.55% | 79.01% | 80.49%
BC | 192 | Industrial | All | Sweeper | Diesel | Materials handling | Per unit | All | RPP | Energy Index | 0 | 0 | 0 | 0 | 0 | 0 | 0 | 0 | 0 | 0 | 0 | 0 | 0 | 0 | 0 | 0 | 0 | 0 | 0 | 0 | 0 | 0 | 0 | 0 | 0 | 0 | 0 | 0 | 0 | 0 | 0 | 0 | 0 | 0 | 0 | 0 | 0 | 0 | 0 | 0 | 0 | 0 | 0 | 0 | 0 | 0 | 0 | 0 | 0 | 0 | 0 | 0 | 0 | 0 |  | 0% | 0% | 0% | 0% | 0% | 0% | 0% | 0% | 0% | 0% | 0% | 0% | 0% | 0% | 0% | 0% | 0% | 0% | 0% | 0% | 0% | 0% | 0% | 0% | 0% | 0% | 0% | 0% | 0% | 0% | 0% | 0% | 0% | 0% | 0% | 0% | 0% | 0% | 0% | 0% | 0% | 0% | 0% | 0% | 0% | 0% | 0% | 0% | 0% | 0% | 0% | 0% | 0%
BC | 193 | Industrial | All | Forklift | Propane/LPG | Materials handling | Per unit | All | RPP | Energy Index | 242064.5084 | 265327.9493 | 271650.6728 | 255618.9247 | 270812.0891 | 278388.0754 | 281021.383 | 283495.9079 | 284272.9713 | 287391.0184 | 294203.4783 | 298833.9336 | 301203.3087 | 304943.3317 | 310655.9613 | 318429.9712 | 324266.173 | 328100.3033 | 332608.2144 | 336124.1008 | 338985.7991 | 344022.1681 | 350925.083 | 359028.7101 | 364650.2186 | 367610.1353 | 373505.4682 | 381484.3018 | 387644.7452 | 391827.9977 | 395045.8078 | 398133.0747 | 401456.5608 | 404824.4138 | 408321.4238 | 411839.1608 | 415377.7852 | 418937.4585 | 422518.3434 | 426120.6042 | 429744.4061 | 433389.9159 | 437057.3014 | 440746.7321 | 444458.3787 | 448192.413 | 451949.0087 | 455728.3405 | 459530.5847 | 463355.9189 | 467204.5222 | 471076.5752 | 474972.26 | 478891.7601 |  | 0% | 2.383% | -3.659% | 2.067% | 4.922% | 5.915% | 6.847% | 7.14% | 8.315% | 10.88% | 12.63% | 13.52% | 14.93% | 17.08% | 20.01% | 22.21% | 23.66% | 25.36% | 26.68% | 27.76% | 29.66% | 32.26% | 35.32% | 37.43% | 38.55% | 40.77% | 43.78% | 46.1% | 47.68% | 48.89% | 50.05% | 51.31% | 52.58% | 53.89% | 55.22% | 56.55% | 57.89% | 59.24% | 60.6% | 61.97% | 63.34% | 64.72% | 66.11% | 67.51% | 68.92% | 70.34% | 71.76% | 73.19% | 74.64% | 76.09% | 77.55% | 79.01% | 80.49%
BC | 194 | Industrial | All | Sweeper | Propane/LPG | Materials handling | Per unit | All | RPP | Energy Index | 0 | 0 | 0 | 0 | 0 | 0 | 0 | 0 | 0 | 0 | 0 | 0 | 0 | 0 | 0 | 0 | 0 | 0 | 0 | 0 | 0 | 0 | 0 | 0 | 0 | 0 | 0 | 0 | 0 | 0 | 0 | 0 | 0 | 0 | 0 | 0 | 0 | 0 | 0 | 0 | 0 | 0 | 0 | 0 | 0 | 0 | 0 | 0 | 0 | 0 | 0 | 0 | 0 | 0 |  | 0% | 0% | 0% | 0% | 0% | 0% | 0% | 0% | 0% | 0% | 0% | 0% | 0% | 0% | 0% | 0% | 0% | 0% | 0% | 0% | 0% | 0% | 0% | 0% | 0% | 0% | 0% | 0% | 0% | 0% | 0% | 0% | 0% | 0% | 0% | 0% | 0% | 0% | 0% | 0% | 0% | 0% | 0% | 0% | 0% | 0% | 0% | 0% | 0% | 0% | 0% | 0% | 0%
BC | 195 | Industrial | Mining | Blasthole Drill | Diesel | Mining Operations | Per unit | All | RPP | Energy Index | 2313174.4504 | 2535480.4686 | 2595900.5715 | 2442700.7882 | 2587887.045 | 2660283.3582 | 2685447.3102 | 2709093.9322 | 2716519.5691 | 2746315.7041 | 2811415.7406 | 2855664.4858 | 2878306.2938 | 2914046.0456 | 2968636.0761 | 3042924.7081 | 3098695.5973 | 3135334.6409 | 3178412.3519 | 3212010.249 | 3239356.709 | 3287484.3766 | 3353448.8026 | 3430887.2644 | 3484606.5393 | 3512891.5763 | 3569227.524 | 3645473.4554 | 3704342.8055 | 3744318.0706 | 3775067.5442 | 3804569.5427 | 3836328.8589 | 3868512.1458 | 3901929.6597 | 3935545.2419 | 3969360.4243 | 4003376.7505 | 4037595.7763 | 4072019.0696 | 4106648.2106 | 4141484.7922 | 4176530.4196 | 4211786.7109 | 4247255.2972 | 4282937.8225 | 4318835.9441 | 4354951.3326 | 4391285.6721 | 4427840.6605 | 4464618.0093 | 4501619.4442 | 4538846.7048 | 4576301.5452 |  | 0% | 2.383% | -3.659% | 2.067% | 4.922% | 5.915% | 6.847% | 7.14% | 8.315% | 10.88% | 12.63% | 13.52% | 14.93% | 17.08% | 20.01% | 22.21% | 23.66% | 25.36% | 26.68% | 27.76% | 29.66% | 32.26% | 35.32% | 37.43% | 38.55% | 40.77% | 43.78% | 46.1% | 47.68% | 48.89% | 50.05% | 51.31% | 52.58% | 53.89% | 55.22% | 56.55% | 57.89% | 59.24% | 60.6% | 61.97% | 63.34% | 64.72% | 66.11% | 67.51% | 68.92% | 70.34% | 71.76% | 73.19% | 74.64% | 76.09% | 77.55% | 79.01% | 80.49%
BC | 196 | Industrial | Mining | Continuous Miner | Diesel | Mining Operations | Per unit | All | RPP | Energy Index | 2313174.4504 | 2535480.4686 | 2595900.5715 | 2442700.7882 | 2587887.045 | 2660283.3582 | 2685447.3102 | 2709093.9322 | 2716519.5691 | 2746315.7041 | 2811415.7406 | 2855664.4858 | 2878306.2938 | 2914046.0456 | 2968636.0761 | 3042924.7081 | 3098695.5973 | 3135334.6409 | 3178412.3519 | 3212010.249 | 3239356.709 | 3287484.3766 | 3353448.8026 | 3430887.2644 | 3484606.5393 | 3512891.5763 | 3569227.524 | 3645473.4554 | 3704342.8055 | 3744318.0706 | 3775067.5442 | 3804569.5427 | 3836328.8589 | 3868512.1458 | 3901929.6597 | 3935545.2419 | 3969360.4243 | 4003376.7505 | 4037595.7763 | 4072019.0696 | 4106648.2106 | 4141484.7922 | 4176530.4196 | 4211786.7109 | 4247255.2972 | 4282937.8225 | 4318835.9441 | 4354951.3326 | 4391285.6721 | 4427840.6605 | 4464618.0093 | 4501619.4442 | 4538846.7048 | 4576301.5452 |  | 0% | 2.383% | -3.659% | 2.067% | 4.922% | 5.915% | 6.847% | 7.14% | 8.315% | 10.88% | 12.63% | 13.52% | 14.93% | 17.08% | 20.01% | 22.21% | 23.66% | 25.36% | 26.68% | 27.76% | 29.66% | 32.26% | 35.32% | 37.43% | 38.55% | 40.77% | 43.78% | 46.1% | 47.68% | 48.89% | 50.05% | 51.31% | 52.58% | 53.89% | 55.22% | 56.55% | 57.89% | 59.24% | 60.6% | 61.97% | 63.34% | 64.72% | 66.11% | 67.51% | 68.92% | 70.34% | 71.76% | 73.19% | 74.64% | 76.09% | 77.55% | 79.01% | 80.49%
BC | 197 | Industrial | Mining | Dozer | Diesel | Mining Operations | Per unit | All | RPP | Energy Index | 2313174.4504 | 2535480.4686 | 2595900.5715 | 2442700.7882 | 2587887.045 | 2660283.3582 | 2685447.3102 | 2709093.9322 | 2716519.5691 | 2746315.7041 | 2811415.7406 | 2855664.4858 | 2878306.2938 | 2914046.0456 | 2968636.0761 | 3042924.7081 | 3098695.5973 | 3135334.6409 | 3178412.3519 | 3212010.249 | 3239356.709 | 3287484.3766 | 3353448.8026 | 3430887.2644 | 3484606.5393 | 3512891.5763 | 3569227.524 | 3645473.4554 | 3704342.8055 | 3744318.0706 | 3775067.5442 | 3804569.5427 | 3836328.8589 | 3868512.1458 | 3901929.6597 | 3935545.2419 | 3969360.4243 | 4003376.7505 | 4037595.7763 | 4072019.0696 | 4106648.2106 | 4141484.7922 | 4176530.4196 | 4211786.7109 | 4247255.2972 | 4282937.8225 | 4318835.9441 | 4354951.3326 | 4391285.6721 | 4427840.6605 | 4464618.0093 | 4501619.4442 | 4538846.7048 | 4576301.5452 |  | 0% | 2.383% | -3.659% | 2.067% | 4.922% | 5.915% | 6.847% | 7.14% | 8.315% | 10.88% | 12.63% | 13.52% | 14.93% | 17.08% | 20.01% | 22.21% | 23.66% | 25.36% | 26.68% | 27.76% | 29.66% | 32.26% | 35.32% | 37.43% | 38.55% | 40.77% | 43.78% | 46.1% | 47.68% | 48.89% | 50.05% | 51.31% | 52.58% | 53.89% | 55.22% | 56.55% | 57.89% | 59.24% | 60.6% | 61.97% | 63.34% | 64.72% | 66.11% | 67.51% | 68.92% | 70.34% | 71.76% | 73.19% | 74.64% | 76.09% | 77.55% | 79.01% | 80.49%
BC | 198 | Industrial | Mining | Dragline | Diesel | Mining Operations | Per unit | All | RPP | Energy Index | 2313174.4504 | 2535480.4686 | 2595900.5715 | 2442700.7882 | 2587887.045 | 2660283.3582 | 2685447.3102 | 2709093.9322 | 2716519.5691 | 2746315.7041 | 2811415.7406 | 2855664.4858 | 2878306.2938 | 2914046.0456 | 2968636.0761 | 3042924.7081 | 3098695.5973 | 3135334.6409 | 3178412.3519 | 3212010.249 | 3239356.709 | 3287484.3766 | 3353448.8026 | 3430887.2644 | 3484606.5393 | 3512891.5763 | 3569227.524 | 3645473.4554 | 3704342.8055 | 3744318.0706 | 3775067.5442 | 3804569.5427 | 3836328.8589 | 3868512.1458 | 3901929.6597 | 3935545.2419 | 3969360.4243 | 4003376.7505 | 4037595.7763 | 4072019.0696 | 4106648.2106 | 4141484.7922 | 4176530.4196 | 4211786.7109 | 4247255.2972 | 4282937.8225 | 4318835.9441 | 4354951.3326 | 4391285.6721 | 4427840.6605 | 4464618.0093 | 4501619.4442 | 4538846.7048 | 4576301.5452 |  | 0% | 2.383% | -3.659% | 2.067% | 4.922% | 5.915% | 6.847% | 7.14% | 8.315% | 10.88% | 12.63% | 13.52% | 14.93% | 17.08% | 20.01% | 22.21% | 23.66% | 25.36% | 26.68% | 27.76% | 29.66% | 32.26% | 35.32% | 37.43% | 38.55% | 40.77% | 43.78% | 46.1% | 47.68% | 48.89% | 50.05% | 51.31% | 52.58% | 53.89% | 55.22% | 56.55% | 57.89% | 59.24% | 60.6% | 61.97% | 63.34% | 64.72% | 66.11% | 67.51% | 68.92% | 70.34% | 71.76% | 73.19% | 74.64% | 76.09% | 77.55% | 79.01% | 80.49%
BC | 199 | Industrial | Mining | Haul Truck | Diesel | Mining Operations | Per unit | All | RPP | Energy Index | 2313174.4504 | 2535480.4686 | 2595900.5715 | 2442700.7882 | 2587887.045 | 2660283.3582 | 2685447.3102 | 2709093.9322 | 2716519.5691 | 2746315.7041 | 2811415.7406 | 2855664.4858 | 2878306.2938 | 2914046.0456 | 2968636.0761 | 3042924.7081 | 3098695.5973 | 3135334.6409 | 3178412.3519 | 3212010.249 | 3239356.709 | 3287484.3766 | 3353448.8026 | 3430887.2644 | 3484606.5393 | 3512891.5763 | 3569227.524 | 3645473.4554 | 3704342.8055 | 3744318.0706 | 3775067.5442 | 3804569.5427 | 3836328.8589 | 3868512.1458 | 3901929.6597 | 3935545.2419 | 3969360.4243 | 4003376.7505 | 4037595.7763 | 4072019.0696 | 4106648.2106 | 4141484.7922 | 4176530.4196 | 4211786.7109 | 4247255.2972 | 4282937.8225 | 4318835.9441 | 4354951.3326 | 4391285.6721 | 4427840.6605 | 4464618.0093 | 4501619.4442 | 4538846.7048 | 4576301.5452 |  | 0% | 2.383% | -3.659% | 2.067% | 4.922% | 5.915% | 6.847% | 7.14% | 8.315% | 10.88% | 12.63% | 13.52% | 14.93% | 17.08% | 20.01% | 22.21% | 23.66% | 25.36% | 26.68% | 27.76% | 29.66% | 32.26% | 35.32% | 37.43% | 38.55% | 40.77% | 43.78% | 46.1% | 47.68% | 48.89% | 50.05% | 51.31% | 52.58% | 53.89% | 55.22% | 56.55% | 57.89% | 59.24% | 60.6% | 61.97% | 63.34% | 64.72% | 66.11% | 67.51% | 68.92% | 70.34% | 71.76% | 73.19% | 74.64% | 76.09% | 77.55% | 79.01% | 80.49%
BC | 200 | Industrial | Mining | Hydraulic Shovel | Diesel | Mining Operations | Per unit | All | RPP | Energy Index | 2313174.4504 | 2535480.4686 | 2595900.5715 | 2442700.7882 | 2587887.045 | 2660283.3582 | 2685447.3102 | 2709093.9322 | 2716519.5691 | 2746315.7041 | 2811415.7406 | 2855664.4858 | 2878306.2938 | 2914046.0456 | 2968636.0761 | 3042924.7081 | 3098695.5973 | 3135334.6409 | 3178412.3519 | 3212010.249 | 3239356.709 | 3287484.3766 | 3353448.8026 | 3430887.2644 | 3484606.5393 | 3512891.5763 | 3569227.524 | 3645473.4554 | 3704342.8055 | 3744318.0706 | 3775067.5442 | 3804569.5427 | 3836328.8589 | 3868512.1458 | 3901929.6597 | 3935545.2419 | 3969360.4243 | 4003376.7505 | 4037595.7763 | 4072019.0696 | 4106648.2106 | 4141484.7922 | 4176530.4196 | 4211786.7109 | 4247255.2972 | 4282937.8225 | 4318835.9441 | 4354951.3326 | 4391285.6721 | 4427840.6605 | 4464618.0093 | 4501619.4442 | 4538846.7048 | 4576301.5452 |  | 0% | 2.383% | -3.659% | 2.067% | 4.922% | 5.915% | 6.847% | 7.14% | 8.315% | 10.88% | 12.63% | 13.52% | 14.93% | 17.08% | 20.01% | 22.21% | 23.66% | 25.36% | 26.68% | 27.76% | 29.66% | 32.26% | 35.32% | 37.43% | 38.55% | 40.77% | 43.78% | 46.1% | 47.68% | 48.89% | 50.05% | 51.31% | 52.58% | 53.89% | 55.22% | 56.55% | 57.89% | 59.24% | 60.6% | 61.97% | 63.34% | 64.72% | 66.11% | 67.51% | 68.92% | 70.34% | 71.76% | 73.19% | 74.64% | 76.09% | 77.55% | 79.01% | 80.49%
BC | 201 | Industrial | Mining | Load Haul Dump Machine | Diesel | Mining Operations | Per unit | All | RPP | Energy Index | 2313174.4504 | 2535480.4686 | 2595900.5715 | 2442700.7882 | 2587887.045 | 2660283.3582 | 2685447.3102 | 2709093.9322 | 2716519.5691 | 2746315.7041 | 2811415.7406 | 2855664.4858 | 2878306.2938 | 2914046.0456 | 2968636.0761 | 3042924.7081 | 3098695.5973 | 3135334.6409 | 3178412.3519 | 3212010.249 | 3239356.709 | 3287484.3766 | 3353448.8026 | 3430887.2644 | 3484606.5393 | 3512891.5763 | 3569227.524 | 3645473.4554 | 3704342.8055 | 3744318.0706 | 3775067.5442 | 3804569.5427 | 3836328.8589 | 3868512.1458 | 3901929.6597 | 3935545.2419 | 3969360.4243 | 4003376.7505 | 4037595.7763 | 4072019.0696 | 4106648.2106 | 4141484.7922 | 4176530.4196 | 4211786.7109 | 4247255.2972 | 4282937.8225 | 4318835.9441 | 4354951.3326 | 4391285.6721 | 4427840.6605 | 4464618.0093 | 4501619.4442 | 4538846.7048 | 4576301.5452 |  | 0% | 2.383% | -3.659% | 2.067% | 4.922% | 5.915% | 6.847% | 7.14% | 8.315% | 10.88% | 12.63% | 13.52% | 14.93% | 17.08% | 20.01% | 22.21% | 23.66% | 25.36% | 26.68% | 27.76% | 29.66% | 32.26% | 35.32% | 37.43% | 38.55% | 40.77% | 43.78% | 46.1% | 47.68% | 48.89% | 50.05% | 51.31% | 52.58% | 53.89% | 55.22% | 56.55% | 57.89% | 59.24% | 60.6% | 61.97% | 63.34% | 64.72% | 66.11% | 67.51% | 68.92% | 70.34% | 71.76% | 73.19% | 74.64% | 76.09% | 77.55% | 79.01% | 80.49%
BC | 202 | Industrial | Mining | Loader | Diesel | Mining Operations | Per unit | All | RPP | Energy Index | 2313174.4504 | 2535480.4686 | 2595900.5715 | 2442700.7882 | 2587887.045 | 2660283.3582 | 2685447.3102 | 2709093.9322 | 2716519.5691 | 2746315.7041 | 2811415.7406 | 2855664.4858 | 2878306.2938 | 2914046.0456 | 2968636.0761 | 3042924.7081 | 3098695.5973 | 3135334.6409 | 3178412.3519 | 3212010.249 | 3239356.709 | 3287484.3766 | 3353448.8026 | 3430887.2644 | 3484606.5393 | 3512891.5763 | 3569227.524 | 3645473.4554 | 3704342.8055 | 3744318.0706 | 3775067.5442 | 3804569.5427 | 3836328.8589 | 3868512.1458 | 3901929.6597 | 3935545.2419 | 3969360.4243 | 4003376.7505 | 4037595.7763 | 4072019.0696 | 4106648.2106 | 4141484.7922 | 4176530.4196 | 4211786.7109 | 4247255.2972 | 4282937.8225 | 4318835.9441 | 4354951.3326 | 4391285.6721 | 4427840.6605 | 4464618.0093 | 4501619.4442 | 4538846.7048 | 4576301.5452 |  | 0% | 2.383% | -3.659% | 2.067% | 4.922% | 5.915% | 6.847% | 7.14% | 8.315% | 10.88% | 12.63% | 13.52% | 14.93% | 17.08% | 20.01% | 22.21% | 23.66% | 25.36% | 26.68% | 27.76% | 29.66% | 32.26% | 35.32% | 37.43% | 38.55% | 40.77% | 43.78% | 46.1% | 47.68% | 48.89% | 50.05% | 51.31% | 52.58% | 53.89% | 55.22% | 56.55% | 57.89% | 59.24% | 60.6% | 61.97% | 63.34% | 64.72% | 66.11% | 67.51% | 68.92% | 70.34% | 71.76% | 73.19% | 74.64% | 76.09% | 77.55% | 79.01% | 80.49%
BC | 203 | Industrial | Mining | People Mover | Diesel | Mining Operations | Per unit | All | RPP | Energy Index | 2313174.4504 | 2535480.4686 | 2595900.5715 | 2442700.7882 | 2587887.045 | 2660283.3582 | 2685447.3102 | 2709093.9322 | 2716519.5691 | 2746315.7041 | 2811415.7406 | 2855664.4858 | 2878306.2938 | 2914046.0456 | 2968636.0761 | 3042924.7081 | 3098695.5973 | 3135334.6409 | 3178412.3519 | 3212010.249 | 3239356.709 | 3287484.3766 | 3353448.8026 | 3430887.2644 | 3484606.5393 | 3512891.5763 | 3569227.524 | 3645473.4554 | 3704342.8055 | 3744318.0706 | 3775067.5442 | 3804569.5427 | 3836328.8589 | 3868512.1458 | 3901929.6597 | 3935545.2419 | 3969360.4243 | 4003376.7505 | 4037595.7763 | 4072019.0696 | 4106648.2106 | 4141484.7922 | 4176530.4196 | 4211786.7109 | 4247255.2972 | 4282937.8225 | 4318835.9441 | 4354951.3326 | 4391285.6721 | 4427840.6605 | 4464618.0093 | 4501619.4442 | 4538846.7048 | 4576301.5452 |  | 0% | 2.383% | -3.659% | 2.067% | 4.922% | 5.915% | 6.847% | 7.14% | 8.315% | 10.88% | 12.63% | 13.52% | 14.93% | 17.08% | 20.01% | 22.21% | 23.66% | 25.36% | 26.68% | 27.76% | 29.66% | 32.26% | 35.32% | 37.43% | 38.55% | 40.77% | 43.78% | 46.1% | 47.68% | 48.89% | 50.05% | 51.31% | 52.58% | 53.89% | 55.22% | 56.55% | 57.89% | 59.24% | 60.6% | 61.97% | 63.34% | 64.72% | 66.11% | 67.51% | 68.92% | 70.34% | 71.76% | 73.19% | 74.64% | 76.09% | 77.55% | 79.01% | 80.49%
BC | 204 | Industrial | Mining | Scoop | Diesel | Mining Operations | Per unit | All | RPP | Energy Index | 2313174.4504 | 2535480.4686 | 2595900.5715 | 2442700.7882 | 2587887.045 | 2660283.3582 | 2685447.3102 | 2709093.9322 | 2716519.5691 | 2746315.7041 | 2811415.7406 | 2855664.4858 | 2878306.2938 | 2914046.0456 | 2968636.0761 | 3042924.7081 | 3098695.5973 | 3135334.6409 | 3178412.3519 | 3212010.249 | 3239356.709 | 3287484.3766 | 3353448.8026 | 3430887.2644 | 3484606.5393 | 3512891.5763 | 3569227.524 | 3645473.4554 | 3704342.8055 | 3744318.0706 | 3775067.5442 | 3804569.5427 | 3836328.8589 | 3868512.1458 | 3901929.6597 | 3935545.2419 | 3969360.4243 | 4003376.7505 | 4037595.7763 | 4072019.0696 | 4106648.2106 | 4141484.7922 | 4176530.4196 | 4211786.7109 | 4247255.2972 | 4282937.8225 | 4318835.9441 | 4354951.3326 | 4391285.6721 | 4427840.6605 | 4464618.0093 | 4501619.4442 | 4538846.7048 | 4576301.5452 |  | 0% | 2.383% | -3.659% | 2.067% | 4.922% | 5.915% | 6.847% | 7.14% | 8.315% | 10.88% | 12.63% | 13.52% | 14.93% | 17.08% | 20.01% | 22.21% | 23.66% | 25.36% | 26.68% | 27.76% | 29.66% | 32.26% | 35.32% | 37.43% | 38.55% | 40.77% | 43.78% | 46.1% | 47.68% | 48.89% | 50.05% | 51.31% | 52.58% | 53.89% | 55.22% | 56.55% | 57.89% | 59.24% | 60.6% | 61.97% | 63.34% | 64.72% | 66.11% | 67.51% | 68.92% | 70.34% | 71.76% | 73.19% | 74.64% | 76.09% | 77.55% | 79.01% | 80.49%
BC | 205 | Industrial | Mining | Underground Mining Shuttle Car | Diesel | Mining Operations | Per unit | All | RPP | Energy Index | 2313174.4504 | 2535480.4686 | 2595900.5715 | 2442700.7882 | 2587887.045 | 2660283.3582 | 2685447.3102 | 2709093.9322 | 2716519.5691 | 2746315.7041 | 2811415.7406 | 2855664.4858 | 2878306.2938 | 2914046.0456 | 2968636.0761 | 3042924.7081 | 3098695.5973 | 3135334.6409 | 3178412.3519 | 3212010.249 | 3239356.709 | 3287484.3766 | 3353448.8026 | 3430887.2644 | 3484606.5393 | 3512891.5763 | 3569227.524 | 3645473.4554 | 3704342.8055 | 3744318.0706 | 3775067.5442 | 3804569.5427 | 3836328.8589 | 3868512.1458 | 3901929.6597 | 3935545.2419 | 3969360.4243 | 4003376.7505 | 4037595.7763 | 4072019.0696 | 4106648.2106 | 4141484.7922 | 4176530.4196 | 4211786.7109 | 4247255.2972 | 4282937.8225 | 4318835.9441 | 4354951.3326 | 4391285.6721 | 4427840.6605 | 4464618.0093 | 4501619.4442 | 4538846.7048 | 4576301.5452 |  | 0% | 2.383% | -3.659% | 2.067% | 4.922% | 5.915% | 6.847% | 7.14% | 8.315% | 10.88% | 12.63% | 13.52% | 14.93% | 17.08% | 20.01% | 22.21% | 23.66% | 25.36% | 26.68% | 27.76% | 29.66% | 32.26% | 35.32% | 37.43% | 38.55% | 40.77% | 43.78% | 46.1% | 47.68% | 48.89% | 50.05% | 51.31% | 52.58% | 53.89% | 55.22% | 56.55% | 57.89% | 59.24% | 60.6% | 61.97% | 63.34% | 64.72% | 66.11% | 67.51% | 68.92% | 70.34% | 71.76% | 73.19% | 74.64% | 76.09% | 77.55% | 79.01% | 80.49%
BC | 206 | Industrial | Agriculture | Tractor | Diesel | Motive Energy | Per unit | All | RPP | Energy Index | 10672812.5509 | 11698515.7619 | 11977289.5627 | 11270437.3102 | 11940315.7552 | 12274346.8871 | 12390451.4651 | 12499555.1962 | 12533816.5253 | 12671293.646 | 12971660.3073 | 13175820.6824 | 13280288.2778 | 13445188.7986 | 13697063.0846 | 14039825.2329 | 14297147.9118 | 14466197.697 | 14664955.0084 | 14819973.1732 | 14946147.6782 | 15168205.1089 | 15472559.9981 | 15829855.2234 | 16077711.9089 | 16208216.9374 | 16468146.7538 | 16819939.734 | 17091558.4777 | 17276001.3374 | 17417877.091 | 17553997.0882 | 17700532.1792 | 17849023.4392 | 18003209.3293 | 18158309.0918 | 18314329.7943 | 18471278.5593 | 18629162.5648 | 18787989.0453 | 18947765.2919 | 19108498.6533 | 19270196.5364 | 19432866.4071 | 19596515.7906 | 19761152.2727 | 19926783.4997 | 20093417.1799 | 20261061.0837 | 20429723.0447 | 20599410.96 | 20770132.7913 | 20941896.5657 | 21114710.3759 |  | 0% | 2.383% | -3.659% | 2.067% | 4.922% | 5.915% | 6.847% | 7.14% | 8.315% | 10.88% | 12.63% | 13.52% | 14.93% | 17.08% | 20.01% | 22.21% | 23.66% | 25.36% | 26.68% | 27.76% | 29.66% | 32.26% | 35.32% | 37.43% | 38.55% | 40.77% | 43.78% | 46.1% | 47.68% | 48.89% | 50.05% | 51.31% | 52.58% | 53.89% | 55.22% | 56.55% | 57.89% | 59.24% | 60.6% | 61.97% | 63.34% | 64.72% | 66.11% | 67.51% | 68.92% | 70.34% | 71.76% | 73.19% | 74.64% | 76.09% | 77.55% | 79.01% | 80.49%
BC | 207 | Industrial | Agriculture | Tractor | Gasoline | Motive Energy | Per unit | All | RPP | Energy Index | 2918217.6854 | 3198670.962 | 3274894.7907 | 3081623.4544 | 3264785.2138 | 3356117.7986 | 3387863.7354 | 3417695.463 | 3427063.3795 | 3464653.1117 | 3546780.9762 | 3602603.6016 | 3631167.6922 | 3676255.6775 | 3745124.4965 | 3838844.3626 | 3909202.9105 | 3955425.41 | 4009770.7008 | 4052156.5993 | 4086655.9096 | 4147372.044 | 4230590.3912 | 4328283.9692 | 4396054.2743 | 4431737.6596 | 4502809.065 | 4598998.1896 | 4673265.6442 | 4723697.0007 | 4762489.4307 | 4799708.0908 | 4839774.5018 | 4880375.779 | 4922534.1125 | 4964942.322 | 5007602.3398 | 5050516.1134 | 5093685.6055 | 5137112.7942 | 5180799.673 | 5224748.2513 | 5268960.5543 | 5313438.6233 | 5358184.516 | 5403200.3065 | 5448488.0855 | 5494049.9606 | 5539888.0565 | 5586004.515 | 5632401.4954 | 5679081.1748 | 5726045.7478 | 5773297.4272 |  | 0% | 2.383% | -3.659% | 2.067% | 4.922% | 5.915% | 6.847% | 7.14% | 8.315% | 10.88% | 12.63% | 13.52% | 14.93% | 17.08% | 20.01% | 22.21% | 23.66% | 25.36% | 26.68% | 27.76% | 29.66% | 32.26% | 35.32% | 37.43% | 38.55% | 40.77% | 43.78% | 46.1% | 47.68% | 48.89% | 50.05% | 51.31% | 52.58% | 53.89% | 55.22% | 56.55% | 57.89% | 59.24% | 60.6% | 61.97% | 63.34% | 64.72% | 66.11% | 67.51% | 68.92% | 70.34% | 71.76% | 73.19% | 74.64% | 76.09% | 77.55% | 79.01% | 80.49%
BC | 208 | Industrial | Cement | Pyroprocessing Kiln | Coal | Clinker Production | Per Archetype Plant | All | Other | Energy Index | 3176349.5146 | 2958111.5677 | 2877804.0541 | 2754760.3856 | 2964000.9682 | 3012239.8812 | 2984540.9787 | 2967531.6054 | 2891784.6483 | 2836643.0257 | 2925919.0635 | 2972393.1044 | 2977703.6042 | 2961160.0433 | 2929376.7985 | 2982861.676 | 3020667.9157 | 3035643.7758 | 3106006.7827 | 3149784.7954 | 3170604.8076 | 3178476.2508 | 3177766.5408 | 3297430.6971 | 3371482.4674 | 3398123.4853 | 3413597.7987 | 3430834.3754 | 3510345.8489 | 3576380.0083 | 3618191.7628 | 3664294.5666 | 3725222.7522 | 3788093.1117 | 3845950.6366 | 3904601.9586 | 3964057.8402 | 4024329.1917 | 4085427.0734 | 4147362.6976 | 4210147.431 | 4273792.7966 | 4338310.4764 | 4403712.3132 | 4470010.313 | 4537216.6478 | 4605343.6572 | 4674403.8515 | 4744409.9139 | 4815374.7029 | 4887311.2548 | 4960232.7866 | 5034152.6981 | 5109084.5751 |  | 0% | -2.715% | -6.874% | 0.1991% | 1.83% | 0.8935% | 0.3184% | -2.242% | -4.106% | -1.088% | 0.4828% | 0.6623% | 0.1031% | -0.9714% | 0.8367% | 2.115% | 2.621% | 5% | 6.48% | 7.183% | 7.45% | 7.426% | 11.47% | 13.97% | 14.87% | 15.4% | 15.98% | 18.67% | 20.9% | 22.31% | 23.87% | 25.93% | 28.06% | 30.01% | 32% | 34.01% | 36.04% | 38.11% | 40.2% | 42.33% | 44.48% | 46.66% | 48.87% | 51.11% | 53.38% | 55.69% | 58.02% | 60.39% | 62.79% | 65.22% | 67.68% | 70.18% | 72.71%
BC | 209 | Industrial | Cement | Pyroprocessing Kiln | Petroleum Coke | Clinker Production | Per Archetype Plant | All | Other | Energy Index | 8425000 | 7846142.1967 | 7633133.2696 | 7306770.2853 | 7861763.3363 | 7989712.9968 | 7916243.987 | 7871128.0546 | 7670215.6203 | 7523957.1029 | 7760754.2862 | 7884022.772 | 7898108.4261 | 7854228.0218 | 7769925.6376 | 7911789.778 | 8012067.6497 | 8051789.8593 | 8238421.8187 | 8354539.3162 | 8409762.6478 | 8430640.989 | 8428758.5431 | 8746157.6555 | 8942573.7495 | 9013236.8093 | 9054281.1242 | 9099999.6947 | 9310897.1923 | 9486047.2476 | 9596949.4106 | 9719233.2209 | 9880840.11 | 10047598.4523 | 10201060.6719 | 10356628.3717 | 10514330.0982 | 10674194.7901 | 10836251.7838 | 11000530.8191 | 11167062.045 | 11335876.0258 | 11507003.7464 | 11680476.619 | 11856326.4888 | 12034585.6405 | 12215286.8045 | 12398463.1629 | 12584148.3569 | 12772376.4925 | 12963182.1477 | 13156600.379 | 13352666.7287 | 13551417.2315 |  | 0% | -2.715% | -6.874% | 0.1991% | 1.83% | 0.8935% | 0.3184% | -2.242% | -4.106% | -1.088% | 0.4828% | 0.6623% | 0.1031% | -0.9714% | 0.8367% | 2.115% | 2.621% | 5% | 6.48% | 7.183% | 7.45% | 7.426% | 11.47% | 13.97% | 14.87% | 15.4% | 15.98% | 18.67% | 20.9% | 22.31% | 23.87% | 25.93% | 28.06% | 30.01% | 32% | 34.01% | 36.04% | 38.11% | 40.2% | 42.33% | 44.48% | 46.66% | 48.87% | 51.11% | 53.38% | 55.69% | 58.02% | 60.39% | 62.79% | 65.22% | 67.68% | 70.18% | 72.71%
BC | 210 | Industrial | Cement | Pyroprocessing Kiln | Natural Gas | Clinker Production | Per Archetype Plant | All | Natural Gas | Energy Index | 1580741.9028 | 1647229.7075 | 1615814.8946 | 1592068.1036 | 1609040.8541 | 1618976.0776 | 1633131.962 | 1635354.4333 | 1635271.1194 | 1635565.6413 | 1645781.7281 | 1612501.6406 | 1567427.3762 | 1536209.258 | 1564956.7593 | 1570461.1549 | 1609230.659 | 1624072.375 | 1635616.1091 | 1648454.1549 | 1662922.515 | 1658354.61 | 1668230.2664 | 1746130.324 | 1768835.0451 | 1765641.3286 | 1769589.3801 | 1795104.5628 | 1835617.0107 | 1821357.3402 | 1816289.3399 | 1817570.8696 | 1814583.0886 | 1807647.0645 | 1801975.4338 | 1796280.2446 | 1790562.4557 | 1784823.008 | 1779062.8253 | 1773282.8139 | 1767483.8637 | 1761666.8479 | 1755832.6235 | 1749982.0314 | 1744115.897 | 1738235.0299 | 1732340.225 | 1726432.2619 | 1720511.9056 | 1714579.9067 | 1708637.0015 | 1702683.9124 | 1696721.3481 | 1690750.0036 |  | 0% | -1.907% | -3.349% | -2.318% | -1.715% | -0.8558% | -0.7209% | -0.726% | -0.7081% | -0.0879% | -2.108% | -4.845% | -6.74% | -4.995% | -4.66% | -2.307% | -1.406% | -0.705% | 0.07433% | 0.9527% | 0.6754% | 1.275% | 6.004% | 7.382% | 7.189% | 7.428% | 8.977% | 11.44% | 10.57% | 10.26% | 10.34% | 10.16% | 9.739% | 9.394% | 9.049% | 8.701% | 8.353% | 8.003% | 7.652% | 7.3% | 6.947% | 6.593% | 6.238% | 5.882% | 5.525% | 5.167% | 4.808% | 4.449% | 4.089% | 3.728% | 3.367% | 3.005% | 2.642%
BC | 211 | Industrial | Iron & Steel | Coking Oven | Coal | Coke Making | Per Archetype Plant | All | Other | Energy Index | 0 | 0 | 0 | 0 | 0 | 0 | 0 | 0 | 0 | 0 | 0 | 0 | 0 | 0 | 0 | 0 | 0 | 0 | 0 | 0 | 0 | 0 | 0 | 0 | 0 | 0 | 0 | 0 | 0 | 0 | 0 | 0 | 0 | 0 | 0 | 0 | 0 | 0 | 0 | 0 | 0 | 0 | 0 | 0 | 0 | 0 | 0 | 0 | 0 | 0 | 0 | 0 | 0 | 0 |  | 0% | 0% | 0% | 0% | 0% | 0% | 0% | 0% | 0% | 0% | 0% | 0% | 0% | 0% | 0% | 0% | 0% | 0% | 0% | 0% | 0% | 0% | 0% | 0% | 0% | 0% | 0% | 0% | 0% | 0% | 0% | 0% | 0% | 0% | 0% | 0% | 0% | 0% | 0% | 0% | 0% | 0% | 0% | 0% | 0% | 0% | 0% | 0% | 0% | 0% | 0% | 0% | 0%
BC | 212 | Industrial | Iron & Steel | Blast Furnace | Coke | Ironmaking | Per Archetype Plant | All | Other | Energy Index | 0 | 0 | 0 | 0 | 0 | 0 | 0 | 0 | 0 | 0 | 0 | 0 | 0 | 0 | 0 | 0 | 0 | 0 | 0 | 0 | 0 | 0 | 0 | 0 | 0 | 0 | 0 | 0 | 0 | 0 | 0 | 0 | 0 | 0 | 0 | 0 | 0 | 0 | 0 | 0 | 0 | 0 | 0 | 0 | 0 | 0 | 0 | 0 | 0 | 0 | 0 | 0 | 0 | 0 |  | 0% | 0% | 0% | 0% | 0% | 0% | 0% | 0% | 0% | 0% | 0% | 0% | 0% | 0% | 0% | 0% | 0% | 0% | 0% | 0% | 0% | 0% | 0% | 0% | 0% | 0% | 0% | 0% | 0% | 0% | 0% | 0% | 0% | 0% | 0% | 0% | 0% | 0% | 0% | 0% | 0% | 0% | 0% | 0% | 0% | 0% | 0% | 0% | 0% | 0% | 0% | 0% | 0%
BC | 213 | Industrial | Iron & Steel | Basic Oxygen Furnace | Natural Gas | Steelmaking | Per Archetype Plant | All | Natural Gas | Energy Index | 411842.0405 | 429164.5858 | 420979.859 | 414792.937 | 419214.9696 | 421803.4647 | 425491.5989 | 426070.6353 | 426048.929 | 426125.6628 | 428787.3333 | 420116.6331 | 408373.1113 | 400239.6308 | 407729.4237 | 409163.5234 | 419264.4208 | 423131.2396 | 426138.8116 | 429483.5999 | 433253.1456 | 432063.0365 | 434636.0122 | 454931.8737 | 460847.2978 | 460015.2158 | 461043.8301 | 467691.4839 | 478246.4829 | 474531.3085 | 473210.906 | 473544.7921 | 472766.3641 | 470959.2719 | 469481.6012 | 467997.7927 | 466508.0961 | 465012.7566 | 463512.0148 | 462006.1069 | 460495.2648 | 458979.7159 | 457459.6835 | 455935.3867 | 454407.0405 | 452874.856 | 451339.0402 | 449799.7961 | 448257.3232 | 446711.8169 | 445163.4691 | 443612.4681 | 442058.9983 | 440503.2411 |  | 0% | -1.907% | -3.349% | -2.318% | -1.715% | -0.8558% | -0.7209% | -0.726% | -0.7081% | -0.0879% | -2.108% | -4.845% | -6.74% | -4.995% | -4.66% | -2.307% | -1.406% | -0.705% | 0.07433% | 0.9527% | 0.6754% | 1.275% | 6.004% | 7.382% | 7.189% | 7.428% | 8.977% | 11.44% | 10.57% | 10.26% | 10.34% | 10.16% | 9.739% | 9.394% | 9.049% | 8.701% | 8.353% | 8.003% | 7.652% | 7.3% | 6.947% | 6.593% | 6.238% | 5.882% | 5.525% | 5.167% | 4.808% | 4.449% | 4.089% | 3.728% | 3.367% | 3.005% | 2.642%
IPOG | 1 | Residential | All | Furnace | Natural Gas | Space heating | Household | All | Natural Gas | Energy Index | 0 | 0 | 0 | 0 | 0 | 0 | 0 | 0 | 0 | 0 | 0 | 0 | 0 | 0 | 0 | 0 | 0 | 0 | 0 | 0 | 0 | 0 | 0 | 0 | 0 | 0 | 0 | 0 | 0 | 0 | 0 | 0 | 0 | 0 | 0 | 0 | 0 | 0 | 0 | 0 | 0 | 0 | 0 | 0 | 0 | 0 | 0 | 0 | 0 | 0 | 0 | 0 | 0 | 0 |  | 0% | 0% | 0% | 0% | 0% | 0% | 0% | 0% | 0% | 0% | 0% | 0% | 0% | 0% | 0% | 0% | 0% | 0% | 0% | 0% | 0% | 0% | 0% | 0% | 0% | 0% | 0% | 0% | 0% | 0% | 0% | 0% | 0% | 0% | 0% | 0% | 0% | 0% | 0% | 0% | 0% | 0% | 0% | 0% | 0% | 0% | 0% | 0% | 0% | 0% | 0% | 0% | 0%
IPOG | 2 | Residential | All | Furnace | Propane/LPG | Space heating | Household | All | RPP | Energy Index | 74856.2236 | 74856.2236 | 67370.6012 | 67370.6012 | 106508.994 | 168017.9587 | 206156.2335 | 258729.8375 | 280121.4142 | 324096.1634 | 331222.7029 | 386293.4249 | 416827.2566 | 400849.6032 | 459304.0281 | 487436.2278 | 552936.7907 | 462560.3746 | 516175.6575 | 584348.2846 | 611203.8024 | 683885.514 | 516489.203 | 580797.2364 | 603514.1106 | 681247.0402 | 646280.4799 | 668061.3804 | 752530.4592 | 776513.2345 | 436428.0261 | 499752.8796 | 513176.6231 | 524478.0326 | 485055.7151 | 447857.8905 | 412883.2564 | 380104.7315 | 349474.2697 | 320927.2306 | 294386.2687 | 269764.7332 | 246969.5884 | 225903.8828 | 206468.8015 | 188565.3438 | 172095.6677 | 156964.1454 | 143078.1691 | 130348.7459 | 118690.9165 | 108024.0271 | 98271.8825 | 89362.8031 |  | 0% | -10% | -10% | 42.28% | 124.5% | 175.4% | 245.6% | 274.2% | 333% | 342.5% | 416% | 456.8% | 435.5% | 513.6% | 551.2% | 638.7% | 517.9% | 589.6% | 680.6% | 716.5% | 813.6% | 590% | 675.9% | 706.2% | 810.1% | 763.4% | 792.5% | 905.3% | 937.3% | 483% | 567.6% | 585.5% | 600.6% | 548% | 498.3% | 451.6% | 407.8% | 366.9% | 328.7% | 293.3% | 260.4% | 229.9% | 201.8% | 175.8% | 151.9% | 129.9% | 109.7% | 91.14% | 74.13% | 58.56% | 44.31% | 31.28% | 19.38%
IPOG | 3 | Residential | All | Furnace | Heating Oil | Space heating | Household | All | RPP | Energy Index | 16420.6769 | 16420.6769 | 14778.6092 | 14778.6092 | 23364.1198 | 36856.9035 | 45223.0253 | 56755.7226 | 61448.2405 | 71094.6682 | 72657.9664 | 84738.4386 | 91436.4279 | 87931.5238 | 100754.2549 | 106925.4153 | 121293.8074 | 101468.5764 | 113229.7794 | 128184.3233 | 134075.427 | 150019.0967 | 113298.5596 | 127405.3551 | 132388.5941 | 149440.3135 | 141769.9481 | 146547.8691 | 165077.2496 | 170338.1803 | 95736.1092 | 109627.2315 | 112571.9025 | 115051.0123 | 106403.2191 | 98243.3972 | 90571.2607 | 83380.869 | 76661.6827 | 70399.5219 | 64577.4201 | 59176.3691 | 54175.9605 | 49554.9266 | 45291.5911 | 41364.2371 | 37751.4015 | 34432.1072 | 31386.0394 | 28593.6764 | 26036.3814 | 23696.4618 | 21557.2033 | 19602.8819 |  | 0% | -10% | -10% | 42.28% | 124.5% | 175.4% | 245.6% | 274.2% | 333% | 342.5% | 416% | 456.8% | 435.5% | 513.6% | 551.2% | 638.7% | 517.9% | 589.6% | 680.6% | 716.5% | 813.6% | 590% | 675.9% | 706.2% | 810.1% | 763.4% | 792.5% | 905.3% | 937.3% | 483% | 567.6% | 585.5% | 600.6% | 548% | 498.3% | 451.6% | 407.8% | 366.9% | 328.7% | 293.3% | 260.4% | 229.9% | 201.8% | 175.8% | 151.9% | 129.9% | 109.7% | 91.14% | 74.13% | 58.56% | 44.31% | 31.28% | 19.38%
IPOG | 4 | Residential | All | Furnace | Biomass | Space heating | Household | All | Biofuels & Emerging Energy | Energy Index | 154925.1994 | 149927.6123 | 129937.264 | 139932.4382 | 222212.6409 | 336518.8647 | 432567.1829 | 518203.3628 | 623386.6707 | 685186.3413 | 796076.9586 | 876856.8309 | 946166.3172 | 1070468.5338 | 1149910.3379 | 1220341.9153 | 1292040.0867 | 1441144.9472 | 1493317.2218 | 1560501.6105 | 1632219.2485 | 1674122.7243 | 1896515.4854 | 1938773.1741 | 2014604.9164 | 2046678.3644 | 2157364.3586 | 2230071.7044 | 2260835.9646 | 2332887.6941 | 2622331.5361 | 2669179.3032 | 2740875.495 | 2801236.3045 | 2906628.7437 | 3011020.1569 | 3114412.9654 | 3216826.9435 | 3318295.9932 | 3418865.2159 | 3518588.3055 | 3617525.2706 | 3715740.475 | 3813300.9826 | 3910275.1793 | 4006731.6472 | 4102738.2607 | 4198361.4767 | 4293665.7915 | 4388713.3398 | 4483563.6106 | 4578273.2629 | 4672896.0198 | 4767482.6279 |  | 0% | -13.33% | -6.667% | 48.21% | 124.5% | 188.5% | 245.6% | 315.8% | 357% | 431% | 484.9% | 531.1% | 614% | 667% | 714% | 761.8% | 861.2% | 896% | 940.8% | 988.7% | 1017% | 1165% | 1193% | 1244% | 1265% | 1339% | 1387% | 1408% | 1456% | 1649% | 1680% | 1728% | 1768% | 1839% | 1908% | 1977% | 2046% | 2113% | 2180% | 2247% | 2313% | 2378% | 2443% | 2508% | 2572% | 2636% | 2700% | 2764% | 2827% | 2890% | 2954% | 3017% | 3080%
IPOG | 5 | Residential | All | Boiler | Natural Gas | Space heating | Household | All | Natural Gas | Energy Index | 0 | 0 | 0 | 0 | 0 | 0 | 0 | 0 | 0 | 0 | 0 | 0 | 0 | 0 | 0 | 0 | 0 | 0 | 0 | 0 | 0 | 0 | 0 | 0 | 0 | 0 | 0 | 0 | 0 | 0 | 0 | 0 | 0 | 0 | 0 | 0 | 0 | 0 | 0 | 0 | 0 | 0 | 0 | 0 | 0 | 0 | 0 | 0 | 0 | 0 | 0 | 0 | 0 | 0 |  | 0% | 0% | 0% | 0% | 0% | 0% | 0% | 0% | 0% | 0% | 0% | 0% | 0% | 0% | 0% | 0% | 0% | 0% | 0% | 0% | 0% | 0% | 0% | 0% | 0% | 0% | 0% | 0% | 0% | 0% | 0% | 0% | 0% | 0% | 0% | 0% | 0% | 0% | 0% | 0% | 0% | 0% | 0% | 0% | 0% | 0% | 0% | 0% | 0% | 0% | 0% | 0% | 0%
IPOG | 6 | Residential | All | Boiler | Propane/LPG | Space heating | Household | All | RPP | Energy Index | 27341.6693 | 27341.6693 | 24607.5024 | 24607.5024 | 38903.0271 | 61369.5327 | 75299.7585 | 94502.5719 | 102315.9692 | 118378.0011 | 120981.0109 | 141095.9112 | 152248.5701 | 146412.6396 | 167763.4569 | 178038.9058 | 201963.3658 | 168952.8563 | 188536.149 | 213436.596 | 223245.7294 | 249793.1456 | 188650.6733 | 212139.555 | 220437.025 | 248829.4278 | 236057.6891 | 244013.2891 | 274866.1095 | 283625.9571 | 159407.8647 | 182537.6343 | 187440.7343 | 191568.6396 | 177169.4098 | 163582.6889 | 150808.0012 | 138835.4551 | 127647.5014 | 117220.53 | 107526.29 | 98533.1315 | 90207.0728 | 82512.7018 | 75413.9258 | 68874.5841 | 62858.9396 | 57332.0634 | 52260.1301 | 47610.6345 | 43352.5448 | 39456.4017 | 35894.3744 | 32640.2815 |  | 0% | -10% | -10% | 42.28% | 124.5% | 175.4% | 245.6% | 274.2% | 333% | 342.5% | 416% | 456.8% | 435.5% | 513.6% | 551.2% | 638.7% | 517.9% | 589.6% | 680.6% | 716.5% | 813.6% | 590% | 675.9% | 706.2% | 810.1% | 763.4% | 792.5% | 905.3% | 937.3% | 483% | 567.6% | 585.5% | 600.6% | 548% | 498.3% | 451.6% | 407.8% | 366.9% | 328.7% | 293.3% | 260.4% | 229.9% | 201.8% | 175.8% | 151.9% | 129.9% | 109.7% | 91.14% | 74.13% | 58.56% | 44.31% | 31.28% | 19.38%
IPOG | 7 | Residential | All | Boiler | Heating Oil | Space heating | Household | All | RPP | Energy Index | 10304.1435 | 10304.1435 | 9273.7292 | 9273.7292 | 14661.2253 | 23128.0858 | 28377.9132 | 35614.7993 | 38559.4025 | 44612.635 | 45593.6207 | 53174.2412 | 57377.2983 | 55177.935 | 63224.3305 | 67096.7971 | 76113.1109 | 63672.5746 | 71052.8504 | 80436.9804 | 84133.7085 | 94138.5251 | 71096.0107 | 79948.1698 | 83075.2035 | 93775.3327 | 88962.0996 | 91960.2941 | 103587.6708 | 106888.9589 | 60075.3925 | 68792.2145 | 70640.0259 | 72195.6927 | 66769.1137 | 61648.7415 | 56834.397 | 52322.3523 | 48105.9938 | 44176.4236 | 40522.9948 | 37133.7798 | 33995.972 | 31096.2258 | 28420.939 | 25956.4839 | 23689.3925 | 21606.5012 | 19695.0623 | 17942.8259 | 16338.0969 | 14869.7734 | 13527.3666 | 12301.0099 |  | 0% | -10% | -10% | 42.28% | 124.5% | 175.4% | 245.6% | 274.2% | 333% | 342.5% | 416% | 456.8% | 435.5% | 513.6% | 551.2% | 638.7% | 517.9% | 589.6% | 680.6% | 716.5% | 813.6% | 590% | 675.9% | 706.2% | 810.1% | 763.4% | 792.5% | 905.3% | 937.3% | 483% | 567.6% | 585.5% | 600.6% | 548% | 498.3% | 451.6% | 407.8% | 366.9% | 328.7% | 293.3% | 260.4% | 229.9% | 201.8% | 175.8% | 151.9% | 129.9% | 109.7% | 91.14% | 74.13% | 58.56% | 44.31% | 31.28% | 19.38%
IPOG | 8 | Residential | All | Boiler | Biomass | Space heating | Household | All | Biofuels & Emerging Energy | Energy Index | 0 | 0 | 0 | 0 | 0 | 0 | 0 | 0 | 0 | 0 | 0 | 0 | 0 | 0 | 0 | 0 | 0 | 0 | 0 | 0 | 0 | 0 | 0 | 0 | 0 | 0 | 0 | 0 | 0 | 0 | 0 | 0 | 0 | 0 | 0 | 0 | 0 | 0 | 0 | 0 | 0 | 0 | 0 | 0 | 0 | 0 | 0 | 0 | 0 | 0 | 0 | 0 | 0 | 0 |  | 0% | 0% | 0% | 0% | 0% | 0% | 0% | 0% | 0% | 0% | 0% | 0% | 0% | 0% | 0% | 0% | 0% | 0% | 0% | 0% | 0% | 0% | 0% | 0% | 0% | 0% | 0% | 0% | 0% | 0% | 0% | 0% | 0% | 0% | 0% | 0% | 0% | 0% | 0% | 0% | 0% | 0% | 0% | 0% | 0% | 0% | 0% | 0% | 0% | 0% | 0% | 0% | 0%
IPOG | 9 | Residential | All | Fireplace | Natural Gas | Space heating | Household | All | Natural Gas | Energy Index | 0 | 0 | 0 | 0 | 0 | 0 | 0 | 0 | 0 | 0 | 0 | 0 | 0 | 0 | 0 | 0 | 0 | 0 | 0 | 0 | 0 | 0 | 0 | 0 | 0 | 0 | 0 | 0 | 0 | 0 | 0 | 0 | 0 | 0 | 0 | 0 | 0 | 0 | 0 | 0 | 0 | 0 | 0 | 0 | 0 | 0 | 0 | 0 | 0 | 0 | 0 | 0 | 0 | 0 |  | 0% | 0% | 0% | 0% | 0% | 0% | 0% | 0% | 0% | 0% | 0% | 0% | 0% | 0% | 0% | 0% | 0% | 0% | 0% | 0% | 0% | 0% | 0% | 0% | 0% | 0% | 0% | 0% | 0% | 0% | 0% | 0% | 0% | 0% | 0% | 0% | 0% | 0% | 0% | 0% | 0% | 0% | 0% | 0% | 0% | 0% | 0% | 0% | 0% | 0% | 0% | 0% | 0%
IPOG | 10 | Residential | All | Fireplace | Propane/LPG | Space heating | Household | All | RPP | Energy Index | 7437.8141 | 7437.8141 | 6694.0327 | 6694.0327 | 10582.8756 | 16694.4883 | 20483.9581 | 25707.7415 | 27833.2371 | 32202.6268 | 32910.7292 | 38382.6296 | 41416.5118 | 39828.9508 | 45637.0604 | 48432.3133 | 54940.5365 | 45960.6153 | 51287.9013 | 58061.6244 | 60730.0244 | 67951.7762 | 51319.0556 | 57708.7875 | 59965.9664 | 67689.6139 | 64215.2899 | 66379.4692 | 74772.4294 | 77155.3899 | 43364.0704 | 49656.1122 | 50989.9132 | 52112.8364 | 48195.7823 | 44499.7569 | 41024.6307 | 37767.7127 | 34724.2292 | 31887.7574 | 29250.612 | 26804.1834 | 24539.2275 | 22446.1109 | 20515.0153 | 18736.1039 | 17099.6549 | 15596.1667 | 14216.4376 | 12951.6251 | 11793.2877 | 10733.4113 | 9764.4252 | 8879.2072 |  | 0% | -10% | -10% | 42.28% | 124.5% | 175.4% | 245.6% | 274.2% | 333% | 342.5% | 416% | 456.8% | 435.5% | 513.6% | 551.2% | 638.7% | 517.9% | 589.6% | 680.6% | 716.5% | 813.6% | 590% | 675.9% | 706.2% | 810.1% | 763.4% | 792.5% | 905.3% | 937.3% | 483% | 567.6% | 585.5% | 600.6% | 548% | 498.3% | 451.6% | 407.8% | 366.9% | 328.7% | 293.3% | 260.4% | 229.9% | 201.8% | 175.8% | 151.9% | 129.9% | 109.7% | 91.14% | 74.13% | 58.56% | 44.31% | 31.28% | 19.38%
IPOG | 11 | Residential | All | Fireplace | Biomass | Space heating | Household | All | Biofuels & Emerging Energy | Energy Index | 11275.2309 | 10911.5138 | 9456.6453 | 10184.0795 | 16172.3131 | 24491.354 | 31481.611 | 37714.0878 | 45369.1761 | 49866.8663 | 57937.3243 | 63816.366 | 68860.6097 | 77907.1445 | 83688.8035 | 88814.7114 | 94032.8001 | 104884.4352 | 108681.4575 | 113571.0397 | 118790.5452 | 121840.2193 | 138025.6413 | 141101.0945 | 146620.0185 | 148954.2775 | 157009.8433 | 162301.3783 | 164540.3564 | 169784.1766 | 190849.4788 | 194258.9913 | 199476.9359 | 203869.9079 | 211540.2165 | 219137.6719 | 226662.4503 | 234115.9908 | 241500.7608 | 248820.0427 | 256077.7442 | 263278.2328 | 270426.1926 | 277526.5046 | 284584.1458 | 291604.1073 | 298591.3292 | 305550.6479 | 312486.7574 | 319404.1799 | 326307.2448 | 333200.0756 | 340086.5824 | 346970.4583 |  | 0% | -13.33% | -6.667% | 48.21% | 124.5% | 188.5% | 245.6% | 315.8% | 357% | 431% | 484.9% | 531.1% | 614% | 667% | 714% | 761.8% | 861.2% | 896% | 940.8% | 988.7% | 1017% | 1165% | 1193% | 1244% | 1265% | 1339% | 1387% | 1408% | 1456% | 1649% | 1680% | 1728% | 1768% | 1839% | 1908% | 1977% | 2046% | 2113% | 2180% | 2247% | 2313% | 2378% | 2443% | 2508% | 2572% | 2636% | 2700% | 2764% | 2827% | 2890% | 2954% | 3017% | 3080%
IPOG | 12 | Residential | All | Storage Water Heater | Natural Gas | Water heating | Household | All | Natural Gas | Energy Index | 0 | 0 | 0 | 0 | 0 | 0 | 0 | 0 | 0 | 0 | 0 | 0 | 0 | 0 | 0 | 0 | 0 | 0 | 0 | 0 | 0 | 0 | 0 | 0 | 0 | 0 | 0 | 0 | 0 | 0 | 0 | 0 | 0 | 0 | 0 | 0 | 0 | 0 | 0 | 0 | 0 | 0 | 0 | 0 | 0 | 0 | 0 | 0 | 0 | 0 | 0 | 0 | 0 | 0 |  | 0% | 0% | 0% | 0% | 0% | 0% | 0% | 0% | 0% | 0% | 0% | 0% | 0% | 0% | 0% | 0% | 0% | 0% | 0% | 0% | 0% | 0% | 0% | 0% | 0% | 0% | 0% | 0% | 0% | 0% | 0% | 0% | 0% | 0% | 0% | 0% | 0% | 0% | 0% | 0% | 0% | 0% | 0% | 0% | 0% | 0% | 0% | 0% | 0% | 0% | 0% | 0% | 0%
IPOG | 13 | Residential | All | Storage Water Heater | Propane/LPG | Water heating | Household | All | RPP | Energy Index | 0 | 0 | 0 | 0 | 0 | 0 | 0 | 0 | 0 | 0 | 0 | 0 | 0 | 0 | 0 | 0 | 0 | 0 | 0 | 0 | 0 | 0 | 0 | 0 | 0 | 0 | 0 | 0 | 0 | 0 | 0 | 0 | 0 | 0 | 0 | 0 | 0 | 0 | 0 | 0 | 0 | 0 | 0 | 0 | 0 | 0 | 0 | 0 | 0 | 0 | 0 | 0 | 0 | 0 |  | 0% | 0% | 0% | 0% | 0% | 0% | 0% | 0% | 0% | 0% | 0% | 0% | 0% | 0% | 0% | 0% | 0% | 0% | 0% | 0% | 0% | 0% | 0% | 0% | 0% | 0% | 0% | 0% | 0% | 0% | 0% | 0% | 0% | 0% | 0% | 0% | 0% | 0% | 0% | 0% | 0% | 0% | 0% | 0% | 0% | 0% | 0% | 0% | 0% | 0% | 0% | 0% | 0%
IPOG | 14 | Residential | All | Storage Water Heater | Heating Oil | Water heating | Household | All | RPP | Energy Index | 4490.3908 | 4490.3908 | 4041.3517 | 4041.3517 | 6389.1415 | 10078.8719 | 12366.6678 | 15520.3939 | 16803.6077 | 19441.5154 | 19869.0142 | 23172.5346 | 25004.1637 | 24045.7142 | 27552.2124 | 29239.7751 | 33168.949 | 27747.5504 | 30963.7636 | 35053.2263 | 36664.2048 | 41024.1534 | 30982.5722 | 34840.21 | 36202.9243 | 40865.8797 | 38768.345 | 40074.9132 | 45141.9491 | 46580.6008 | 26179.9526 | 29978.6125 | 30783.8609 | 31461.7971 | 29096.9756 | 26865.5944 | 24767.5754 | 22801.2942 | 20963.8686 | 19251.421 | 17659.3117 | 16182.3428 | 14814.9333 | 13551.2675 | 12385.4178 | 11311.4453 | 10323.481 | 9415.7883 | 8582.812 | 7819.2137 | 7119.8969 | 6480.0236 | 5895.0229 | 5360.5951 |  | 0% | -10% | -10% | 42.28% | 124.5% | 175.4% | 245.6% | 274.2% | 333% | 342.5% | 416% | 456.8% | 435.5% | 513.6% | 551.2% | 638.7% | 517.9% | 589.6% | 680.6% | 716.5% | 813.6% | 590% | 675.9% | 706.2% | 810.1% | 763.4% | 792.5% | 905.3% | 937.3% | 483% | 567.6% | 585.5% | 600.6% | 548% | 498.3% | 451.6% | 407.8% | 366.9% | 328.7% | 293.3% | 260.4% | 229.9% | 201.8% | 175.8% | 151.9% | 129.9% | 109.7% | 91.14% | 74.13% | 58.56% | 44.31% | 31.28% | 19.38%
IPOG | 15 | Residential | All | Tankless Water Heater | Natural Gas | Water heating | Household | All | Natural Gas | Energy Index | 0 | 0 | 0 | 0 | 0 | 0 | 0 | 0 | 0 | 0 | 0 | 0 | 0 | 0 | 0 | 0 | 0 | 0 | 0 | 0 | 0 | 0 | 0 | 0 | 0 | 0 | 0 | 0 | 0 | 0 | 0 | 0 | 0 | 0 | 0 | 0 | 0 | 0 | 0 | 0 | 0 | 0 | 0 | 0 | 0 | 0 | 0 | 0 | 0 | 0 | 0 | 0 | 0 | 0 |  | 0% | 0% | 0% | 0% | 0% | 0% | 0% | 0% | 0% | 0% | 0% | 0% | 0% | 0% | 0% | 0% | 0% | 0% | 0% | 0% | 0% | 0% | 0% | 0% | 0% | 0% | 0% | 0% | 0% | 0% | 0% | 0% | 0% | 0% | 0% | 0% | 0% | 0% | 0% | 0% | 0% | 0% | 0% | 0% | 0% | 0% | 0% | 0% | 0% | 0% | 0% | 0% | 0%
IPOG | 16 | Residential | All | Tankless Water Heater | Propane/LPG | Water heating | Household | All | RPP | Energy Index | 0 | 0 | 0 | 0 | 0 | 0 | 0 | 0 | 0 | 0 | 0 | 0 | 0 | 0 | 0 | 0 | 0 | 0 | 0 | 0 | 0 | 0 | 0 | 0 | 0 | 0 | 0 | 0 | 0 | 0 | 0 | 0 | 0 | 0 | 0 | 0 | 0 | 0 | 0 | 0 | 0 | 0 | 0 | 0 | 0 | 0 | 0 | 0 | 0 | 0 | 0 | 0 | 0 | 0 |  | 0% | 0% | 0% | 0% | 0% | 0% | 0% | 0% | 0% | 0% | 0% | 0% | 0% | 0% | 0% | 0% | 0% | 0% | 0% | 0% | 0% | 0% | 0% | 0% | 0% | 0% | 0% | 0% | 0% | 0% | 0% | 0% | 0% | 0% | 0% | 0% | 0% | 0% | 0% | 0% | 0% | 0% | 0% | 0% | 0% | 0% | 0% | 0% | 0% | 0% | 0% | 0% | 0%
IPOG | 17 | Residential | All | Range/Cooktop and Oven | Natural Gas | Cooking | Household | All | Natural Gas | Energy Index | 86.8662 | 86.8662 | 86.8662 | 86.8662 | 86.8662 | 86.8662 | 86.8662 | 86.8662 | 86.8662 | 86.8662 | 86.8662 | 86.8662 | 86.8662 | 86.8662 | 86.8662 | 86.8662 | 86.8662 | 86.8662 | 86.8662 | 86.8662 | 86.8662 | 86.8662 | 86.8662 | 86.8662 | 86.8662 | 86.8662 | 86.8662 | 86.8662 | 86.8662 | 86.8662 | 86.8662 | 86.8662 | 86.8662 | 86.8662 | 86.8662 | 86.8662 | 86.8662 | 86.8662 | 86.8662 | 86.8662 | 86.8662 | 86.8662 | 86.8662 | 86.8662 | 86.8662 | 86.8662 | 86.8662 | 86.8662 | 86.8662 | 86.8662 | 86.8662 | 86.8662 | 86.8662 | 86.8662 |  | 0% | 0% | 0% | 0% | 0% | 0% | 0% | 0% | 0% | 0% | 0% | 0% | 0% | 0% | 0% | 0% | 0% | 0% | 0% | 0% | 0% | 0% | 0% | 0% | 0% | 0% | 0% | 0% | 0% | 0% | 0% | 0% | 0% | 0% | 0% | 0% | 0% | 0% | 0% | 0% | 0% | 0% | 0% | 0% | 0% | 0% | 0% | 0% | 0% | 0% | 0% | 0% | 0%
IPOG | 18 | Residential | All | Range/Cooktop and Oven | Propane/LPG | Cooking | Household | All | RPP | Energy Index | 0 | 0 | 0 | 0 | 0 | 0 | 0 | 0 | 0 | 0 | 0 | 0 | 0 | 0 | 0 | 0 | 0 | 0 | 0 | 0 | 0 | 0 | 0 | 0 | 0 | 0 | 0 | 0 | 0 | 0 | 0 | 0 | 0 | 0 | 0 | 0 | 0 | 0 | 0 | 0 | 0 | 0 | 0 | 0 | 0 | 0 | 0 | 0 | 0 | 0 | 0 | 0 | 0 | 0 |  | 0% | 0% | 0% | 0% | 0% | 0% | 0% | 0% | 0% | 0% | 0% | 0% | 0% | 0% | 0% | 0% | 0% | 0% | 0% | 0% | 0% | 0% | 0% | 0% | 0% | 0% | 0% | 0% | 0% | 0% | 0% | 0% | 0% | 0% | 0% | 0% | 0% | 0% | 0% | 0% | 0% | 0% | 0% | 0% | 0% | 0% | 0% | 0% | 0% | 0% | 0% | 0% | 0%
IPOG | 19 | Residential | All | Barbecue | Natural Gas | Cooking | Per unit | All | Natural Gas | Energy Index | 95.8355 | 95.8355 | 95.8355 | 95.8355 | 95.8355 | 95.8355 | 95.8355 | 95.8355 | 95.8355 | 95.8355 | 95.8355 | 95.8355 | 95.8355 | 95.8355 | 95.8355 | 95.8355 | 95.8355 | 95.8355 | 95.8355 | 95.8355 | 95.8355 | 95.8355 | 95.8355 | 95.8355 | 95.8355 | 95.8355 | 95.8355 | 95.8355 | 95.8355 | 95.8355 | 95.8355 | 95.8355 | 95.8355 | 95.8355 | 95.8355 | 95.8355 | 95.8355 | 95.8355 | 95.8355 | 95.8355 | 95.8355 | 95.8355 | 95.8355 | 95.8355 | 95.8355 | 95.8355 | 95.8355 | 95.8355 | 95.8355 | 95.8355 | 95.8355 | 95.8355 | 95.8355 | 95.8355 |  | 0% | 0% | 0% | 0% | 0% | 0% | 0% | 0% | 0% | 0% | 0% | 0% | 0% | 0% | 0% | 0% | 0% | 0% | 0% | 0% | 0% | 0% | 0% | 0% | 0% | 0% | 0% | 0% | 0% | 0% | 0% | 0% | 0% | 0% | 0% | 0% | 0% | 0% | 0% | 0% | 0% | 0% | 0% | 0% | 0% | 0% | 0% | 0% | 0% | 0% | 0% | 0% | 0%
IPOG | 20 | Residential | All | Barbecue | Propane/LPG | Cooking | Per unit | All | RPP | Energy Index | 38.3342 | 38.3342 | 34.5008 | 34.5008 | 54.5437 | 86.0427 | 105.5735 | 132.4966 | 143.4514 | 165.971 | 169.6205 | 197.8225 | 213.459 | 205.2768 | 235.2115 | 249.6182 | 283.1613 | 236.8791 | 264.3357 | 299.2472 | 313.0001 | 350.2207 | 264.4963 | 297.4287 | 309.0621 | 348.8695 | 330.963 | 342.1171 | 385.374 | 397.6557 | 223.4966 | 255.9256 | 262.7999 | 268.5874 | 248.3991 | 229.3499 | 211.4393 | 194.6532 | 178.9673 | 164.3482 | 150.7565 | 138.1477 | 126.4742 | 115.6863 | 105.7335 | 96.5651 | 88.1309 | 80.382 | 73.2709 | 66.7521 | 60.7821 | 55.3196 | 50.3254 | 45.7631 |  | 0% | -10% | -10% | 42.28% | 124.5% | 175.4% | 245.6% | 274.2% | 333% | 342.5% | 416% | 456.8% | 435.5% | 513.6% | 551.2% | 638.7% | 517.9% | 589.6% | 680.6% | 716.5% | 813.6% | 590% | 675.9% | 706.2% | 810.1% | 763.4% | 792.5% | 905.3% | 937.3% | 483% | 567.6% | 585.5% | 600.6% | 548% | 498.3% | 451.6% | 407.8% | 366.9% | 328.7% | 293.3% | 260.4% | 229.9% | 201.8% | 175.8% | 151.9% | 129.9% | 109.7% | 91.14% | 74.13% | 58.56% | 44.31% | 31.28% | 19.38%
IPOG | 21 | Residential | All | Pool/spa heater | Natural Gas | Other | Per unit | All | Natural Gas | Energy Index | 149.6745 | 149.6745 | 149.6745 | 149.6745 | 149.6745 | 149.6745 | 149.6745 | 149.6745 | 149.6745 | 149.6745 | 149.6745 | 149.6745 | 149.6745 | 149.6745 | 149.6745 | 149.6745 | 149.6745 | 149.6745 | 149.6745 | 149.6745 | 149.6745 | 149.6745 | 149.6745 | 149.6745 | 149.6745 | 149.6745 | 149.6745 | 149.6745 | 149.6745 | 149.6745 | 149.6745 | 149.6745 | 149.6745 | 149.6745 | 149.6745 | 149.6745 | 149.6745 | 149.6745 | 149.6745 | 149.6745 | 149.6745 | 149.6745 | 149.6745 | 149.6745 | 149.6745 | 149.6745 | 149.6745 | 149.6745 | 149.6745 | 149.6745 | 149.6745 | 149.6745 | 149.6745 | 149.6745 |  | 0% | 0% | 0% | 0% | 0% | 0% | 0% | 0% | 0% | 0% | 0% | 0% | 0% | 0% | 0% | 0% | 0% | 0% | 0% | 0% | 0% | 0% | 0% | 0% | 0% | 0% | 0% | 0% | 0% | 0% | 0% | 0% | 0% | 0% | 0% | 0% | 0% | 0% | 0% | 0% | 0% | 0% | 0% | 0% | 0% | 0% | 0% | 0% | 0% | 0% | 0% | 0% | 0%
IPOG | 22 | Residential | All | Patio heater/fireplace | Natural Gas | Other | Per unit | All | Natural Gas | Energy Index | 445.4913 | 445.4913 | 445.4913 | 445.4913 | 445.4913 | 445.4913 | 445.4913 | 445.4913 | 445.4913 | 445.4913 | 445.4913 | 445.4913 | 445.4913 | 445.4913 | 445.4913 | 445.4913 | 445.4913 | 445.4913 | 445.4913 | 445.4913 | 445.4913 | 445.4913 | 445.4913 | 445.4913 | 445.4913 | 445.4913 | 445.4913 | 445.4913 | 445.4913 | 445.4913 | 445.4913 | 445.4913 | 445.4913 | 445.4913 | 445.4913 | 445.4913 | 445.4913 | 445.4913 | 445.4913 | 445.4913 | 445.4913 | 445.4913 | 445.4913 | 445.4913 | 445.4913 | 445.4913 | 445.4913 | 445.4913 | 445.4913 | 445.4913 | 445.4913 | 445.4913 | 445.4913 | 445.4913 |  | 0% | 0% | 0% | 0% | 0% | 0% | 0% | 0% | 0% | 0% | 0% | 0% | 0% | 0% | 0% | 0% | 0% | 0% | 0% | 0% | 0% | 0% | 0% | 0% | 0% | 0% | 0% | 0% | 0% | 0% | 0% | 0% | 0% | 0% | 0% | 0% | 0% | 0% | 0% | 0% | 0% | 0% | 0% | 0% | 0% | 0% | 0% | 0% | 0% | 0% | 0% | 0% | 0%
IPOG | 23 | Residential | All | Clothes dryer | Natural Gas | Other | Per unit | All | Natural Gas | Energy Index | 673.7302 | 673.7302 | 673.7302 | 673.7302 | 673.7302 | 673.7302 | 673.7302 | 673.7302 | 673.7302 | 673.7302 | 673.7302 | 673.7302 | 673.7302 | 673.7302 | 673.7302 | 673.7302 | 673.7302 | 673.7302 | 673.7302 | 673.7302 | 673.7302 | 673.7302 | 673.7302 | 673.7302 | 673.7302 | 673.7302 | 673.7302 | 673.7302 | 673.7302 | 673.7302 | 673.7302 | 673.7302 | 673.7302 | 673.7302 | 673.7302 | 673.7302 | 673.7302 | 673.7302 | 673.7302 | 673.7302 | 673.7302 | 673.7302 | 673.7302 | 673.7302 | 673.7302 | 673.7302 | 673.7302 | 673.7302 | 673.7302 | 673.7302 | 673.7302 | 673.7302 | 673.7302 | 673.7302 |  | 0% | 0% | 0% | 0% | 0% | 0% | 0% | 0% | 0% | 0% | 0% | 0% | 0% | 0% | 0% | 0% | 0% | 0% | 0% | 0% | 0% | 0% | 0% | 0% | 0% | 0% | 0% | 0% | 0% | 0% | 0% | 0% | 0% | 0% | 0% | 0% | 0% | 0% | 0% | 0% | 0% | 0% | 0% | 0% | 0% | 0% | 0% | 0% | 0% | 0% | 0% | 0% | 0%
IPOG | 24 | Residential | All | Pool/spa heater | Propane/LPG | Other | Per unit | All | RPP | Energy Index | 0 | 0 | 0 | 0 | 0 | 0 | 0 | 0 | 0 | 0 | 0 | 0 | 0 | 0 | 0 | 0 | 0 | 0 | 0 | 0 | 0 | 0 | 0 | 0 | 0 | 0 | 0 | 0 | 0 | 0 | 0 | 0 | 0 | 0 | 0 | 0 | 0 | 0 | 0 | 0 | 0 | 0 | 0 | 0 | 0 | 0 | 0 | 0 | 0 | 0 | 0 | 0 | 0 | 0 |  | 0% | 0% | 0% | 0% | 0% | 0% | 0% | 0% | 0% | 0% | 0% | 0% | 0% | 0% | 0% | 0% | 0% | 0% | 0% | 0% | 0% | 0% | 0% | 0% | 0% | 0% | 0% | 0% | 0% | 0% | 0% | 0% | 0% | 0% | 0% | 0% | 0% | 0% | 0% | 0% | 0% | 0% | 0% | 0% | 0% | 0% | 0% | 0% | 0% | 0% | 0% | 0% | 0%
IPOG | 25 | Residential | All | Patio heater/fireplace | Propane/LPG | Other | Per unit | All | RPP | Energy Index | 0 | 0 | 0 | 0 | 0 | 0 | 0 | 0 | 0 | 0 | 0 | 0 | 0 | 0 | 0 | 0 | 0 | 0 | 0 | 0 | 0 | 0 | 0 | 0 | 0 | 0 | 0 | 0 | 0 | 0 | 0 | 0 | 0 | 0 | 0 | 0 | 0 | 0 | 0 | 0 | 0 | 0 | 0 | 0 | 0 | 0 | 0 | 0 | 0 | 0 | 0 | 0 | 0 | 0 |  | 0% | 0% | 0% | 0% | 0% | 0% | 0% | 0% | 0% | 0% | 0% | 0% | 0% | 0% | 0% | 0% | 0% | 0% | 0% | 0% | 0% | 0% | 0% | 0% | 0% | 0% | 0% | 0% | 0% | 0% | 0% | 0% | 0% | 0% | 0% | 0% | 0% | 0% | 0% | 0% | 0% | 0% | 0% | 0% | 0% | 0% | 0% | 0% | 0% | 0% | 0% | 0% | 0%
IPOG | 26 | Residential | All | Lawn mower | Gasoline | Other | Per unit | All | RPP | Energy Index | 17.7743 | 17.7743 | 15.9969 | 15.9969 | 25.2902 | 39.8953 | 48.9511 | 61.4345 | 66.5139 | 76.9555 | 78.6477 | 91.724 | 98.9742 | 95.1803 | 109.0601 | 115.74 | 131.2929 | 109.8333 | 122.5641 | 138.7515 | 145.1282 | 162.3862 | 122.6386 | 137.9083 | 143.3023 | 161.7597 | 153.457 | 158.6288 | 178.6857 | 184.3804 | 103.6283 | 118.6646 | 121.852 | 124.5355 | 115.1748 | 106.3423 | 98.0377 | 90.2545 | 82.9814 | 76.2031 | 69.901 | 64.0547 | 58.6421 | 53.6401 | 49.0253 | 44.7742 | 40.8635 | 37.2706 | 33.9734 | 30.9509 | 28.1827 | 25.6499 | 23.3343 | 21.2189 |  | 0% | -10% | -10% | 42.28% | 124.5% | 175.4% | 245.6% | 274.2% | 333% | 342.5% | 416% | 456.8% | 435.5% | 513.6% | 551.2% | 638.7% | 517.9% | 589.6% | 680.6% | 716.5% | 813.6% | 590% | 675.9% | 706.2% | 810.1% | 763.4% | 792.5% | 905.3% | 937.3% | 483% | 567.6% | 585.5% | 600.6% | 548% | 498.3% | 451.6% | 407.8% | 366.9% | 328.7% | 293.3% | 260.4% | 229.9% | 201.8% | 175.8% | 151.9% | 129.9% | 109.7% | 91.14% | 74.13% | 58.56% | 44.31% | 31.28% | 19.38%
IPOG | 27 | Residential | All | Snow blower | Gasoline | Other | Per unit | All | RPP | Energy Index | 0.46592 | 0.46592 | 0.41932 | 0.41932 | 0.66293 | 1.0458 | 1.2831 | 1.6104 | 1.7435 | 2.0172 | 2.0616 | 2.4043 | 2.5944 | 2.4949 | 2.8588 | 3.0339 | 3.4416 | 2.879 | 3.2127 | 3.6371 | 3.8042 | 4.2566 | 3.2147 | 3.615 | 3.7564 | 4.2402 | 4.0225 | 4.1581 | 4.6839 | 4.8331 | 2.7164 | 3.1105 | 3.1941 | 3.2644 | 3.0191 | 2.7875 | 2.5698 | 2.3658 | 2.1752 | 1.9975 | 1.8323 | 1.6791 | 1.5372 | 1.4061 | 1.2851 | 1.1737 | 1.0711 | 0.97697 | 0.89054 | 0.81131 | 0.73875 | 0.67236 | 0.61166 | 0.55621 |  | 0% | -10% | -10% | 42.28% | 124.5% | 175.4% | 245.6% | 274.2% | 333% | 342.5% | 416% | 456.8% | 435.5% | 513.6% | 551.2% | 638.7% | 517.9% | 589.6% | 680.6% | 716.5% | 813.6% | 590% | 675.9% | 706.2% | 810.1% | 763.4% | 792.5% | 905.3% | 937.3% | 483% | 567.6% | 585.5% | 600.6% | 548% | 498.3% | 451.6% | 407.8% | 366.9% | 328.7% | 293.3% | 260.4% | 229.9% | 201.8% | 175.8% | 151.9% | 129.9% | 109.7% | 91.14% | 74.13% | 58.56% | 44.31% | 31.28% | 19.38%
IPOG | 28 | Residential | All | Trimmer/leaf blower | Gasoline | Other | Per unit | All | RPP | Energy Index | 1.6747 | 1.6747 | 1.5072 | 1.5072 | 2.3829 | 3.7589 | 4.6122 | 5.7884 | 6.267 | 7.2508 | 7.4102 | 8.6423 | 9.3254 | 8.9679 | 10.2757 | 10.9051 | 12.3705 | 10.3485 | 11.548 | 13.0732 | 13.674 | 15.3001 | 11.555 | 12.9938 | 13.502 | 15.2411 | 14.4588 | 14.9461 | 16.8358 | 17.3724 | 9.7639 | 11.1806 | 11.4809 | 11.7338 | 10.8518 | 10.0196 | 9.2371 | 8.5038 | 7.8185 | 7.1799 | 6.5861 | 6.0353 | 5.5253 | 5.054 | 4.6192 | 4.2186 | 3.8502 | 3.5116 | 3.201 | 2.9162 | 2.6554 | 2.4167 | 2.1986 | 1.9993 |  | 0% | -10% | -10% | 42.28% | 124.5% | 175.4% | 245.6% | 274.2% | 333% | 342.5% | 416% | 456.8% | 435.5% | 513.6% | 551.2% | 638.7% | 517.9% | 589.6% | 680.6% | 716.5% | 813.6% | 590% | 675.9% | 706.2% | 810.1% | 763.4% | 792.5% | 905.3% | 937.3% | 483% | 567.6% | 585.5% | 600.6% | 548% | 498.3% | 451.6% | 407.8% | 366.9% | 328.7% | 293.3% | 260.4% | 229.9% | 201.8% | 175.8% | 151.9% | 129.9% | 109.7% | 91.14% | 74.13% | 58.56% | 44.31% | 31.28% | 19.38%
IPOG | 29 | Residential | All | Lawn mower | Diesel | Other | Per unit | All | RPP | Energy Index | 41.6116 | 41.6116 | 37.4504 | 37.4504 | 59.207 | 93.399 | 114.5996 | 143.8245 | 155.7158 | 180.1608 | 184.1224 | 214.7355 | 231.7088 | 222.8271 | 255.3211 | 270.9594 | 307.3703 | 257.1313 | 286.9353 | 324.8316 | 339.7602 | 380.163 | 287.1096 | 322.8576 | 335.4856 | 378.6963 | 359.2589 | 371.3666 | 418.3219 | 431.6536 | 242.6046 | 277.8061 | 285.2682 | 291.5505 | 269.6361 | 248.9584 | 229.5164 | 211.2953 | 194.2682 | 178.3993 | 163.6455 | 149.9587 | 137.2872 | 125.577 | 114.7733 | 104.821 | 95.6657 | 87.2543 | 79.5353 | 72.4592 | 65.9787 | 60.0491 | 54.6281 | 49.6756 |  | 0% | -10% | -10% | 42.28% | 124.5% | 175.4% | 245.6% | 274.2% | 333% | 342.5% | 416% | 456.8% | 435.5% | 513.6% | 551.2% | 638.7% | 517.9% | 589.6% | 680.6% | 716.5% | 813.6% | 590% | 675.9% | 706.2% | 810.1% | 763.4% | 792.5% | 905.3% | 937.3% | 483% | 567.6% | 585.5% | 600.6% | 548% | 498.3% | 451.6% | 407.8% | 366.9% | 328.7% | 293.3% | 260.4% | 229.9% | 201.8% | 175.8% | 151.9% | 129.9% | 109.7% | 91.14% | 74.13% | 58.56% | 44.31% | 31.28% | 19.38%
IPOG | 30 | Residential | All | Snow blower | Diesel | Other | Per unit | All | RPP | Energy Index | 1.2235 | 1.2235 | 1.1012 | 1.1012 | 1.7409 | 2.7463 | 3.3697 | 4.229 | 4.5787 | 5.2974 | 5.4139 | 6.3141 | 6.8132 | 6.552 | 7.5074 | 7.9673 | 9.0379 | 7.5607 | 8.437 | 9.5513 | 9.9903 | 11.1783 | 8.4422 | 9.4933 | 9.8646 | 11.1352 | 10.5636 | 10.9196 | 12.3003 | 12.6923 | 7.1335 | 8.1686 | 8.388 | 8.5727 | 7.9284 | 7.3204 | 6.7487 | 6.2129 | 5.7123 | 5.2456 | 4.8118 | 4.4094 | 4.0368 | 3.6925 | 3.3748 | 3.0822 | 2.813 | 2.5656 | 2.3387 | 2.1306 | 1.94 | 1.7657 | 1.6063 | 1.4607 |  | 0% | -10% | -10% | 42.28% | 124.5% | 175.4% | 245.6% | 274.2% | 333% | 342.5% | 416% | 456.8% | 435.5% | 513.6% | 551.2% | 638.7% | 517.9% | 589.6% | 680.6% | 716.5% | 813.6% | 590% | 675.9% | 706.2% | 810.1% | 763.4% | 792.5% | 905.3% | 937.3% | 483% | 567.6% | 585.5% | 600.6% | 548% | 498.3% | 451.6% | 407.8% | 366.9% | 328.7% | 293.3% | 260.4% | 229.9% | 201.8% | 175.8% | 151.9% | 129.9% | 109.7% | 91.14% | 74.13% | 58.56% | 44.31% | 31.28% | 19.38%
IPOG | 31 | Residential | All | Trimmer/leaf blower | Diesel | Other | Per unit | All | RPP | Energy Index | 6.6833 | 6.6833 | 6.015 | 6.015 | 9.5093 | 15.0009 | 18.406 | 23.0999 | 25.0097 | 28.9359 | 29.5721 | 34.489 | 37.2151 | 35.7886 | 41.0075 | 43.5192 | 49.3672 | 41.2982 | 46.0851 | 52.1716 | 54.5693 | 61.0585 | 46.1131 | 51.8546 | 53.8828 | 60.8229 | 57.7011 | 59.6457 | 67.1872 | 69.3285 | 38.9651 | 44.6188 | 45.8173 | 46.8263 | 43.3066 | 39.9855 | 36.8629 | 33.9364 | 31.2017 | 28.6529 | 26.2833 | 24.0851 | 22.0499 | 20.1691 | 18.4339 | 16.8354 | 15.365 | 14.014 | 12.7743 | 11.6378 | 10.5969 | 9.6446 | 8.7739 | 7.9785 |  | 0% | -10% | -10% | 42.28% | 124.5% | 175.4% | 245.6% | 274.2% | 333% | 342.5% | 416% | 456.8% | 435.5% | 513.6% | 551.2% | 638.7% | 517.9% | 589.6% | 680.6% | 716.5% | 813.6% | 590% | 675.9% | 706.2% | 810.1% | 763.4% | 792.5% | 905.3% | 937.3% | 483% | 567.6% | 585.5% | 600.6% | 548% | 498.3% | 451.6% | 407.8% | 366.9% | 328.7% | 293.3% | 260.4% | 229.9% | 201.8% | 175.8% | 151.9% | 129.9% | 109.7% | 91.14% | 74.13% | 58.56% | 44.31% | 31.28% | 19.38%
IPOG | 32 | Commercial | All | Boiler (Hot water) | Natural Gas | Space heating | Per unit | All | Natural Gas | Energy Index | 0 | 0 | 0 | 0 | 0 | 0 | 0 | 0 | 0 | 0 | 0 | 0 | 0 | 0 | 0 | 0 | 0 | 0 | 0 | 0 | 0 | 0 | 0 | 0 | 0 | 0 | 0 | 0 | 0 | 0 | 0 | 0 | 0 | 0 | 0 | 0 | 0 | 0 | 0 | 0 | 0 | 0 | 0 | 0 | 0 | 0 | 0 | 0 | 0 | 0 | 0 | 0 | 0 | 0 |  | 0% | 0% | 0% | 0% | 0% | 0% | 0% | 0% | 0% | 0% | 0% | 0% | 0% | 0% | 0% | 0% | 0% | 0% | 0% | 0% | 0% | 0% | 0% | 0% | 0% | 0% | 0% | 0% | 0% | 0% | 0% | 0% | 0% | 0% | 0% | 0% | 0% | 0% | 0% | 0% | 0% | 0% | 0% | 0% | 0% | 0% | 0% | 0% | 0% | 0% | 0% | 0% | 0%
IPOG | 33 | Commercial | All | Boiler (Hot water) | Propane/LPG | Space heating | Per unit | All | RPP | Energy Index | 0 | 0 | 0 | 0 | 0 | 0 | 0 | 0 | 0 | 0 | 0 | 0 | 0 | 0 | 0 | 0 | 0 | 0 | 0 | 0 | 0 | 0 | 0 | 0 | 0 | 0 | 0 | 0 | 0 | 0 | 0 | 0 | 0 | 0 | 0 | 0 | 0 | 0 | 0 | 0 | 0 | 0 | 0 | 0 | 0 | 0 | 0 | 0 | 0 | 0 | 0 | 0 | 0 | 0 |  | 0% | 0% | 0% | 0% | 0% | 0% | 0% | 0% | 0% | 0% | 0% | 0% | 0% | 0% | 0% | 0% | 0% | 0% | 0% | 0% | 0% | 0% | 0% | 0% | 0% | 0% | 0% | 0% | 0% | 0% | 0% | 0% | 0% | 0% | 0% | 0% | 0% | 0% | 0% | 0% | 0% | 0% | 0% | 0% | 0% | 0% | 0% | 0% | 0% | 0% | 0% | 0% | 0%
IPOG | 34 | Commercial | All | Boiler (Hot water) | Heating Oil | Space heating | Per unit | All | RPP | Energy Index | 3035.5322 | 3035.5322 | 2829.2088 | 2457.8268 | 2910.0319 | 3227.5096 | 3479.9003 | 3597.9985 | 3737.0057 | 3870.1546 | 3967.66 | 4072.2265 | 4220.5559 | 4341.3812 | 4462.6001 | 4585.8603 | 4721.517 | 4635.0994 | 4742.2977 | 4850.4498 | 4995.3433 | 5113.1186 | 5256.356 | 5374.3576 | 5523.4309 | 5671.1418 | 5795.8993 | 5953.6623 | 6109.8575 | 6234.2173 | 6388.4878 | 6541.1279 | 6664.4977 | 6823.4897 | 6962.5875 | 7100.5197 | 7237.3046 | 7372.9601 | 7507.5043 | 7640.9547 | 7773.3286 | 7904.6431 | 8034.9153 | 8164.1617 | 8292.3989 | 8419.6431 | 8545.9103 | 8671.2163 | 8795.5768 | 8919.0071 | 9041.5226 | 9163.1381 | 9283.8685 | 9403.7284 |  | 0% | -6.797% | -19.03% | -4.134% | 6.324% | 14.64% | 18.53% | 23.11% | 27.5% | 30.71% | 34.15% | 39.04% | 43.02% | 47.01% | 51.07% | 55.54% | 52.69% | 56.23% | 59.79% | 64.56% | 68.44% | 73.16% | 77.05% | 81.96% | 86.83% | 90.94% | 96.13% | 101.3% | 105.4% | 110.5% | 115.5% | 119.5% | 124.8% | 129.4% | 133.9% | 138.4% | 142.9% | 147.3% | 151.7% | 156.1% | 160.4% | 164.7% | 169% | 173.2% | 177.4% | 181.5% | 185.7% | 189.8% | 193.8% | 197.9% | 201.9% | 205.8% | 209.8%
IPOG | 35 | Commercial | All | Boiler (Hot water) | Heavy Fuel Oil | Space heating | Per unit | All | RPP | Energy Index | 0 | 0 | 0 | 0 | 0 | 0 | 0 | 0 | 0 | 0 | 0 | 0 | 0 | 0 | 0 | 0 | 0 | 0 | 0 | 0 | 0 | 0 | 0 | 0 | 0 | 0 | 0 | 0 | 0 | 0 | 0 | 0 | 0 | 0 | 0 | 0 | 0 | 0 | 0 | 0 | 0 | 0 | 0 | 0 | 0 | 0 | 0 | 0 | 0 | 0 | 0 | 0 | 0 | 0 |  | 0% | 0% | 0% | 0% | 0% | 0% | 0% | 0% | 0% | 0% | 0% | 0% | 0% | 0% | 0% | 0% | 0% | 0% | 0% | 0% | 0% | 0% | 0% | 0% | 0% | 0% | 0% | 0% | 0% | 0% | 0% | 0% | 0% | 0% | 0% | 0% | 0% | 0% | 0% | 0% | 0% | 0% | 0% | 0% | 0% | 0% | 0% | 0% | 0% | 0% | 0% | 0% | 0%
IPOG | 36 | Commercial | All | Boiler (Hot water) | Biomass | Space heating | Per unit | All | Biofuels & Emerging Energy | Energy Index | 0 | 0 | 0 | 0 | 0 | 0 | 0 | 0 | 0 | 0 | 0 | 0 | 0 | 0 | 0 | 0 | 0 | 0 | 0 | 0 | 0 | 0 | 0 | 0 | 0 | 0 | 0 | 0 | 0 | 0 | 0 | 0 | 0 | 0 | 0 | 0 | 0 | 0 | 0 | 0 | 0 | 0 | 0 | 0 | 0 | 0 | 0 | 0 | 0 | 0 | 0 | 0 | 0 | 0 |  | 0% | 0% | 0% | 0% | 0% | 0% | 0% | 0% | 0% | 0% | 0% | 0% | 0% | 0% | 0% | 0% | 0% | 0% | 0% | 0% | 0% | 0% | 0% | 0% | 0% | 0% | 0% | 0% | 0% | 0% | 0% | 0% | 0% | 0% | 0% | 0% | 0% | 0% | 0% | 0% | 0% | 0% | 0% | 0% | 0% | 0% | 0% | 0% | 0% | 0% | 0% | 0% | 0%
IPOG | 37 | Commercial | All | Boiler (Steam) | Natural Gas | Space heating | Per unit | All | Natural Gas | Energy Index | 0 | 0 | 0 | 0 | 0 | 0 | 0 | 0 | 0 | 0 | 0 | 0 | 0 | 0 | 0 | 0 | 0 | 0 | 0 | 0 | 0 | 0 | 0 | 0 | 0 | 0 | 0 | 0 | 0 | 0 | 0 | 0 | 0 | 0 | 0 | 0 | 0 | 0 | 0 | 0 | 0 | 0 | 0 | 0 | 0 | 0 | 0 | 0 | 0 | 0 | 0 | 0 | 0 | 0 |  | 0% | 0% | 0% | 0% | 0% | 0% | 0% | 0% | 0% | 0% | 0% | 0% | 0% | 0% | 0% | 0% | 0% | 0% | 0% | 0% | 0% | 0% | 0% | 0% | 0% | 0% | 0% | 0% | 0% | 0% | 0% | 0% | 0% | 0% | 0% | 0% | 0% | 0% | 0% | 0% | 0% | 0% | 0% | 0% | 0% | 0% | 0% | 0% | 0% | 0% | 0% | 0% | 0%
IPOG | 38 | Commercial | All | Boiler (Steam) | Propane/LPG | Space heating | Per unit | All | RPP | Energy Index | 0 | 0 | 0 | 0 | 0 | 0 | 0 | 0 | 0 | 0 | 0 | 0 | 0 | 0 | 0 | 0 | 0 | 0 | 0 | 0 | 0 | 0 | 0 | 0 | 0 | 0 | 0 | 0 | 0 | 0 | 0 | 0 | 0 | 0 | 0 | 0 | 0 | 0 | 0 | 0 | 0 | 0 | 0 | 0 | 0 | 0 | 0 | 0 | 0 | 0 | 0 | 0 | 0 | 0 |  | 0% | 0% | 0% | 0% | 0% | 0% | 0% | 0% | 0% | 0% | 0% | 0% | 0% | 0% | 0% | 0% | 0% | 0% | 0% | 0% | 0% | 0% | 0% | 0% | 0% | 0% | 0% | 0% | 0% | 0% | 0% | 0% | 0% | 0% | 0% | 0% | 0% | 0% | 0% | 0% | 0% | 0% | 0% | 0% | 0% | 0% | 0% | 0% | 0% | 0% | 0% | 0% | 0%
IPOG | 39 | Commercial | All | Boiler (Steam) | Heating Oil | Space heating | Per unit | All | RPP | Energy Index | 607.1064 | 607.1064 | 565.8418 | 491.5654 | 582.0064 | 645.5019 | 695.9801 | 719.5997 | 747.4011 | 774.0309 | 793.532 | 814.4453 | 844.1112 | 868.2762 | 892.52 | 917.1721 | 944.3034 | 927.0199 | 948.4595 | 970.09 | 999.0687 | 1022.6237 | 1051.2712 | 1074.8715 | 1104.6862 | 1134.2284 | 1159.1799 | 1190.7325 | 1221.9715 | 1246.8435 | 1277.6976 | 1308.2256 | 1332.8995 | 1364.6979 | 1392.5175 | 1420.1039 | 1447.4609 | 1474.592 | 1501.5009 | 1528.1909 | 1554.6657 | 1580.9286 | 1606.9831 | 1632.8323 | 1658.4798 | 1683.9286 | 1709.1821 | 1734.2433 | 1759.1154 | 1783.8014 | 1808.3045 | 1832.6276 | 1856.7737 | 1880.7457 |  | 0% | -6.797% | -19.03% | -4.134% | 6.324% | 14.64% | 18.53% | 23.11% | 27.5% | 30.71% | 34.15% | 39.04% | 43.02% | 47.01% | 51.07% | 55.54% | 52.69% | 56.23% | 59.79% | 64.56% | 68.44% | 73.16% | 77.05% | 81.96% | 86.83% | 90.94% | 96.13% | 101.3% | 105.4% | 110.5% | 115.5% | 119.5% | 124.8% | 129.4% | 133.9% | 138.4% | 142.9% | 147.3% | 151.7% | 156.1% | 160.4% | 164.7% | 169% | 173.2% | 177.4% | 181.5% | 185.7% | 189.8% | 193.8% | 197.9% | 201.9% | 205.8% | 209.8%
IPOG | 40 | Commercial | All | Boiler (Steam) | Heavy Fuel Oil | Space heating | Per unit | All | RPP | Energy Index | 0 | 0 | 0 | 0 | 0 | 0 | 0 | 0 | 0 | 0 | 0 | 0 | 0 | 0 | 0 | 0 | 0 | 0 | 0 | 0 | 0 | 0 | 0 | 0 | 0 | 0 | 0 | 0 | 0 | 0 | 0 | 0 | 0 | 0 | 0 | 0 | 0 | 0 | 0 | 0 | 0 | 0 | 0 | 0 | 0 | 0 | 0 | 0 | 0 | 0 | 0 | 0 | 0 | 0 |  | 0% | 0% | 0% | 0% | 0% | 0% | 0% | 0% | 0% | 0% | 0% | 0% | 0% | 0% | 0% | 0% | 0% | 0% | 0% | 0% | 0% | 0% | 0% | 0% | 0% | 0% | 0% | 0% | 0% | 0% | 0% | 0% | 0% | 0% | 0% | 0% | 0% | 0% | 0% | 0% | 0% | 0% | 0% | 0% | 0% | 0% | 0% | 0% | 0% | 0% | 0% | 0% | 0%
IPOG | 41 | Commercial | All | Boiler (Steam) | Biomass | Space heating | Per unit | All | Biofuels & Emerging Energy | Energy Index | 0 | 0 | 0 | 0 | 0 | 0 | 0 | 0 | 0 | 0 | 0 | 0 | 0 | 0 | 0 | 0 | 0 | 0 | 0 | 0 | 0 | 0 | 0 | 0 | 0 | 0 | 0 | 0 | 0 | 0 | 0 | 0 | 0 | 0 | 0 | 0 | 0 | 0 | 0 | 0 | 0 | 0 | 0 | 0 | 0 | 0 | 0 | 0 | 0 | 0 | 0 | 0 | 0 | 0 |  | 0% | 0% | 0% | 0% | 0% | 0% | 0% | 0% | 0% | 0% | 0% | 0% | 0% | 0% | 0% | 0% | 0% | 0% | 0% | 0% | 0% | 0% | 0% | 0% | 0% | 0% | 0% | 0% | 0% | 0% | 0% | 0% | 0% | 0% | 0% | 0% | 0% | 0% | 0% | 0% | 0% | 0% | 0% | 0% | 0% | 0% | 0% | 0% | 0% | 0% | 0% | 0% | 0%
IPOG | 42 | Commercial | All | Furnace | Natural Gas | Space heating | Per unit | All | Natural Gas | Energy Index | 0 | 0 | 0 | 0 | 0 | 0 | 0 | 0 | 0 | 0 | 0 | 0 | 0 | 0 | 0 | 0 | 0 | 0 | 0 | 0 | 0 | 0 | 0 | 0 | 0 | 0 | 0 | 0 | 0 | 0 | 0 | 0 | 0 | 0 | 0 | 0 | 0 | 0 | 0 | 0 | 0 | 0 | 0 | 0 | 0 | 0 | 0 | 0 | 0 | 0 | 0 | 0 | 0 | 0 |  | 0% | 0% | 0% | 0% | 0% | 0% | 0% | 0% | 0% | 0% | 0% | 0% | 0% | 0% | 0% | 0% | 0% | 0% | 0% | 0% | 0% | 0% | 0% | 0% | 0% | 0% | 0% | 0% | 0% | 0% | 0% | 0% | 0% | 0% | 0% | 0% | 0% | 0% | 0% | 0% | 0% | 0% | 0% | 0% | 0% | 0% | 0% | 0% | 0% | 0% | 0% | 0% | 0%
IPOG | 43 | Commercial | All | Furnace | Propane/LPG | Space heating | Per unit | All | RPP | Energy Index | 0 | 0 | 0 | 0 | 0 | 0 | 0 | 0 | 0 | 0 | 0 | 0 | 0 | 0 | 0 | 0 | 0 | 0 | 0 | 0 | 0 | 0 | 0 | 0 | 0 | 0 | 0 | 0 | 0 | 0 | 0 | 0 | 0 | 0 | 0 | 0 | 0 | 0 | 0 | 0 | 0 | 0 | 0 | 0 | 0 | 0 | 0 | 0 | 0 | 0 | 0 | 0 | 0 | 0 |  | 0% | 0% | 0% | 0% | 0% | 0% | 0% | 0% | 0% | 0% | 0% | 0% | 0% | 0% | 0% | 0% | 0% | 0% | 0% | 0% | 0% | 0% | 0% | 0% | 0% | 0% | 0% | 0% | 0% | 0% | 0% | 0% | 0% | 0% | 0% | 0% | 0% | 0% | 0% | 0% | 0% | 0% | 0% | 0% | 0% | 0% | 0% | 0% | 0% | 0% | 0% | 0% | 0%
IPOG | 44 | Commercial | All | Furnace | Heating Oil | Space heating | Per unit | All | RPP | Energy Index | 8646.2904 | 8646.2904 | 8058.6071 | 7000.7772 | 8288.8203 | 9193.1113 | 9912.0111 | 10248.3975 | 10644.34 | 11023.5961 | 11301.3266 | 11599.1697 | 12021.6654 | 12365.8193 | 12711.0946 | 13062.184 | 13448.5831 | 13202.4347 | 13507.7742 | 13815.8303 | 14228.5394 | 14564.0057 | 14971.9976 | 15308.1088 | 15732.7234 | 16153.4571 | 16508.8116 | 16958.1775 | 17403.0779 | 17757.2994 | 18196.7173 | 18631.4915 | 18982.8929 | 19435.7597 | 19831.9604 | 20224.841 | 20614.4535 | 21000.8496 | 21384.0799 | 21764.1946 | 22141.2432 | 22515.2745 | 22886.3366 | 23254.4771 | 23619.7428 | 23982.1801 | 24341.8345 | 24698.7513 | 25052.9748 | 25404.549 | 25753.5171 | 26099.922 | 26443.8057 | 26785.21 |  | 0% | -6.797% | -19.03% | -4.134% | 6.324% | 14.64% | 18.53% | 23.11% | 27.5% | 30.71% | 34.15% | 39.04% | 43.02% | 47.01% | 51.07% | 55.54% | 52.69% | 56.23% | 59.79% | 64.56% | 68.44% | 73.16% | 77.05% | 81.96% | 86.83% | 90.94% | 96.13% | 101.3% | 105.4% | 110.5% | 115.5% | 119.5% | 124.8% | 129.4% | 133.9% | 138.4% | 142.9% | 147.3% | 151.7% | 156.1% | 160.4% | 164.7% | 169% | 173.2% | 177.4% | 181.5% | 185.7% | 189.8% | 193.8% | 197.9% | 201.9% | 205.8% | 209.8%
IPOG | 45 | Commercial | All | Furnace | Biomass | Space heating | Per unit | All | Biofuels & Emerging Energy | Energy Index | 0 | 0 | 0 | 0 | 0 | 0 | 0 | 0 | 0 | 0 | 0 | 0 | 0 | 0 | 0 | 0 | 0 | 0 | 0 | 0 | 0 | 0 | 0 | 0 | 0 | 0 | 0 | 0 | 0 | 0 | 0 | 0 | 0 | 0 | 0 | 0 | 0 | 0 | 0 | 0 | 0 | 0 | 0 | 0 | 0 | 0 | 0 | 0 | 0 | 0 | 0 | 0 | 0 | 0 |  | 0% | 0% | 0% | 0% | 0% | 0% | 0% | 0% | 0% | 0% | 0% | 0% | 0% | 0% | 0% | 0% | 0% | 0% | 0% | 0% | 0% | 0% | 0% | 0% | 0% | 0% | 0% | 0% | 0% | 0% | 0% | 0% | 0% | 0% | 0% | 0% | 0% | 0% | 0% | 0% | 0% | 0% | 0% | 0% | 0% | 0% | 0% | 0% | 0% | 0% | 0% | 0% | 0%
IPOG | 46 | Commercial | All | Rooftop Unit and Make up air | Natural Gas | Space heating | Per unit | All | Natural Gas | Energy Index | 0 | 0 | 0 | 0 | 0 | 0 | 0 | 0 | 0 | 0 | 0 | 0 | 0 | 0 | 0 | 0 | 0 | 0 | 0 | 0 | 0 | 0 | 0 | 0 | 0 | 0 | 0 | 0 | 0 | 0 | 0 | 0 | 0 | 0 | 0 | 0 | 0 | 0 | 0 | 0 | 0 | 0 | 0 | 0 | 0 | 0 | 0 | 0 | 0 | 0 | 0 | 0 | 0 | 0 |  | 0% | 0% | 0% | 0% | 0% | 0% | 0% | 0% | 0% | 0% | 0% | 0% | 0% | 0% | 0% | 0% | 0% | 0% | 0% | 0% | 0% | 0% | 0% | 0% | 0% | 0% | 0% | 0% | 0% | 0% | 0% | 0% | 0% | 0% | 0% | 0% | 0% | 0% | 0% | 0% | 0% | 0% | 0% | 0% | 0% | 0% | 0% | 0% | 0% | 0% | 0% | 0% | 0%
IPOG | 47 | Commercial | All | Rooftop Unit and Make up air | Propane/LPG | Space heating | Per unit | All | RPP | Energy Index | 0 | 0 | 0 | 0 | 0 | 0 | 0 | 0 | 0 | 0 | 0 | 0 | 0 | 0 | 0 | 0 | 0 | 0 | 0 | 0 | 0 | 0 | 0 | 0 | 0 | 0 | 0 | 0 | 0 | 0 | 0 | 0 | 0 | 0 | 0 | 0 | 0 | 0 | 0 | 0 | 0 | 0 | 0 | 0 | 0 | 0 | 0 | 0 | 0 | 0 | 0 | 0 | 0 | 0 |  | 0% | 0% | 0% | 0% | 0% | 0% | 0% | 0% | 0% | 0% | 0% | 0% | 0% | 0% | 0% | 0% | 0% | 0% | 0% | 0% | 0% | 0% | 0% | 0% | 0% | 0% | 0% | 0% | 0% | 0% | 0% | 0% | 0% | 0% | 0% | 0% | 0% | 0% | 0% | 0% | 0% | 0% | 0% | 0% | 0% | 0% | 0% | 0% | 0% | 0% | 0% | 0% | 0%
IPOG | 48 | Commercial | All | Boiler Systems | Natural Gas | Water heating | Per unit | All | Natural Gas | Energy Index | 0 | 0 | 0 | 0 | 0 | 0 | 0 | 0 | 0 | 0 | 0 | 0 | 0 | 0 | 0 | 0 | 0 | 0 | 0 | 0 | 0 | 0 | 0 | 0 | 0 | 0 | 0 | 0 | 0 | 0 | 0 | 0 | 0 | 0 | 0 | 0 | 0 | 0 | 0 | 0 | 0 | 0 | 0 | 0 | 0 | 0 | 0 | 0 | 0 | 0 | 0 | 0 | 0 | 0 |  | 0% | 0% | 0% | 0% | 0% | 0% | 0% | 0% | 0% | 0% | 0% | 0% | 0% | 0% | 0% | 0% | 0% | 0% | 0% | 0% | 0% | 0% | 0% | 0% | 0% | 0% | 0% | 0% | 0% | 0% | 0% | 0% | 0% | 0% | 0% | 0% | 0% | 0% | 0% | 0% | 0% | 0% | 0% | 0% | 0% | 0% | 0% | 0% | 0% | 0% | 0% | 0% | 0%
IPOG | 49 | Commercial | All | Boiler Systems | Propane/LPG | Water heating | Per unit | All | RPP | Energy Index | 0 | 0 | 0 | 0 | 0 | 0 | 0 | 0 | 0 | 0 | 0 | 0 | 0 | 0 | 0 | 0 | 0 | 0 | 0 | 0 | 0 | 0 | 0 | 0 | 0 | 0 | 0 | 0 | 0 | 0 | 0 | 0 | 0 | 0 | 0 | 0 | 0 | 0 | 0 | 0 | 0 | 0 | 0 | 0 | 0 | 0 | 0 | 0 | 0 | 0 | 0 | 0 | 0 | 0 |  | 0% | 0% | 0% | 0% | 0% | 0% | 0% | 0% | 0% | 0% | 0% | 0% | 0% | 0% | 0% | 0% | 0% | 0% | 0% | 0% | 0% | 0% | 0% | 0% | 0% | 0% | 0% | 0% | 0% | 0% | 0% | 0% | 0% | 0% | 0% | 0% | 0% | 0% | 0% | 0% | 0% | 0% | 0% | 0% | 0% | 0% | 0% | 0% | 0% | 0% | 0% | 0% | 0%
IPOG | 50 | Commercial | All | Boiler Systems | Heating Oil | Water heating | Per unit | All | RPP | Energy Index | 386.4536 | 386.4536 | 360.1866 | 312.9059 | 370.4762 | 410.8943 | 443.0261 | 458.0612 | 475.7582 | 492.7094 | 505.1228 | 518.4352 | 537.319 | 552.7013 | 568.1336 | 583.8259 | 601.0963 | 590.0945 | 603.7419 | 617.5108 | 635.9572 | 650.9511 | 669.1867 | 684.2095 | 703.188 | 721.9931 | 737.876 | 757.9608 | 777.846 | 793.6782 | 813.3184 | 832.751 | 848.4572 | 868.6985 | 886.4071 | 903.9672 | 921.3813 | 938.6516 | 955.7804 | 972.77 | 989.6225 | 1006.3402 | 1022.9251 | 1039.3795 | 1055.7053 | 1071.9048 | 1087.9799 | 1103.9326 | 1119.7649 | 1135.4788 | 1151.0763 | 1166.5592 | 1181.9293 | 1197.1887 |  | 0% | -6.797% | -19.03% | -4.134% | 6.324% | 14.64% | 18.53% | 23.11% | 27.5% | 30.71% | 34.15% | 39.04% | 43.02% | 47.01% | 51.07% | 55.54% | 52.69% | 56.23% | 59.79% | 64.56% | 68.44% | 73.16% | 77.05% | 81.96% | 86.83% | 90.94% | 96.13% | 101.3% | 105.4% | 110.5% | 115.5% | 119.5% | 124.8% | 129.4% | 133.9% | 138.4% | 142.9% | 147.3% | 151.7% | 156.1% | 160.4% | 164.7% | 169% | 173.2% | 177.4% | 181.5% | 185.7% | 189.8% | 193.8% | 197.9% | 201.9% | 205.8% | 209.8%
IPOG | 51 | Commercial | All | Boiler Systems | Heavy Fuel Oil | Water heating | Per unit | All | RPP | Energy Index | 0 | 0 | 0 | 0 | 0 | 0 | 0 | 0 | 0 | 0 | 0 | 0 | 0 | 0 | 0 | 0 | 0 | 0 | 0 | 0 | 0 | 0 | 0 | 0 | 0 | 0 | 0 | 0 | 0 | 0 | 0 | 0 | 0 | 0 | 0 | 0 | 0 | 0 | 0 | 0 | 0 | 0 | 0 | 0 | 0 | 0 | 0 | 0 | 0 | 0 | 0 | 0 | 0 | 0 |  | 0% | 0% | 0% | 0% | 0% | 0% | 0% | 0% | 0% | 0% | 0% | 0% | 0% | 0% | 0% | 0% | 0% | 0% | 0% | 0% | 0% | 0% | 0% | 0% | 0% | 0% | 0% | 0% | 0% | 0% | 0% | 0% | 0% | 0% | 0% | 0% | 0% | 0% | 0% | 0% | 0% | 0% | 0% | 0% | 0% | 0% | 0% | 0% | 0% | 0% | 0% | 0% | 0%
IPOG | 52 | Commercial | All | Boiler Systems | Biomass | Water heating | Per unit | All | Biofuels & Emerging Energy | Energy Index | 0 | 0 | 0 | 0 | 0 | 0 | 0 | 0 | 0 | 0 | 0 | 0 | 0 | 0 | 0 | 0 | 0 | 0 | 0 | 0 | 0 | 0 | 0 | 0 | 0 | 0 | 0 | 0 | 0 | 0 | 0 | 0 | 0 | 0 | 0 | 0 | 0 | 0 | 0 | 0 | 0 | 0 | 0 | 0 | 0 | 0 | 0 | 0 | 0 | 0 | 0 | 0 | 0 | 0 |  | 0% | 0% | 0% | 0% | 0% | 0% | 0% | 0% | 0% | 0% | 0% | 0% | 0% | 0% | 0% | 0% | 0% | 0% | 0% | 0% | 0% | 0% | 0% | 0% | 0% | 0% | 0% | 0% | 0% | 0% | 0% | 0% | 0% | 0% | 0% | 0% | 0% | 0% | 0% | 0% | 0% | 0% | 0% | 0% | 0% | 0% | 0% | 0% | 0% | 0% | 0% | 0% | 0%
IPOG | 53 | Commercial | All | Commercial Water Heater | Natural Gas | Water heating | Per unit | All | Natural Gas | Energy Index | 0 | 0 | 0 | 0 | 0 | 0 | 0 | 0 | 0 | 0 | 0 | 0 | 0 | 0 | 0 | 0 | 0 | 0 | 0 | 0 | 0 | 0 | 0 | 0 | 0 | 0 | 0 | 0 | 0 | 0 | 0 | 0 | 0 | 0 | 0 | 0 | 0 | 0 | 0 | 0 | 0 | 0 | 0 | 0 | 0 | 0 | 0 | 0 | 0 | 0 | 0 | 0 | 0 | 0 |  | 0% | 0% | 0% | 0% | 0% | 0% | 0% | 0% | 0% | 0% | 0% | 0% | 0% | 0% | 0% | 0% | 0% | 0% | 0% | 0% | 0% | 0% | 0% | 0% | 0% | 0% | 0% | 0% | 0% | 0% | 0% | 0% | 0% | 0% | 0% | 0% | 0% | 0% | 0% | 0% | 0% | 0% | 0% | 0% | 0% | 0% | 0% | 0% | 0% | 0% | 0% | 0% | 0%
IPOG | 54 | Commercial | All | Commercial Water Heater | Propane/LPG | Water heating | Per unit | All | RPP | Energy Index | 0 | 0 | 0 | 0 | 0 | 0 | 0 | 0 | 0 | 0 | 0 | 0 | 0 | 0 | 0 | 0 | 0 | 0 | 0 | 0 | 0 | 0 | 0 | 0 | 0 | 0 | 0 | 0 | 0 | 0 | 0 | 0 | 0 | 0 | 0 | 0 | 0 | 0 | 0 | 0 | 0 | 0 | 0 | 0 | 0 | 0 | 0 | 0 | 0 | 0 | 0 | 0 | 0 | 0 |  | 0% | 0% | 0% | 0% | 0% | 0% | 0% | 0% | 0% | 0% | 0% | 0% | 0% | 0% | 0% | 0% | 0% | 0% | 0% | 0% | 0% | 0% | 0% | 0% | 0% | 0% | 0% | 0% | 0% | 0% | 0% | 0% | 0% | 0% | 0% | 0% | 0% | 0% | 0% | 0% | 0% | 0% | 0% | 0% | 0% | 0% | 0% | 0% | 0% | 0% | 0% | 0% | 0%
IPOG | 55 | Commercial | All | Commercial Water Heater | Heating Oil | Water heating | Per unit | All | RPP | Energy Index | 1377.317 | 1377.317 | 1283.7015 | 1115.1938 | 1320.3735 | 1464.4232 | 1578.9408 | 1632.5258 | 1695.5977 | 1756.0116 | 1800.2528 | 1847.698 | 1914.9997 | 1969.822 | 2024.8228 | 2080.7499 | 2142.3016 | 2103.0912 | 2151.7305 | 2200.8025 | 2266.5453 | 2319.9836 | 2384.975 | 2438.5161 | 2506.1553 | 2573.1764 | 2629.7829 | 2701.3649 | 2772.2356 | 2828.6616 | 2898.659 | 2967.9167 | 3023.8934 | 3096.0331 | 3159.1462 | 3221.7304 | 3283.794 | 3345.3452 | 3406.3922 | 3466.9428 | 3527.0051 | 3586.5866 | 3645.6952 | 3704.3384 | 3762.5237 | 3820.2584 | 3877.5498 | 3934.4051 | 3990.8314 | 4046.8357 | 4102.4248 | 4157.6056 | 4212.3848 | 4266.769 |  | 0% | -6.797% | -19.03% | -4.134% | 6.324% | 14.64% | 18.53% | 23.11% | 27.5% | 30.71% | 34.15% | 39.04% | 43.02% | 47.01% | 51.07% | 55.54% | 52.69% | 56.23% | 59.79% | 64.56% | 68.44% | 73.16% | 77.05% | 81.96% | 86.83% | 90.94% | 96.13% | 101.3% | 105.4% | 110.5% | 115.5% | 119.5% | 124.8% | 129.4% | 133.9% | 138.4% | 142.9% | 147.3% | 151.7% | 156.1% | 160.4% | 164.7% | 169% | 173.2% | 177.4% | 181.5% | 185.7% | 189.8% | 193.8% | 197.9% | 201.9% | 205.8% | 209.8%
IPOG | 56 | Commercial | All | CHP Plant - Hot Water | Natural Gas | Space heating | Per Archetype Plant | All | Natural Gas | Energy Index | 0 | 0 | 0 | 0 | 0 | 0 | 0 | 0 | 0 | 0 | 0 | 0 | 0 | 0 | 0 | 0 | 0 | 0 | 0 | 0 | 0 | 0 | 0 | 0 | 0 | 0 | 0 | 0 | 0 | 0 | 0 | 0 | 0 | 0 | 0 | 0 | 0 | 0 | 0 | 0 | 0 | 0 | 0 | 0 | 0 | 0 | 0 | 0 | 0 | 0 | 0 | 0 | 0 | 0 |  | 0% | 0% | 0% | 0% | 0% | 0% | 0% | 0% | 0% | 0% | 0% | 0% | 0% | 0% | 0% | 0% | 0% | 0% | 0% | 0% | 0% | 0% | 0% | 0% | 0% | 0% | 0% | 0% | 0% | 0% | 0% | 0% | 0% | 0% | 0% | 0% | 0% | 0% | 0% | 0% | 0% | 0% | 0% | 0% | 0% | 0% | 0% | 0% | 0% | 0% | 0% | 0% | 0%
IPOG | 57 | Commercial | All | CHP Plant - Steam | Natural Gas | Space heating | Per Archetype Plant | All | Natural Gas | Energy Index | 0 | 0 | 0 | 0 | 0 | 0 | 0 | 0 | 0 | 0 | 0 | 0 | 0 | 0 | 0 | 0 | 0 | 0 | 0 | 0 | 0 | 0 | 0 | 0 | 0 | 0 | 0 | 0 | 0 | 0 | 0 | 0 | 0 | 0 | 0 | 0 | 0 | 0 | 0 | 0 | 0 | 0 | 0 | 0 | 0 | 0 | 0 | 0 | 0 | 0 | 0 | 0 | 0 | 0 |  | 0% | 0% | 0% | 0% | 0% | 0% | 0% | 0% | 0% | 0% | 0% | 0% | 0% | 0% | 0% | 0% | 0% | 0% | 0% | 0% | 0% | 0% | 0% | 0% | 0% | 0% | 0% | 0% | 0% | 0% | 0% | 0% | 0% | 0% | 0% | 0% | 0% | 0% | 0% | 0% | 0% | 0% | 0% | 0% | 0% | 0% | 0% | 0% | 0% | 0% | 0% | 0% | 0%
IPOG | 58 | Commercial | All | Clothes dryer | Natural Gas | Clothing drying | Per unit | All | Natural Gas | Energy Index | 0 | 0 | 0 | 0 | 0 | 0 | 0 | 0 | 0 | 0 | 0 | 0 | 0 | 0 | 0 | 0 | 0 | 0 | 0 | 0 | 0 | 0 | 0 | 0 | 0 | 0 | 0 | 0 | 0 | 0 | 0 | 0 | 0 | 0 | 0 | 0 | 0 | 0 | 0 | 0 | 0 | 0 | 0 | 0 | 0 | 0 | 0 | 0 | 0 | 0 | 0 | 0 | 0 | 0 |  | 0% | 0% | 0% | 0% | 0% | 0% | 0% | 0% | 0% | 0% | 0% | 0% | 0% | 0% | 0% | 0% | 0% | 0% | 0% | 0% | 0% | 0% | 0% | 0% | 0% | 0% | 0% | 0% | 0% | 0% | 0% | 0% | 0% | 0% | 0% | 0% | 0% | 0% | 0% | 0% | 0% | 0% | 0% | 0% | 0% | 0% | 0% | 0% | 0% | 0% | 0% | 0% | 0%
IPOG | 59 | Commercial | All | Clothes dryer | Propane/LPG | Clothing drying | Per unit | All | RPP | Energy Index | 0 | 0 | 0 | 0 | 0 | 0 | 0 | 0 | 0 | 0 | 0 | 0 | 0 | 0 | 0 | 0 | 0 | 0 | 0 | 0 | 0 | 0 | 0 | 0 | 0 | 0 | 0 | 0 | 0 | 0 | 0 | 0 | 0 | 0 | 0 | 0 | 0 | 0 | 0 | 0 | 0 | 0 | 0 | 0 | 0 | 0 | 0 | 0 | 0 | 0 | 0 | 0 | 0 | 0 |  | 0% | 0% | 0% | 0% | 0% | 0% | 0% | 0% | 0% | 0% | 0% | 0% | 0% | 0% | 0% | 0% | 0% | 0% | 0% | 0% | 0% | 0% | 0% | 0% | 0% | 0% | 0% | 0% | 0% | 0% | 0% | 0% | 0% | 0% | 0% | 0% | 0% | 0% | 0% | 0% | 0% | 0% | 0% | 0% | 0% | 0% | 0% | 0% | 0% | 0% | 0% | 0% | 0%
IPOG | 60 | Commercial | All | Forklift | Diesel | Materials handling | Per unit | All | RPP | Energy Index | 0 | 0 | 0 | 0 | 0 | 0 | 0 | 0 | 0 | 0 | 0 | 0 | 0 | 0 | 0 | 0 | 0 | 0 | 0 | 0 | 0 | 0 | 0 | 0 | 0 | 0 | 0 | 0 | 0 | 0 | 0 | 0 | 0 | 0 | 0 | 0 | 0 | 0 | 0 | 0 | 0 | 0 | 0 | 0 | 0 | 0 | 0 | 0 | 0 | 0 | 0 | 0 | 0 | 0 |  | 0% | 0% | 0% | 0% | 0% | 0% | 0% | 0% | 0% | 0% | 0% | 0% | 0% | 0% | 0% | 0% | 0% | 0% | 0% | 0% | 0% | 0% | 0% | 0% | 0% | 0% | 0% | 0% | 0% | 0% | 0% | 0% | 0% | 0% | 0% | 0% | 0% | 0% | 0% | 0% | 0% | 0% | 0% | 0% | 0% | 0% | 0% | 0% | 0% | 0% | 0% | 0% | 0%
IPOG | 61 | Commercial | All | Forklift | Propane/LPG | Materials handling | Per unit | All | RPP | Energy Index | 90074.7201 | 90074.7201 | 83952.3942 | 72932.2075 | 86350.6934 | 95771.3529 | 103260.6564 | 106765.0394 | 110889.8617 | 114840.8492 | 117734.1706 | 120837.02 | 125238.4662 | 128823.7686 | 132420.7534 | 136078.3082 | 140103.7097 | 137539.4021 | 140720.3461 | 143929.5914 | 148229.0835 | 151723.8811 | 155974.23 | 159475.7463 | 163899.2664 | 168282.3569 | 171984.3442 | 176665.7163 | 181300.5685 | 184990.753 | 189568.4898 | 194097.8499 | 197758.6557 | 202476.4992 | 206604.0115 | 210696.9352 | 214755.8137 | 218781.1834 | 222773.5735 | 226733.5062 | 230661.4967 | 234558.0535 | 238423.6783 | 242258.8663 | 246064.1061 | 249839.8798 | 253586.6631 | 257304.9257 | 260995.1307 | 264657.7356 | 268293.1914 | 271901.9435 | 275484.4315 | 279041.0889 |  | 0% | -6.797% | -19.03% | -4.134% | 6.324% | 14.64% | 18.53% | 23.11% | 27.5% | 30.71% | 34.15% | 39.04% | 43.02% | 47.01% | 51.07% | 55.54% | 52.69% | 56.23% | 59.79% | 64.56% | 68.44% | 73.16% | 77.05% | 81.96% | 86.83% | 90.94% | 96.13% | 101.3% | 105.4% | 110.5% | 115.5% | 119.5% | 124.8% | 129.4% | 133.9% | 138.4% | 142.9% | 147.3% | 151.7% | 156.1% | 160.4% | 164.7% | 169% | 173.2% | 177.4% | 181.5% | 185.7% | 189.8% | 193.8% | 197.9% | 201.9% | 205.8% | 209.8%
IPOG | 62 | Commercial | All | Boom Lifts | Diesel | Materials handling | Per unit | All | RPP | Energy Index | 21195.7064 | 21195.7064 | 19755.0467 | 17161.8591 | 20319.3964 | 22536.1952 | 24298.5219 | 25123.1469 | 26093.7691 | 27023.4858 | 27704.3205 | 28434.4597 | 29470.1749 | 30313.8414 | 31160.2568 | 32020.9251 | 32968.1524 | 32364.7388 | 33113.2546 | 33868.4301 | 34880.1543 | 35702.5238 | 36702.684 | 37526.6345 | 38567.544 | 39598.9399 | 40470.0637 | 41571.6491 | 42662.2877 | 43530.6341 | 44607.8328 | 45673.6478 | 46535.0811 | 47645.2486 | 48616.5038 | 49579.6198 | 50534.7246 | 51481.9444 | 52421.4036 | 53353.2252 | 54277.5304 | 55194.4389 | 56104.0687 | 57006.5363 | 57901.9568 | 58790.4434 | 59672.1083 | 60547.062 | 61415.4133 | 62277.2699 | 63132.7381 | 63981.9225 | 64824.9267 | 65661.8526 |  | 0% | -6.797% | -19.03% | -4.134% | 6.324% | 14.64% | 18.53% | 23.11% | 27.5% | 30.71% | 34.15% | 39.04% | 43.02% | 47.01% | 51.07% | 55.54% | 52.69% | 56.23% | 59.79% | 64.56% | 68.44% | 73.16% | 77.05% | 81.96% | 86.83% | 90.94% | 96.13% | 101.3% | 105.4% | 110.5% | 115.5% | 119.5% | 124.8% | 129.4% | 133.9% | 138.4% | 142.9% | 147.3% | 151.7% | 156.1% | 160.4% | 164.7% | 169% | 173.2% | 177.4% | 181.5% | 185.7% | 189.8% | 193.8% | 197.9% | 201.9% | 205.8% | 209.8%
IPOG | 63 | Commercial | All | Scissor Lifts | Diesel | Materials handling | Per unit | All | RPP | Energy Index | 470.9823 | 470.9823 | 438.9699 | 381.3476 | 451.5101 | 500.7688 | 539.9289 | 558.2526 | 579.8204 | 600.4793 | 615.6079 | 631.8321 | 654.8463 | 673.5931 | 692.401 | 711.5257 | 732.5737 | 719.1654 | 735.7979 | 752.5784 | 775.0596 | 793.3332 | 815.5574 | 833.8661 | 856.9958 | 879.914 | 899.271 | 923.7489 | 947.9836 | 967.2788 | 991.2149 | 1014.898 | 1034.0396 | 1058.7082 | 1080.2901 | 1101.6912 | 1122.9142 | 1143.9621 | 1164.8375 | 1185.5431 | 1206.0818 | 1226.4561 | 1246.6687 | 1266.7221 | 1286.6189 | 1306.3616 | 1325.9528 | 1345.3948 | 1364.6902 | 1383.8412 | 1402.8502 | 1421.7197 | 1440.4518 | 1459.0488 |  | 0% | -6.797% | -19.03% | -4.134% | 6.324% | 14.64% | 18.53% | 23.11% | 27.5% | 30.71% | 34.15% | 39.04% | 43.02% | 47.01% | 51.07% | 55.54% | 52.69% | 56.23% | 59.79% | 64.56% | 68.44% | 73.16% | 77.05% | 81.96% | 86.83% | 90.94% | 96.13% | 101.3% | 105.4% | 110.5% | 115.5% | 119.5% | 124.8% | 129.4% | 133.9% | 138.4% | 142.9% | 147.3% | 151.7% | 156.1% | 160.4% | 164.7% | 169% | 173.2% | 177.4% | 181.5% | 185.7% | 189.8% | 193.8% | 197.9% | 201.9% | 205.8% | 209.8%
IPOG | 64 | Commercial | All | Truck Refrigeration Units (TRUs/REEFERs) | Diesel | Materials handling | Per unit | All | RPP | Energy Index | 1241.4536 | 1241.4536 | 1157.0727 | 1005.1872 | 1190.1273 | 1319.9674 | 1423.1886 | 1471.4877 | 1528.338 | 1582.7925 | 1622.6696 | 1665.4346 | 1726.0975 | 1775.5119 | 1825.0872 | 1875.4974 | 1930.9775 | 1895.635 | 1939.4763 | 1983.7077 | 2042.9653 | 2091.1323 | 2149.7127 | 2197.9723 | 2258.9394 | 2319.3493 | 2370.3719 | 2434.8929 | 2498.7726 | 2549.6326 | 2612.7252 | 2675.151 | 2725.606 | 2790.6296 | 2847.517 | 2903.9277 | 2959.8691 | 3015.3487 | 3070.3738 | 3124.9515 | 3179.089 | 3232.7932 | 3286.0711 | 3338.9296 | 3391.3752 | 3443.4148 | 3495.0548 | 3546.3017 | 3597.1619 | 3647.6417 | 3697.7473 | 3747.4849 | 3796.8605 | 3845.88 |  | 0% | -6.797% | -19.03% | -4.134% | 6.324% | 14.64% | 18.53% | 23.11% | 27.5% | 30.71% | 34.15% | 39.04% | 43.02% | 47.01% | 51.07% | 55.54% | 52.69% | 56.23% | 59.79% | 64.56% | 68.44% | 73.16% | 77.05% | 81.96% | 86.83% | 90.94% | 96.13% | 101.3% | 105.4% | 110.5% | 115.5% | 119.5% | 124.8% | 129.4% | 133.9% | 138.4% | 142.9% | 147.3% | 151.7% | 156.1% | 160.4% | 164.7% | 169% | 173.2% | 177.4% | 181.5% | 185.7% | 189.8% | 193.8% | 197.9% | 201.9% | 205.8% | 209.8%
IPOG | 65 | Commercial | All | Rubber-tired Gantry Cranes (RTGs) | Diesel | Materials handling | Per unit | All | RPP | Energy Index | 2179438.7452 | 2179438.7452 | 2031303.5713 | 1764660.2584 | 2089332.5735 | 2317273.8913 | 2498484.316 | 2583276.0082 | 2683079.7876 | 2778677.4804 | 2848683.9879 | 2923760.2175 | 3030257.1594 | 3117006.7711 | 3204039.0483 | 3292536.8724 | 3389935.0766 | 3327889.3505 | 3404855.1476 | 3482505.7197 | 3586535.7922 | 3671095.558 | 3773936.5676 | 3858658.8989 | 3965689.9413 | 4071742.7519 | 4161315.6577 | 4274585.6613 | 4386730.0717 | 4476017.3995 | 4586779.8528 | 4696371.7872 | 4784948.2709 | 4899100.733 | 4998969.5993 | 5098001.5628 | 5196209.774 | 5293607.2092 | 5390206.6728 | 5486020.7996 | 5581062.0572 | 5675342.7483 | 5768875.0132 | 5861670.8317 | 5953742.0254 | 6045100.2602 | 6135757.048 | 6225723.7492 | 6315011.5747 | 6403631.5879 | 6491594.7067 | 6578911.7057 | 6665593.2181 | 6751649.7376 |  | 0% | -6.797% | -19.03% | -4.134% | 6.324% | 14.64% | 18.53% | 23.11% | 27.5% | 30.71% | 34.15% | 39.04% | 43.02% | 47.01% | 51.07% | 55.54% | 52.69% | 56.23% | 59.79% | 64.56% | 68.44% | 73.16% | 77.05% | 81.96% | 86.83% | 90.94% | 96.13% | 101.3% | 105.4% | 110.5% | 115.5% | 119.5% | 124.8% | 129.4% | 133.9% | 138.4% | 142.9% | 147.3% | 151.7% | 156.1% | 160.4% | 164.7% | 169% | 173.2% | 177.4% | 181.5% | 185.7% | 189.8% | 193.8% | 197.9% | 201.9% | 205.8% | 209.8%
IPOG | 66 | Commercial | All | Personnel/Burden Carriers | Diesel | Materials handling | Per unit | All | RPP | Energy Index | 4882.8149 | 4882.8149 | 4550.9328 | 3953.5451 | 4680.941 | 5191.6208 | 5597.6046 | 5787.5719 | 6011.1723 | 6225.3494 | 6382.192 | 6550.3928 | 6788.9886 | 6983.3424 | 7178.3296 | 7376.6001 | 7594.811 | 7455.8038 | 7628.238 | 7802.2063 | 8035.2753 | 8224.723 | 8455.128 | 8644.94 | 8884.7323 | 9122.3331 | 9323.0122 | 9576.7823 | 9828.0307 | 10028.07 | 10276.2223 | 10521.752 | 10720.1988 | 10975.946 | 11199.6922 | 11421.5634 | 11641.5891 | 11859.7984 | 12076.2198 | 12290.8818 | 12503.8122 | 12715.0387 | 12924.5884 | 13132.4882 | 13338.7645 | 13543.4435 | 13746.551 | 13948.1124 | 14148.1529 | 14346.6971 | 14543.7697 | 14739.3947 | 14933.596 | 15126.3971 |  | 0% | -6.797% | -19.03% | -4.134% | 6.324% | 14.64% | 18.53% | 23.11% | 27.5% | 30.71% | 34.15% | 39.04% | 43.02% | 47.01% | 51.07% | 55.54% | 52.69% | 56.23% | 59.79% | 64.56% | 68.44% | 73.16% | 77.05% | 81.96% | 86.83% | 90.94% | 96.13% | 101.3% | 105.4% | 110.5% | 115.5% | 119.5% | 124.8% | 129.4% | 133.9% | 138.4% | 142.9% | 147.3% | 151.7% | 156.1% | 160.4% | 164.7% | 169% | 173.2% | 177.4% | 181.5% | 185.7% | 189.8% | 193.8% | 197.9% | 201.9% | 205.8% | 209.8%
IPOG | 67 | Commercial | All | Industrial trucks (tugs and people movers) | Diesel | Materials handling | Per unit | All | RPP | Energy Index | 974.16 | 974.16 | 907.9469 | 788.7634 | 933.8846 | 1035.7692 | 1116.7662 | 1154.6662 | 1199.2762 | 1242.0062 | 1273.2976 | 1306.855 | 1354.4567 | 1393.2318 | 1432.1333 | 1471.6898 | 1515.2246 | 1487.4916 | 1521.8936 | 1556.6016 | 1603.1007 | 1640.897 | 1686.8646 | 1724.7336 | 1772.5741 | 1819.9773 | 1860.0144 | 1910.6435 | 1960.7695 | 2000.679 | 2050.1873 | 2099.1724 | 2138.7641 | 2189.7877 | 2234.4268 | 2278.6919 | 2322.5887 | 2366.1232 | 2409.301 | 2452.1277 | 2494.609 | 2536.7504 | 2578.5572 | 2620.0348 | 2661.1886 | 2702.0237 | 2742.5452 | 2782.7583 | 2822.6679 | 2862.2791 | 2901.5966 | 2940.6253 | 2979.37 | 3017.8354 |  | 0% | -6.797% | -19.03% | -4.134% | 6.324% | 14.64% | 18.53% | 23.11% | 27.5% | 30.71% | 34.15% | 39.04% | 43.02% | 47.01% | 51.07% | 55.54% | 52.69% | 56.23% | 59.79% | 64.56% | 68.44% | 73.16% | 77.05% | 81.96% | 86.83% | 90.94% | 96.13% | 101.3% | 105.4% | 110.5% | 115.5% | 119.5% | 124.8% | 129.4% | 133.9% | 138.4% | 142.9% | 147.3% | 151.7% | 156.1% | 160.4% | 164.7% | 169% | 173.2% | 177.4% | 181.5% | 185.7% | 189.8% | 193.8% | 197.9% | 201.9% | 205.8% | 209.8%
IPOG | 68 | Commercial | All | Sweeper | Propane/LPG | Materials handling | Per unit | All | RPP | Energy Index | 0 | 0 | 0 | 0 | 0 | 0 | 0 | 0 | 0 | 0 | 0 | 0 | 0 | 0 | 0 | 0 | 0 | 0 | 0 | 0 | 0 | 0 | 0 | 0 | 0 | 0 | 0 | 0 | 0 | 0 | 0 | 0 | 0 | 0 | 0 | 0 | 0 | 0 | 0 | 0 | 0 | 0 | 0 | 0 | 0 | 0 | 0 | 0 | 0 | 0 | 0 | 0 | 0 | 0 |  | 0% | 0% | 0% | 0% | 0% | 0% | 0% | 0% | 0% | 0% | 0% | 0% | 0% | 0% | 0% | 0% | 0% | 0% | 0% | 0% | 0% | 0% | 0% | 0% | 0% | 0% | 0% | 0% | 0% | 0% | 0% | 0% | 0% | 0% | 0% | 0% | 0% | 0% | 0% | 0% | 0% | 0% | 0% | 0% | 0% | 0% | 0% | 0% | 0% | 0% | 0% | 0% | 0%
IPOG | 69 | Commercial | All | Sweeper | Diesel | Materials handling | Per unit | All | RPP | Energy Index | 200.388 | 200.388 | 186.7677 | 162.2513 | 192.1032 | 213.0612 | 229.7225 | 237.5187 | 246.6951 | 255.4848 | 261.9216 | 268.8244 | 278.6163 | 286.5924 | 294.5946 | 302.7315 | 311.6868 | 305.982 | 313.0586 | 320.1982 | 329.7632 | 337.538 | 346.9937 | 354.7835 | 364.6244 | 374.3754 | 382.6112 | 393.0258 | 403.3368 | 411.5463 | 421.7304 | 431.8068 | 439.9509 | 450.4466 | 459.6291 | 468.7345 | 477.7643 | 486.7194 | 495.6013 | 504.4109 | 513.1494 | 521.818 | 530.4178 | 538.9499 | 547.4154 | 555.8153 | 564.1507 | 572.4227 | 580.6322 | 588.7804 | 596.8681 | 604.8965 | 612.8664 | 620.7788 |  | 0% | -6.797% | -19.03% | -4.134% | 6.324% | 14.64% | 18.53% | 23.11% | 27.5% | 30.71% | 34.15% | 39.04% | 43.02% | 47.01% | 51.07% | 55.54% | 52.69% | 56.23% | 59.79% | 64.56% | 68.44% | 73.16% | 77.05% | 81.96% | 86.83% | 90.94% | 96.13% | 101.3% | 105.4% | 110.5% | 115.5% | 119.5% | 124.8% | 129.4% | 133.9% | 138.4% | 142.9% | 147.3% | 151.7% | 156.1% | 160.4% | 164.7% | 169% | 173.2% | 177.4% | 181.5% | 185.7% | 189.8% | 193.8% | 197.9% | 201.9% | 205.8% | 209.8%
IPOG | 70 | Commercial | All | Drayage truck | Diesel | Intermodal | Per unit | All | RPP | Energy Index | 4288.451 | 4288.451 | 3996.9675 | 3472.2972 | 4111.1504 | 4559.6673 | 4916.2325 | 5083.076 | 5279.4585 | 5467.5647 | 5605.3155 | 5753.042 | 5962.5945 | 6133.2905 | 6304.5427 | 6478.6786 | 6670.3277 | 6548.2412 | 6699.6857 | 6852.4776 | 7057.1762 | 7223.5632 | 7425.922 | 7592.629 | 7803.2325 | 8011.9111 | 8188.1624 | 8411.0422 | 8631.7072 | 8807.3966 | 9025.3424 | 9240.9849 | 9415.2756 | 9639.8918 | 9836.4023 | 10031.2661 | 10224.5091 | 10416.1566 | 10606.234 | 10794.7662 | 10981.7775 | 11167.2923 | 11351.3344 | 11533.9274 | 11715.0946 | 11894.859 | 12073.2431 | 12250.2693 | 12425.9597 | 12600.336 | 12773.4198 | 12945.2323 | 13115.7942 | 13285.1265 |  | 0% | -6.797% | -19.03% | -4.134% | 6.324% | 14.64% | 18.53% | 23.11% | 27.5% | 30.71% | 34.15% | 39.04% | 43.02% | 47.01% | 51.07% | 55.54% | 52.69% | 56.23% | 59.79% | 64.56% | 68.44% | 73.16% | 77.05% | 81.96% | 86.83% | 90.94% | 96.13% | 101.3% | 105.4% | 110.5% | 115.5% | 119.5% | 124.8% | 129.4% | 133.9% | 138.4% | 142.9% | 147.3% | 151.7% | 156.1% | 160.4% | 164.7% | 169% | 173.2% | 177.4% | 181.5% | 185.7% | 189.8% | 193.8% | 197.9% | 201.9% | 205.8% | 209.8%
IPOG | 71 | Commercial | All | Drayage truck | Gasoline | Intermodal | Per unit | All | RPP | Energy Index | 4288.451 | 4288.451 | 3996.9675 | 3472.2972 | 4111.1504 | 4559.6673 | 4916.2325 | 5083.076 | 5279.4585 | 5467.5647 | 5605.3155 | 5753.042 | 5962.5945 | 6133.2905 | 6304.5427 | 6478.6786 | 6670.3277 | 6548.2412 | 6699.6857 | 6852.4776 | 7057.1762 | 7223.5632 | 7425.922 | 7592.629 | 7803.2325 | 8011.9111 | 8188.1624 | 8411.0422 | 8631.7072 | 8807.3966 | 9025.3424 | 9240.9849 | 9415.2756 | 9639.8918 | 9836.4023 | 10031.2661 | 10224.5091 | 10416.1566 | 10606.234 | 10794.7662 | 10981.7775 | 11167.2923 | 11351.3344 | 11533.9274 | 11715.0946 | 11894.859 | 12073.2431 | 12250.2693 | 12425.9597 | 12600.336 | 12773.4198 | 12945.2323 | 13115.7942 | 13285.1265 |  | 0% | -6.797% | -19.03% | -4.134% | 6.324% | 14.64% | 18.53% | 23.11% | 27.5% | 30.71% | 34.15% | 39.04% | 43.02% | 47.01% | 51.07% | 55.54% | 52.69% | 56.23% | 59.79% | 64.56% | 68.44% | 73.16% | 77.05% | 81.96% | 86.83% | 90.94% | 96.13% | 101.3% | 105.4% | 110.5% | 115.5% | 119.5% | 124.8% | 129.4% | 133.9% | 138.4% | 142.9% | 147.3% | 151.7% | 156.1% | 160.4% | 164.7% | 169% | 173.2% | 177.4% | 181.5% | 185.7% | 189.8% | 193.8% | 197.9% | 201.9% | 205.8% | 209.8%
IPOG | 72 | Commercial | All | Crane | Diesel | Intermodal | Per unit | All | RPP | Energy Index | 175582.08 | 175582.08 | 163647.869 | 142166.2891 | 168322.8583 | 186686.4901 | 201285.3419 | 208116.4133 | 216156.9032 | 223858.5382 | 229498.4711 | 235546.8359 | 244126.5469 | 251115.3541 | 258126.9337 | 265256.5821 | 273103.2717 | 268104.6831 | 274305.2771 | 280561.0386 | 288942.0112 | 295754.398 | 304039.5762 | 310865.0596 | 319487.7994 | 328031.7298 | 335247.99 | 344373.3591 | 353408.047 | 360601.3002 | 369524.6535 | 378353.7063 | 385489.6918 | 394686.1543 | 402731.8878 | 410710.1979 | 418622.144 | 426468.7716 | 434251.1123 | 441970.1839 | 449626.9908 | 457222.5242 | 464757.7622 | 472233.6699 | 479651.1996 | 487011.2913 | 494314.8722 | 501562.8578 | 508756.1511 | 515895.6434 | 522982.2144 | 530016.7321 | 537000.053 | 543933.0227 |  | 0% | -6.797% | -19.03% | -4.134% | 6.324% | 14.64% | 18.53% | 23.11% | 27.5% | 30.71% | 34.15% | 39.04% | 43.02% | 47.01% | 51.07% | 55.54% | 52.69% | 56.23% | 59.79% | 64.56% | 68.44% | 73.16% | 77.05% | 81.96% | 86.83% | 90.94% | 96.13% | 101.3% | 105.4% | 110.5% | 115.5% | 119.5% | 124.8% | 129.4% | 133.9% | 138.4% | 142.9% | 147.3% | 151.7% | 156.1% | 160.4% | 164.7% | 169% | 173.2% | 177.4% | 181.5% | 185.7% | 189.8% | 193.8% | 197.9% | 201.9% | 205.8% | 209.8%
IPOG | 73 | Commercial | All | Ground Power Units (GPUs) | Diesel | Airport ground services | Per unit | All | RPP | Energy Index | 11994.3776 | 11994.3776 | 11179.1268 | 9711.6753 | 11498.485 | 12752.943 | 13750.221 | 14216.8657 | 14766.1283 | 15292.243 | 15677.5186 | 16090.695 | 16676.7929 | 17154.2129 | 17633.1885 | 18120.2296 | 18656.2533 | 18314.7893 | 18738.3648 | 19165.7089 | 19738.2306 | 20203.5989 | 20769.5767 | 21235.8397 | 21824.877 | 22408.5307 | 22901.4885 | 23524.8614 | 24142.0398 | 24633.4259 | 25242.9988 | 25846.1297 | 26333.6038 | 26961.8333 | 27511.4541 | 28056.4691 | 28596.9506 | 29132.9701 | 29664.598 | 30191.9038 | 30714.9563 | 31233.823 | 31748.5708 | 32259.2656 | 32765.9725 | 33268.7557 | 33767.6785 | 34262.8035 | 34754.1924 | 35241.906 | 35726.0044 | 36206.5469 | 36683.5921 | 37157.1977 |  | 0% | -6.797% | -19.03% | -4.134% | 6.324% | 14.64% | 18.53% | 23.11% | 27.5% | 30.71% | 34.15% | 39.04% | 43.02% | 47.01% | 51.07% | 55.54% | 52.69% | 56.23% | 59.79% | 64.56% | 68.44% | 73.16% | 77.05% | 81.96% | 86.83% | 90.94% | 96.13% | 101.3% | 105.4% | 110.5% | 115.5% | 119.5% | 124.8% | 129.4% | 133.9% | 138.4% | 142.9% | 147.3% | 151.7% | 156.1% | 160.4% | 164.7% | 169% | 173.2% | 177.4% | 181.5% | 185.7% | 189.8% | 193.8% | 197.9% | 201.9% | 205.8% | 209.8%
IPOG | 74 | Commercial | All | APU | Aviation Gasoline | Airport ground services | Per unit | All | RPP | Energy Index | 3176.252 | 3176.252 | 2960.364 | 2571.7656 | 3044.9338 | 3377.129 | 3641.2199 | 3764.7929 | 3910.2441 | 4049.5655 | 4151.591 | 4261.0049 | 4416.2105 | 4542.6369 | 4669.4753 | 4798.4495 | 4940.3949 | 4849.9712 | 4962.139 | 5075.3047 | 5226.9152 | 5350.1502 | 5500.0277 | 5623.4996 | 5779.4836 | 5934.042 | 6064.583 | 6229.6595 | 6393.0955 | 6523.2203 | 6684.6424 | 6844.3586 | 6973.4474 | 7139.8099 | 7285.356 | 7429.6824 | 7572.8082 | 7714.7525 | 7855.5338 | 7995.1705 | 8133.681 | 8271.083 | 8407.3942 | 8542.6322 | 8676.8141 | 8809.957 | 8942.0777 | 9073.1926 | 9203.3181 | 9332.4704 | 9460.6653 | 9587.9186 | 9714.2458 | 9839.6621 |  | 0% | -6.797% | -19.03% | -4.134% | 6.324% | 14.64% | 18.53% | 23.11% | 27.5% | 30.71% | 34.15% | 39.04% | 43.02% | 47.01% | 51.07% | 55.54% | 52.69% | 56.23% | 59.79% | 64.56% | 68.44% | 73.16% | 77.05% | 81.96% | 86.83% | 90.94% | 96.13% | 101.3% | 105.4% | 110.5% | 115.5% | 119.5% | 124.8% | 129.4% | 133.9% | 138.4% | 142.9% | 147.3% | 151.7% | 156.1% | 160.4% | 164.7% | 169% | 173.2% | 177.4% | 181.5% | 185.7% | 189.8% | 193.8% | 197.9% | 201.9% | 205.8% | 209.8%
IPOG | 75 | Commercial | All | Container Loaders | Diesel | Airport ground services | Per unit | All | RPP | Energy Index | 547.9159 | 547.9159 | 510.6744 | 443.6397 | 525.263 | 582.568 | 628.1247 | 649.4415 | 674.5324 | 698.5659 | 716.1657 | 735.0401 | 761.8136 | 783.6227 | 805.5028 | 827.7514 | 852.2375 | 836.639 | 855.9884 | 875.51 | 901.6634 | 922.9219 | 948.7763 | 970.0757 | 996.9836 | 1023.6455 | 1046.1643 | 1074.6407 | 1102.834 | 1125.2811 | 1153.127 | 1180.6787 | 1202.947 | 1231.6452 | 1256.7525 | 1281.6493 | 1306.3391 | 1330.825 | 1355.1104 | 1379.1983 | 1403.0919 | 1426.7942 | 1450.3085 | 1473.6375 | 1496.7845 | 1519.7521 | 1542.5435 | 1565.1613 | 1587.6085 | 1609.8877 | 1632.0019 | 1653.9536 | 1675.7455 | 1697.3803 |  | 0% | -6.797% | -19.03% | -4.134% | 6.324% | 14.64% | 18.53% | 23.11% | 27.5% | 30.71% | 34.15% | 39.04% | 43.02% | 47.01% | 51.07% | 55.54% | 52.69% | 56.23% | 59.79% | 64.56% | 68.44% | 73.16% | 77.05% | 81.96% | 86.83% | 90.94% | 96.13% | 101.3% | 105.4% | 110.5% | 115.5% | 119.5% | 124.8% | 129.4% | 133.9% | 138.4% | 142.9% | 147.3% | 151.7% | 156.1% | 160.4% | 164.7% | 169% | 173.2% | 177.4% | 181.5% | 185.7% | 189.8% | 193.8% | 197.9% | 201.9% | 205.8% | 209.8%
IPOG | 76 | Commercial | All | Pushbacks | Diesel | Airport ground services | Per unit | All | RPP | Energy Index | 273.958 | 273.958 | 255.3372 | 221.8198 | 262.6315 | 291.284 | 314.0624 | 324.7208 | 337.2662 | 349.283 | 358.0829 | 367.52 | 380.9068 | 391.8113 | 402.7514 | 413.8757 | 426.1187 | 418.3195 | 427.9942 | 437.755 | 450.8317 | 461.4609 | 474.3882 | 485.0379 | 498.4918 | 511.8228 | 523.0822 | 537.3203 | 551.417 | 562.6405 | 576.5635 | 590.3393 | 601.4735 | 615.8226 | 628.3762 | 640.8247 | 653.1696 | 665.4125 | 677.5552 | 689.5991 | 701.5459 | 713.3971 | 725.1542 | 736.8188 | 748.3922 | 759.8761 | 771.2717 | 782.5806 | 793.8042 | 804.9439 | 816.0009 | 826.9768 | 837.8727 | 848.6901 |  | 0% | -6.797% | -19.03% | -4.134% | 6.324% | 14.64% | 18.53% | 23.11% | 27.5% | 30.71% | 34.15% | 39.04% | 43.02% | 47.01% | 51.07% | 55.54% | 52.69% | 56.23% | 59.79% | 64.56% | 68.44% | 73.16% | 77.05% | 81.96% | 86.83% | 90.94% | 96.13% | 101.3% | 105.4% | 110.5% | 115.5% | 119.5% | 124.8% | 129.4% | 133.9% | 138.4% | 142.9% | 147.3% | 151.7% | 156.1% | 160.4% | 164.7% | 169% | 173.2% | 177.4% | 181.5% | 185.7% | 189.8% | 193.8% | 197.9% | 201.9% | 205.8% | 209.8%
IPOG | 77 | Commercial | All | Tugs and Tow Tractors | Diesel | Airport ground services | Per unit | All | RPP | Energy Index | 182.6386 | 182.6386 | 170.2248 | 147.8799 | 175.0877 | 194.1893 | 209.3749 | 216.4805 | 224.8441 | 232.8553 | 238.7219 | 245.0134 | 253.9379 | 261.2076 | 268.5009 | 275.9171 | 284.0792 | 278.8797 | 285.3295 | 291.8367 | 300.5545 | 307.6406 | 316.2588 | 323.3586 | 332.3279 | 341.2152 | 348.7214 | 358.2136 | 367.6113 | 375.0937 | 384.3757 | 393.5596 | 400.9823 | 410.5484 | 418.9175 | 427.2164 | 435.4464 | 443.6083 | 451.7035 | 459.7328 | 467.6973 | 475.5981 | 483.4362 | 491.2125 | 498.9282 | 506.584 | 514.1812 | 521.7204 | 529.2028 | 536.6292 | 544.0006 | 551.3179 | 558.5818 | 565.7934 |  | 0% | -6.797% | -19.03% | -4.134% | 6.324% | 14.64% | 18.53% | 23.11% | 27.5% | 30.71% | 34.15% | 39.04% | 43.02% | 47.01% | 51.07% | 55.54% | 52.69% | 56.23% | 59.79% | 64.56% | 68.44% | 73.16% | 77.05% | 81.96% | 86.83% | 90.94% | 96.13% | 101.3% | 105.4% | 110.5% | 115.5% | 119.5% | 124.8% | 129.4% | 133.9% | 138.4% | 142.9% | 147.3% | 151.7% | 156.1% | 160.4% | 164.7% | 169% | 173.2% | 177.4% | 181.5% | 185.7% | 189.8% | 193.8% | 197.9% | 201.9% | 205.8% | 209.8%
IPOG | 78 | Commercial | All | Baggage tugs | Diesel | Airport ground services | Per unit | All | RPP | Energy Index | 182.6386 | 182.6386 | 170.2248 | 147.8799 | 175.0877 | 194.1893 | 209.3749 | 216.4805 | 224.8441 | 232.8553 | 238.7219 | 245.0134 | 253.9379 | 261.2076 | 268.5009 | 275.9171 | 284.0792 | 278.8797 | 285.3295 | 291.8367 | 300.5545 | 307.6406 | 316.2588 | 323.3586 | 332.3279 | 341.2152 | 348.7214 | 358.2136 | 367.6113 | 375.0937 | 384.3757 | 393.5596 | 400.9823 | 410.5484 | 418.9175 | 427.2164 | 435.4464 | 443.6083 | 451.7035 | 459.7328 | 467.6973 | 475.5981 | 483.4362 | 491.2125 | 498.9282 | 506.584 | 514.1812 | 521.7204 | 529.2028 | 536.6292 | 544.0006 | 551.3179 | 558.5818 | 565.7934 |  | 0% | -6.797% | -19.03% | -4.134% | 6.324% | 14.64% | 18.53% | 23.11% | 27.5% | 30.71% | 34.15% | 39.04% | 43.02% | 47.01% | 51.07% | 55.54% | 52.69% | 56.23% | 59.79% | 64.56% | 68.44% | 73.16% | 77.05% | 81.96% | 86.83% | 90.94% | 96.13% | 101.3% | 105.4% | 110.5% | 115.5% | 119.5% | 124.8% | 129.4% | 133.9% | 138.4% | 142.9% | 147.3% | 151.7% | 156.1% | 160.4% | 164.7% | 169% | 173.2% | 177.4% | 181.5% | 185.7% | 189.8% | 193.8% | 197.9% | 201.9% | 205.8% | 209.8%
IPOG | 79 | Commercial | All | Belt loaders | Diesel | Airport ground services | Per unit | All | RPP | Energy Index | 146.1109 | 146.1109 | 136.1798 | 118.3039 | 140.0701 | 155.3515 | 167.4999 | 173.1844 | 179.8753 | 186.2842 | 190.9775 | 196.0107 | 203.1503 | 208.966 | 214.8007 | 220.7337 | 227.2633 | 223.1037 | 228.2636 | 233.4693 | 240.4436 | 246.1125 | 253.007 | 258.6869 | 265.8623 | 272.9721 | 278.9772 | 286.5708 | 294.0891 | 300.075 | 307.5005 | 314.8476 | 320.7859 | 328.4387 | 335.134 | 341.7732 | 348.3571 | 354.8867 | 361.3628 | 367.7862 | 374.1578 | 380.4785 | 386.7489 | 392.97 | 399.1425 | 405.2672 | 411.3449 | 417.3763 | 423.3623 | 429.3034 | 435.2005 | 441.0543 | 446.8655 | 452.6347 |  | 0% | -6.797% | -19.03% | -4.134% | 6.324% | 14.64% | 18.53% | 23.11% | 27.5% | 30.71% | 34.15% | 39.04% | 43.02% | 47.01% | 51.07% | 55.54% | 52.69% | 56.23% | 59.79% | 64.56% | 68.44% | 73.16% | 77.05% | 81.96% | 86.83% | 90.94% | 96.13% | 101.3% | 105.4% | 110.5% | 115.5% | 119.5% | 124.8% | 129.4% | 133.9% | 138.4% | 142.9% | 147.3% | 151.7% | 156.1% | 160.4% | 164.7% | 169% | 173.2% | 177.4% | 181.5% | 185.7% | 189.8% | 193.8% | 197.9% | 201.9% | 205.8% | 209.8%
IPOG | 80 | Commercial | All | Rail-mounted Gantry Cranes (RMGs) | Diesel | Marine/port shore services | Per unit | All | RPP | Energy Index | 87791.04 | 87791.04 | 81823.9345 | 71083.1445 | 84161.4291 | 93343.2451 | 100642.671 | 104058.2067 | 108078.4516 | 111929.2691 | 114749.2355 | 117773.4179 | 122063.2734 | 125557.6771 | 129063.4669 | 132628.2911 | 136551.6359 | 134052.3416 | 137152.6386 | 140280.5193 | 144471.0056 | 147877.199 | 152019.7881 | 155432.5298 | 159743.8997 | 164015.8649 | 167623.995 | 172186.6795 | 176704.0235 | 180300.6501 | 184762.3267 | 189176.8531 | 192744.8459 | 197343.0771 | 201365.9439 | 205355.0989 | 209311.072 | 213234.3858 | 217125.5561 | 220985.0919 | 224813.4954 | 228611.2621 | 232378.8811 | 236116.8349 | 239825.5998 | 243505.6456 | 247157.4361 | 250781.4289 | 254378.0755 | 257947.8217 | 261491.1072 | 265008.366 | 268500.0265 | 271966.5113 |  | 0% | -6.797% | -19.03% | -4.134% | 6.324% | 14.64% | 18.53% | 23.11% | 27.5% | 30.71% | 34.15% | 39.04% | 43.02% | 47.01% | 51.07% | 55.54% | 52.69% | 56.23% | 59.79% | 64.56% | 68.44% | 73.16% | 77.05% | 81.96% | 86.83% | 90.94% | 96.13% | 101.3% | 105.4% | 110.5% | 115.5% | 119.5% | 124.8% | 129.4% | 133.9% | 138.4% | 142.9% | 147.3% | 151.7% | 156.1% | 160.4% | 164.7% | 169% | 173.2% | 177.4% | 181.5% | 185.7% | 189.8% | 193.8% | 197.9% | 201.9% | 205.8% | 209.8%
IPOG | 81 | Commercial | All | Rubber-tired Gantry Cranes (RTGs) | Diesel | Marine/port shore services | Per unit | All | RPP | Energy Index | 87791.04 | 87791.04 | 81823.9345 | 71083.1445 | 84161.4291 | 93343.2451 | 100642.671 | 104058.2067 | 108078.4516 | 111929.2691 | 114749.2355 | 117773.4179 | 122063.2734 | 125557.6771 | 129063.4669 | 132628.2911 | 136551.6359 | 134052.3416 | 137152.6386 | 140280.5193 | 144471.0056 | 147877.199 | 152019.7881 | 155432.5298 | 159743.8997 | 164015.8649 | 167623.995 | 172186.6795 | 176704.0235 | 180300.6501 | 184762.3267 | 189176.8531 | 192744.8459 | 197343.0771 | 201365.9439 | 205355.0989 | 209311.072 | 213234.3858 | 217125.5561 | 220985.0919 | 224813.4954 | 228611.2621 | 232378.8811 | 236116.8349 | 239825.5998 | 243505.6456 | 247157.4361 | 250781.4289 | 254378.0755 | 257947.8217 | 261491.1072 | 265008.366 | 268500.0265 | 271966.5113 |  | 0% | -6.797% | -19.03% | -4.134% | 6.324% | 14.64% | 18.53% | 23.11% | 27.5% | 30.71% | 34.15% | 39.04% | 43.02% | 47.01% | 51.07% | 55.54% | 52.69% | 56.23% | 59.79% | 64.56% | 68.44% | 73.16% | 77.05% | 81.96% | 86.83% | 90.94% | 96.13% | 101.3% | 105.4% | 110.5% | 115.5% | 119.5% | 124.8% | 129.4% | 133.9% | 138.4% | 142.9% | 147.3% | 151.7% | 156.1% | 160.4% | 164.7% | 169% | 173.2% | 177.4% | 181.5% | 185.7% | 189.8% | 193.8% | 197.9% | 201.9% | 205.8% | 209.8%
IPOG | 82 | Commercial | All | Shore-side Port Cranes (Wharf Cranes) | Diesel | Marine/port shore services | Per unit | All | RPP | Energy Index | 10855.296 | 10855.296 | 10117.4679 | 8789.3773 | 10406.4974 | 11541.822 | 12444.3905 | 12866.7189 | 13363.8192 | 13839.9699 | 14188.6566 | 14562.5945 | 15093.0319 | 15525.1122 | 15958.6005 | 16399.3883 | 16884.507 | 16575.4711 | 16958.8205 | 17345.5806 | 17863.7311 | 18284.9043 | 18797.1323 | 19219.1153 | 19752.2129 | 20280.4382 | 20726.5808 | 21290.7533 | 21849.3195 | 22294.0396 | 22845.7226 | 23391.5755 | 23832.7551 | 24401.3229 | 24898.7474 | 25392.0034 | 25881.1565 | 26366.2713 | 26847.4115 | 27324.6402 | 27798.0194 | 28267.6104 | 28733.4737 | 29195.6689 | 29654.2549 | 30109.2898 | 30560.8309 | 31008.9349 | 31453.6575 | 31895.054 | 32333.1785 | 32768.0849 | 33199.8261 | 33628.4544 |  | 0% | -6.797% | -19.03% | -4.134% | 6.324% | 14.64% | 18.53% | 23.11% | 27.5% | 30.71% | 34.15% | 39.04% | 43.02% | 47.01% | 51.07% | 55.54% | 52.69% | 56.23% | 59.79% | 64.56% | 68.44% | 73.16% | 77.05% | 81.96% | 86.83% | 90.94% | 96.13% | 101.3% | 105.4% | 110.5% | 115.5% | 119.5% | 124.8% | 129.4% | 133.9% | 138.4% | 142.9% | 147.3% | 151.7% | 156.1% | 160.4% | 164.7% | 169% | 173.2% | 177.4% | 181.5% | 185.7% | 189.8% | 193.8% | 197.9% | 201.9% | 205.8% | 209.8%
IPOG | 83 | Commercial | All | Wide-Span Cranes | Diesel | Marine/port shore services | Per unit | All | RPP | Energy Index | 287314.56 | 287314.56 | 267785.9578 | 232634.4738 | 275435.8985 | 305485.3136 | 329374.2132 | 340552.2689 | 353709.3623 | 366311.9688 | 375540.8994 | 385438.1695 | 399477.6198 | 410913.7873 | 422387.2185 | 434053.8521 | 446893.8194 | 438714.3555 | 448860.7265 | 459097.3712 | 472811.6151 | 483959.096 | 497516.5862 | 508685.4981 | 522795.3587 | 536776.2594 | 548584.6206 | 563516.961 | 578300.9149 | 590071.6286 | 604673.3996 | 619120.8616 | 630797.8649 | 645846.5394 | 659012.2132 | 672067.5583 | 685014.3085 | 697854.1744 | 710588.844 | 723219.983 | 735749.2349 | 748178.2217 | 760508.5437 | 772741.7802 | 784879.4898 | 796923.2103 | 808874.4593 | 820734.7344 | 832505.5136 | 844188.2554 | 855784.3991 | 867295.365 | 878722.555 | 890067.3524 |  | 0% | -6.797% | -19.03% | -4.134% | 6.324% | 14.64% | 18.53% | 23.11% | 27.5% | 30.71% | 34.15% | 39.04% | 43.02% | 47.01% | 51.07% | 55.54% | 52.69% | 56.23% | 59.79% | 64.56% | 68.44% | 73.16% | 77.05% | 81.96% | 86.83% | 90.94% | 96.13% | 101.3% | 105.4% | 110.5% | 115.5% | 119.5% | 124.8% | 129.4% | 133.9% | 138.4% | 142.9% | 147.3% | 151.7% | 156.1% | 160.4% | 164.7% | 169% | 173.2% | 177.4% | 181.5% | 185.7% | 189.8% | 193.8% | 197.9% | 201.9% | 205.8% | 209.8%
IPOG | 84 | Commercial | All | Yard Hostlers/Drayage Trucks | Diesel | Marine/port shore services | Per unit | All | RPP | Energy Index | 0 | 0 | 0 | 0 | 0 | 0 | 0 | 0 | 0 | 0 | 0 | 0 | 0 | 0 | 0 | 0 | 0 | 0 | 0 | 0 | 0 | 0 | 0 | 0 | 0 | 0 | 0 | 0 | 0 | 0 | 0 | 0 | 0 | 0 | 0 | 0 | 0 | 0 | 0 | 0 | 0 | 0 | 0 | 0 | 0 | 0 | 0 | 0 | 0 | 0 | 0 | 0 | 0 | 0 |  | 0% | 0% | 0% | 0% | 0% | 0% | 0% | 0% | 0% | 0% | 0% | 0% | 0% | 0% | 0% | 0% | 0% | 0% | 0% | 0% | 0% | 0% | 0% | 0% | 0% | 0% | 0% | 0% | 0% | 0% | 0% | 0% | 0% | 0% | 0% | 0% | 0% | 0% | 0% | 0% | 0% | 0% | 0% | 0% | 0% | 0% | 0% | 0% | 0% | 0% | 0% | 0% | 0%
IPOG | 85 | Commercial | All | Yard Hostlers/Drayage Trucks | Gasoline | Marine/port shore services | Per unit | All | RPP | Energy Index | 0 | 0 | 0 | 0 | 0 | 0 | 0 | 0 | 0 | 0 | 0 | 0 | 0 | 0 | 0 | 0 | 0 | 0 | 0 | 0 | 0 | 0 | 0 | 0 | 0 | 0 | 0 | 0 | 0 | 0 | 0 | 0 | 0 | 0 | 0 | 0 | 0 | 0 | 0 | 0 | 0 | 0 | 0 | 0 | 0 | 0 | 0 | 0 | 0 | 0 | 0 | 0 | 0 | 0 |  | 0% | 0% | 0% | 0% | 0% | 0% | 0% | 0% | 0% | 0% | 0% | 0% | 0% | 0% | 0% | 0% | 0% | 0% | 0% | 0% | 0% | 0% | 0% | 0% | 0% | 0% | 0% | 0% | 0% | 0% | 0% | 0% | 0% | 0% | 0% | 0% | 0% | 0% | 0% | 0% | 0% | 0% | 0% | 0% | 0% | 0% | 0% | 0% | 0% | 0% | 0% | 0% | 0%
IPOG | 86 | Commercial | All | Dredging | Diesel | Marine/port shore services | Per unit | All | RPP | Energy Index | 99290.88 | 99290.88 | 92542.1371 | 80394.3999 | 95185.8226 | 105570.3742 | 113825.9595 | 117688.8998 | 122235.7608 | 126591.001 | 129780.3577 | 133200.6809 | 138052.4691 | 142004.6083 | 145969.6251 | 150001.4094 | 154438.6772 | 151611.9978 | 155118.4059 | 158656.011 | 163395.4135 | 167247.7877 | 171933.0189 | 175792.7992 | 180668.9199 | 185500.4743 | 189581.2372 | 194741.5925 | 199850.668 | 203918.4205 | 208964.5368 | 213957.3267 | 217992.6945 | 223193.2529 | 227743.0791 | 232254.7778 | 236728.9479 | 241166.1807 | 245567.0595 | 249932.1599 | 254262.0499 | 258557.2901 | 262818.4334 | 267046.0257 | 271240.6056 | 275402.7044 | 279532.8468 | 283631.5501 | 287699.3253 | 291736.6762 | 295744.1004 | 299722.0886 | 303671.1253 | 307591.6886 |  | 0% | -6.797% | -19.03% | -4.134% | 6.324% | 14.64% | 18.53% | 23.11% | 27.5% | 30.71% | 34.15% | 39.04% | 43.02% | 47.01% | 51.07% | 55.54% | 52.69% | 56.23% | 59.79% | 64.56% | 68.44% | 73.16% | 77.05% | 81.96% | 86.83% | 90.94% | 96.13% | 101.3% | 105.4% | 110.5% | 115.5% | 119.5% | 124.8% | 129.4% | 133.9% | 138.4% | 142.9% | 147.3% | 151.7% | 156.1% | 160.4% | 164.7% | 169% | 173.2% | 177.4% | 181.5% | 185.7% | 189.8% | 193.8% | 197.9% | 201.9% | 205.8% | 209.8%
IPOG | 87 | Commercial | All | Harborcraft | Diesel | Marine/port shore services | Per unit | All | RPP | Energy Index | 33017.4 | 33017.4 | 30773.2267 | 26733.7147 | 31652.3369 | 35105.5331 | 37850.7798 | 39135.3313 | 40647.3083 | 42095.5652 | 43156.1286 | 44293.4957 | 45906.8707 | 47221.0837 | 48539.5789 | 49880.2764 | 51355.8101 | 50415.8486 | 51581.8417 | 52758.2088 | 54334.212 | 55615.2499 | 57173.2394 | 58456.7401 | 60078.2065 | 61684.8532 | 63041.8377 | 64757.8212 | 66456.7526 | 67809.4107 | 69487.4061 | 71147.6687 | 72489.5579 | 74218.9102 | 75731.8733 | 77232.1577 | 78719.9626 | 80195.4848 | 81658.918 | 83110.4538 | 84550.281 | 85978.586 | 87395.5528 | 88801.3627 | 90196.195 | 91580.2262 | 92953.6309 | 94316.5812 | 95669.2468 | 97011.7954 | 98344.3924 | 99667.2009 | 100980.3822 | 102284.0952 |  | 0% | -6.797% | -19.03% | -4.134% | 6.324% | 14.64% | 18.53% | 23.11% | 27.5% | 30.71% | 34.15% | 39.04% | 43.02% | 47.01% | 51.07% | 55.54% | 52.69% | 56.23% | 59.79% | 64.56% | 68.44% | 73.16% | 77.05% | 81.96% | 86.83% | 90.94% | 96.13% | 101.3% | 105.4% | 110.5% | 115.5% | 119.5% | 124.8% | 129.4% | 133.9% | 138.4% | 142.9% | 147.3% | 151.7% | 156.1% | 160.4% | 164.7% | 169% | 173.2% | 177.4% | 181.5% | 185.7% | 189.8% | 193.8% | 197.9% | 201.9% | 205.8% | 209.8%
IPOG | 88 | Commercial | All | Steam Cookers | Natural Gas | Food services | Per unit | All | Natural Gas | Energy Index | 0 | 0 | 0 | 0 | 0 | 0 | 0 | 0 | 0 | 0 | 0 | 0 | 0 | 0 | 0 | 0 | 0 | 0 | 0 | 0 | 0 | 0 | 0 | 0 | 0 | 0 | 0 | 0 | 0 | 0 | 0 | 0 | 0 | 0 | 0 | 0 | 0 | 0 | 0 | 0 | 0 | 0 | 0 | 0 | 0 | 0 | 0 | 0 | 0 | 0 | 0 | 0 | 0 | 0 |  | 0% | 0% | 0% | 0% | 0% | 0% | 0% | 0% | 0% | 0% | 0% | 0% | 0% | 0% | 0% | 0% | 0% | 0% | 0% | 0% | 0% | 0% | 0% | 0% | 0% | 0% | 0% | 0% | 0% | 0% | 0% | 0% | 0% | 0% | 0% | 0% | 0% | 0% | 0% | 0% | 0% | 0% | 0% | 0% | 0% | 0% | 0% | 0% | 0% | 0% | 0% | 0% | 0%
IPOG | 89 | Commercial | All | Fryers | Natural Gas | Food services | Per unit | All | Natural Gas | Energy Index | 0 | 0 | 0 | 0 | 0 | 0 | 0 | 0 | 0 | 0 | 0 | 0 | 0 | 0 | 0 | 0 | 0 | 0 | 0 | 0 | 0 | 0 | 0 | 0 | 0 | 0 | 0 | 0 | 0 | 0 | 0 | 0 | 0 | 0 | 0 | 0 | 0 | 0 | 0 | 0 | 0 | 0 | 0 | 0 | 0 | 0 | 0 | 0 | 0 | 0 | 0 | 0 | 0 | 0 |  | 0% | 0% | 0% | 0% | 0% | 0% | 0% | 0% | 0% | 0% | 0% | 0% | 0% | 0% | 0% | 0% | 0% | 0% | 0% | 0% | 0% | 0% | 0% | 0% | 0% | 0% | 0% | 0% | 0% | 0% | 0% | 0% | 0% | 0% | 0% | 0% | 0% | 0% | 0% | 0% | 0% | 0% | 0% | 0% | 0% | 0% | 0% | 0% | 0% | 0% | 0% | 0% | 0%
IPOG | 90 | Commercial | All | Ovens | Natural Gas | Food services | Per unit | All | Natural Gas | Energy Index | 0 | 0 | 0 | 0 | 0 | 0 | 0 | 0 | 0 | 0 | 0 | 0 | 0 | 0 | 0 | 0 | 0 | 0 | 0 | 0 | 0 | 0 | 0 | 0 | 0 | 0 | 0 | 0 | 0 | 0 | 0 | 0 | 0 | 0 | 0 | 0 | 0 | 0 | 0 | 0 | 0 | 0 | 0 | 0 | 0 | 0 | 0 | 0 | 0 | 0 | 0 | 0 | 0 | 0 |  | 0% | 0% | 0% | 0% | 0% | 0% | 0% | 0% | 0% | 0% | 0% | 0% | 0% | 0% | 0% | 0% | 0% | 0% | 0% | 0% | 0% | 0% | 0% | 0% | 0% | 0% | 0% | 0% | 0% | 0% | 0% | 0% | 0% | 0% | 0% | 0% | 0% | 0% | 0% | 0% | 0% | 0% | 0% | 0% | 0% | 0% | 0% | 0% | 0% | 0% | 0% | 0% | 0%
IPOG | 91 | Commercial | All | Griddles | Natural Gas | Food services | Per unit | All | Natural Gas | Energy Index | 0 | 0 | 0 | 0 | 0 | 0 | 0 | 0 | 0 | 0 | 0 | 0 | 0 | 0 | 0 | 0 | 0 | 0 | 0 | 0 | 0 | 0 | 0 | 0 | 0 | 0 | 0 | 0 | 0 | 0 | 0 | 0 | 0 | 0 | 0 | 0 | 0 | 0 | 0 | 0 | 0 | 0 | 0 | 0 | 0 | 0 | 0 | 0 | 0 | 0 | 0 | 0 | 0 | 0 |  | 0% | 0% | 0% | 0% | 0% | 0% | 0% | 0% | 0% | 0% | 0% | 0% | 0% | 0% | 0% | 0% | 0% | 0% | 0% | 0% | 0% | 0% | 0% | 0% | 0% | 0% | 0% | 0% | 0% | 0% | 0% | 0% | 0% | 0% | 0% | 0% | 0% | 0% | 0% | 0% | 0% | 0% | 0% | 0% | 0% | 0% | 0% | 0% | 0% | 0% | 0% | 0% | 0%
IPOG | 92 | Commercial | All | Cooking Ovens | Natural Gas | Food services | Per unit | All | Natural Gas | Energy Index | 0 | 0 | 0 | 0 | 0 | 0 | 0 | 0 | 0 | 0 | 0 | 0 | 0 | 0 | 0 | 0 | 0 | 0 | 0 | 0 | 0 | 0 | 0 | 0 | 0 | 0 | 0 | 0 | 0 | 0 | 0 | 0 | 0 | 0 | 0 | 0 | 0 | 0 | 0 | 0 | 0 | 0 | 0 | 0 | 0 | 0 | 0 | 0 | 0 | 0 | 0 | 0 | 0 | 0 |  | 0% | 0% | 0% | 0% | 0% | 0% | 0% | 0% | 0% | 0% | 0% | 0% | 0% | 0% | 0% | 0% | 0% | 0% | 0% | 0% | 0% | 0% | 0% | 0% | 0% | 0% | 0% | 0% | 0% | 0% | 0% | 0% | 0% | 0% | 0% | 0% | 0% | 0% | 0% | 0% | 0% | 0% | 0% | 0% | 0% | 0% | 0% | 0% | 0% | 0% | 0% | 0% | 0%
IPOG | 93 | Commercial | All | Steam Cookers | Propane/LPG | Food services | Per unit | All | RPP | Energy Index | 0 | 0 | 0 | 0 | 0 | 0 | 0 | 0 | 0 | 0 | 0 | 0 | 0 | 0 | 0 | 0 | 0 | 0 | 0 | 0 | 0 | 0 | 0 | 0 | 0 | 0 | 0 | 0 | 0 | 0 | 0 | 0 | 0 | 0 | 0 | 0 | 0 | 0 | 0 | 0 | 0 | 0 | 0 | 0 | 0 | 0 | 0 | 0 | 0 | 0 | 0 | 0 | 0 | 0 |  | 0% | 0% | 0% | 0% | 0% | 0% | 0% | 0% | 0% | 0% | 0% | 0% | 0% | 0% | 0% | 0% | 0% | 0% | 0% | 0% | 0% | 0% | 0% | 0% | 0% | 0% | 0% | 0% | 0% | 0% | 0% | 0% | 0% | 0% | 0% | 0% | 0% | 0% | 0% | 0% | 0% | 0% | 0% | 0% | 0% | 0% | 0% | 0% | 0% | 0% | 0% | 0% | 0%
IPOG | 94 | Commercial | All | Fryers | Propane/LPG | Food services | Per unit | All | RPP | Energy Index | 0 | 0 | 0 | 0 | 0 | 0 | 0 | 0 | 0 | 0 | 0 | 0 | 0 | 0 | 0 | 0 | 0 | 0 | 0 | 0 | 0 | 0 | 0 | 0 | 0 | 0 | 0 | 0 | 0 | 0 | 0 | 0 | 0 | 0 | 0 | 0 | 0 | 0 | 0 | 0 | 0 | 0 | 0 | 0 | 0 | 0 | 0 | 0 | 0 | 0 | 0 | 0 | 0 | 0 |  | 0% | 0% | 0% | 0% | 0% | 0% | 0% | 0% | 0% | 0% | 0% | 0% | 0% | 0% | 0% | 0% | 0% | 0% | 0% | 0% | 0% | 0% | 0% | 0% | 0% | 0% | 0% | 0% | 0% | 0% | 0% | 0% | 0% | 0% | 0% | 0% | 0% | 0% | 0% | 0% | 0% | 0% | 0% | 0% | 0% | 0% | 0% | 0% | 0% | 0% | 0% | 0% | 0%
IPOG | 95 | Commercial | All | Ovens | Propane/LPG | Food services | Per unit | All | RPP | Energy Index | 0 | 0 | 0 | 0 | 0 | 0 | 0 | 0 | 0 | 0 | 0 | 0 | 0 | 0 | 0 | 0 | 0 | 0 | 0 | 0 | 0 | 0 | 0 | 0 | 0 | 0 | 0 | 0 | 0 | 0 | 0 | 0 | 0 | 0 | 0 | 0 | 0 | 0 | 0 | 0 | 0 | 0 | 0 | 0 | 0 | 0 | 0 | 0 | 0 | 0 | 0 | 0 | 0 | 0 |  | 0% | 0% | 0% | 0% | 0% | 0% | 0% | 0% | 0% | 0% | 0% | 0% | 0% | 0% | 0% | 0% | 0% | 0% | 0% | 0% | 0% | 0% | 0% | 0% | 0% | 0% | 0% | 0% | 0% | 0% | 0% | 0% | 0% | 0% | 0% | 0% | 0% | 0% | 0% | 0% | 0% | 0% | 0% | 0% | 0% | 0% | 0% | 0% | 0% | 0% | 0% | 0% | 0%
IPOG | 96 | Commercial | All | Griddles | Propane/LPG | Food services | Per unit | All | RPP | Energy Index | 0 | 0 | 0 | 0 | 0 | 0 | 0 | 0 | 0 | 0 | 0 | 0 | 0 | 0 | 0 | 0 | 0 | 0 | 0 | 0 | 0 | 0 | 0 | 0 | 0 | 0 | 0 | 0 | 0 | 0 | 0 | 0 | 0 | 0 | 0 | 0 | 0 | 0 | 0 | 0 | 0 | 0 | 0 | 0 | 0 | 0 | 0 | 0 | 0 | 0 | 0 | 0 | 0 | 0 |  | 0% | 0% | 0% | 0% | 0% | 0% | 0% | 0% | 0% | 0% | 0% | 0% | 0% | 0% | 0% | 0% | 0% | 0% | 0% | 0% | 0% | 0% | 0% | 0% | 0% | 0% | 0% | 0% | 0% | 0% | 0% | 0% | 0% | 0% | 0% | 0% | 0% | 0% | 0% | 0% | 0% | 0% | 0% | 0% | 0% | 0% | 0% | 0% | 0% | 0% | 0% | 0% | 0%
IPOG | 97 | Commercial | All | Cooking Ovens | Propane/LPG | Food services | Per unit | All | RPP | Energy Index | 0 | 0 | 0 | 0 | 0 | 0 | 0 | 0 | 0 | 0 | 0 | 0 | 0 | 0 | 0 | 0 | 0 | 0 | 0 | 0 | 0 | 0 | 0 | 0 | 0 | 0 | 0 | 0 | 0 | 0 | 0 | 0 | 0 | 0 | 0 | 0 | 0 | 0 | 0 | 0 | 0 | 0 | 0 | 0 | 0 | 0 | 0 | 0 | 0 | 0 | 0 | 0 | 0 | 0 |  | 0% | 0% | 0% | 0% | 0% | 0% | 0% | 0% | 0% | 0% | 0% | 0% | 0% | 0% | 0% | 0% | 0% | 0% | 0% | 0% | 0% | 0% | 0% | 0% | 0% | 0% | 0% | 0% | 0% | 0% | 0% | 0% | 0% | 0% | 0% | 0% | 0% | 0% | 0% | 0% | 0% | 0% | 0% | 0% | 0% | 0% | 0% | 0% | 0% | 0% | 0% | 0% | 0%
IPOG | 98 | Commercial | All | Broilers | Propane/LPG | Food services | Per unit | All | RPP | Energy Index | 0 | 0 | 0 | 0 | 0 | 0 | 0 | 0 | 0 | 0 | 0 | 0 | 0 | 0 | 0 | 0 | 0 | 0 | 0 | 0 | 0 | 0 | 0 | 0 | 0 | 0 | 0 | 0 | 0 | 0 | 0 | 0 | 0 | 0 | 0 | 0 | 0 | 0 | 0 | 0 | 0 | 0 | 0 | 0 | 0 | 0 | 0 | 0 | 0 | 0 | 0 | 0 | 0 | 0 |  | 0% | 0% | 0% | 0% | 0% | 0% | 0% | 0% | 0% | 0% | 0% | 0% | 0% | 0% | 0% | 0% | 0% | 0% | 0% | 0% | 0% | 0% | 0% | 0% | 0% | 0% | 0% | 0% | 0% | 0% | 0% | 0% | 0% | 0% | 0% | 0% | 0% | 0% | 0% | 0% | 0% | 0% | 0% | 0% | 0% | 0% | 0% | 0% | 0% | 0% | 0% | 0% | 0%
IPOG | 99 | Commercial | All | Broilers | Natural Gas | Food services | Per unit | All | Natural Gas | Energy Index | 0 | 0 | 0 | 0 | 0 | 0 | 0 | 0 | 0 | 0 | 0 | 0 | 0 | 0 | 0 | 0 | 0 | 0 | 0 | 0 | 0 | 0 | 0 | 0 | 0 | 0 | 0 | 0 | 0 | 0 | 0 | 0 | 0 | 0 | 0 | 0 | 0 | 0 | 0 | 0 | 0 | 0 | 0 | 0 | 0 | 0 | 0 | 0 | 0 | 0 | 0 | 0 | 0 | 0 |  | 0% | 0% | 0% | 0% | 0% | 0% | 0% | 0% | 0% | 0% | 0% | 0% | 0% | 0% | 0% | 0% | 0% | 0% | 0% | 0% | 0% | 0% | 0% | 0% | 0% | 0% | 0% | 0% | 0% | 0% | 0% | 0% | 0% | 0% | 0% | 0% | 0% | 0% | 0% | 0% | 0% | 0% | 0% | 0% | 0% | 0% | 0% | 0% | 0% | 0% | 0% | 0% | 0%
IPOG | 100 | Commercial | All | CHP Plant - Hot Water | Natural Gas | Water heating | Per Archetype Plant | All | Natural Gas | Energy Index | 0 | 0 | 0 | 0 | 0 | 0 | 0 | 0 | 0 | 0 | 0 | 0 | 0 | 0 | 0 | 0 | 0 | 0 | 0 | 0 | 0 | 0 | 0 | 0 | 0 | 0 | 0 | 0 | 0 | 0 | 0 | 0 | 0 | 0 | 0 | 0 | 0 | 0 | 0 | 0 | 0 | 0 | 0 | 0 | 0 | 0 | 0 | 0 | 0 | 0 | 0 | 0 | 0 | 0 |  | 0% | 0% | 0% | 0% | 0% | 0% | 0% | 0% | 0% | 0% | 0% | 0% | 0% | 0% | 0% | 0% | 0% | 0% | 0% | 0% | 0% | 0% | 0% | 0% | 0% | 0% | 0% | 0% | 0% | 0% | 0% | 0% | 0% | 0% | 0% | 0% | 0% | 0% | 0% | 0% | 0% | 0% | 0% | 0% | 0% | 0% | 0% | 0% | 0% | 0% | 0% | 0% | 0%
IPOG | 101 | Commercial | All | CHP Plant - Steam | Natural Gas | Water heating | Per Archetype Plant | All | Natural Gas | Energy Index | 0 | 0 | 0 | 0 | 0 | 0 | 0 | 0 | 0 | 0 | 0 | 0 | 0 | 0 | 0 | 0 | 0 | 0 | 0 | 0 | 0 | 0 | 0 | 0 | 0 | 0 | 0 | 0 | 0 | 0 | 0 | 0 | 0 | 0 | 0 | 0 | 0 | 0 | 0 | 0 | 0 | 0 | 0 | 0 | 0 | 0 | 0 | 0 | 0 | 0 | 0 | 0 | 0 | 0 |  | 0% | 0% | 0% | 0% | 0% | 0% | 0% | 0% | 0% | 0% | 0% | 0% | 0% | 0% | 0% | 0% | 0% | 0% | 0% | 0% | 0% | 0% | 0% | 0% | 0% | 0% | 0% | 0% | 0% | 0% | 0% | 0% | 0% | 0% | 0% | 0% | 0% | 0% | 0% | 0% | 0% | 0% | 0% | 0% | 0% | 0% | 0% | 0% | 0% | 0% | 0% | 0% | 0%
IPOG | 102 | Transportation | All | Car | Gasoline | Road - Passenger | Per vehicle | All | Motor Gasoline | Energy Index | 509441.4761 | 453911.0583 | 462281.8856 | 429800.7177 | 438171.545 | 441354.8173 | 438407.3429 | 433986.1313 | 430095.4651 | 425556.3545 | 422019.3852 | 418659.2644 | 415593.891 | 413471.7095 | 411644.2753 | 409581.0433 | 408225.205 | 403862.9429 | 402330.2562 | 401622.8624 | 400679.6705 | 399972.2767 | 399913.3272 | 399559.6303 | 399441.7313 | 399559.6303 | 399913.3272 | 400502.8221 | 401151.2665 | 401976.5593 | 402330.2562 | 403332.3975 | 404511.3873 | 405277.7306 | 406108.1032 | 406940.1771 | 407773.9559 | 408609.443 | 409446.6419 | 410285.5561 | 411126.1892 | 411968.5447 | 412812.6261 | 413658.4369 | 414505.9807 | 415355.261 | 416206.2814 | 417059.0454 | 417913.5567 | 418769.8188 | 419627.8353 | 420487.6098 | 421349.1458 | 422212.4471 |  | 0% | 1.844% | -5.312% | -3.468% | -2.766% | -3.416% | -4.39% | -5.247% | -6.247% | -7.026% | -7.766% | -8.442% | -8.909% | -9.312% | -9.766% | -10.06% | -11.03% | -11.36% | -11.52% | -11.73% | -11.88% | -11.9% | -11.97% | -12% | -11.97% | -11.9% | -11.77% | -11.62% | -11.44% | -11.36% | -11.14% | -10.88% | -10.71% | -10.53% | -10.35% | -10.16% | -9.98% | -9.796% | -9.611% | -9.426% | -9.24% | -9.054% | -8.868% | -8.681% | -8.494% | -8.307% | -8.119% | -7.931% | -7.742% | -7.553% | -7.363% | -7.174% | -6.983%
IPOG | 103 | Transportation | All | Passenger Light Truck | Gasoline | Road - Passenger | Per vehicle | All | Motor Gasoline | Energy Index | 623384.5089 | 555434.0104 | 565677.0792 | 525931.087 | 536174.1558 | 540069.4073 | 536462.6929 | 531052.6214 | 526291.7585 | 520737.4184 | 516409.3611 | 512297.7068 | 508546.7238 | 505949.8895 | 503713.7266 | 501189.0266 | 499529.938 | 494192.0007 | 492316.5092 | 491450.8978 | 490296.7492 | 489431.1378 | 489359.0035 | 488926.1978 | 488781.9292 | 488926.1978 | 489359.0035 | 490080.3464 | 490873.8235 | 491883.7035 | 492316.5092 | 493542.7921 | 494985.4779 | 495923.2236 | 496939.3195 | 497957.4973 | 498977.7612 | 500000.1156 | 501024.5646 | 502051.1127 | 503079.764 | 504110.5229 | 505143.3938 | 506178.3809 | 507215.4885 | 508254.7212 | 509296.083 | 510339.5786 | 511385.2121 | 512432.9881 | 513482.9108 | 514534.9847 | 515589.2142 | 516645.6037 |  | 0% | 1.844% | -5.312% | -3.468% | -2.766% | -3.416% | -4.39% | -5.247% | -6.247% | -7.026% | -7.766% | -8.442% | -8.909% | -9.312% | -9.766% | -10.06% | -11.03% | -11.36% | -11.52% | -11.73% | -11.88% | -11.9% | -11.97% | -12% | -11.97% | -11.9% | -11.77% | -11.62% | -11.44% | -11.36% | -11.14% | -10.88% | -10.71% | -10.53% | -10.35% | -10.16% | -9.98% | -9.796% | -9.611% | -9.426% | -9.24% | -9.054% | -8.868% | -8.681% | -8.494% | -8.307% | -8.119% | -7.931% | -7.742% | -7.553% | -7.363% | -7.174% | -6.983%
IPOG | 104 | Transportation | All | Car | Diesel | Road - Passenger | Per vehicle | All | Diesel | Energy Index | 24416.2508 | 19612.6139 | 20343.8939 | 19854.1376 | 0 | 0 | 0 | 0 | 0 | 0 | 0 | 0 | 0 | 0 | 0 | 0 | 0 | 0 | 0 | 0 | 0 | 0 | 0 | 0 | 0 | 0 | 0 | 0 | 0 | 0 | 0 | 0 | 0 | 0 | 0 | 0 | 0 | 0 | 0 | 0 | 0 | 0 | 0 | 0 | 0 | 0 | 0 | 0 | 0 | 0 | 0 | 0 | 0 | 0 |  | 0% | 3.729% | 1.231% | -100% | -100% | -100% | -100% | -100% | -100% | -100% | -100% | -100% | -100% | -100% | -100% | -100% | -100% | -100% | -100% | -100% | -100% | -100% | -100% | -100% | -100% | -100% | -100% | -100% | -100% | -100% | -100% | -100% | -100% | -100% | -100% | -100% | -100% | -100% | -100% | -100% | -100% | -100% | -100% | -100% | -100% | -100% | -100% | -100% | -100% | -100% | -100% | -100% | -100%
IPOG | 105 | Transportation | All | Passenger Light Truck | Diesel | Road - Passenger | Per vehicle | All | Diesel | Energy Index | 26655.5753 | 21411.3753 | 22209.7241 | 21675.0501 | 0 | 0 | 0 | 0 | 0 | 0 | 0 | 0 | 0 | 0 | 0 | 0 | 0 | 0 | 0 | 0 | 0 | 0 | 0 | 0 | 0 | 0 | 0 | 0 | 0 | 0 | 0 | 0 | 0 | 0 | 0 | 0 | 0 | 0 | 0 | 0 | 0 | 0 | 0 | 0 | 0 | 0 | 0 | 0 | 0 | 0 | 0 | 0 | 0 | 0 |  | 0% | 3.729% | 1.231% | -100% | -100% | -100% | -100% | -100% | -100% | -100% | -100% | -100% | -100% | -100% | -100% | -100% | -100% | -100% | -100% | -100% | -100% | -100% | -100% | -100% | -100% | -100% | -100% | -100% | -100% | -100% | -100% | -100% | -100% | -100% | -100% | -100% | -100% | -100% | -100% | -100% | -100% | -100% | -100% | -100% | -100% | -100% | -100% | -100% | -100% | -100% | -100% | -100% | -100%
IPOG | 106 | Transportation | All | Car | Propane/LPG | Road - Passenger | Per vehicle | All | LPG | Energy Index | 0 | 0 | 0 | 0 | 0 | 0 | 0 | 0 | 0 | 0 | 0 | 0 | 0 | 0 | 0 | 0 | 0 | 0 | 0 | 0 | 0 | 0 | 0 | 0 | 0 | 0 | 0 | 0 | 0 | 0 | 0 | 0 | 0 | 0 | 0 | 0 | 0 | 0 | 0 | 0 | 0 | 0 | 0 | 0 | 0 | 0 | 0 | 0 | 0 | 0 | 0 | 0 | 0 | 0 |  | 0% | 0% | 0% | 0% | 0% | 0% | 0% | 0% | 0% | 0% | 0% | 0% | 0% | 0% | 0% | 0% | 0% | 0% | 0% | 0% | 0% | 0% | 0% | 0% | 0% | 0% | 0% | 0% | 0% | 0% | 0% | 0% | 0% | 0% | 0% | 0% | 0% | 0% | 0% | 0% | 0% | 0% | 0% | 0% | 0% | 0% | 0% | 0% | 0% | 0% | 0% | 0% | 0%
IPOG | 107 | Transportation | All | Passenger Light Truck | Propane/LPG | Road - Passenger | Per vehicle | All | LPG | Energy Index | 0 | 0 | 0 | 0 | 0 | 0 | 0 | 0 | 0 | 0 | 0 | 0 | 0 | 0 | 0 | 0 | 0 | 0 | 0 | 0 | 0 | 0 | 0 | 0 | 0 | 0 | 0 | 0 | 0 | 0 | 0 | 0 | 0 | 0 | 0 | 0 | 0 | 0 | 0 | 0 | 0 | 0 | 0 | 0 | 0 | 0 | 0 | 0 | 0 | 0 | 0 | 0 | 0 | 0 |  | 0% | 0% | 0% | 0% | 0% | 0% | 0% | 0% | 0% | 0% | 0% | 0% | 0% | 0% | 0% | 0% | 0% | 0% | 0% | 0% | 0% | 0% | 0% | 0% | 0% | 0% | 0% | 0% | 0% | 0% | 0% | 0% | 0% | 0% | 0% | 0% | 0% | 0% | 0% | 0% | 0% | 0% | 0% | 0% | 0% | 0% | 0% | 0% | 0% | 0% | 0% | 0% | 0%
IPOG | 108 | Transportation | All | Freight Light Truck | Gasoline | Road - Freight | Per vehicle | All | Motor Gasoline | Energy Index | 236423.4871 | 210652.7252 | 214537.4897 | 199463.509 | 203348.2735 | 204825.5783 | 203457.7035 | 201405.8912 | 199600.2965 | 197493.7692 | 195852.3194 | 194292.9421 | 192870.3523 | 191885.4824 | 191037.4 | 190079.8876 | 189450.6652 | 187426.2104 | 186714.9155 | 186386.6255 | 185948.9056 | 185620.6156 | 185593.2581 | 185429.1131 | 185374.3981 | 185429.1131 | 185593.2581 | 185866.8331 | 186167.7655 | 186550.7705 | 186714.9155 | 187179.9929 | 187727.1429 | 188082.7903 | 188468.1527 | 188854.3047 | 189241.2478 | 189628.9837 | 190017.5141 | 190406.8405 | 190796.9647 | 191187.8881 | 191579.6125 | 191972.1395 | 192365.4708 | 192759.6079 | 193154.5526 | 193550.3065 | 193946.8713 | 194344.2486 | 194742.4401 | 195141.4474 | 195541.2722 | 195941.9163 |  | 0% | 1.844% | -5.312% | -3.468% | -2.766% | -3.416% | -4.39% | -5.247% | -6.247% | -7.026% | -7.766% | -8.442% | -8.909% | -9.312% | -9.766% | -10.06% | -11.03% | -11.36% | -11.52% | -11.73% | -11.88% | -11.9% | -11.97% | -12% | -11.97% | -11.9% | -11.77% | -11.62% | -11.44% | -11.36% | -11.14% | -10.88% | -10.71% | -10.53% | -10.35% | -10.16% | -9.98% | -9.796% | -9.611% | -9.426% | -9.24% | -9.054% | -8.868% | -8.681% | -8.494% | -8.307% | -8.119% | -7.931% | -7.742% | -7.553% | -7.363% | -7.174% | -6.983%
IPOG | 109 | Transportation | All | Medium Truck | Gasoline | Road - Freight | Per vehicle | All | Motor Gasoline | Energy Index | 460401.1743 | 410216.2743 | 417781.3017 | 388426.8644 | 395991.8918 | 398868.7332 | 396204.9911 | 392209.3781 | 388693.2386 | 384591.0758 | 381394.5854 | 378357.9195 | 375587.6277 | 373669.7335 | 372018.2134 | 370153.594 | 368928.2726 | 364985.9344 | 363600.7886 | 362961.4905 | 362109.093 | 361469.7949 | 361416.5201 | 361096.871 | 360990.3214 | 361096.871 | 361416.5201 | 361949.2685 | 362535.2917 | 363281.1395 | 363600.7886 | 364506.4609 | 365571.9577 | 366264.5306 | 367014.9691 | 367766.9452 | 368520.462 | 369275.5227 | 370032.1305 | 370790.2884 | 371549.9998 | 372311.2677 | 373074.0953 | 373838.486 | 374604.4427 | 375371.9689 | 376141.0676 | 376911.7422 | 377683.9957 | 378457.8316 | 379233.2529 | 380010.263 | 380788.8652 | 381569.0626 |  | 0% | 1.844% | -5.312% | -3.468% | -2.766% | -3.416% | -4.39% | -5.247% | -6.247% | -7.026% | -7.766% | -8.442% | -8.909% | -9.312% | -9.766% | -10.06% | -11.03% | -11.36% | -11.52% | -11.73% | -11.88% | -11.9% | -11.97% | -12% | -11.97% | -11.9% | -11.77% | -11.62% | -11.44% | -11.36% | -11.14% | -10.88% | -10.71% | -10.53% | -10.35% | -10.16% | -9.98% | -9.796% | -9.611% | -9.426% | -9.24% | -9.054% | -8.868% | -8.681% | -8.494% | -8.307% | -8.119% | -7.931% | -7.742% | -7.553% | -7.363% | -7.174% | -6.983%
IPOG | 110 | Transportation | All | Freight Light Truck | Diesel | Road - Freight | Per vehicle | All | Diesel | Energy Index | 9626.9235 | 7732.929 | 8021.2606 | 7828.1578 | 0 | 0 | 0 | 0 | 0 | 0 | 0 | 0 | 0 | 0 | 0 | 0 | 0 | 0 | 0 | 0 | 0 | 0 | 0 | 0 | 0 | 0 | 0 | 0 | 0 | 0 | 0 | 0 | 0 | 0 | 0 | 0 | 0 | 0 | 0 | 0 | 0 | 0 | 0 | 0 | 0 | 0 | 0 | 0 | 0 | 0 | 0 | 0 | 0 | 0 |  | 0% | 3.729% | 1.231% | -100% | -100% | -100% | -100% | -100% | -100% | -100% | -100% | -100% | -100% | -100% | -100% | -100% | -100% | -100% | -100% | -100% | -100% | -100% | -100% | -100% | -100% | -100% | -100% | -100% | -100% | -100% | -100% | -100% | -100% | -100% | -100% | -100% | -100% | -100% | -100% | -100% | -100% | -100% | -100% | -100% | -100% | -100% | -100% | -100% | -100% | -100% | -100% | -100% | -100%
IPOG | 111 | Transportation | All | Medium Truck | Diesel | Road - Freight | Per vehicle | All | Diesel | Energy Index | 638264.8017 | 512693.0125 | 531809.3882 | 519006.6779 | 0 | 0 | 0 | 0 | 0 | 0 | 0 | 0 | 0 | 0 | 0 | 0 | 0 | 0 | 0 | 0 | 0 | 0 | 0 | 0 | 0 | 0 | 0 | 0 | 0 | 0 | 0 | 0 | 0 | 0 | 0 | 0 | 0 | 0 | 0 | 0 | 0 | 0 | 0 | 0 | 0 | 0 | 0 | 0 | 0 | 0 | 0 | 0 | 0 | 0 |  | 0% | 3.729% | 1.231% | -100% | -100% | -100% | -100% | -100% | -100% | -100% | -100% | -100% | -100% | -100% | -100% | -100% | -100% | -100% | -100% | -100% | -100% | -100% | -100% | -100% | -100% | -100% | -100% | -100% | -100% | -100% | -100% | -100% | -100% | -100% | -100% | -100% | -100% | -100% | -100% | -100% | -100% | -100% | -100% | -100% | -100% | -100% | -100% | -100% | -100% | -100% | -100% | -100% | -100%
IPOG | 112 | Transportation | All | Heavy Truck | Diesel | Road - Freight | Per vehicle | All | Diesel | Energy Index | 673285.879 | 540824.0666 | 560989.3425 | 547484.1577 | 0 | 0 | 0 | 0 | 0 | 0 | 0 | 0 | 0 | 0 | 0 | 0 | 0 | 0 | 0 | 0 | 0 | 0 | 0 | 0 | 0 | 0 | 0 | 0 | 0 | 0 | 0 | 0 | 0 | 0 | 0 | 0 | 0 | 0 | 0 | 0 | 0 | 0 | 0 | 0 | 0 | 0 | 0 | 0 | 0 | 0 | 0 | 0 | 0 | 0 |  | 0% | 3.729% | 1.231% | -100% | -100% | -100% | -100% | -100% | -100% | -100% | -100% | -100% | -100% | -100% | -100% | -100% | -100% | -100% | -100% | -100% | -100% | -100% | -100% | -100% | -100% | -100% | -100% | -100% | -100% | -100% | -100% | -100% | -100% | -100% | -100% | -100% | -100% | -100% | -100% | -100% | -100% | -100% | -100% | -100% | -100% | -100% | -100% | -100% | -100% | -100% | -100% | -100% | -100%
IPOG | 113 | Transportation | All | Freight Light Truck | Propane/LPG | Road - Freight | Per vehicle | All | LPG | Energy Index | 0 | 0 | 0 | 0 | 0 | 0 | 0 | 0 | 0 | 0 | 0 | 0 | 0 | 0 | 0 | 0 | 0 | 0 | 0 | 0 | 0 | 0 | 0 | 0 | 0 | 0 | 0 | 0 | 0 | 0 | 0 | 0 | 0 | 0 | 0 | 0 | 0 | 0 | 0 | 0 | 0 | 0 | 0 | 0 | 0 | 0 | 0 | 0 | 0 | 0 | 0 | 0 | 0 | 0 |  | 0% | 0% | 0% | 0% | 0% | 0% | 0% | 0% | 0% | 0% | 0% | 0% | 0% | 0% | 0% | 0% | 0% | 0% | 0% | 0% | 0% | 0% | 0% | 0% | 0% | 0% | 0% | 0% | 0% | 0% | 0% | 0% | 0% | 0% | 0% | 0% | 0% | 0% | 0% | 0% | 0% | 0% | 0% | 0% | 0% | 0% | 0% | 0% | 0% | 0% | 0% | 0% | 0%
IPOG | 114 | Transportation | All | Motorcycle | Gasoline | Road - Passenger | Per vehicle | All | Motor Gasoline | Energy Index | 9402.9136 | 8377.9721 | 8532.475 | 7932.9604 | 8087.4632 | 8146.2178 | 8091.8154 | 8010.2118 | 7938.4006 | 7854.6209 | 7789.338 | 7727.3192 | 7670.7407 | 7631.571 | 7597.8415 | 7559.7598 | 7534.7347 | 7454.2191 | 7425.9298 | 7412.8733 | 7395.4645 | 7382.4079 | 7381.3199 | 7374.7916 | 7372.6155 | 7374.7916 | 7381.3199 | 7392.2003 | 7404.1689 | 7419.4015 | 7425.9298 | 7444.4267 | 7466.1876 | 7480.3323 | 7495.6587 | 7511.0165 | 7526.4058 | 7541.8267 | 7557.2791 | 7572.7632 | 7588.279 | 7603.8266 | 7619.4061 | 7635.0175 | 7650.6608 | 7666.3362 | 7682.0438 | 7697.7835 | 7713.5555 | 7729.3598 | 7745.1964 | 7761.0655 | 7776.9672 | 7792.9014 |  | 0% | 1.844% | -5.312% | -3.468% | -2.766% | -3.416% | -4.39% | -5.247% | -6.247% | -7.026% | -7.766% | -8.442% | -8.909% | -9.312% | -9.766% | -10.06% | -11.03% | -11.36% | -11.52% | -11.73% | -11.88% | -11.9% | -11.97% | -12% | -11.97% | -11.9% | -11.77% | -11.62% | -11.44% | -11.36% | -11.14% | -10.88% | -10.71% | -10.53% | -10.35% | -10.16% | -9.98% | -9.796% | -9.611% | -9.426% | -9.24% | -9.054% | -8.868% | -8.681% | -8.494% | -8.307% | -8.119% | -7.931% | -7.742% | -7.553% | -7.363% | -7.174% | -6.983%
IPOG | 115 | Transportation | All | School Bus | Gasoline | Road - Passenger | Per vehicle | All | Motor Gasoline | Energy Index | 1109.1736 | 988.2708 | 1006.4961 | 935.7769 | 954.0022 | 960.9329 | 954.5156 | 944.8896 | 936.4187 | 926.536 | 918.8352 | 911.5194 | 904.8454 | 900.2249 | 896.2461 | 891.754 | 888.802 | 879.3043 | 875.9673 | 874.4272 | 872.3736 | 870.8334 | 870.7051 | 869.935 | 869.6783 | 869.935 | 870.7051 | 871.9886 | 873.4004 | 875.1972 | 875.9673 | 878.1492 | 880.7161 | 882.3847 | 884.1926 | 886.0042 | 887.8195 | 889.6386 | 891.4614 | 893.2879 | 895.1181 | 896.9521 | 898.7899 | 900.6314 | 902.4767 | 904.3258 | 906.1787 | 908.0353 | 909.8958 | 911.7601 | 913.6282 | 915.5001 | 917.3759 | 919.2555 |  | 0% | 1.844% | -5.312% | -3.468% | -2.766% | -3.416% | -4.39% | -5.247% | -6.247% | -7.026% | -7.766% | -8.442% | -8.909% | -9.312% | -9.766% | -10.06% | -11.03% | -11.36% | -11.52% | -11.73% | -11.88% | -11.9% | -11.97% | -12% | -11.97% | -11.9% | -11.77% | -11.62% | -11.44% | -11.36% | -11.14% | -10.88% | -10.71% | -10.53% | -10.35% | -10.16% | -9.98% | -9.796% | -9.611% | -9.426% | -9.24% | -9.054% | -8.868% | -8.681% | -8.494% | -8.307% | -8.119% | -7.931% | -7.742% | -7.553% | -7.363% | -7.174% | -6.983%
IPOG | 116 | Transportation | All | Urban transit | Gasoline | Road - Passenger | Per vehicle | All | Motor Gasoline | Energy Index | 518.4165 | 461.9078 | 470.4261 | 437.3727 | 445.891 | 449.1303 | 446.1309 | 441.6318 | 437.6726 | 433.0536 | 429.4543 | 426.035 | 422.9156 | 420.756 | 418.8964 | 416.7968 | 415.4171 | 410.978 | 409.4183 | 408.6984 | 407.7386 | 407.0188 | 406.9588 | 406.5988 | 406.4789 | 406.5988 | 406.9588 | 407.5586 | 408.2185 | 409.0583 | 409.4183 | 410.4381 | 411.6378 | 412.4177 | 413.2627 | 414.1094 | 414.9579 | 415.8081 | 416.66 | 417.5137 | 418.3692 | 419.2264 | 420.0853 | 420.946 | 421.8085 | 422.6727 | 423.5388 | 424.4065 | 425.2761 | 426.1475 | 427.0206 | 427.8955 | 428.7722 | 429.6507 |  | 0% | 1.844% | -5.312% | -3.468% | -2.766% | -3.416% | -4.39% | -5.247% | -6.247% | -7.026% | -7.766% | -8.442% | -8.909% | -9.312% | -9.766% | -10.06% | -11.03% | -11.36% | -11.52% | -11.73% | -11.88% | -11.9% | -11.97% | -12% | -11.97% | -11.9% | -11.77% | -11.62% | -11.44% | -11.36% | -11.14% | -10.88% | -10.71% | -10.53% | -10.35% | -10.16% | -9.98% | -9.796% | -9.611% | -9.426% | -9.24% | -9.054% | -8.868% | -8.681% | -8.494% | -8.307% | -8.119% | -7.931% | -7.742% | -7.553% | -7.363% | -7.174% | -6.983%
IPOG | 117 | Transportation | All | Inter-City Bus | Gasoline | Road - Passenger | Per vehicle | All | Motor Gasoline | Energy Index | 497.1562 | 442.9649 | 451.1338 | 419.436 | 427.6049 | 430.7114 | 427.835 | 423.5205 | 419.7236 | 415.294 | 411.8423 | 408.5632 | 405.5717 | 403.5007 | 401.7174 | 399.7039 | 398.3808 | 394.1237 | 392.628 | 391.9376 | 391.0172 | 390.3269 | 390.2693 | 389.9242 | 389.8091 | 389.9242 | 390.2693 | 390.8446 | 391.4774 | 392.2828 | 392.628 | 393.6059 | 394.7565 | 395.5044 | 396.3147 | 397.1267 | 397.9404 | 398.7557 | 399.5727 | 400.3914 | 401.2118 | 402.0338 | 402.8576 | 403.683 | 404.5101 | 405.3389 | 406.1694 | 407.0016 | 407.8355 | 408.6711 | 409.5084 | 410.3475 | 411.1882 | 412.0307 |  | 0% | 1.844% | -5.312% | -3.468% | -2.766% | -3.416% | -4.39% | -5.247% | -6.247% | -7.026% | -7.766% | -8.442% | -8.909% | -9.312% | -9.766% | -10.06% | -11.03% | -11.36% | -11.52% | -11.73% | -11.88% | -11.9% | -11.97% | -12% | -11.97% | -11.9% | -11.77% | -11.62% | -11.44% | -11.36% | -11.14% | -10.88% | -10.71% | -10.53% | -10.35% | -10.16% | -9.98% | -9.796% | -9.611% | -9.426% | -9.24% | -9.054% | -8.868% | -8.681% | -8.494% | -8.307% | -8.119% | -7.931% | -7.742% | -7.553% | -7.363% | -7.174% | -6.983%
IPOG | 118 | Transportation | All | School Bus | Diesel | Road - Passenger | Per vehicle | All | Diesel | Energy Index | 13958.4795 | 11212.2976 | 11630.3616 | 11350.3738 | 0 | 0 | 0 | 0 | 0 | 0 | 0 | 0 | 0 | 0 | 0 | 0 | 0 | 0 | 0 | 0 | 0 | 0 | 0 | 0 | 0 | 0 | 0 | 0 | 0 | 0 | 0 | 0 | 0 | 0 | 0 | 0 | 0 | 0 | 0 | 0 | 0 | 0 | 0 | 0 | 0 | 0 | 0 | 0 | 0 | 0 | 0 | 0 | 0 | 0 |  | 0% | 3.729% | 1.231% | -100% | -100% | -100% | -100% | -100% | -100% | -100% | -100% | -100% | -100% | -100% | -100% | -100% | -100% | -100% | -100% | -100% | -100% | -100% | -100% | -100% | -100% | -100% | -100% | -100% | -100% | -100% | -100% | -100% | -100% | -100% | -100% | -100% | -100% | -100% | -100% | -100% | -100% | -100% | -100% | -100% | -100% | -100% | -100% | -100% | -100% | -100% | -100% | -100% | -100%
IPOG | 119 | Transportation | All | Urban transit | Diesel | Road - Passenger | Per vehicle | All | Diesel | Energy Index | 81131.1504 | 65169.4623 | 67599.3841 | 65972.0053 | 0 | 0 | 0 | 0 | 0 | 0 | 0 | 0 | 0 | 0 | 0 | 0 | 0 | 0 | 0 | 0 | 0 | 0 | 0 | 0 | 0 | 0 | 0 | 0 | 0 | 0 | 0 | 0 | 0 | 0 | 0 | 0 | 0 | 0 | 0 | 0 | 0 | 0 | 0 | 0 | 0 | 0 | 0 | 0 | 0 | 0 | 0 | 0 | 0 | 0 |  | 0% | 3.729% | 1.231% | -100% | -100% | -100% | -100% | -100% | -100% | -100% | -100% | -100% | -100% | -100% | -100% | -100% | -100% | -100% | -100% | -100% | -100% | -100% | -100% | -100% | -100% | -100% | -100% | -100% | -100% | -100% | -100% | -100% | -100% | -100% | -100% | -100% | -100% | -100% | -100% | -100% | -100% | -100% | -100% | -100% | -100% | -100% | -100% | -100% | -100% | -100% | -100% | -100% | -100%
IPOG | 120 | Transportation | All | Inter-City Bus | Diesel | Road - Passenger | Per vehicle | All | Diesel | Energy Index | 8093.8906 | 6501.504 | 6743.9204 | 6581.5681 | 0 | 0 | 0 | 0 | 0 | 0 | 0 | 0 | 0 | 0 | 0 | 0 | 0 | 0 | 0 | 0 | 0 | 0 | 0 | 0 | 0 | 0 | 0 | 0 | 0 | 0 | 0 | 0 | 0 | 0 | 0 | 0 | 0 | 0 | 0 | 0 | 0 | 0 | 0 | 0 | 0 | 0 | 0 | 0 | 0 | 0 | 0 | 0 | 0 | 0 |  | 0% | 3.729% | 1.231% | -100% | -100% | -100% | -100% | -100% | -100% | -100% | -100% | -100% | -100% | -100% | -100% | -100% | -100% | -100% | -100% | -100% | -100% | -100% | -100% | -100% | -100% | -100% | -100% | -100% | -100% | -100% | -100% | -100% | -100% | -100% | -100% | -100% | -100% | -100% | -100% | -100% | -100% | -100% | -100% | -100% | -100% | -100% | -100% | -100% | -100% | -100% | -100% | -100% | -100%
IPOG | 121 | Transportation | All | Short-haul airplane | Aviation Gasoline | Air - Passenger | Per vehicle | All | Aviation Fuel | Energy Index | 14339.2718 | 16145.2496 | 16382.5243 | 8496.7414 | 0 | 0 | 0 | 0 | 0 | 0 | 0 | 0 | 0 | 0 | 0 | 0 | 0 | 0 | 0 | 0 | 0 | 0 | 0 | 0 | 0 | 0 | 0 | 0 | 0 | 0 | 0 | 0 | 0 | 0 | 0 | 0 | 0 | 0 | 0 | 0 | 0 | 0 | 0 | 0 | 0 | 0 | 0 | 0 | 0 | 0 | 0 | 0 | 0 | 0 |  | 0% | 1.47% | -47.37% | -100% | -100% | -100% | -100% | -100% | -100% | -100% | -100% | -100% | -100% | -100% | -100% | -100% | -100% | -100% | -100% | -100% | -100% | -100% | -100% | -100% | -100% | -100% | -100% | -100% | -100% | -100% | -100% | -100% | -100% | -100% | -100% | -100% | -100% | -100% | -100% | -100% | -100% | -100% | -100% | -100% | -100% | -100% | -100% | -100% | -100% | -100% | -100% | -100% | -100%
IPOG | 122 | Transportation | All | Helicopter | Aviation Gasoline | Air - Passenger | Per vehicle | All | Aviation Fuel | Energy Index | 754.6985 | 849.75 | 862.2381 | 447.1969 | 0 | 0 | 0 | 0 | 0 | 0 | 0 | 0 | 0 | 0 | 0 | 0 | 0 | 0 | 0 | 0 | 0 | 0 | 0 | 0 | 0 | 0 | 0 | 0 | 0 | 0 | 0 | 0 | 0 | 0 | 0 | 0 | 0 | 0 | 0 | 0 | 0 | 0 | 0 | 0 | 0 | 0 | 0 | 0 | 0 | 0 | 0 | 0 | 0 | 0 |  | 0% | 1.47% | -47.37% | -100% | -100% | -100% | -100% | -100% | -100% | -100% | -100% | -100% | -100% | -100% | -100% | -100% | -100% | -100% | -100% | -100% | -100% | -100% | -100% | -100% | -100% | -100% | -100% | -100% | -100% | -100% | -100% | -100% | -100% | -100% | -100% | -100% | -100% | -100% | -100% | -100% | -100% | -100% | -100% | -100% | -100% | -100% | -100% | -100% | -100% | -100% | -100% | -100% | -100%
IPOG | 123 | Transportation | All | Short-haul airplane | Aviation Gasoline | Air - Freight | Per vehicle | All | Aviation Fuel | Energy Index | 187.8997 | 211.565 | 214.6742 | 111.3401 | 0 | 0 | 0 | 0 | 0 | 0 | 0 | 0 | 0 | 0 | 0 | 0 | 0 | 0 | 0 | 0 | 0 | 0 | 0 | 0 | 0 | 0 | 0 | 0 | 0 | 0 | 0 | 0 | 0 | 0 | 0 | 0 | 0 | 0 | 0 | 0 | 0 | 0 | 0 | 0 | 0 | 0 | 0 | 0 | 0 | 0 | 0 | 0 | 0 | 0 |  | 0% | 1.47% | -47.37% | -100% | -100% | -100% | -100% | -100% | -100% | -100% | -100% | -100% | -100% | -100% | -100% | -100% | -100% | -100% | -100% | -100% | -100% | -100% | -100% | -100% | -100% | -100% | -100% | -100% | -100% | -100% | -100% | -100% | -100% | -100% | -100% | -100% | -100% | -100% | -100% | -100% | -100% | -100% | -100% | -100% | -100% | -100% | -100% | -100% | -100% | -100% | -100% | -100% | -100%
IPOG | 124 | Transportation | All | Short-haul airplane | Aviation Turbo Fuel | Air - Passenger | Per vehicle | All | Aviation Fuel | Energy Index | 2218648.2881 | 2498078.7686 | 2534791.1775 | 1314660.9572 | 0 | 0 | 0 | 0 | 0 | 0 | 0 | 0 | 0 | 0 | 0 | 0 | 0 | 0 | 0 | 0 | 0 | 0 | 0 | 0 | 0 | 0 | 0 | 0 | 0 | 0 | 0 | 0 | 0 | 0 | 0 | 0 | 0 | 0 | 0 | 0 | 0 | 0 | 0 | 0 | 0 | 0 | 0 | 0 | 0 | 0 | 0 | 0 | 0 | 0 |  | 0% | 1.47% | -47.37% | -100% | -100% | -100% | -100% | -100% | -100% | -100% | -100% | -100% | -100% | -100% | -100% | -100% | -100% | -100% | -100% | -100% | -100% | -100% | -100% | -100% | -100% | -100% | -100% | -100% | -100% | -100% | -100% | -100% | -100% | -100% | -100% | -100% | -100% | -100% | -100% | -100% | -100% | -100% | -100% | -100% | -100% | -100% | -100% | -100% | -100% | -100% | -100% | -100% | -100%
IPOG | 125 | Transportation | All | Helicopter | Aviation Turbo Fuel | Air - Passenger | Per vehicle | All | Aviation Fuel | Energy Index | 116770.9625 | 131477.8299 | 133410.062 | 69192.682 | 0 | 0 | 0 | 0 | 0 | 0 | 0 | 0 | 0 | 0 | 0 | 0 | 0 | 0 | 0 | 0 | 0 | 0 | 0 | 0 | 0 | 0 | 0 | 0 | 0 | 0 | 0 | 0 | 0 | 0 | 0 | 0 | 0 | 0 | 0 | 0 | 0 | 0 | 0 | 0 | 0 | 0 | 0 | 0 | 0 | 0 | 0 | 0 | 0 | 0 |  | 0% | 1.47% | -47.37% | -100% | -100% | -100% | -100% | -100% | -100% | -100% | -100% | -100% | -100% | -100% | -100% | -100% | -100% | -100% | -100% | -100% | -100% | -100% | -100% | -100% | -100% | -100% | -100% | -100% | -100% | -100% | -100% | -100% | -100% | -100% | -100% | -100% | -100% | -100% | -100% | -100% | -100% | -100% | -100% | -100% | -100% | -100% | -100% | -100% | -100% | -100% | -100% | -100% | -100%
IPOG | 126 | Transportation | All | Short-haul airplane | Aviation Turbo Fuel | Air - Freight | Per vehicle | All | Aviation Fuel | Energy Index | 49129.1457 | 55316.7784 | 56129.728 | 29111.4955 | 0 | 0 | 0 | 0 | 0 | 0 | 0 | 0 | 0 | 0 | 0 | 0 | 0 | 0 | 0 | 0 | 0 | 0 | 0 | 0 | 0 | 0 | 0 | 0 | 0 | 0 | 0 | 0 | 0 | 0 | 0 | 0 | 0 | 0 | 0 | 0 | 0 | 0 | 0 | 0 | 0 | 0 | 0 | 0 | 0 | 0 | 0 | 0 | 0 | 0 |  | 0% | 1.47% | -47.37% | -100% | -100% | -100% | -100% | -100% | -100% | -100% | -100% | -100% | -100% | -100% | -100% | -100% | -100% | -100% | -100% | -100% | -100% | -100% | -100% | -100% | -100% | -100% | -100% | -100% | -100% | -100% | -100% | -100% | -100% | -100% | -100% | -100% | -100% | -100% | -100% | -100% | -100% | -100% | -100% | -100% | -100% | -100% | -100% | -100% | -100% | -100% | -100% | -100% | -100%
IPOG | 127 | Transportation | All | Train | Diesel | Rail - Passenger | Per vehicle | All | Diesel | Energy Index | 5362.0171 | 4307.0974 | 4467.6927 | 4360.1381 | 0 | 0 | 0 | 0 | 0 | 0 | 0 | 0 | 0 | 0 | 0 | 0 | 0 | 0 | 0 | 0 | 0 | 0 | 0 | 0 | 0 | 0 | 0 | 0 | 0 | 0 | 0 | 0 | 0 | 0 | 0 | 0 | 0 | 0 | 0 | 0 | 0 | 0 | 0 | 0 | 0 | 0 | 0 | 0 | 0 | 0 | 0 | 0 | 0 | 0 |  | 0% | 3.729% | 1.231% | -100% | -100% | -100% | -100% | -100% | -100% | -100% | -100% | -100% | -100% | -100% | -100% | -100% | -100% | -100% | -100% | -100% | -100% | -100% | -100% | -100% | -100% | -100% | -100% | -100% | -100% | -100% | -100% | -100% | -100% | -100% | -100% | -100% | -100% | -100% | -100% | -100% | -100% | -100% | -100% | -100% | -100% | -100% | -100% | -100% | -100% | -100% | -100% | -100% | -100%
IPOG | 128 | Transportation | All | Train | Diesel | Rail - Freight | Per vehicle | All | Diesel | Energy Index | 218335.7438 | 175380.5159 | 181919.7894 | 177540.276 | 0 | 0 | 0 | 0 | 0 | 0 | 0 | 0 | 0 | 0 | 0 | 0 | 0 | 0 | 0 | 0 | 0 | 0 | 0 | 0 | 0 | 0 | 0 | 0 | 0 | 0 | 0 | 0 | 0 | 0 | 0 | 0 | 0 | 0 | 0 | 0 | 0 | 0 | 0 | 0 | 0 | 0 | 0 | 0 | 0 | 0 | 0 | 0 | 0 | 0 |  | 0% | 3.729% | 1.231% | -100% | -100% | -100% | -100% | -100% | -100% | -100% | -100% | -100% | -100% | -100% | -100% | -100% | -100% | -100% | -100% | -100% | -100% | -100% | -100% | -100% | -100% | -100% | -100% | -100% | -100% | -100% | -100% | -100% | -100% | -100% | -100% | -100% | -100% | -100% | -100% | -100% | -100% | -100% | -100% | -100% | -100% | -100% | -100% | -100% | -100% | -100% | -100% | -100% | -100%
IPOG | 129 | Transportation | All | Boat | Diesel | Marine - Freight | Per vehicle | All | Diesel | Energy Index | 299966.1818 | 240951.0363 | 249935.1856 | 243918.2783 | 0 | 0 | 0 | 0 | 0 | 0 | 0 | 0 | 0 | 0 | 0 | 0 | 0 | 0 | 0 | 0 | 0 | 0 | 0 | 0 | 0 | 0 | 0 | 0 | 0 | 0 | 0 | 0 | 0 | 0 | 0 | 0 | 0 | 0 | 0 | 0 | 0 | 0 | 0 | 0 | 0 | 0 | 0 | 0 | 0 | 0 | 0 | 0 | 0 | 0 |  | 0% | 3.729% | 1.231% | -100% | -100% | -100% | -100% | -100% | -100% | -100% | -100% | -100% | -100% | -100% | -100% | -100% | -100% | -100% | -100% | -100% | -100% | -100% | -100% | -100% | -100% | -100% | -100% | -100% | -100% | -100% | -100% | -100% | -100% | -100% | -100% | -100% | -100% | -100% | -100% | -100% | -100% | -100% | -100% | -100% | -100% | -100% | -100% | -100% | -100% | -100% | -100% | -100% | -100%
IPOG | 130 | Transportation | All | Boat | Heavy Fuel Oil | Marine - Freight | Per vehicle | All | Heavy Fuel Oil | Energy Index | 0 | 0 | 0 | 0 | 0 | 0 | 0 | 0 | 0 | 0 | 0 | 0 | 0 | 0 | 0 | 0 | 0 | 0 | 0 | 0 | 0 | 0 | 0 | 0 | 0 | 0 | 0 | 0 | 0 | 0 | 0 | 0 | 0 | 0 | 0 | 0 | 0 | 0 | 0 | 0 | 0 | 0 | 0 | 0 | 0 | 0 | 0 | 0 | 0 | 0 | 0 | 0 | 0 | 0 |  | 0% | 0% | 0% | 0% | 0% | 0% | 0% | 0% | 0% | 0% | 0% | 0% | 0% | 0% | 0% | 0% | 0% | 0% | 0% | 0% | 0% | 0% | 0% | 0% | 0% | 0% | 0% | 0% | 0% | 0% | 0% | 0% | 0% | 0% | 0% | 0% | 0% | 0% | 0% | 0% | 0% | 0% | 0% | 0% | 0% | 0% | 0% | 0% | 0% | 0% | 0% | 0% | 0%
IPOG | 131 | Transportation | All | Bike | Gasoline | Off road vehicles | Per vehicle | All | Motor Gasoline | Energy Index | 33054.6831 | 29451.6385 | 29994.7726 | 27887.2592 | 28430.3933 | 28636.9373 | 28445.6929 | 28158.8263 | 27906.3837 | 27611.8673 | 27382.374 | 27164.3554 | 26965.4612 | 26827.7652 | 26709.1937 | 26575.3226 | 26487.3502 | 26204.3085 | 26104.8614 | 26058.9627 | 25997.7645 | 25951.8659 | 25948.041 | 25925.0916 | 25917.4419 | 25925.0916 | 25948.041 | 25986.2898 | 26028.3636 | 26081.912 | 26104.8614 | 26169.8845 | 26246.3822 | 26296.1058 | 26349.9838 | 26403.9722 | 26458.0713 | 26512.2811 | 26566.6021 | 26621.0343 | 26675.5781 | 26730.2336 | 26785.0012 | 26839.8809 | 26894.873 | 26949.9779 | 27005.1956 | 27060.5265 | 27115.9708 | 27171.5286 | 27227.2003 | 27282.986 | 27338.8861 | 27394.9007 |  | 0% | 1.844% | -5.312% | -3.468% | -2.766% | -3.416% | -4.39% | -5.247% | -6.247% | -7.026% | -7.766% | -8.442% | -8.909% | -9.312% | -9.766% | -10.06% | -11.03% | -11.36% | -11.52% | -11.73% | -11.88% | -11.9% | -11.97% | -12% | -11.97% | -11.9% | -11.77% | -11.62% | -11.44% | -11.36% | -11.14% | -10.88% | -10.71% | -10.53% | -10.35% | -10.16% | -9.98% | -9.796% | -9.611% | -9.426% | -9.24% | -9.054% | -8.868% | -8.681% | -8.494% | -8.307% | -8.119% | -7.931% | -7.742% | -7.553% | -7.363% | -7.174% | -6.983%
IPOG | 132 | Transportation | All | Quad | Gasoline | Off road vehicles | Per vehicle | All | Motor Gasoline | Energy Index | 33054.6831 | 29451.6385 | 29994.7726 | 27887.2592 | 28430.3933 | 28636.9373 | 28445.6929 | 28158.8263 | 27906.3837 | 27611.8673 | 27382.374 | 27164.3554 | 26965.4612 | 26827.7652 | 26709.1937 | 26575.3226 | 26487.3502 | 26204.3085 | 26104.8614 | 26058.9627 | 25997.7645 | 25951.8659 | 25948.041 | 25925.0916 | 25917.4419 | 25925.0916 | 25948.041 | 25986.2898 | 26028.3636 | 26081.912 | 26104.8614 | 26169.8845 | 26246.3822 | 26296.1058 | 26349.9838 | 26403.9722 | 26458.0713 | 26512.2811 | 26566.6021 | 26621.0343 | 26675.5781 | 26730.2336 | 26785.0012 | 26839.8809 | 26894.873 | 26949.9779 | 27005.1956 | 27060.5265 | 27115.9708 | 27171.5286 | 27227.2003 | 27282.986 | 27338.8861 | 27394.9007 |  | 0% | 1.844% | -5.312% | -3.468% | -2.766% | -3.416% | -4.39% | -5.247% | -6.247% | -7.026% | -7.766% | -8.442% | -8.909% | -9.312% | -9.766% | -10.06% | -11.03% | -11.36% | -11.52% | -11.73% | -11.88% | -11.9% | -11.97% | -12% | -11.97% | -11.9% | -11.77% | -11.62% | -11.44% | -11.36% | -11.14% | -10.88% | -10.71% | -10.53% | -10.35% | -10.16% | -9.98% | -9.796% | -9.611% | -9.426% | -9.24% | -9.054% | -8.868% | -8.681% | -8.494% | -8.307% | -8.119% | -7.931% | -7.742% | -7.553% | -7.363% | -7.174% | -6.983%
IPOG | 133 | Transportation | All | Snowmobile | Gasoline | Off road vehicles | Per vehicle | All | Motor Gasoline | Energy Index | 33054.6831 | 29451.6385 | 29994.7726 | 27887.2592 | 28430.3933 | 28636.9373 | 28445.6929 | 28158.8263 | 27906.3837 | 27611.8673 | 27382.374 | 27164.3554 | 26965.4612 | 26827.7652 | 26709.1937 | 26575.3226 | 26487.3502 | 26204.3085 | 26104.8614 | 26058.9627 | 25997.7645 | 25951.8659 | 25948.041 | 25925.0916 | 25917.4419 | 25925.0916 | 25948.041 | 25986.2898 | 26028.3636 | 26081.912 | 26104.8614 | 26169.8845 | 26246.3822 | 26296.1058 | 26349.9838 | 26403.9722 | 26458.0713 | 26512.2811 | 26566.6021 | 26621.0343 | 26675.5781 | 26730.2336 | 26785.0012 | 26839.8809 | 26894.873 | 26949.9779 | 27005.1956 | 27060.5265 | 27115.9708 | 27171.5286 | 27227.2003 | 27282.986 | 27338.8861 | 27394.9007 |  | 0% | 1.844% | -5.312% | -3.468% | -2.766% | -3.416% | -4.39% | -5.247% | -6.247% | -7.026% | -7.766% | -8.442% | -8.909% | -9.312% | -9.766% | -10.06% | -11.03% | -11.36% | -11.52% | -11.73% | -11.88% | -11.9% | -11.97% | -12% | -11.97% | -11.9% | -11.77% | -11.62% | -11.44% | -11.36% | -11.14% | -10.88% | -10.71% | -10.53% | -10.35% | -10.16% | -9.98% | -9.796% | -9.611% | -9.426% | -9.24% | -9.054% | -8.868% | -8.681% | -8.494% | -8.307% | -8.119% | -7.931% | -7.742% | -7.553% | -7.363% | -7.174% | -6.983%
IPOG | 134 | Transportation | All | Boat motor | Gasoline | Off road vehicles | Per vehicle | All | Motor Gasoline | Energy Index | 33054.6831 | 29451.6385 | 29994.7726 | 27887.2592 | 28430.3933 | 28636.9373 | 28445.6929 | 28158.8263 | 27906.3837 | 27611.8673 | 27382.374 | 27164.3554 | 26965.4612 | 26827.7652 | 26709.1937 | 26575.3226 | 26487.3502 | 26204.3085 | 26104.8614 | 26058.9627 | 25997.7645 | 25951.8659 | 25948.041 | 25925.0916 | 25917.4419 | 25925.0916 | 25948.041 | 25986.2898 | 26028.3636 | 26081.912 | 26104.8614 | 26169.8845 | 26246.3822 | 26296.1058 | 26349.9838 | 26403.9722 | 26458.0713 | 26512.2811 | 26566.6021 | 26621.0343 | 26675.5781 | 26730.2336 | 26785.0012 | 26839.8809 | 26894.873 | 26949.9779 | 27005.1956 | 27060.5265 | 27115.9708 | 27171.5286 | 27227.2003 | 27282.986 | 27338.8861 | 27394.9007 |  | 0% | 1.844% | -5.312% | -3.468% | -2.766% | -3.416% | -4.39% | -5.247% | -6.247% | -7.026% | -7.766% | -8.442% | -8.909% | -9.312% | -9.766% | -10.06% | -11.03% | -11.36% | -11.52% | -11.73% | -11.88% | -11.9% | -11.97% | -12% | -11.97% | -11.9% | -11.77% | -11.62% | -11.44% | -11.36% | -11.14% | -10.88% | -10.71% | -10.53% | -10.35% | -10.16% | -9.98% | -9.796% | -9.611% | -9.426% | -9.24% | -9.054% | -8.868% | -8.681% | -8.494% | -8.307% | -8.119% | -7.931% | -7.742% | -7.553% | -7.363% | -7.174% | -6.983%
IPOG | 135 | Transportation | All | Golf Cart | Diesel | Off road vehicles | Per vehicle | All | Diesel | Energy Index | 160339.2244 | 128794.1929 | 133596.4393 | 130380.2559 | 0 | 0 | 0 | 0 | 0 | 0 | 0 | 0 | 0 | 0 | 0 | 0 | 0 | 0 | 0 | 0 | 0 | 0 | 0 | 0 | 0 | 0 | 0 | 0 | 0 | 0 | 0 | 0 | 0 | 0 | 0 | 0 | 0 | 0 | 0 | 0 | 0 | 0 | 0 | 0 | 0 | 0 | 0 | 0 | 0 | 0 | 0 | 0 | 0 | 0 |  | 0% | 3.729% | 1.231% | -100% | -100% | -100% | -100% | -100% | -100% | -100% | -100% | -100% | -100% | -100% | -100% | -100% | -100% | -100% | -100% | -100% | -100% | -100% | -100% | -100% | -100% | -100% | -100% | -100% | -100% | -100% | -100% | -100% | -100% | -100% | -100% | -100% | -100% | -100% | -100% | -100% | -100% | -100% | -100% | -100% | -100% | -100% | -100% | -100% | -100% | -100% | -100% | -100% | -100%
IPOG | 136 | Transportation | All | Golf Cart | Gasoline | Off road vehicles | Per vehicle | All | Motor Gasoline | Energy Index | 33054.6831 | 29451.6385 | 29994.7726 | 27887.2592 | 28430.3933 | 28636.9373 | 28445.6929 | 28158.8263 | 27906.3837 | 27611.8673 | 27382.374 | 27164.3554 | 26965.4612 | 26827.7652 | 26709.1937 | 26575.3226 | 26487.3502 | 26204.3085 | 26104.8614 | 26058.9627 | 25997.7645 | 25951.8659 | 25948.041 | 25925.0916 | 25917.4419 | 25925.0916 | 25948.041 | 25986.2898 | 26028.3636 | 26081.912 | 26104.8614 | 26169.8845 | 26246.3822 | 26296.1058 | 26349.9838 | 26403.9722 | 26458.0713 | 26512.2811 | 26566.6021 | 26621.0343 | 26675.5781 | 26730.2336 | 26785.0012 | 26839.8809 | 26894.873 | 26949.9779 | 27005.1956 | 27060.5265 | 27115.9708 | 27171.5286 | 27227.2003 | 27282.986 | 27338.8861 | 27394.9007 |  | 0% | 1.844% | -5.312% | -3.468% | -2.766% | -3.416% | -4.39% | -5.247% | -6.247% | -7.026% | -7.766% | -8.442% | -8.909% | -9.312% | -9.766% | -10.06% | -11.03% | -11.36% | -11.52% | -11.73% | -11.88% | -11.9% | -11.97% | -12% | -11.97% | -11.9% | -11.77% | -11.62% | -11.44% | -11.36% | -11.14% | -10.88% | -10.71% | -10.53% | -10.35% | -10.16% | -9.98% | -9.796% | -9.611% | -9.426% | -9.24% | -9.054% | -8.868% | -8.681% | -8.494% | -8.307% | -8.119% | -7.931% | -7.742% | -7.553% | -7.363% | -7.174% | -6.983%
IPOG | 137 | Transportation | All | School Bus | Natural Gas | Road - Passenger | Per vehicle | All | Natural Gas | Energy Index | 0 | 0 | 0 | 0 | 0 | 0 | 0 | 0 | 0 | 0 | 0 | 0 | 0 | 0 | 0 | 0 | 0 | 0 | 0 | 0 | 0 | 0 | 0 | 0 | 0 | 0 | 0 | 0 | 0 | 0 | 0 | 0 | 0 | 0 | 0 | 0 | 0 | 0 | 0 | 0 | 0 | 0 | 0 | 0 | 0 | 0 | 0 | 0 | 0 | 0 | 0 | 0 | 0 | 0 |  | 0% | 0% | 0% | 0% | 0% | 0% | 0% | 0% | 0% | 0% | 0% | 0% | 0% | 0% | 0% | 0% | 0% | 0% | 0% | 0% | 0% | 0% | 0% | 0% | 0% | 0% | 0% | 0% | 0% | 0% | 0% | 0% | 0% | 0% | 0% | 0% | 0% | 0% | 0% | 0% | 0% | 0% | 0% | 0% | 0% | 0% | 0% | 0% | 0% | 0% | 0% | 0% | 0%
IPOG | 138 | Transportation | All | Urban transit | Natural Gas | Road - Passenger | Per vehicle | All | Natural Gas | Energy Index | 0 | 0 | 0 | 0 | 0 | 0 | 0 | 0 | 0 | 0 | 0 | 0 | 0 | 0 | 0 | 0 | 0 | 0 | 0 | 0 | 0 | 0 | 0 | 0 | 0 | 0 | 0 | 0 | 0 | 0 | 0 | 0 | 0 | 0 | 0 | 0 | 0 | 0 | 0 | 0 | 0 | 0 | 0 | 0 | 0 | 0 | 0 | 0 | 0 | 0 | 0 | 0 | 0 | 0 |  | 0% | 0% | 0% | 0% | 0% | 0% | 0% | 0% | 0% | 0% | 0% | 0% | 0% | 0% | 0% | 0% | 0% | 0% | 0% | 0% | 0% | 0% | 0% | 0% | 0% | 0% | 0% | 0% | 0% | 0% | 0% | 0% | 0% | 0% | 0% | 0% | 0% | 0% | 0% | 0% | 0% | 0% | 0% | 0% | 0% | 0% | 0% | 0% | 0% | 0% | 0% | 0% | 0%
IPOG | 139 | Transportation | All | Heavy Truck | Natural Gas | Road - Freight | Per vehicle | All | Natural Gas | Heavy Duty NG Trucks | 0 | 0 | 0 | 0 | 0 | 0 | 0 | 0 | 0 | 0 | 0 | 0 | 0 | 0 | 0 | 0 | 0 | 0 | 0 | 0 | 0 | 0 | 0 | 0 | 0 | 0 | 0 | 0 | 0 | 0 | 0 | 0 | 0 | 0 | 0 | 0 | 0 | 0 | 0 | 0 | 0 | 0 | 0 | 0 | 0 | 0 | 0 | 0 | 0 | 0 | 0 | 0 | 0 | 0 |  | 0% | 0% | 0% | 0% | 0% | 0% | 0% | 0% | 0% | 0% | 0% | 0% | 0% | 0% | 0% | 0% | 0% | 0% | 0% | 0% | 0% | 0% | 0% | 0% | 0% | 0% | 0% | 0% | 0% | 0% | 0% | 0% | 0% | 0% | 0% | 0% | 0% | 0% | 0% | 0% | 0% | 0% | 0% | 0% | 0% | 0% | 0% | 0% | 0% | 0% | 0% | 0% | 0%
IPOG | 140 | Transportation | All | Car | Natural Gas | Road - Passenger | Per vehicle | All | Natural Gas | Energy Index | 0 | 0 | 0 | 0 | 0 | 0 | 0 | 0 | 0 | 0 | 0 | 0 | 0 | 0 | 0 | 0 | 0 | 0 | 0 | 0 | 0 | 0 | 0 | 0 | 0 | 0 | 0 | 0 | 0 | 0 | 0 | 0 | 0 | 0 | 0 | 0 | 0 | 0 | 0 | 0 | 0 | 0 | 0 | 0 | 0 | 0 | 0 | 0 | 0 | 0 | 0 | 0 | 0 | 0 |  | 0% | 0% | 0% | 0% | 0% | 0% | 0% | 0% | 0% | 0% | 0% | 0% | 0% | 0% | 0% | 0% | 0% | 0% | 0% | 0% | 0% | 0% | 0% | 0% | 0% | 0% | 0% | 0% | 0% | 0% | 0% | 0% | 0% | 0% | 0% | 0% | 0% | 0% | 0% | 0% | 0% | 0% | 0% | 0% | 0% | 0% | 0% | 0% | 0% | 0% | 0% | 0% | 0%
IPOG | 141 | Transportation | All | Passenger Light Truck | Natural Gas | Road - Passenger | Per vehicle | All | Natural Gas | Energy Index | 0 | 0 | 0 | 0 | 0 | 0 | 0 | 0 | 0 | 0 | 0 | 0 | 0 | 0 | 0 | 0 | 0 | 0 | 0 | 0 | 0 | 0 | 0 | 0 | 0 | 0 | 0 | 0 | 0 | 0 | 0 | 0 | 0 | 0 | 0 | 0 | 0 | 0 | 0 | 0 | 0 | 0 | 0 | 0 | 0 | 0 | 0 | 0 | 0 | 0 | 0 | 0 | 0 | 0 |  | 0% | 0% | 0% | 0% | 0% | 0% | 0% | 0% | 0% | 0% | 0% | 0% | 0% | 0% | 0% | 0% | 0% | 0% | 0% | 0% | 0% | 0% | 0% | 0% | 0% | 0% | 0% | 0% | 0% | 0% | 0% | 0% | 0% | 0% | 0% | 0% | 0% | 0% | 0% | 0% | 0% | 0% | 0% | 0% | 0% | 0% | 0% | 0% | 0% | 0% | 0% | 0% | 0%
IPOG | 142 | Transportation | All | Freight Light Truck | Natural Gas | Road - Freight | Per vehicle | All | Natural Gas | Energy Index | 0 | 0 | 0 | 0 | 0 | 0 | 0 | 0 | 0 | 0 | 0 | 0 | 0 | 0 | 0 | 0 | 0 | 0 | 0 | 0 | 0 | 0 | 0 | 0 | 0 | 0 | 0 | 0 | 0 | 0 | 0 | 0 | 0 | 0 | 0 | 0 | 0 | 0 | 0 | 0 | 0 | 0 | 0 | 0 | 0 | 0 | 0 | 0 | 0 | 0 | 0 | 0 | 0 | 0 |  | 0% | 0% | 0% | 0% | 0% | 0% | 0% | 0% | 0% | 0% | 0% | 0% | 0% | 0% | 0% | 0% | 0% | 0% | 0% | 0% | 0% | 0% | 0% | 0% | 0% | 0% | 0% | 0% | 0% | 0% | 0% | 0% | 0% | 0% | 0% | 0% | 0% | 0% | 0% | 0% | 0% | 0% | 0% | 0% | 0% | 0% | 0% | 0% | 0% | 0% | 0% | 0% | 0%
IPOG | 143 | Industrial | All | Rooftop Unit and Make up air | Natural Gas | Space heating | Per unit | All | Natural Gas | Energy Index | 0 | 0 | 0 | 0 | 0 | 0 | 0 | 0 | 0 | 0 | 0 | 0 | 0 | 0 | 0 | 0 | 0 | 0 | 0 | 0 | 0 | 0 | 0 | 0 | 0 | 0 | 0 | 0 | 0 | 0 | 0 | 0 | 0 | 0 | 0 | 0 | 0 | 0 | 0 | 0 | 0 | 0 | 0 | 0 | 0 | 0 | 0 | 0 | 0 | 0 | 0 | 0 | 0 | 0 |  | 0% | 0% | 0% | 0% | 0% | 0% | 0% | 0% | 0% | 0% | 0% | 0% | 0% | 0% | 0% | 0% | 0% | 0% | 0% | 0% | 0% | 0% | 0% | 0% | 0% | 0% | 0% | 0% | 0% | 0% | 0% | 0% | 0% | 0% | 0% | 0% | 0% | 0% | 0% | 0% | 0% | 0% | 0% | 0% | 0% | 0% | 0% | 0% | 0% | 0% | 0% | 0% | 0%
IPOG | 144 | Industrial | All | Rooftop Unit and Make up air | Propane/LPG | Space heating | Per unit | All | RPP | Energy Index | 0 | 0 | 0 | 0 | 0 | 0 | 0 | 0 | 0 | 0 | 0 | 0 | 0 | 0 | 0 | 0 | 0 | 0 | 0 | 0 | 0 | 0 | 0 | 0 | 0 | 0 | 0 | 0 | 0 | 0 | 0 | 0 | 0 | 0 | 0 | 0 | 0 | 0 | 0 | 0 | 0 | 0 | 0 | 0 | 0 | 0 | 0 | 0 | 0 | 0 | 0 | 0 | 0 | 0 |  | 0% | 0% | 0% | 0% | 0% | 0% | 0% | 0% | 0% | 0% | 0% | 0% | 0% | 0% | 0% | 0% | 0% | 0% | 0% | 0% | 0% | 0% | 0% | 0% | 0% | 0% | 0% | 0% | 0% | 0% | 0% | 0% | 0% | 0% | 0% | 0% | 0% | 0% | 0% | 0% | 0% | 0% | 0% | 0% | 0% | 0% | 0% | 0% | 0% | 0% | 0% | 0% | 0%
IPOG | 145 | Industrial | All | Commercial Water Heater | Natural Gas | Water heating | Per unit | All | Natural Gas | Energy Index | 0 | 0 | 0 | 0 | 0 | 0 | 0 | 0 | 0 | 0 | 0 | 0 | 0 | 0 | 0 | 0 | 0 | 0 | 0 | 0 | 0 | 0 | 0 | 0 | 0 | 0 | 0 | 0 | 0 | 0 | 0 | 0 | 0 | 0 | 0 | 0 | 0 | 0 | 0 | 0 | 0 | 0 | 0 | 0 | 0 | 0 | 0 | 0 | 0 | 0 | 0 | 0 | 0 | 0 |  | 0% | 0% | 0% | 0% | 0% | 0% | 0% | 0% | 0% | 0% | 0% | 0% | 0% | 0% | 0% | 0% | 0% | 0% | 0% | 0% | 0% | 0% | 0% | 0% | 0% | 0% | 0% | 0% | 0% | 0% | 0% | 0% | 0% | 0% | 0% | 0% | 0% | 0% | 0% | 0% | 0% | 0% | 0% | 0% | 0% | 0% | 0% | 0% | 0% | 0% | 0% | 0% | 0%
IPOG | 146 | Industrial | All | Commercial Water Heater | Propane/LPG | Water heating | Per unit | All | RPP | Energy Index | 0 | 0 | 0 | 0 | 0 | 0 | 0 | 0 | 0 | 0 | 0 | 0 | 0 | 0 | 0 | 0 | 0 | 0 | 0 | 0 | 0 | 0 | 0 | 0 | 0 | 0 | 0 | 0 | 0 | 0 | 0 | 0 | 0 | 0 | 0 | 0 | 0 | 0 | 0 | 0 | 0 | 0 | 0 | 0 | 0 | 0 | 0 | 0 | 0 | 0 | 0 | 0 | 0 | 0 |  | 0% | 0% | 0% | 0% | 0% | 0% | 0% | 0% | 0% | 0% | 0% | 0% | 0% | 0% | 0% | 0% | 0% | 0% | 0% | 0% | 0% | 0% | 0% | 0% | 0% | 0% | 0% | 0% | 0% | 0% | 0% | 0% | 0% | 0% | 0% | 0% | 0% | 0% | 0% | 0% | 0% | 0% | 0% | 0% | 0% | 0% | 0% | 0% | 0% | 0% | 0% | 0% | 0%
IPOG | 147 | Industrial | All | Steam Boiler | Natural Gas | Steam Production | Per unit | All | Natural Gas | Energy Index | 0 | 0 | 0 | 0 | 0 | 0 | 0 | 0 | 0 | 0 | 0 | 0 | 0 | 0 | 0 | 0 | 0 | 0 | 0 | 0 | 0 | 0 | 0 | 0 | 0 | 0 | 0 | 0 | 0 | 0 | 0 | 0 | 0 | 0 | 0 | 0 | 0 | 0 | 0 | 0 | 0 | 0 | 0 | 0 | 0 | 0 | 0 | 0 | 0 | 0 | 0 | 0 | 0 | 0 |  | 0% | 0% | 0% | 0% | 0% | 0% | 0% | 0% | 0% | 0% | 0% | 0% | 0% | 0% | 0% | 0% | 0% | 0% | 0% | 0% | 0% | 0% | 0% | 0% | 0% | 0% | 0% | 0% | 0% | 0% | 0% | 0% | 0% | 0% | 0% | 0% | 0% | 0% | 0% | 0% | 0% | 0% | 0% | 0% | 0% | 0% | 0% | 0% | 0% | 0% | 0% | 0% | 0%
IPOG | 148 | Industrial | Oil & Gas | Steam Assisted Gravity Drainage | Natural Gas | Steam Production | Per Archetype Plant | All | Natural Gas | Energy Index | 0 | 0 | 0 | 0 | 0 | 0 | 0 | 0 | 0 | 0 | 0 | 0 | 0 | 0 | 0 | 0 | 0 | 0 | 0 | 0 | 0 | 0 | 0 | 0 | 0 | 0 | 0 | 0 | 0 | 0 | 0 | 0 | 0 | 0 | 0 | 0 | 0 | 0 | 0 | 0 | 0 | 0 | 0 | 0 | 0 | 0 | 0 | 0 | 0 | 0 | 0 | 0 | 0 | 0 |  | 0% | 0% | 0% | 0% | 0% | 0% | 0% | 0% | 0% | 0% | 0% | 0% | 0% | 0% | 0% | 0% | 0% | 0% | 0% | 0% | 0% | 0% | 0% | 0% | 0% | 0% | 0% | 0% | 0% | 0% | 0% | 0% | 0% | 0% | 0% | 0% | 0% | 0% | 0% | 0% | 0% | 0% | 0% | 0% | 0% | 0% | 0% | 0% | 0% | 0% | 0% | 0% | 0%
IPOG | 149 | Industrial | All | Steam Boiler | Propane/LPG | Steam Production | Per unit | All | RPP | Energy Index | 0 | 0 | 0 | 0 | 0 | 0 | 0 | 0 | 0 | 0 | 0 | 0 | 0 | 0 | 0 | 0 | 0 | 0 | 0 | 0 | 0 | 0 | 0 | 0 | 0 | 0 | 0 | 0 | 0 | 0 | 0 | 0 | 0 | 0 | 0 | 0 | 0 | 0 | 0 | 0 | 0 | 0 | 0 | 0 | 0 | 0 | 0 | 0 | 0 | 0 | 0 | 0 | 0 | 0 |  | 0% | 0% | 0% | 0% | 0% | 0% | 0% | 0% | 0% | 0% | 0% | 0% | 0% | 0% | 0% | 0% | 0% | 0% | 0% | 0% | 0% | 0% | 0% | 0% | 0% | 0% | 0% | 0% | 0% | 0% | 0% | 0% | 0% | 0% | 0% | 0% | 0% | 0% | 0% | 0% | 0% | 0% | 0% | 0% | 0% | 0% | 0% | 0% | 0% | 0% | 0% | 0% | 0%
IPOG | 150 | Industrial | All | Steam Boiler | Heavy Fuel Oil | Steam Production | Per unit | All | RPP | Energy Index | 0 | 0 | 0 | 0 | 0 | 0 | 0 | 0 | 0 | 0 | 0 | 0 | 0 | 0 | 0 | 0 | 0 | 0 | 0 | 0 | 0 | 0 | 0 | 0 | 0 | 0 | 0 | 0 | 0 | 0 | 0 | 0 | 0 | 0 | 0 | 0 | 0 | 0 | 0 | 0 | 0 | 0 | 0 | 0 | 0 | 0 | 0 | 0 | 0 | 0 | 0 | 0 | 0 | 0 |  | 0% | 0% | 0% | 0% | 0% | 0% | 0% | 0% | 0% | 0% | 0% | 0% | 0% | 0% | 0% | 0% | 0% | 0% | 0% | 0% | 0% | 0% | 0% | 0% | 0% | 0% | 0% | 0% | 0% | 0% | 0% | 0% | 0% | 0% | 0% | 0% | 0% | 0% | 0% | 0% | 0% | 0% | 0% | 0% | 0% | 0% | 0% | 0% | 0% | 0% | 0% | 0% | 0%
IPOG | 151 | Industrial | All | Steam Boiler | Diesel | Steam Production | Per unit | All | RPP | Energy Index | 0 | 0 | 0 | 0 | 0 | 0 | 0 | 0 | 0 | 0 | 0 | 0 | 0 | 0 | 0 | 0 | 0 | 0 | 0 | 0 | 0 | 0 | 0 | 0 | 0 | 0 | 0 | 0 | 0 | 0 | 0 | 0 | 0 | 0 | 0 | 0 | 0 | 0 | 0 | 0 | 0 | 0 | 0 | 0 | 0 | 0 | 0 | 0 | 0 | 0 | 0 | 0 | 0 | 0 |  | 0% | 0% | 0% | 0% | 0% | 0% | 0% | 0% | 0% | 0% | 0% | 0% | 0% | 0% | 0% | 0% | 0% | 0% | 0% | 0% | 0% | 0% | 0% | 0% | 0% | 0% | 0% | 0% | 0% | 0% | 0% | 0% | 0% | 0% | 0% | 0% | 0% | 0% | 0% | 0% | 0% | 0% | 0% | 0% | 0% | 0% | 0% | 0% | 0% | 0% | 0% | 0% | 0%
IPOG | 152 | Industrial | All | Steam Boiler | Coal | Steam Production | Per unit | All | Other | Energy Index | 0 | 0 | 0 | 0 | 0 | 0 | 0 | 0 | 0 | 0 | 0 | 0 | 0 | 0 | 0 | 0 | 0 | 0 | 0 | 0 | 0 | 0 | 0 | 0 | 0 | 0 | 0 | 0 | 0 | 0 | 0 | 0 | 0 | 0 | 0 | 0 | 0 | 0 | 0 | 0 | 0 | 0 | 0 | 0 | 0 | 0 | 0 | 0 | 0 | 0 | 0 | 0 | 0 | 0 |  | 0% | 0% | 0% | 0% | 0% | 0% | 0% | 0% | 0% | 0% | 0% | 0% | 0% | 0% | 0% | 0% | 0% | 0% | 0% | 0% | 0% | 0% | 0% | 0% | 0% | 0% | 0% | 0% | 0% | 0% | 0% | 0% | 0% | 0% | 0% | 0% | 0% | 0% | 0% | 0% | 0% | 0% | 0% | 0% | 0% | 0% | 0% | 0% | 0% | 0% | 0% | 0% | 0%
IPOG | 153 | Industrial | All | Steam Boiler | Petroleum Coke | Steam Production | Per unit | All | Other | Energy Index | 0 | 0 | 0 | 0 | 0 | 0 | 0 | 0 | 0 | 0 | 0 | 0 | 0 | 0 | 0 | 0 | 0 | 0 | 0 | 0 | 0 | 0 | 0 | 0 | 0 | 0 | 0 | 0 | 0 | 0 | 0 | 0 | 0 | 0 | 0 | 0 | 0 | 0 | 0 | 0 | 0 | 0 | 0 | 0 | 0 | 0 | 0 | 0 | 0 | 0 | 0 | 0 | 0 | 0 |  | 0% | 0% | 0% | 0% | 0% | 0% | 0% | 0% | 0% | 0% | 0% | 0% | 0% | 0% | 0% | 0% | 0% | 0% | 0% | 0% | 0% | 0% | 0% | 0% | 0% | 0% | 0% | 0% | 0% | 0% | 0% | 0% | 0% | 0% | 0% | 0% | 0% | 0% | 0% | 0% | 0% | 0% | 0% | 0% | 0% | 0% | 0% | 0% | 0% | 0% | 0% | 0% | 0%
IPOG | 154 | Industrial | All | Steam Boiler | Biomass | Steam Production | Per unit | All | Biofuels & Emerging Energy | Energy Index | 0 | 0 | 0 | 0 | 0 | 0 | 0 | 0 | 0 | 0 | 0 | 0 | 0 | 0 | 0 | 0 | 0 | 0 | 0 | 0 | 0 | 0 | 0 | 0 | 0 | 0 | 0 | 0 | 0 | 0 | 0 | 0 | 0 | 0 | 0 | 0 | 0 | 0 | 0 | 0 | 0 | 0 | 0 | 0 | 0 | 0 | 0 | 0 | 0 | 0 | 0 | 0 | 0 | 0 |  | 0% | 0% | 0% | 0% | 0% | 0% | 0% | 0% | 0% | 0% | 0% | 0% | 0% | 0% | 0% | 0% | 0% | 0% | 0% | 0% | 0% | 0% | 0% | 0% | 0% | 0% | 0% | 0% | 0% | 0% | 0% | 0% | 0% | 0% | 0% | 0% | 0% | 0% | 0% | 0% | 0% | 0% | 0% | 0% | 0% | 0% | 0% | 0% | 0% | 0% | 0% | 0% | 0%
IPOG | 155 | Industrial | All | Oven/Furnace/Kiln/Other | Natural Gas | Process heat (Low, <100 C) | Per unit | All | Natural Gas | Energy Index | 0 | 0 | 0 | 0 | 0 | 0 | 0 | 0 | 0 | 0 | 0 | 0 | 0 | 0 | 0 | 0 | 0 | 0 | 0 | 0 | 0 | 0 | 0 | 0 | 0 | 0 | 0 | 0 | 0 | 0 | 0 | 0 | 0 | 0 | 0 | 0 | 0 | 0 | 0 | 0 | 0 | 0 | 0 | 0 | 0 | 0 | 0 | 0 | 0 | 0 | 0 | 0 | 0 | 0 |  | 0% | 0% | 0% | 0% | 0% | 0% | 0% | 0% | 0% | 0% | 0% | 0% | 0% | 0% | 0% | 0% | 0% | 0% | 0% | 0% | 0% | 0% | 0% | 0% | 0% | 0% | 0% | 0% | 0% | 0% | 0% | 0% | 0% | 0% | 0% | 0% | 0% | 0% | 0% | 0% | 0% | 0% | 0% | 0% | 0% | 0% | 0% | 0% | 0% | 0% | 0% | 0% | 0%
IPOG | 156 | Industrial | All | Oven/Furnace/Kiln/Other | Natural Gas | Process heat (Intermediate, 100-300 C) | Per unit | All | Natural Gas | Energy Index | 0 | 0 | 0 | 0 | 0 | 0 | 0 | 0 | 0 | 0 | 0 | 0 | 0 | 0 | 0 | 0 | 0 | 0 | 0 | 0 | 0 | 0 | 0 | 0 | 0 | 0 | 0 | 0 | 0 | 0 | 0 | 0 | 0 | 0 | 0 | 0 | 0 | 0 | 0 | 0 | 0 | 0 | 0 | 0 | 0 | 0 | 0 | 0 | 0 | 0 | 0 | 0 | 0 | 0 |  | 0% | 0% | 0% | 0% | 0% | 0% | 0% | 0% | 0% | 0% | 0% | 0% | 0% | 0% | 0% | 0% | 0% | 0% | 0% | 0% | 0% | 0% | 0% | 0% | 0% | 0% | 0% | 0% | 0% | 0% | 0% | 0% | 0% | 0% | 0% | 0% | 0% | 0% | 0% | 0% | 0% | 0% | 0% | 0% | 0% | 0% | 0% | 0% | 0% | 0% | 0% | 0% | 0%
IPOG | 157 | Industrial | All | Oven/Furnace/Kiln/Other | Natural Gas | Process heat (High, >300 C) | Per unit | All | Natural Gas | Energy Index | 0 | 0 | 0 | 0 | 0 | 0 | 0 | 0 | 0 | 0 | 0 | 0 | 0 | 0 | 0 | 0 | 0 | 0 | 0 | 0 | 0 | 0 | 0 | 0 | 0 | 0 | 0 | 0 | 0 | 0 | 0 | 0 | 0 | 0 | 0 | 0 | 0 | 0 | 0 | 0 | 0 | 0 | 0 | 0 | 0 | 0 | 0 | 0 | 0 | 0 | 0 | 0 | 0 | 0 |  | 0% | 0% | 0% | 0% | 0% | 0% | 0% | 0% | 0% | 0% | 0% | 0% | 0% | 0% | 0% | 0% | 0% | 0% | 0% | 0% | 0% | 0% | 0% | 0% | 0% | 0% | 0% | 0% | 0% | 0% | 0% | 0% | 0% | 0% | 0% | 0% | 0% | 0% | 0% | 0% | 0% | 0% | 0% | 0% | 0% | 0% | 0% | 0% | 0% | 0% | 0% | 0% | 0%
IPOG | 158 | Industrial | All | Oven/Furnace/Kiln/Other | Propane/LPG | Process heat (Low, <100 C) | Per unit | All | RPP | Energy Index | 0 | 0 | 0 | 0 | 0 | 0 | 0 | 0 | 0 | 0 | 0 | 0 | 0 | 0 | 0 | 0 | 0 | 0 | 0 | 0 | 0 | 0 | 0 | 0 | 0 | 0 | 0 | 0 | 0 | 0 | 0 | 0 | 0 | 0 | 0 | 0 | 0 | 0 | 0 | 0 | 0 | 0 | 0 | 0 | 0 | 0 | 0 | 0 | 0 | 0 | 0 | 0 | 0 | 0 |  | 0% | 0% | 0% | 0% | 0% | 0% | 0% | 0% | 0% | 0% | 0% | 0% | 0% | 0% | 0% | 0% | 0% | 0% | 0% | 0% | 0% | 0% | 0% | 0% | 0% | 0% | 0% | 0% | 0% | 0% | 0% | 0% | 0% | 0% | 0% | 0% | 0% | 0% | 0% | 0% | 0% | 0% | 0% | 0% | 0% | 0% | 0% | 0% | 0% | 0% | 0% | 0% | 0%
IPOG | 159 | Industrial | All | Oven/Furnace/Kiln/Other | Propane/LPG | Process heat (Intermediate, 100-300 C) | Per unit | All | RPP | Energy Index | 0 | 0 | 0 | 0 | 0 | 0 | 0 | 0 | 0 | 0 | 0 | 0 | 0 | 0 | 0 | 0 | 0 | 0 | 0 | 0 | 0 | 0 | 0 | 0 | 0 | 0 | 0 | 0 | 0 | 0 | 0 | 0 | 0 | 0 | 0 | 0 | 0 | 0 | 0 | 0 | 0 | 0 | 0 | 0 | 0 | 0 | 0 | 0 | 0 | 0 | 0 | 0 | 0 | 0 |  | 0% | 0% | 0% | 0% | 0% | 0% | 0% | 0% | 0% | 0% | 0% | 0% | 0% | 0% | 0% | 0% | 0% | 0% | 0% | 0% | 0% | 0% | 0% | 0% | 0% | 0% | 0% | 0% | 0% | 0% | 0% | 0% | 0% | 0% | 0% | 0% | 0% | 0% | 0% | 0% | 0% | 0% | 0% | 0% | 0% | 0% | 0% | 0% | 0% | 0% | 0% | 0% | 0%
IPOG | 160 | Industrial | All | Oven/Furnace/Kiln/Other | Propane/LPG | Process heat (High, >300 C) | Per unit | All | RPP | Energy Index | 0 | 0 | 0 | 0 | 0 | 0 | 0 | 0 | 0 | 0 | 0 | 0 | 0 | 0 | 0 | 0 | 0 | 0 | 0 | 0 | 0 | 0 | 0 | 0 | 0 | 0 | 0 | 0 | 0 | 0 | 0 | 0 | 0 | 0 | 0 | 0 | 0 | 0 | 0 | 0 | 0 | 0 | 0 | 0 | 0 | 0 | 0 | 0 | 0 | 0 | 0 | 0 | 0 | 0 |  | 0% | 0% | 0% | 0% | 0% | 0% | 0% | 0% | 0% | 0% | 0% | 0% | 0% | 0% | 0% | 0% | 0% | 0% | 0% | 0% | 0% | 0% | 0% | 0% | 0% | 0% | 0% | 0% | 0% | 0% | 0% | 0% | 0% | 0% | 0% | 0% | 0% | 0% | 0% | 0% | 0% | 0% | 0% | 0% | 0% | 0% | 0% | 0% | 0% | 0% | 0% | 0% | 0%
IPOG | 161 | Industrial | All | Oven/Furnace/Kiln/Other | Heavy Fuel Oil | Process heat (Low, <100 C) | Per unit | All | RPP | Energy Index | 0 | 0 | 0 | 0 | 0 | 0 | 0 | 0 | 0 | 0 | 0 | 0 | 0 | 0 | 0 | 0 | 0 | 0 | 0 | 0 | 0 | 0 | 0 | 0 | 0 | 0 | 0 | 0 | 0 | 0 | 0 | 0 | 0 | 0 | 0 | 0 | 0 | 0 | 0 | 0 | 0 | 0 | 0 | 0 | 0 | 0 | 0 | 0 | 0 | 0 | 0 | 0 | 0 | 0 |  | 0% | 0% | 0% | 0% | 0% | 0% | 0% | 0% | 0% | 0% | 0% | 0% | 0% | 0% | 0% | 0% | 0% | 0% | 0% | 0% | 0% | 0% | 0% | 0% | 0% | 0% | 0% | 0% | 0% | 0% | 0% | 0% | 0% | 0% | 0% | 0% | 0% | 0% | 0% | 0% | 0% | 0% | 0% | 0% | 0% | 0% | 0% | 0% | 0% | 0% | 0% | 0% | 0%
IPOG | 162 | Industrial | All | Oven/Furnace/Kiln/Other | Heavy Fuel Oil | Process heat (Intermediate, 100-300 C) | Per unit | All | RPP | Energy Index | 0 | 0 | 0 | 0 | 0 | 0 | 0 | 0 | 0 | 0 | 0 | 0 | 0 | 0 | 0 | 0 | 0 | 0 | 0 | 0 | 0 | 0 | 0 | 0 | 0 | 0 | 0 | 0 | 0 | 0 | 0 | 0 | 0 | 0 | 0 | 0 | 0 | 0 | 0 | 0 | 0 | 0 | 0 | 0 | 0 | 0 | 0 | 0 | 0 | 0 | 0 | 0 | 0 | 0 |  | 0% | 0% | 0% | 0% | 0% | 0% | 0% | 0% | 0% | 0% | 0% | 0% | 0% | 0% | 0% | 0% | 0% | 0% | 0% | 0% | 0% | 0% | 0% | 0% | 0% | 0% | 0% | 0% | 0% | 0% | 0% | 0% | 0% | 0% | 0% | 0% | 0% | 0% | 0% | 0% | 0% | 0% | 0% | 0% | 0% | 0% | 0% | 0% | 0% | 0% | 0% | 0% | 0%
IPOG | 163 | Industrial | All | Oven/Furnace/Kiln/Other | Heavy Fuel Oil | Process heat (High, >300 C) | Per unit | All | RPP | Energy Index | 0 | 0 | 0 | 0 | 0 | 0 | 0 | 0 | 0 | 0 | 0 | 0 | 0 | 0 | 0 | 0 | 0 | 0 | 0 | 0 | 0 | 0 | 0 | 0 | 0 | 0 | 0 | 0 | 0 | 0 | 0 | 0 | 0 | 0 | 0 | 0 | 0 | 0 | 0 | 0 | 0 | 0 | 0 | 0 | 0 | 0 | 0 | 0 | 0 | 0 | 0 | 0 | 0 | 0 |  | 0% | 0% | 0% | 0% | 0% | 0% | 0% | 0% | 0% | 0% | 0% | 0% | 0% | 0% | 0% | 0% | 0% | 0% | 0% | 0% | 0% | 0% | 0% | 0% | 0% | 0% | 0% | 0% | 0% | 0% | 0% | 0% | 0% | 0% | 0% | 0% | 0% | 0% | 0% | 0% | 0% | 0% | 0% | 0% | 0% | 0% | 0% | 0% | 0% | 0% | 0% | 0% | 0%
IPOG | 164 | Industrial | All | Oven/Furnace/Kiln/Other | Diesel | Process heat (Low, <100 C) | Per unit | All | RPP | Energy Index | 0 | 0 | 0 | 0 | 0 | 0 | 0 | 0 | 0 | 0 | 0 | 0 | 0 | 0 | 0 | 0 | 0 | 0 | 0 | 0 | 0 | 0 | 0 | 0 | 0 | 0 | 0 | 0 | 0 | 0 | 0 | 0 | 0 | 0 | 0 | 0 | 0 | 0 | 0 | 0 | 0 | 0 | 0 | 0 | 0 | 0 | 0 | 0 | 0 | 0 | 0 | 0 | 0 | 0 |  | 0% | 0% | 0% | 0% | 0% | 0% | 0% | 0% | 0% | 0% | 0% | 0% | 0% | 0% | 0% | 0% | 0% | 0% | 0% | 0% | 0% | 0% | 0% | 0% | 0% | 0% | 0% | 0% | 0% | 0% | 0% | 0% | 0% | 0% | 0% | 0% | 0% | 0% | 0% | 0% | 0% | 0% | 0% | 0% | 0% | 0% | 0% | 0% | 0% | 0% | 0% | 0% | 0%
IPOG | 165 | Industrial | All | Oven/Furnace/Kiln/Other | Diesel | Process heat (Intermediate, 100-300 C) | Per unit | All | RPP | Energy Index | 0 | 0 | 0 | 0 | 0 | 0 | 0 | 0 | 0 | 0 | 0 | 0 | 0 | 0 | 0 | 0 | 0 | 0 | 0 | 0 | 0 | 0 | 0 | 0 | 0 | 0 | 0 | 0 | 0 | 0 | 0 | 0 | 0 | 0 | 0 | 0 | 0 | 0 | 0 | 0 | 0 | 0 | 0 | 0 | 0 | 0 | 0 | 0 | 0 | 0 | 0 | 0 | 0 | 0 |  | 0% | 0% | 0% | 0% | 0% | 0% | 0% | 0% | 0% | 0% | 0% | 0% | 0% | 0% | 0% | 0% | 0% | 0% | 0% | 0% | 0% | 0% | 0% | 0% | 0% | 0% | 0% | 0% | 0% | 0% | 0% | 0% | 0% | 0% | 0% | 0% | 0% | 0% | 0% | 0% | 0% | 0% | 0% | 0% | 0% | 0% | 0% | 0% | 0% | 0% | 0% | 0% | 0%
IPOG | 166 | Industrial | All | Oven/Furnace/Kiln/Other | Diesel | Process heat (High, >300 C) | Per unit | All | RPP | Energy Index | 0 | 0 | 0 | 0 | 0 | 0 | 0 | 0 | 0 | 0 | 0 | 0 | 0 | 0 | 0 | 0 | 0 | 0 | 0 | 0 | 0 | 0 | 0 | 0 | 0 | 0 | 0 | 0 | 0 | 0 | 0 | 0 | 0 | 0 | 0 | 0 | 0 | 0 | 0 | 0 | 0 | 0 | 0 | 0 | 0 | 0 | 0 | 0 | 0 | 0 | 0 | 0 | 0 | 0 |  | 0% | 0% | 0% | 0% | 0% | 0% | 0% | 0% | 0% | 0% | 0% | 0% | 0% | 0% | 0% | 0% | 0% | 0% | 0% | 0% | 0% | 0% | 0% | 0% | 0% | 0% | 0% | 0% | 0% | 0% | 0% | 0% | 0% | 0% | 0% | 0% | 0% | 0% | 0% | 0% | 0% | 0% | 0% | 0% | 0% | 0% | 0% | 0% | 0% | 0% | 0% | 0% | 0%
IPOG | 167 | Industrial | All | Oven/Furnace/Kiln/Other | Coal | Process heat (Low, <100 C) | Per unit | All | Other | Energy Index | 0 | 0 | 0 | 0 | 0 | 0 | 0 | 0 | 0 | 0 | 0 | 0 | 0 | 0 | 0 | 0 | 0 | 0 | 0 | 0 | 0 | 0 | 0 | 0 | 0 | 0 | 0 | 0 | 0 | 0 | 0 | 0 | 0 | 0 | 0 | 0 | 0 | 0 | 0 | 0 | 0 | 0 | 0 | 0 | 0 | 0 | 0 | 0 | 0 | 0 | 0 | 0 | 0 | 0 |  | 0% | 0% | 0% | 0% | 0% | 0% | 0% | 0% | 0% | 0% | 0% | 0% | 0% | 0% | 0% | 0% | 0% | 0% | 0% | 0% | 0% | 0% | 0% | 0% | 0% | 0% | 0% | 0% | 0% | 0% | 0% | 0% | 0% | 0% | 0% | 0% | 0% | 0% | 0% | 0% | 0% | 0% | 0% | 0% | 0% | 0% | 0% | 0% | 0% | 0% | 0% | 0% | 0%
IPOG | 168 | Industrial | All | Oven/Furnace/Kiln/Other | Coal | Process heat (Intermediate, 100-300 C) | Per unit | All | Other | Energy Index | 0 | 0 | 0 | 0 | 0 | 0 | 0 | 0 | 0 | 0 | 0 | 0 | 0 | 0 | 0 | 0 | 0 | 0 | 0 | 0 | 0 | 0 | 0 | 0 | 0 | 0 | 0 | 0 | 0 | 0 | 0 | 0 | 0 | 0 | 0 | 0 | 0 | 0 | 0 | 0 | 0 | 0 | 0 | 0 | 0 | 0 | 0 | 0 | 0 | 0 | 0 | 0 | 0 | 0 |  | 0% | 0% | 0% | 0% | 0% | 0% | 0% | 0% | 0% | 0% | 0% | 0% | 0% | 0% | 0% | 0% | 0% | 0% | 0% | 0% | 0% | 0% | 0% | 0% | 0% | 0% | 0% | 0% | 0% | 0% | 0% | 0% | 0% | 0% | 0% | 0% | 0% | 0% | 0% | 0% | 0% | 0% | 0% | 0% | 0% | 0% | 0% | 0% | 0% | 0% | 0% | 0% | 0%
IPOG | 169 | Industrial | All | Oven/Furnace/Kiln/Other | Coal | Process heat (High, >300 C) | Per unit | All | Other | Energy Index | 0 | 0 | 0 | 0 | 0 | 0 | 0 | 0 | 0 | 0 | 0 | 0 | 0 | 0 | 0 | 0 | 0 | 0 | 0 | 0 | 0 | 0 | 0 | 0 | 0 | 0 | 0 | 0 | 0 | 0 | 0 | 0 | 0 | 0 | 0 | 0 | 0 | 0 | 0 | 0 | 0 | 0 | 0 | 0 | 0 | 0 | 0 | 0 | 0 | 0 | 0 | 0 | 0 | 0 |  | 0% | 0% | 0% | 0% | 0% | 0% | 0% | 0% | 0% | 0% | 0% | 0% | 0% | 0% | 0% | 0% | 0% | 0% | 0% | 0% | 0% | 0% | 0% | 0% | 0% | 0% | 0% | 0% | 0% | 0% | 0% | 0% | 0% | 0% | 0% | 0% | 0% | 0% | 0% | 0% | 0% | 0% | 0% | 0% | 0% | 0% | 0% | 0% | 0% | 0% | 0% | 0% | 0%
IPOG | 170 | Industrial | All | Oven/Furnace/Kiln/Other | Biomass | Process heat (Low, <100 C) | Per unit | All | Biofuels & Emerging Energy | Energy Index | 0 | 0 | 0 | 0 | 0 | 0 | 0 | 0 | 0 | 0 | 0 | 0 | 0 | 0 | 0 | 0 | 0 | 0 | 0 | 0 | 0 | 0 | 0 | 0 | 0 | 0 | 0 | 0 | 0 | 0 | 0 | 0 | 0 | 0 | 0 | 0 | 0 | 0 | 0 | 0 | 0 | 0 | 0 | 0 | 0 | 0 | 0 | 0 | 0 | 0 | 0 | 0 | 0 | 0 |  | 0% | 0% | 0% | 0% | 0% | 0% | 0% | 0% | 0% | 0% | 0% | 0% | 0% | 0% | 0% | 0% | 0% | 0% | 0% | 0% | 0% | 0% | 0% | 0% | 0% | 0% | 0% | 0% | 0% | 0% | 0% | 0% | 0% | 0% | 0% | 0% | 0% | 0% | 0% | 0% | 0% | 0% | 0% | 0% | 0% | 0% | 0% | 0% | 0% | 0% | 0% | 0% | 0%
IPOG | 171 | Industrial | All | Oven/Furnace/Kiln/Other | Biomass | Process heat (Intermediate, 100-300 C) | Per unit | All | Biofuels & Emerging Energy | Energy Index | 0 | 0 | 0 | 0 | 0 | 0 | 0 | 0 | 0 | 0 | 0 | 0 | 0 | 0 | 0 | 0 | 0 | 0 | 0 | 0 | 0 | 0 | 0 | 0 | 0 | 0 | 0 | 0 | 0 | 0 | 0 | 0 | 0 | 0 | 0 | 0 | 0 | 0 | 0 | 0 | 0 | 0 | 0 | 0 | 0 | 0 | 0 | 0 | 0 | 0 | 0 | 0 | 0 | 0 |  | 0% | 0% | 0% | 0% | 0% | 0% | 0% | 0% | 0% | 0% | 0% | 0% | 0% | 0% | 0% | 0% | 0% | 0% | 0% | 0% | 0% | 0% | 0% | 0% | 0% | 0% | 0% | 0% | 0% | 0% | 0% | 0% | 0% | 0% | 0% | 0% | 0% | 0% | 0% | 0% | 0% | 0% | 0% | 0% | 0% | 0% | 0% | 0% | 0% | 0% | 0% | 0% | 0%
IPOG | 172 | Industrial | All | Oven/Furnace/Kiln/Other | Biomass | Process heat (High, >300 C) | Per unit | All | Biofuels & Emerging Energy | Energy Index | 0 | 0 | 0 | 0 | 0 | 0 | 0 | 0 | 0 | 0 | 0 | 0 | 0 | 0 | 0 | 0 | 0 | 0 | 0 | 0 | 0 | 0 | 0 | 0 | 0 | 0 | 0 | 0 | 0 | 0 | 0 | 0 | 0 | 0 | 0 | 0 | 0 | 0 | 0 | 0 | 0 | 0 | 0 | 0 | 0 | 0 | 0 | 0 | 0 | 0 | 0 | 0 | 0 | 0 |  | 0% | 0% | 0% | 0% | 0% | 0% | 0% | 0% | 0% | 0% | 0% | 0% | 0% | 0% | 0% | 0% | 0% | 0% | 0% | 0% | 0% | 0% | 0% | 0% | 0% | 0% | 0% | 0% | 0% | 0% | 0% | 0% | 0% | 0% | 0% | 0% | 0% | 0% | 0% | 0% | 0% | 0% | 0% | 0% | 0% | 0% | 0% | 0% | 0% | 0% | 0% | 0% | 0%
IPOG | 173 | Industrial | All | CHP Plant | Natural Gas | CHP (Thermal) | Per Archetype Plant | All | Natural Gas | Energy Index | 0 | 0 | 0 | 0 | 0 | 0 | 0 | 0 | 0 | 0 | 0 | 0 | 0 | 0 | 0 | 0 | 0 | 0 | 0 | 0 | 0 | 0 | 0 | 0 | 0 | 0 | 0 | 0 | 0 | 0 | 0 | 0 | 0 | 0 | 0 | 0 | 0 | 0 | 0 | 0 | 0 | 0 | 0 | 0 | 0 | 0 | 0 | 0 | 0 | 0 | 0 | 0 | 0 | 0 |  | 0% | 0% | 0% | 0% | 0% | 0% | 0% | 0% | 0% | 0% | 0% | 0% | 0% | 0% | 0% | 0% | 0% | 0% | 0% | 0% | 0% | 0% | 0% | 0% | 0% | 0% | 0% | 0% | 0% | 0% | 0% | 0% | 0% | 0% | 0% | 0% | 0% | 0% | 0% | 0% | 0% | 0% | 0% | 0% | 0% | 0% | 0% | 0% | 0% | 0% | 0% | 0% | 0%
IPOG | 174 | Industrial | All | CHP Plant | Propane/LPG | CHP (Thermal) | Per Archetype Plant | All | RPP | Energy Index | 0 | 0 | 0 | 0 | 0 | 0 | 0 | 0 | 0 | 0 | 0 | 0 | 0 | 0 | 0 | 0 | 0 | 0 | 0 | 0 | 0 | 0 | 0 | 0 | 0 | 0 | 0 | 0 | 0 | 0 | 0 | 0 | 0 | 0 | 0 | 0 | 0 | 0 | 0 | 0 | 0 | 0 | 0 | 0 | 0 | 0 | 0 | 0 | 0 | 0 | 0 | 0 | 0 | 0 |  | 0% | 0% | 0% | 0% | 0% | 0% | 0% | 0% | 0% | 0% | 0% | 0% | 0% | 0% | 0% | 0% | 0% | 0% | 0% | 0% | 0% | 0% | 0% | 0% | 0% | 0% | 0% | 0% | 0% | 0% | 0% | 0% | 0% | 0% | 0% | 0% | 0% | 0% | 0% | 0% | 0% | 0% | 0% | 0% | 0% | 0% | 0% | 0% | 0% | 0% | 0% | 0% | 0%
IPOG | 175 | Industrial | All | CHP Plant | Heavy Fuel Oil | CHP (Thermal) | Per Archetype Plant | All | RPP | Energy Index | 0 | 0 | 0 | 0 | 0 | 0 | 0 | 0 | 0 | 0 | 0 | 0 | 0 | 0 | 0 | 0 | 0 | 0 | 0 | 0 | 0 | 0 | 0 | 0 | 0 | 0 | 0 | 0 | 0 | 0 | 0 | 0 | 0 | 0 | 0 | 0 | 0 | 0 | 0 | 0 | 0 | 0 | 0 | 0 | 0 | 0 | 0 | 0 | 0 | 0 | 0 | 0 | 0 | 0 |  | 0% | 0% | 0% | 0% | 0% | 0% | 0% | 0% | 0% | 0% | 0% | 0% | 0% | 0% | 0% | 0% | 0% | 0% | 0% | 0% | 0% | 0% | 0% | 0% | 0% | 0% | 0% | 0% | 0% | 0% | 0% | 0% | 0% | 0% | 0% | 0% | 0% | 0% | 0% | 0% | 0% | 0% | 0% | 0% | 0% | 0% | 0% | 0% | 0% | 0% | 0% | 0% | 0%
IPOG | 176 | Industrial | All | CHP Plant | Diesel | CHP (Thermal) | Per Archetype Plant | All | RPP | Energy Index | 0 | 0 | 0 | 0 | 0 | 0 | 0 | 0 | 0 | 0 | 0 | 0 | 0 | 0 | 0 | 0 | 0 | 0 | 0 | 0 | 0 | 0 | 0 | 0 | 0 | 0 | 0 | 0 | 0 | 0 | 0 | 0 | 0 | 0 | 0 | 0 | 0 | 0 | 0 | 0 | 0 | 0 | 0 | 0 | 0 | 0 | 0 | 0 | 0 | 0 | 0 | 0 | 0 | 0 |  | 0% | 0% | 0% | 0% | 0% | 0% | 0% | 0% | 0% | 0% | 0% | 0% | 0% | 0% | 0% | 0% | 0% | 0% | 0% | 0% | 0% | 0% | 0% | 0% | 0% | 0% | 0% | 0% | 0% | 0% | 0% | 0% | 0% | 0% | 0% | 0% | 0% | 0% | 0% | 0% | 0% | 0% | 0% | 0% | 0% | 0% | 0% | 0% | 0% | 0% | 0% | 0% | 0%
IPOG | 177 | Industrial | All | CHP Plant | Coal | CHP (Thermal) | Per Archetype Plant | All | Other | Energy Index | 0 | 0 | 0 | 0 | 0 | 0 | 0 | 0 | 0 | 0 | 0 | 0 | 0 | 0 | 0 | 0 | 0 | 0 | 0 | 0 | 0 | 0 | 0 | 0 | 0 | 0 | 0 | 0 | 0 | 0 | 0 | 0 | 0 | 0 | 0 | 0 | 0 | 0 | 0 | 0 | 0 | 0 | 0 | 0 | 0 | 0 | 0 | 0 | 0 | 0 | 0 | 0 | 0 | 0 |  | 0% | 0% | 0% | 0% | 0% | 0% | 0% | 0% | 0% | 0% | 0% | 0% | 0% | 0% | 0% | 0% | 0% | 0% | 0% | 0% | 0% | 0% | 0% | 0% | 0% | 0% | 0% | 0% | 0% | 0% | 0% | 0% | 0% | 0% | 0% | 0% | 0% | 0% | 0% | 0% | 0% | 0% | 0% | 0% | 0% | 0% | 0% | 0% | 0% | 0% | 0% | 0% | 0%
IPOG | 178 | Industrial | All | CHP Plant | Coke | CHP (Thermal) | Per Archetype Plant | All | Other | Energy Index | 0 | 0 | 0 | 0 | 0 | 0 | 0 | 0 | 0 | 0 | 0 | 0 | 0 | 0 | 0 | 0 | 0 | 0 | 0 | 0 | 0 | 0 | 0 | 0 | 0 | 0 | 0 | 0 | 0 | 0 | 0 | 0 | 0 | 0 | 0 | 0 | 0 | 0 | 0 | 0 | 0 | 0 | 0 | 0 | 0 | 0 | 0 | 0 | 0 | 0 | 0 | 0 | 0 | 0 |  | 0% | 0% | 0% | 0% | 0% | 0% | 0% | 0% | 0% | 0% | 0% | 0% | 0% | 0% | 0% | 0% | 0% | 0% | 0% | 0% | 0% | 0% | 0% | 0% | 0% | 0% | 0% | 0% | 0% | 0% | 0% | 0% | 0% | 0% | 0% | 0% | 0% | 0% | 0% | 0% | 0% | 0% | 0% | 0% | 0% | 0% | 0% | 0% | 0% | 0% | 0% | 0% | 0%
IPOG | 179 | Industrial | All | CHP Plant | Biomass | CHP (Thermal) | Per Archetype Plant | All | Biofuels & Emerging Energy | Energy Index | 0 | 0 | 0 | 0 | 0 | 0 | 0 | 0 | 0 | 0 | 0 | 0 | 0 | 0 | 0 | 0 | 0 | 0 | 0 | 0 | 0 | 0 | 0 | 0 | 0 | 0 | 0 | 0 | 0 | 0 | 0 | 0 | 0 | 0 | 0 | 0 | 0 | 0 | 0 | 0 | 0 | 0 | 0 | 0 | 0 | 0 | 0 | 0 | 0 | 0 | 0 | 0 | 0 | 0 |  | 0% | 0% | 0% | 0% | 0% | 0% | 0% | 0% | 0% | 0% | 0% | 0% | 0% | 0% | 0% | 0% | 0% | 0% | 0% | 0% | 0% | 0% | 0% | 0% | 0% | 0% | 0% | 0% | 0% | 0% | 0% | 0% | 0% | 0% | 0% | 0% | 0% | 0% | 0% | 0% | 0% | 0% | 0% | 0% | 0% | 0% | 0% | 0% | 0% | 0% | 0% | 0% | 0%
IPOG | 180 | Industrial | All | Engine/Turbine | Natural Gas | Machine Drives | Per unit | All | Natural Gas | Energy Index | 0 | 0 | 0 | 0 | 0 | 0 | 0 | 0 | 0 | 0 | 0 | 0 | 0 | 0 | 0 | 0 | 0 | 0 | 0 | 0 | 0 | 0 | 0 | 0 | 0 | 0 | 0 | 0 | 0 | 0 | 0 | 0 | 0 | 0 | 0 | 0 | 0 | 0 | 0 | 0 | 0 | 0 | 0 | 0 | 0 | 0 | 0 | 0 | 0 | 0 | 0 | 0 | 0 | 0 |  | 0% | 0% | 0% | 0% | 0% | 0% | 0% | 0% | 0% | 0% | 0% | 0% | 0% | 0% | 0% | 0% | 0% | 0% | 0% | 0% | 0% | 0% | 0% | 0% | 0% | 0% | 0% | 0% | 0% | 0% | 0% | 0% | 0% | 0% | 0% | 0% | 0% | 0% | 0% | 0% | 0% | 0% | 0% | 0% | 0% | 0% | 0% | 0% | 0% | 0% | 0% | 0% | 0%
IPOG | 181 | Industrial | Oil & Gas | Pipeline Compression | Natural Gas | Machine Drives | Per unit | All | Natural Gas | Energy Index | 0 | 0 | 0 | 0 | 0 | 0 | 0 | 0 | 0 | 0 | 0 | 0 | 0 | 0 | 0 | 0 | 0 | 0 | 0 | 0 | 0 | 0 | 0 | 0 | 0 | 0 | 0 | 0 | 0 | 0 | 0 | 0 | 0 | 0 | 0 | 0 | 0 | 0 | 0 | 0 | 0 | 0 | 0 | 0 | 0 | 0 | 0 | 0 | 0 | 0 | 0 | 0 | 0 | 0 |  | 0% | 0% | 0% | 0% | 0% | 0% | 0% | 0% | 0% | 0% | 0% | 0% | 0% | 0% | 0% | 0% | 0% | 0% | 0% | 0% | 0% | 0% | 0% | 0% | 0% | 0% | 0% | 0% | 0% | 0% | 0% | 0% | 0% | 0% | 0% | 0% | 0% | 0% | 0% | 0% | 0% | 0% | 0% | 0% | 0% | 0% | 0% | 0% | 0% | 0% | 0% | 0% | 0%
IPOG | 182 | Industrial | Oil & Gas | LNG Compression | Natural Gas | Machine Drives | Per unit | All | Natural Gas | LNG | 0 | 0 | 0 | 0 | 0 | 0 | 0 | 0 | 0 | 0 | 0 | 0 | 0 | 0 | 0 | 0 | 0 | 0 | 0 | 0 | 0 | 0 | 0 | 0 | 0 | 0 | 0 | 0 | 0 | 0 | 0 | 0 | 0 | 0 | 0 | 0 | 0 | 0 | 0 | 0 | 0 | 0 | 0 | 0 | 0 | 0 | 0 | 0 | 0 | 0 | 0 | 0 | 0 | 0 |  | 0% | 0% | 0% | 0% | 0% | 0% | 0% | 0% | 0% | 0% | 0% | 0% | 0% | 0% | 0% | 0% | 0% | 0% | 0% | 0% | 0% | 0% | 0% | 0% | 0% | 0% | 0% | 0% | 0% | 0% | 0% | 0% | 0% | 0% | 0% | 0% | 0% | 0% | 0% | 0% | 0% | 0% | 0% | 0% | 0% | 0% | 0% | 0% | 0% | 0% | 0% | 0% | 0%
IPOG | 183 | Industrial | All | Engine/Turbine | Heavy Fuel Oil | Machine Drives | Per unit | All | RPP | Energy Index | 0 | 0 | 0 | 0 | 0 | 0 | 0 | 0 | 0 | 0 | 0 | 0 | 0 | 0 | 0 | 0 | 0 | 0 | 0 | 0 | 0 | 0 | 0 | 0 | 0 | 0 | 0 | 0 | 0 | 0 | 0 | 0 | 0 | 0 | 0 | 0 | 0 | 0 | 0 | 0 | 0 | 0 | 0 | 0 | 0 | 0 | 0 | 0 | 0 | 0 | 0 | 0 | 0 | 0 |  | 0% | 0% | 0% | 0% | 0% | 0% | 0% | 0% | 0% | 0% | 0% | 0% | 0% | 0% | 0% | 0% | 0% | 0% | 0% | 0% | 0% | 0% | 0% | 0% | 0% | 0% | 0% | 0% | 0% | 0% | 0% | 0% | 0% | 0% | 0% | 0% | 0% | 0% | 0% | 0% | 0% | 0% | 0% | 0% | 0% | 0% | 0% | 0% | 0% | 0% | 0% | 0% | 0%
IPOG | 184 | Industrial | All | Engine/Turbine | Diesel | Machine Drives | Per unit | All | RPP | Energy Index | 0 | 0 | 0 | 0 | 0 | 0 | 0 | 0 | 0 | 0 | 0 | 0 | 0 | 0 | 0 | 0 | 0 | 0 | 0 | 0 | 0 | 0 | 0 | 0 | 0 | 0 | 0 | 0 | 0 | 0 | 0 | 0 | 0 | 0 | 0 | 0 | 0 | 0 | 0 | 0 | 0 | 0 | 0 | 0 | 0 | 0 | 0 | 0 | 0 | 0 | 0 | 0 | 0 | 0 |  | 0% | 0% | 0% | 0% | 0% | 0% | 0% | 0% | 0% | 0% | 0% | 0% | 0% | 0% | 0% | 0% | 0% | 0% | 0% | 0% | 0% | 0% | 0% | 0% | 0% | 0% | 0% | 0% | 0% | 0% | 0% | 0% | 0% | 0% | 0% | 0% | 0% | 0% | 0% | 0% | 0% | 0% | 0% | 0% | 0% | 0% | 0% | 0% | 0% | 0% | 0% | 0% | 0%
IPOG | 185 | Industrial | Agriculture | Irrigation Pump | Diesel | Machine Drives | Per unit | All | RPP | Energy Index | 0 | 0 | 0 | 0 | 0 | 0 | 0 | 0 | 0 | 0 | 0 | 0 | 0 | 0 | 0 | 0 | 0 | 0 | 0 | 0 | 0 | 0 | 0 | 0 | 0 | 0 | 0 | 0 | 0 | 0 | 0 | 0 | 0 | 0 | 0 | 0 | 0 | 0 | 0 | 0 | 0 | 0 | 0 | 0 | 0 | 0 | 0 | 0 | 0 | 0 | 0 | 0 | 0 | 0 |  | 0% | 0% | 0% | 0% | 0% | 0% | 0% | 0% | 0% | 0% | 0% | 0% | 0% | 0% | 0% | 0% | 0% | 0% | 0% | 0% | 0% | 0% | 0% | 0% | 0% | 0% | 0% | 0% | 0% | 0% | 0% | 0% | 0% | 0% | 0% | 0% | 0% | 0% | 0% | 0% | 0% | 0% | 0% | 0% | 0% | 0% | 0% | 0% | 0% | 0% | 0% | 0% | 0%
IPOG | 186 | Industrial | All | Forklift | Diesel | Materials handling | Per unit | All | RPP | Energy Index | 0 | 0 | 0 | 0 | 0 | 0 | 0 | 0 | 0 | 0 | 0 | 0 | 0 | 0 | 0 | 0 | 0 | 0 | 0 | 0 | 0 | 0 | 0 | 0 | 0 | 0 | 0 | 0 | 0 | 0 | 0 | 0 | 0 | 0 | 0 | 0 | 0 | 0 | 0 | 0 | 0 | 0 | 0 | 0 | 0 | 0 | 0 | 0 | 0 | 0 | 0 | 0 | 0 | 0 |  | 0% | 0% | 0% | 0% | 0% | 0% | 0% | 0% | 0% | 0% | 0% | 0% | 0% | 0% | 0% | 0% | 0% | 0% | 0% | 0% | 0% | 0% | 0% | 0% | 0% | 0% | 0% | 0% | 0% | 0% | 0% | 0% | 0% | 0% | 0% | 0% | 0% | 0% | 0% | 0% | 0% | 0% | 0% | 0% | 0% | 0% | 0% | 0% | 0% | 0% | 0% | 0% | 0%
IPOG | 187 | Industrial | All | Boom Lifts | Diesel | Materials handling | Per unit | All | RPP | Energy Index | 0 | 0 | 0 | 0 | 0 | 0 | 0 | 0 | 0 | 0 | 0 | 0 | 0 | 0 | 0 | 0 | 0 | 0 | 0 | 0 | 0 | 0 | 0 | 0 | 0 | 0 | 0 | 0 | 0 | 0 | 0 | 0 | 0 | 0 | 0 | 0 | 0 | 0 | 0 | 0 | 0 | 0 | 0 | 0 | 0 | 0 | 0 | 0 | 0 | 0 | 0 | 0 | 0 | 0 |  | 0% | 0% | 0% | 0% | 0% | 0% | 0% | 0% | 0% | 0% | 0% | 0% | 0% | 0% | 0% | 0% | 0% | 0% | 0% | 0% | 0% | 0% | 0% | 0% | 0% | 0% | 0% | 0% | 0% | 0% | 0% | 0% | 0% | 0% | 0% | 0% | 0% | 0% | 0% | 0% | 0% | 0% | 0% | 0% | 0% | 0% | 0% | 0% | 0% | 0% | 0% | 0% | 0%
IPOG | 188 | Industrial | All | Scissor Lifts | Diesel | Materials handling | Per unit | All | RPP | Energy Index | 0 | 0 | 0 | 0 | 0 | 0 | 0 | 0 | 0 | 0 | 0 | 0 | 0 | 0 | 0 | 0 | 0 | 0 | 0 | 0 | 0 | 0 | 0 | 0 | 0 | 0 | 0 | 0 | 0 | 0 | 0 | 0 | 0 | 0 | 0 | 0 | 0 | 0 | 0 | 0 | 0 | 0 | 0 | 0 | 0 | 0 | 0 | 0 | 0 | 0 | 0 | 0 | 0 | 0 |  | 0% | 0% | 0% | 0% | 0% | 0% | 0% | 0% | 0% | 0% | 0% | 0% | 0% | 0% | 0% | 0% | 0% | 0% | 0% | 0% | 0% | 0% | 0% | 0% | 0% | 0% | 0% | 0% | 0% | 0% | 0% | 0% | 0% | 0% | 0% | 0% | 0% | 0% | 0% | 0% | 0% | 0% | 0% | 0% | 0% | 0% | 0% | 0% | 0% | 0% | 0% | 0% | 0%
IPOG | 189 | Industrial | All | Rubber-tired Gantry Cranes (RTGs) | Diesel | Materials handling | Per unit | All | RPP | Energy Index | 0 | 0 | 0 | 0 | 0 | 0 | 0 | 0 | 0 | 0 | 0 | 0 | 0 | 0 | 0 | 0 | 0 | 0 | 0 | 0 | 0 | 0 | 0 | 0 | 0 | 0 | 0 | 0 | 0 | 0 | 0 | 0 | 0 | 0 | 0 | 0 | 0 | 0 | 0 | 0 | 0 | 0 | 0 | 0 | 0 | 0 | 0 | 0 | 0 | 0 | 0 | 0 | 0 | 0 |  | 0% | 0% | 0% | 0% | 0% | 0% | 0% | 0% | 0% | 0% | 0% | 0% | 0% | 0% | 0% | 0% | 0% | 0% | 0% | 0% | 0% | 0% | 0% | 0% | 0% | 0% | 0% | 0% | 0% | 0% | 0% | 0% | 0% | 0% | 0% | 0% | 0% | 0% | 0% | 0% | 0% | 0% | 0% | 0% | 0% | 0% | 0% | 0% | 0% | 0% | 0% | 0% | 0%
IPOG | 190 | Industrial | All | Personnel/Burden Carriers | Diesel | Materials handling | Per unit | All | RPP | Energy Index | 0 | 0 | 0 | 0 | 0 | 0 | 0 | 0 | 0 | 0 | 0 | 0 | 0 | 0 | 0 | 0 | 0 | 0 | 0 | 0 | 0 | 0 | 0 | 0 | 0 | 0 | 0 | 0 | 0 | 0 | 0 | 0 | 0 | 0 | 0 | 0 | 0 | 0 | 0 | 0 | 0 | 0 | 0 | 0 | 0 | 0 | 0 | 0 | 0 | 0 | 0 | 0 | 0 | 0 |  | 0% | 0% | 0% | 0% | 0% | 0% | 0% | 0% | 0% | 0% | 0% | 0% | 0% | 0% | 0% | 0% | 0% | 0% | 0% | 0% | 0% | 0% | 0% | 0% | 0% | 0% | 0% | 0% | 0% | 0% | 0% | 0% | 0% | 0% | 0% | 0% | 0% | 0% | 0% | 0% | 0% | 0% | 0% | 0% | 0% | 0% | 0% | 0% | 0% | 0% | 0% | 0% | 0%
IPOG | 191 | Industrial | All | Industrial trucks (tugs and people movers) | Diesel | Materials handling | Per unit | All | RPP | Energy Index | 0 | 0 | 0 | 0 | 0 | 0 | 0 | 0 | 0 | 0 | 0 | 0 | 0 | 0 | 0 | 0 | 0 | 0 | 0 | 0 | 0 | 0 | 0 | 0 | 0 | 0 | 0 | 0 | 0 | 0 | 0 | 0 | 0 | 0 | 0 | 0 | 0 | 0 | 0 | 0 | 0 | 0 | 0 | 0 | 0 | 0 | 0 | 0 | 0 | 0 | 0 | 0 | 0 | 0 |  | 0% | 0% | 0% | 0% | 0% | 0% | 0% | 0% | 0% | 0% | 0% | 0% | 0% | 0% | 0% | 0% | 0% | 0% | 0% | 0% | 0% | 0% | 0% | 0% | 0% | 0% | 0% | 0% | 0% | 0% | 0% | 0% | 0% | 0% | 0% | 0% | 0% | 0% | 0% | 0% | 0% | 0% | 0% | 0% | 0% | 0% | 0% | 0% | 0% | 0% | 0% | 0% | 0%
IPOG | 192 | Industrial | All | Sweeper | Diesel | Materials handling | Per unit | All | RPP | Energy Index | 0 | 0 | 0 | 0 | 0 | 0 | 0 | 0 | 0 | 0 | 0 | 0 | 0 | 0 | 0 | 0 | 0 | 0 | 0 | 0 | 0 | 0 | 0 | 0 | 0 | 0 | 0 | 0 | 0 | 0 | 0 | 0 | 0 | 0 | 0 | 0 | 0 | 0 | 0 | 0 | 0 | 0 | 0 | 0 | 0 | 0 | 0 | 0 | 0 | 0 | 0 | 0 | 0 | 0 |  | 0% | 0% | 0% | 0% | 0% | 0% | 0% | 0% | 0% | 0% | 0% | 0% | 0% | 0% | 0% | 0% | 0% | 0% | 0% | 0% | 0% | 0% | 0% | 0% | 0% | 0% | 0% | 0% | 0% | 0% | 0% | 0% | 0% | 0% | 0% | 0% | 0% | 0% | 0% | 0% | 0% | 0% | 0% | 0% | 0% | 0% | 0% | 0% | 0% | 0% | 0% | 0% | 0%
IPOG | 193 | Industrial | All | Forklift | Propane/LPG | Materials handling | Per unit | All | RPP | Energy Index | 0 | 0 | 0 | 0 | 0 | 0 | 0 | 0 | 0 | 0 | 0 | 0 | 0 | 0 | 0 | 0 | 0 | 0 | 0 | 0 | 0 | 0 | 0 | 0 | 0 | 0 | 0 | 0 | 0 | 0 | 0 | 0 | 0 | 0 | 0 | 0 | 0 | 0 | 0 | 0 | 0 | 0 | 0 | 0 | 0 | 0 | 0 | 0 | 0 | 0 | 0 | 0 | 0 | 0 |  | 0% | 0% | 0% | 0% | 0% | 0% | 0% | 0% | 0% | 0% | 0% | 0% | 0% | 0% | 0% | 0% | 0% | 0% | 0% | 0% | 0% | 0% | 0% | 0% | 0% | 0% | 0% | 0% | 0% | 0% | 0% | 0% | 0% | 0% | 0% | 0% | 0% | 0% | 0% | 0% | 0% | 0% | 0% | 0% | 0% | 0% | 0% | 0% | 0% | 0% | 0% | 0% | 0%
IPOG | 194 | Industrial | All | Sweeper | Propane/LPG | Materials handling | Per unit | All | RPP | Energy Index | 0 | 0 | 0 | 0 | 0 | 0 | 0 | 0 | 0 | 0 | 0 | 0 | 0 | 0 | 0 | 0 | 0 | 0 | 0 | 0 | 0 | 0 | 0 | 0 | 0 | 0 | 0 | 0 | 0 | 0 | 0 | 0 | 0 | 0 | 0 | 0 | 0 | 0 | 0 | 0 | 0 | 0 | 0 | 0 | 0 | 0 | 0 | 0 | 0 | 0 | 0 | 0 | 0 | 0 |  | 0% | 0% | 0% | 0% | 0% | 0% | 0% | 0% | 0% | 0% | 0% | 0% | 0% | 0% | 0% | 0% | 0% | 0% | 0% | 0% | 0% | 0% | 0% | 0% | 0% | 0% | 0% | 0% | 0% | 0% | 0% | 0% | 0% | 0% | 0% | 0% | 0% | 0% | 0% | 0% | 0% | 0% | 0% | 0% | 0% | 0% | 0% | 0% | 0% | 0% | 0% | 0% | 0%
IPOG | 195 | Industrial | Mining | Blasthole Drill | Diesel | Mining Operations | Per unit | All | RPP | Energy Index | 0 | 0 | 0 | 0 | 0 | 0 | 0 | 0 | 0 | 0 | 0 | 0 | 0 | 0 | 0 | 0 | 0 | 0 | 0 | 0 | 0 | 0 | 0 | 0 | 0 | 0 | 0 | 0 | 0 | 0 | 0 | 0 | 0 | 0 | 0 | 0 | 0 | 0 | 0 | 0 | 0 | 0 | 0 | 0 | 0 | 0 | 0 | 0 | 0 | 0 | 0 | 0 | 0 | 0 |  | 0% | 0% | 0% | 0% | 0% | 0% | 0% | 0% | 0% | 0% | 0% | 0% | 0% | 0% | 0% | 0% | 0% | 0% | 0% | 0% | 0% | 0% | 0% | 0% | 0% | 0% | 0% | 0% | 0% | 0% | 0% | 0% | 0% | 0% | 0% | 0% | 0% | 0% | 0% | 0% | 0% | 0% | 0% | 0% | 0% | 0% | 0% | 0% | 0% | 0% | 0% | 0% | 0%
IPOG | 196 | Industrial | Mining | Continuous Miner | Diesel | Mining Operations | Per unit | All | RPP | Energy Index | 0 | 0 | 0 | 0 | 0 | 0 | 0 | 0 | 0 | 0 | 0 | 0 | 0 | 0 | 0 | 0 | 0 | 0 | 0 | 0 | 0 | 0 | 0 | 0 | 0 | 0 | 0 | 0 | 0 | 0 | 0 | 0 | 0 | 0 | 0 | 0 | 0 | 0 | 0 | 0 | 0 | 0 | 0 | 0 | 0 | 0 | 0 | 0 | 0 | 0 | 0 | 0 | 0 | 0 |  | 0% | 0% | 0% | 0% | 0% | 0% | 0% | 0% | 0% | 0% | 0% | 0% | 0% | 0% | 0% | 0% | 0% | 0% | 0% | 0% | 0% | 0% | 0% | 0% | 0% | 0% | 0% | 0% | 0% | 0% | 0% | 0% | 0% | 0% | 0% | 0% | 0% | 0% | 0% | 0% | 0% | 0% | 0% | 0% | 0% | 0% | 0% | 0% | 0% | 0% | 0% | 0% | 0%
IPOG | 197 | Industrial | Mining | Dozer | Diesel | Mining Operations | Per unit | All | RPP | Energy Index | 0 | 0 | 0 | 0 | 0 | 0 | 0 | 0 | 0 | 0 | 0 | 0 | 0 | 0 | 0 | 0 | 0 | 0 | 0 | 0 | 0 | 0 | 0 | 0 | 0 | 0 | 0 | 0 | 0 | 0 | 0 | 0 | 0 | 0 | 0 | 0 | 0 | 0 | 0 | 0 | 0 | 0 | 0 | 0 | 0 | 0 | 0 | 0 | 0 | 0 | 0 | 0 | 0 | 0 |  | 0% | 0% | 0% | 0% | 0% | 0% | 0% | 0% | 0% | 0% | 0% | 0% | 0% | 0% | 0% | 0% | 0% | 0% | 0% | 0% | 0% | 0% | 0% | 0% | 0% | 0% | 0% | 0% | 0% | 0% | 0% | 0% | 0% | 0% | 0% | 0% | 0% | 0% | 0% | 0% | 0% | 0% | 0% | 0% | 0% | 0% | 0% | 0% | 0% | 0% | 0% | 0% | 0%
IPOG | 198 | Industrial | Mining | Dragline | Diesel | Mining Operations | Per unit | All | RPP | Energy Index | 0 | 0 | 0 | 0 | 0 | 0 | 0 | 0 | 0 | 0 | 0 | 0 | 0 | 0 | 0 | 0 | 0 | 0 | 0 | 0 | 0 | 0 | 0 | 0 | 0 | 0 | 0 | 0 | 0 | 0 | 0 | 0 | 0 | 0 | 0 | 0 | 0 | 0 | 0 | 0 | 0 | 0 | 0 | 0 | 0 | 0 | 0 | 0 | 0 | 0 | 0 | 0 | 0 | 0 |  | 0% | 0% | 0% | 0% | 0% | 0% | 0% | 0% | 0% | 0% | 0% | 0% | 0% | 0% | 0% | 0% | 0% | 0% | 0% | 0% | 0% | 0% | 0% | 0% | 0% | 0% | 0% | 0% | 0% | 0% | 0% | 0% | 0% | 0% | 0% | 0% | 0% | 0% | 0% | 0% | 0% | 0% | 0% | 0% | 0% | 0% | 0% | 0% | 0% | 0% | 0% | 0% | 0%
IPOG | 199 | Industrial | Mining | Haul Truck | Diesel | Mining Operations | Per unit | All | RPP | Energy Index | 0 | 0 | 0 | 0 | 0 | 0 | 0 | 0 | 0 | 0 | 0 | 0 | 0 | 0 | 0 | 0 | 0 | 0 | 0 | 0 | 0 | 0 | 0 | 0 | 0 | 0 | 0 | 0 | 0 | 0 | 0 | 0 | 0 | 0 | 0 | 0 | 0 | 0 | 0 | 0 | 0 | 0 | 0 | 0 | 0 | 0 | 0 | 0 | 0 | 0 | 0 | 0 | 0 | 0 |  | 0% | 0% | 0% | 0% | 0% | 0% | 0% | 0% | 0% | 0% | 0% | 0% | 0% | 0% | 0% | 0% | 0% | 0% | 0% | 0% | 0% | 0% | 0% | 0% | 0% | 0% | 0% | 0% | 0% | 0% | 0% | 0% | 0% | 0% | 0% | 0% | 0% | 0% | 0% | 0% | 0% | 0% | 0% | 0% | 0% | 0% | 0% | 0% | 0% | 0% | 0% | 0% | 0%
IPOG | 200 | Industrial | Mining | Hydraulic Shovel | Diesel | Mining Operations | Per unit | All | RPP | Energy Index | 0 | 0 | 0 | 0 | 0 | 0 | 0 | 0 | 0 | 0 | 0 | 0 | 0 | 0 | 0 | 0 | 0 | 0 | 0 | 0 | 0 | 0 | 0 | 0 | 0 | 0 | 0 | 0 | 0 | 0 | 0 | 0 | 0 | 0 | 0 | 0 | 0 | 0 | 0 | 0 | 0 | 0 | 0 | 0 | 0 | 0 | 0 | 0 | 0 | 0 | 0 | 0 | 0 | 0 |  | 0% | 0% | 0% | 0% | 0% | 0% | 0% | 0% | 0% | 0% | 0% | 0% | 0% | 0% | 0% | 0% | 0% | 0% | 0% | 0% | 0% | 0% | 0% | 0% | 0% | 0% | 0% | 0% | 0% | 0% | 0% | 0% | 0% | 0% | 0% | 0% | 0% | 0% | 0% | 0% | 0% | 0% | 0% | 0% | 0% | 0% | 0% | 0% | 0% | 0% | 0% | 0% | 0%
IPOG | 201 | Industrial | Mining | Load Haul Dump Machine | Diesel | Mining Operations | Per unit | All | RPP | Energy Index | 0 | 0 | 0 | 0 | 0 | 0 | 0 | 0 | 0 | 0 | 0 | 0 | 0 | 0 | 0 | 0 | 0 | 0 | 0 | 0 | 0 | 0 | 0 | 0 | 0 | 0 | 0 | 0 | 0 | 0 | 0 | 0 | 0 | 0 | 0 | 0 | 0 | 0 | 0 | 0 | 0 | 0 | 0 | 0 | 0 | 0 | 0 | 0 | 0 | 0 | 0 | 0 | 0 | 0 |  | 0% | 0% | 0% | 0% | 0% | 0% | 0% | 0% | 0% | 0% | 0% | 0% | 0% | 0% | 0% | 0% | 0% | 0% | 0% | 0% | 0% | 0% | 0% | 0% | 0% | 0% | 0% | 0% | 0% | 0% | 0% | 0% | 0% | 0% | 0% | 0% | 0% | 0% | 0% | 0% | 0% | 0% | 0% | 0% | 0% | 0% | 0% | 0% | 0% | 0% | 0% | 0% | 0%
IPOG | 202 | Industrial | Mining | Loader | Diesel | Mining Operations | Per unit | All | RPP | Energy Index | 0 | 0 | 0 | 0 | 0 | 0 | 0 | 0 | 0 | 0 | 0 | 0 | 0 | 0 | 0 | 0 | 0 | 0 | 0 | 0 | 0 | 0 | 0 | 0 | 0 | 0 | 0 | 0 | 0 | 0 | 0 | 0 | 0 | 0 | 0 | 0 | 0 | 0 | 0 | 0 | 0 | 0 | 0 | 0 | 0 | 0 | 0 | 0 | 0 | 0 | 0 | 0 | 0 | 0 |  | 0% | 0% | 0% | 0% | 0% | 0% | 0% | 0% | 0% | 0% | 0% | 0% | 0% | 0% | 0% | 0% | 0% | 0% | 0% | 0% | 0% | 0% | 0% | 0% | 0% | 0% | 0% | 0% | 0% | 0% | 0% | 0% | 0% | 0% | 0% | 0% | 0% | 0% | 0% | 0% | 0% | 0% | 0% | 0% | 0% | 0% | 0% | 0% | 0% | 0% | 0% | 0% | 0%
IPOG | 203 | Industrial | Mining | People Mover | Diesel | Mining Operations | Per unit | All | RPP | Energy Index | 0 | 0 | 0 | 0 | 0 | 0 | 0 | 0 | 0 | 0 | 0 | 0 | 0 | 0 | 0 | 0 | 0 | 0 | 0 | 0 | 0 | 0 | 0 | 0 | 0 | 0 | 0 | 0 | 0 | 0 | 0 | 0 | 0 | 0 | 0 | 0 | 0 | 0 | 0 | 0 | 0 | 0 | 0 | 0 | 0 | 0 | 0 | 0 | 0 | 0 | 0 | 0 | 0 | 0 |  | 0% | 0% | 0% | 0% | 0% | 0% | 0% | 0% | 0% | 0% | 0% | 0% | 0% | 0% | 0% | 0% | 0% | 0% | 0% | 0% | 0% | 0% | 0% | 0% | 0% | 0% | 0% | 0% | 0% | 0% | 0% | 0% | 0% | 0% | 0% | 0% | 0% | 0% | 0% | 0% | 0% | 0% | 0% | 0% | 0% | 0% | 0% | 0% | 0% | 0% | 0% | 0% | 0%
IPOG | 204 | Industrial | Mining | Scoop | Diesel | Mining Operations | Per unit | All | RPP | Energy Index | 0 | 0 | 0 | 0 | 0 | 0 | 0 | 0 | 0 | 0 | 0 | 0 | 0 | 0 | 0 | 0 | 0 | 0 | 0 | 0 | 0 | 0 | 0 | 0 | 0 | 0 | 0 | 0 | 0 | 0 | 0 | 0 | 0 | 0 | 0 | 0 | 0 | 0 | 0 | 0 | 0 | 0 | 0 | 0 | 0 | 0 | 0 | 0 | 0 | 0 | 0 | 0 | 0 | 0 |  | 0% | 0% | 0% | 0% | 0% | 0% | 0% | 0% | 0% | 0% | 0% | 0% | 0% | 0% | 0% | 0% | 0% | 0% | 0% | 0% | 0% | 0% | 0% | 0% | 0% | 0% | 0% | 0% | 0% | 0% | 0% | 0% | 0% | 0% | 0% | 0% | 0% | 0% | 0% | 0% | 0% | 0% | 0% | 0% | 0% | 0% | 0% | 0% | 0% | 0% | 0% | 0% | 0%
IPOG | 205 | Industrial | Mining | Underground Mining Shuttle Car | Diesel | Mining Operations | Per unit | All | RPP | Energy Index | 0 | 0 | 0 | 0 | 0 | 0 | 0 | 0 | 0 | 0 | 0 | 0 | 0 | 0 | 0 | 0 | 0 | 0 | 0 | 0 | 0 | 0 | 0 | 0 | 0 | 0 | 0 | 0 | 0 | 0 | 0 | 0 | 0 | 0 | 0 | 0 | 0 | 0 | 0 | 0 | 0 | 0 | 0 | 0 | 0 | 0 | 0 | 0 | 0 | 0 | 0 | 0 | 0 | 0 |  | 0% | 0% | 0% | 0% | 0% | 0% | 0% | 0% | 0% | 0% | 0% | 0% | 0% | 0% | 0% | 0% | 0% | 0% | 0% | 0% | 0% | 0% | 0% | 0% | 0% | 0% | 0% | 0% | 0% | 0% | 0% | 0% | 0% | 0% | 0% | 0% | 0% | 0% | 0% | 0% | 0% | 0% | 0% | 0% | 0% | 0% | 0% | 0% | 0% | 0% | 0% | 0% | 0%
IPOG | 206 | Industrial | Agriculture | Tractor | Diesel | Motive Energy | Per unit | All | RPP | Energy Index | 0 | 0 | 0 | 0 | 0 | 0 | 0 | 0 | 0 | 0 | 0 | 0 | 0 | 0 | 0 | 0 | 0 | 0 | 0 | 0 | 0 | 0 | 0 | 0 | 0 | 0 | 0 | 0 | 0 | 0 | 0 | 0 | 0 | 0 | 0 | 0 | 0 | 0 | 0 | 0 | 0 | 0 | 0 | 0 | 0 | 0 | 0 | 0 | 0 | 0 | 0 | 0 | 0 | 0 |  | 0% | 0% | 0% | 0% | 0% | 0% | 0% | 0% | 0% | 0% | 0% | 0% | 0% | 0% | 0% | 0% | 0% | 0% | 0% | 0% | 0% | 0% | 0% | 0% | 0% | 0% | 0% | 0% | 0% | 0% | 0% | 0% | 0% | 0% | 0% | 0% | 0% | 0% | 0% | 0% | 0% | 0% | 0% | 0% | 0% | 0% | 0% | 0% | 0% | 0% | 0% | 0% | 0%
IPOG | 207 | Industrial | Agriculture | Tractor | Gasoline | Motive Energy | Per unit | All | RPP | Energy Index | 0 | 0 | 0 | 0 | 0 | 0 | 0 | 0 | 0 | 0 | 0 | 0 | 0 | 0 | 0 | 0 | 0 | 0 | 0 | 0 | 0 | 0 | 0 | 0 | 0 | 0 | 0 | 0 | 0 | 0 | 0 | 0 | 0 | 0 | 0 | 0 | 0 | 0 | 0 | 0 | 0 | 0 | 0 | 0 | 0 | 0 | 0 | 0 | 0 | 0 | 0 | 0 | 0 | 0 |  | 0% | 0% | 0% | 0% | 0% | 0% | 0% | 0% | 0% | 0% | 0% | 0% | 0% | 0% | 0% | 0% | 0% | 0% | 0% | 0% | 0% | 0% | 0% | 0% | 0% | 0% | 0% | 0% | 0% | 0% | 0% | 0% | 0% | 0% | 0% | 0% | 0% | 0% | 0% | 0% | 0% | 0% | 0% | 0% | 0% | 0% | 0% | 0% | 0% | 0% | 0% | 0% | 0%
IPOG | 208 | Industrial | Cement | Pyroprocessing Kiln | Coal | Clinker Production | Per Archetype Plant | All | Other | Energy Index | 0 | 0 | 0 | 0 | 0 | 0 | 0 | 0 | 0 | 0 | 0 | 0 | 0 | 0 | 0 | 0 | 0 | 0 | 0 | 0 | 0 | 0 | 0 | 0 | 0 | 0 | 0 | 0 | 0 | 0 | 0 | 0 | 0 | 0 | 0 | 0 | 0 | 0 | 0 | 0 | 0 | 0 | 0 | 0 | 0 | 0 | 0 | 0 | 0 | 0 | 0 | 0 | 0 | 0 |  | 0% | 0% | 0% | 0% | 0% | 0% | 0% | 0% | 0% | 0% | 0% | 0% | 0% | 0% | 0% | 0% | 0% | 0% | 0% | 0% | 0% | 0% | 0% | 0% | 0% | 0% | 0% | 0% | 0% | 0% | 0% | 0% | 0% | 0% | 0% | 0% | 0% | 0% | 0% | 0% | 0% | 0% | 0% | 0% | 0% | 0% | 0% | 0% | 0% | 0% | 0% | 0% | 0%
IPOG | 209 | Industrial | Cement | Pyroprocessing Kiln | Petroleum Coke | Clinker Production | Per Archetype Plant | All | Other | Energy Index | 0 | 0 | 0 | 0 | 0 | 0 | 0 | 0 | 0 | 0 | 0 | 0 | 0 | 0 | 0 | 0 | 0 | 0 | 0 | 0 | 0 | 0 | 0 | 0 | 0 | 0 | 0 | 0 | 0 | 0 | 0 | 0 | 0 | 0 | 0 | 0 | 0 | 0 | 0 | 0 | 0 | 0 | 0 | 0 | 0 | 0 | 0 | 0 | 0 | 0 | 0 | 0 | 0 | 0 |  | 0% | 0% | 0% | 0% | 0% | 0% | 0% | 0% | 0% | 0% | 0% | 0% | 0% | 0% | 0% | 0% | 0% | 0% | 0% | 0% | 0% | 0% | 0% | 0% | 0% | 0% | 0% | 0% | 0% | 0% | 0% | 0% | 0% | 0% | 0% | 0% | 0% | 0% | 0% | 0% | 0% | 0% | 0% | 0% | 0% | 0% | 0% | 0% | 0% | 0% | 0% | 0% | 0%
IPOG | 210 | Industrial | Cement | Pyroprocessing Kiln | Natural Gas | Clinker Production | Per Archetype Plant | All | Natural Gas | Energy Index | 0 | 0 | 0 | 0 | 0 | 0 | 0 | 0 | 0 | 0 | 0 | 0 | 0 | 0 | 0 | 0 | 0 | 0 | 0 | 0 | 0 | 0 | 0 | 0 | 0 | 0 | 0 | 0 | 0 | 0 | 0 | 0 | 0 | 0 | 0 | 0 | 0 | 0 | 0 | 0 | 0 | 0 | 0 | 0 | 0 | 0 | 0 | 0 | 0 | 0 | 0 | 0 | 0 | 0 |  | 0% | 0% | 0% | 0% | 0% | 0% | 0% | 0% | 0% | 0% | 0% | 0% | 0% | 0% | 0% | 0% | 0% | 0% | 0% | 0% | 0% | 0% | 0% | 0% | 0% | 0% | 0% | 0% | 0% | 0% | 0% | 0% | 0% | 0% | 0% | 0% | 0% | 0% | 0% | 0% | 0% | 0% | 0% | 0% | 0% | 0% | 0% | 0% | 0% | 0% | 0% | 0% | 0%
IPOG | 211 | Industrial | Iron & Steel | Coking Oven | Coal | Coke Making | Per Archetype Plant | All | Other | Energy Index | 0 | 0 | 0 | 0 | 0 | 0 | 0 | 0 | 0 | 0 | 0 | 0 | 0 | 0 | 0 | 0 | 0 | 0 | 0 | 0 | 0 | 0 | 0 | 0 | 0 | 0 | 0 | 0 | 0 | 0 | 0 | 0 | 0 | 0 | 0 | 0 | 0 | 0 | 0 | 0 | 0 | 0 | 0 | 0 | 0 | 0 | 0 | 0 | 0 | 0 | 0 | 0 | 0 | 0 |  | 0% | 0% | 0% | 0% | 0% | 0% | 0% | 0% | 0% | 0% | 0% | 0% | 0% | 0% | 0% | 0% | 0% | 0% | 0% | 0% | 0% | 0% | 0% | 0% | 0% | 0% | 0% | 0% | 0% | 0% | 0% | 0% | 0% | 0% | 0% | 0% | 0% | 0% | 0% | 0% | 0% | 0% | 0% | 0% | 0% | 0% | 0% | 0% | 0% | 0% | 0% | 0% | 0%
IPOG | 212 | Industrial | Iron & Steel | Blast Furnace | Coke | Ironmaking | Per Archetype Plant | All | Other | Energy Index | 0 | 0 | 0 | 0 | 0 | 0 | 0 | 0 | 0 | 0 | 0 | 0 | 0 | 0 | 0 | 0 | 0 | 0 | 0 | 0 | 0 | 0 | 0 | 0 | 0 | 0 | 0 | 0 | 0 | 0 | 0 | 0 | 0 | 0 | 0 | 0 | 0 | 0 | 0 | 0 | 0 | 0 | 0 | 0 | 0 | 0 | 0 | 0 | 0 | 0 | 0 | 0 | 0 | 0 |  | 0% | 0% | 0% | 0% | 0% | 0% | 0% | 0% | 0% | 0% | 0% | 0% | 0% | 0% | 0% | 0% | 0% | 0% | 0% | 0% | 0% | 0% | 0% | 0% | 0% | 0% | 0% | 0% | 0% | 0% | 0% | 0% | 0% | 0% | 0% | 0% | 0% | 0% | 0% | 0% | 0% | 0% | 0% | 0% | 0% | 0% | 0% | 0% | 0% | 0% | 0% | 0% | 0%
IPOG | 213 | Industrial | Iron & Steel | Basic Oxygen Furnace | Natural Gas | Steelmaking | Per Archetype Plant | All | Natural Gas | Energy Index | 0 | 0 | 0 | 0 | 0 | 0 | 0 | 0 | 0 | 0 | 0 | 0 | 0 | 0 | 0 | 0 | 0 | 0 | 0 | 0 | 0 | 0 | 0 | 0 | 0 | 0 | 0 | 0 | 0 | 0 | 0 | 0 | 0 | 0 | 0 | 0 | 0 | 0 | 0 | 0 | 0 | 0 | 0 | 0 | 0 | 0 | 0 | 0 | 0 | 0 | 0 | 0 | 0 | 0 |  | 0% | 0% | 0% | 0% | 0% | 0% | 0% | 0% | 0% | 0% | 0% | 0% | 0% | 0% | 0% | 0% | 0% | 0% | 0% | 0% | 0% | 0% | 0% | 0% | 0% | 0% | 0% | 0% | 0% | 0% | 0% | 0% | 0% | 0% | 0% | 0% | 0% | 0% | 0% | 0% | 0% | 0% | 0% | 0% | 0% | 0% | 0% | 0% | 0% | 0% | 0% | 0% | 0%
MB | 1 | Residential | All | Furnace | Natural Gas | Space heating | Household | All | Natural Gas | Energy Index | 13406517.0844 | 14451837.8955 | 14698728.6018 | 14878481.8204 | 14128771.2206 | 14135569.9794 | 14153954.7016 | 14344312.5842 | 14534801.1743 | 14720501.1432 | 14921126.2586 | 15146308.9595 | 15409094.7065 | 15667653.1237 | 15936354.7613 | 16219028.3717 | 16495894.74 | 16769883.1301 | 17028186.8214 | 17271822.7448 | 17496006.8755 | 17708385.2682 | 17909289.4652 | 18093709.9797 | 18287763.7721 | 18490737.04 | 18702821.1419 | 18920620.948 | 19171070.4094 | 19423569.5015 | 19672617.7681 | 19927921.7676 | 20184510.1293 | 20442980.0289 | 20702997.2046 | 20964917.4905 | 21228753.0378 | 21494516.0917 | 21762218.9915 | 22031874.1712 | 22303494.1602 | 22577091.5837 | 22852679.1633 | 23130269.7177 | 23409876.1629 | 23691511.5134 | 23975188.8821 | 24260921.4812 | 24548722.623 | 24838605.7199 | 25130584.2857 | 25424671.9356 | 25720882.3873 | 26019229.4611 |  | 0% | 1.708% | 2.952% | -2.235% | -2.188% | -2.061% | -0.744% | 0.5741% | 1.859% | 3.247% | 4.805% | 6.624% | 8.413% | 10.27% | 12.23% | 14.14% | 16.04% | 17.83% | 19.51% | 21.06% | 22.53% | 23.92% | 25.2% | 26.54% | 27.95% | 29.41% | 30.92% | 32.65% | 34.4% | 36.13% | 37.89% | 39.67% | 41.46% | 43.26% | 45.07% | 46.89% | 48.73% | 50.58% | 52.45% | 54.33% | 56.22% | 58.13% | 60.05% | 61.99% | 63.93% | 65.9% | 67.87% | 69.87% | 71.87% | 73.89% | 75.93% | 77.98% | 80.04%
MB | 2 | Residential | All | Furnace | Propane/LPG | Space heating | Household | All | RPP | Energy Index | 200359.6507 | 247799.971 | 249616.8343 | 247648.5657 | 233213.2154 | 229834.4091 | 226326.1371 | 226901.7173 | 227323.5047 | 227534.5751 | 228011.9573 | 228832.2649 | 230075.0654 | 231187.0782 | 232269.1692 | 233431.03 | 234322.4221 | 234945.2343 | 235346.3073 | 235459.1879 | 235271.9033 | 234859.0384 | 234208.9873 | 233301.6394 | 232328.0539 | 231359.9839 | 230355.9567 | 229240.2571 | 228187.9312 | 227053.6894 | 225841.4215 | 224488.4225 | 223110.0258 | 221722.6627 | 220405.8001 | 219082.0861 | 217751.9783 | 216415.923 | 215074.3553 | 213727.6992 | 212376.368 | 211020.7643 | 209661.2805 | 208298.2988 | 206932.1913 | 205563.3206 | 204192.0394 | 202818.6914 | 201443.6107 | 200067.1228 | 198689.5442 | 197311.1826 | 195932.3376 | 194553.3001 |  | 0% | 0.7332% | -0.0611% | -5.887% | -7.25% | -8.666% | -8.434% | -8.263% | -8.178% | -7.985% | -7.654% | -7.153% | -6.704% | -6.267% | -5.799% | -5.439% | -5.188% | -5.026% | -4.98% | -5.056% | -5.222% | -5.485% | -5.851% | -6.244% | -6.634% | -7.04% | -7.49% | -7.914% | -8.372% | -8.861% | -9.407% | -9.964% | -10.52% | -11.05% | -11.59% | -12.13% | -12.67% | -13.21% | -13.75% | -14.3% | -14.84% | -15.39% | -15.94% | -16.49% | -17.04% | -17.6% | -18.15% | -18.71% | -19.26% | -19.82% | -20.37% | -20.93% | -21.49%
MB | 3 | Residential | All | Furnace | Heating Oil | Space heating | Household | All | RPP | Energy Index | 82604.7861 | 102163.6019 | 102912.663 | 102101.1802 | 96149.7373 | 94756.7144 | 93310.3151 | 93547.6168 | 93721.5124 | 93808.533 | 94005.3494 | 94343.5479 | 94855.9328 | 95314.3963 | 95760.5235 | 96239.5384 | 96607.0438 | 96863.8184 | 97029.1738 | 97075.7125 | 96998.4983 | 96828.2813 | 96560.2767 | 96186.1929 | 95784.8006 | 95385.6823 | 94971.7394 | 94511.7559 | 94077.9003 | 93610.2722 | 93110.4753 | 92552.6575 | 91984.3686 | 91412.383 | 90869.4635 | 90323.7194 | 89775.3391 | 89224.5069 | 88671.4019 | 88116.1991 | 87559.0688 | 87000.1771 | 86439.6857 | 85877.7521 | 85314.5299 | 84750.1683 | 84184.8131 | 83618.6056 | 83051.6839 | 82484.182 | 81916.2303 | 81347.9559 | 80779.4822 | 80210.9291 |  | 0% | 0.7332% | -0.0611% | -5.887% | -7.25% | -8.666% | -8.434% | -8.263% | -8.178% | -7.985% | -7.654% | -7.153% | -6.704% | -6.267% | -5.799% | -5.439% | -5.188% | -5.026% | -4.98% | -5.056% | -5.222% | -5.485% | -5.851% | -6.244% | -6.634% | -7.04% | -7.49% | -7.914% | -8.372% | -8.861% | -9.407% | -9.964% | -10.52% | -11.05% | -11.59% | -12.13% | -12.67% | -13.21% | -13.75% | -14.3% | -14.84% | -15.39% | -15.94% | -16.49% | -17.04% | -17.6% | -18.15% | -18.71% | -19.26% | -19.82% | -20.37% | -20.93% | -21.49%
MB | 4 | Residential | All | Furnace | Biomass | Space heating | Household | All | Biofuels & Emerging Energy | Energy Index | 2675427.2836 | 2890845.308 | 2929223.8511 | 2903853.4199 | 2740609.8765 | 2709847.3666 | 2681609.186 | 2705869.5933 | 2731197.2524 | 2756466.8078 | 2785559.8828 | 2820317.4076 | 2861995.4181 | 2903073.7547 | 2945149.3187 | 2988936.9568 | 3030702.9671 | 3071357.8713 | 3107864.9345 | 3141555.478 | 3170685.6022 | 3197253.2191 | 3220586.281 | 3240595.6365 | 3260365.9288 | 3280654.7068 | 3300042.037 | 3318647.2629 | 3340866.6281 | 3361223.4787 | 3380257.3753 | 3399153.1377 | 3416463.1707 | 3433062.5599 | 3451085.2225 | 3468970.1716 | 3486718.1315 | 3504329.8262 | 3521805.9793 | 3539147.3143 | 3556354.5539 | 3573428.4203 | 3590369.6352 | 3607178.9195 | 3623856.9933 | 3640404.5757 | 3656822.3851 | 3673111.1387 | 3689271.5527 | 3705304.3422 | 3721210.221 | 3736989.9017 | 3752644.0955 | 3768173.5123 |  | 0% | 1.328% | 0.45% | -5.197% | -6.261% | -7.238% | -6.399% | -5.523% | -4.648% | -3.642% | -2.44% | -0.998% | 0.423% | 1.878% | 3.393% | 4.838% | 6.244% | 7.507% | 8.673% | 9.68% | 10.6% | 11.41% | 12.1% | 12.78% | 13.48% | 14.15% | 14.8% | 15.57% | 16.27% | 16.93% | 17.58% | 18.18% | 18.76% | 19.38% | 20% | 20.61% | 21.22% | 21.83% | 22.43% | 23.02% | 23.61% | 24.2% | 24.78% | 25.36% | 25.93% | 26.5% | 27.06% | 27.62% | 28.17% | 28.72% | 29.27% | 29.81% | 30.35%
MB | 5 | Residential | All | Boiler | Natural Gas | Space heating | Household | All | Natural Gas | Energy Index | 1052779.9757 | 1134866.3827 | 1154254.0872 | 1168369.6542 | 1109496.7715 | 1110030.6609 | 1111474.3668 | 1126422.6912 | 1141381.2798 | 1155963.83 | 1171718.4143 | 1189401.4439 | 1210037.3459 | 1230341.2863 | 1251441.7483 | 1273639.394 | 1295381.0116 | 1316896.6289 | 1337180.5664 | 1356312.681 | 1373917.2954 | 1390594.835 | 1406371.3349 | 1420853.4128 | 1436091.9677 | 1452030.9465 | 1468685.3762 | 1485788.6457 | 1505455.8102 | 1525283.9271 | 1544841.0594 | 1564889.4386 | 1585038.6756 | 1605335.6649 | 1625754.158 | 1646322.0975 | 1667040.4376 | 1687910.14 | 1708932.1736 | 1730107.5148 | 1751437.1475 | 1772922.0631 | 1794563.2607 | 1816361.7469 | 1838318.5359 | 1860434.6497 | 1882711.118 | 1905148.9784 | 1927749.2762 | 1950513.0648 | 1973441.4052 | 1996535.3666 | 2019796.0264 | 2043224.4697 |  | 0% | 1.708% | 2.952% | -2.235% | -2.188% | -2.061% | -0.744% | 0.5741% | 1.859% | 3.247% | 4.805% | 6.624% | 8.413% | 10.27% | 12.23% | 14.14% | 16.04% | 17.83% | 19.51% | 21.06% | 22.53% | 23.92% | 25.2% | 26.54% | 27.95% | 29.41% | 30.92% | 32.65% | 34.4% | 36.13% | 37.89% | 39.67% | 41.46% | 43.26% | 45.07% | 46.89% | 48.73% | 50.58% | 52.45% | 54.33% | 56.22% | 58.13% | 60.05% | 61.99% | 63.93% | 65.9% | 67.87% | 69.87% | 71.87% | 73.89% | 75.93% | 77.98% | 80.04%
MB | 6 | Residential | All | Boiler | Propane/LPG | Space heating | Household | All | RPP | Energy Index | 15733.7381 | 19459.1068 | 19601.7805 | 19447.2173 | 18313.6456 | 18048.3165 | 17772.8208 | 17818.0196 | 17851.1415 | 17867.7163 | 17905.204 | 17969.6207 | 18067.2146 | 18154.5382 | 18239.5121 | 18330.7501 | 18400.7488 | 18449.6567 | 18481.152 | 18490.0162 | 18475.3092 | 18442.888 | 18391.8411 | 18320.5894 | 18244.1361 | 18168.116 | 18089.2723 | 18001.6593 | 17919.0228 | 17829.9536 | 17734.7573 | 17628.5097 | 17520.2677 | 17411.3215 | 17307.9116 | 17203.9637 | 17099.5137 | 16994.5966 | 16889.2467 | 16783.4972 | 16677.3806 | 16570.9284 | 16464.1716 | 16357.1401 | 16249.8631 | 16142.3691 | 16034.6859 | 15926.8403 | 15818.8587 | 15710.7666 | 15602.5888 | 15494.3496 | 15386.0723 | 15277.78 |  | 0% | 0.7332% | -0.0611% | -5.887% | -7.25% | -8.666% | -8.434% | -8.263% | -8.178% | -7.985% | -7.654% | -7.153% | -6.704% | -6.267% | -5.799% | -5.439% | -5.188% | -5.026% | -4.98% | -5.056% | -5.222% | -5.485% | -5.851% | -6.244% | -6.634% | -7.04% | -7.49% | -7.914% | -8.372% | -8.861% | -9.407% | -9.964% | -10.52% | -11.05% | -11.59% | -12.13% | -12.67% | -13.21% | -13.75% | -14.3% | -14.84% | -15.39% | -15.94% | -16.49% | -17.04% | -17.6% | -18.15% | -18.71% | -19.26% | -19.82% | -20.37% | -20.93% | -21.49%
MB | 7 | Residential | All | Boiler | Heating Oil | Space heating | Household | All | RPP | Energy Index | 55970.2153 | 69222.6088 | 69730.1473 | 69180.314 | 65147.8171 | 64203.9518 | 63223.9205 | 63384.7081 | 63502.5338 | 63561.4961 | 63694.8522 | 63924.0041 | 64271.1789 | 64581.8182 | 64884.099 | 65208.6633 | 65457.6726 | 65631.6544 | 65743.6936 | 65775.2267 | 65722.909 | 65607.5757 | 65425.9847 | 65172.5182 | 64900.5483 | 64630.1192 | 64349.6455 | 64037.9762 | 63744.0103 | 63427.1613 | 63088.5158 | 62710.5572 | 62325.5038 | 61937.9457 | 61570.0818 | 61200.304 | 60828.74 | 60455.5147 | 60080.7494 | 59704.5628 | 59327.0701 | 58948.3839 | 58568.6138 | 58187.8666 | 57806.2462 | 57423.8539 | 57040.7882 | 56657.1452 | 56273.0182 | 55888.498 | 55503.6731 | 55118.6296 | 54733.451 | 54348.2186 |  | 0% | 0.7332% | -0.0611% | -5.887% | -7.25% | -8.666% | -8.434% | -8.263% | -8.178% | -7.985% | -7.654% | -7.153% | -6.704% | -6.267% | -5.799% | -5.439% | -5.188% | -5.026% | -4.98% | -5.056% | -5.222% | -5.485% | -5.851% | -6.244% | -6.634% | -7.04% | -7.49% | -7.914% | -8.372% | -8.861% | -9.407% | -9.964% | -10.52% | -11.05% | -11.59% | -12.13% | -12.67% | -13.21% | -13.75% | -14.3% | -14.84% | -15.39% | -15.94% | -16.49% | -17.04% | -17.6% | -18.15% | -18.71% | -19.26% | -19.82% | -20.37% | -20.93% | -21.49%
MB | 8 | Residential | All | Boiler | Biomass | Space heating | Household | All | Biofuels & Emerging Energy | Energy Index | 0 | 0 | 0 | 0 | 0 | 0 | 0 | 0 | 0 | 0 | 0 | 0 | 0 | 0 | 0 | 0 | 0 | 0 | 0 | 0 | 0 | 0 | 0 | 0 | 0 | 0 | 0 | 0 | 0 | 0 | 0 | 0 | 0 | 0 | 0 | 0 | 0 | 0 | 0 | 0 | 0 | 0 | 0 | 0 | 0 | 0 | 0 | 0 | 0 | 0 | 0 | 0 | 0 | 0 |  | 0% | 0% | 0% | 0% | 0% | 0% | 0% | 0% | 0% | 0% | 0% | 0% | 0% | 0% | 0% | 0% | 0% | 0% | 0% | 0% | 0% | 0% | 0% | 0% | 0% | 0% | 0% | 0% | 0% | 0% | 0% | 0% | 0% | 0% | 0% | 0% | 0% | 0% | 0% | 0% | 0% | 0% | 0% | 0% | 0% | 0% | 0% | 0% | 0% | 0% | 0% | 0% | 0%
MB | 9 | Residential | All | Fireplace | Natural Gas | Space heating | Household | All | Natural Gas | Energy Index | 557487.0844 | 600954.9626 | 611221.4904 | 618696.2206 | 587520.7875 | 587803.5022 | 588567.9994 | 596483.7064 | 604404.8487 | 612126.8643 | 620469.5166 | 629833.3541 | 640760.8499 | 651512.5595 | 662686.0576 | 674440.5562 | 685953.5706 | 697346.9093 | 708088.0265 | 718219.2097 | 727541.5233 | 736372.9156 | 744727.173 | 752395.9847 | 760465.3798 | 768905.676 | 777724.8307 | 786781.6631 | 797196.1756 | 807695.9185 | 818052.1648 | 828668.545 | 839338.3331 | 850086.3619 | 860898.7314 | 871790.2386 | 882761.3886 | 893812.6906 | 904944.6579 | 916157.8074 | 927452.6601 | 938829.741 | 950289.5792 | 961832.7076 | 973459.6635 | 985170.9878 | 996967.2261 | 1008848.9275 | 1020816.6458 | 1032870.9386 | 1045012.3679 | 1057241.4999 | 1069558.9049 | 1081965.1577 |  | 0% | 1.708% | 2.952% | -2.235% | -2.188% | -2.061% | -0.744% | 0.5741% | 1.859% | 3.247% | 4.805% | 6.624% | 8.413% | 10.27% | 12.23% | 14.14% | 16.04% | 17.83% | 19.51% | 21.06% | 22.53% | 23.92% | 25.2% | 26.54% | 27.95% | 29.41% | 30.92% | 32.65% | 34.4% | 36.13% | 37.89% | 39.67% | 41.46% | 43.26% | 45.07% | 46.89% | 48.73% | 50.58% | 52.45% | 54.33% | 56.22% | 58.13% | 60.05% | 61.99% | 63.93% | 65.9% | 67.87% | 69.87% | 71.87% | 73.89% | 75.93% | 77.98% | 80.04%
MB | 10 | Residential | All | Fireplace | Propane/LPG | Space heating | Household | All | RPP | Energy Index | 8331.6134 | 10304.338 | 10379.8891 | 10298.0421 | 9697.7727 | 9557.2708 | 9411.3853 | 9435.3199 | 9452.8592 | 9461.6362 | 9481.4873 | 9515.5984 | 9567.2781 | 9613.5193 | 9658.5162 | 9706.8302 | 9743.8972 | 9769.7958 | 9786.4737 | 9791.1676 | 9783.3797 | 9766.2114 | 9739.1802 | 9701.4497 | 9660.9648 | 9620.7092 | 9578.9585 | 9532.564 | 9488.8049 | 9441.6394 | 9391.2293 | 9334.9671 | 9277.6489 | 9219.9577 | 9165.1982 | 9110.1539 | 9054.8436 | 8999.286 | 8943.4992 | 8887.5008 | 8831.308 | 8774.9376 | 8718.4058 | 8661.7285 | 8604.9213 | 8547.9991 | 8490.9767 | 8433.8684 | 8376.688 | 8319.4491 | 8262.1649 | 8204.8481 | 8147.5112 | 8090.1663 |  | 0% | 0.7332% | -0.0611% | -5.887% | -7.25% | -8.666% | -8.434% | -8.263% | -8.178% | -7.985% | -7.654% | -7.153% | -6.704% | -6.267% | -5.799% | -5.439% | -5.188% | -5.026% | -4.98% | -5.056% | -5.222% | -5.485% | -5.851% | -6.244% | -6.634% | -7.04% | -7.49% | -7.914% | -8.372% | -8.861% | -9.407% | -9.964% | -10.52% | -11.05% | -11.59% | -12.13% | -12.67% | -13.21% | -13.75% | -14.3% | -14.84% | -15.39% | -15.94% | -16.49% | -17.04% | -17.6% | -18.15% | -18.71% | -19.26% | -19.82% | -20.37% | -20.93% | -21.49%
MB | 11 | Residential | All | Fireplace | Biomass | Space heating | Household | All | Biofuels & Emerging Energy | Energy Index | 103152.7432 | 111458.3175 | 112938.0258 | 111959.8532 | 105665.8981 | 104479.8306 | 103391.0902 | 104326.4651 | 105302.9886 | 106277.2718 | 107398.9732 | 108739.0709 | 110345.9922 | 111929.7928 | 113552.042 | 115240.3013 | 116850.6155 | 118418.0903 | 119825.6426 | 121124.6022 | 122247.732 | 123272.0628 | 124171.6833 | 124943.1563 | 125705.4121 | 126487.6584 | 127235.1489 | 127952.4848 | 128809.1661 | 129594.0369 | 130327.9005 | 131056.4383 | 131723.8372 | 132363.8369 | 133058.7117 | 133748.2769 | 134432.5604 | 135111.5901 | 135785.3939 | 136453.9998 | 137117.4355 | 137775.7289 | 138428.9078 | 139077.0001 | 139720.0335 | 140358.0357 | 140991.0344 | 141619.0573 | 142242.132 | 142860.2861 | 143473.547 | 144081.9423 | 144685.4994 | 145284.2456 |  | 0% | 1.328% | 0.45% | -5.197% | -6.261% | -7.238% | -6.399% | -5.523% | -4.648% | -3.642% | -2.44% | -0.998% | 0.423% | 1.878% | 3.393% | 4.838% | 6.244% | 7.507% | 8.673% | 9.68% | 10.6% | 11.41% | 12.1% | 12.78% | 13.48% | 14.15% | 14.8% | 15.57% | 16.27% | 16.93% | 17.58% | 18.18% | 18.76% | 19.38% | 20% | 20.61% | 21.22% | 21.83% | 22.43% | 23.02% | 23.61% | 24.2% | 24.78% | 25.36% | 25.93% | 26.5% | 27.06% | 27.62% | 28.17% | 28.72% | 29.27% | 29.81% | 30.35%
MB | 12 | Residential | All | Storage Water Heater | Natural Gas | Water heating | Household | All | Natural Gas | Energy Index | 6328310.5135 | 6821735.8109 | 6938276.225 | 7023125.5692 | 6669237.8711 | 6672447.1055 | 6681125.2902 | 6770980.3795 | 6860897.167 | 6948553.57 | 7043255.126 | 7149548.658 | 7273592.0464 | 7395639.9981 | 7522475.8786 | 7655906.983 | 7786596.8809 | 7915928.2798 | 8037855.9927 | 8152860.0438 | 8258682.2183 | 8358931.702 | 8453764.9935 | 8540817.4526 | 8632417.1311 | 8728227.0911 | 8828337.6599 | 8931146.2264 | 9049366.4882 | 9168554.2421 | 9286113.0946 | 9406624.8557 | 9527742.8774 | 9649749.0459 | 9772485.579 | 9896120.4416 | 10020659.3698 | 10146108.1435 | 10272472.5873 | 10399758.5706 | 10527972.0075 | 10657118.8575 | 10787205.1257 | 10918236.863 | 11050220.166 | 11183161.1781 | 11317066.0889 | 11451941.1351 | 11587792.6004 | 11724626.8161 | 11862450.161 | 12001269.0619 | 12141089.994 | 12281919.4811 |  | 0% | 1.708% | 2.952% | -2.235% | -2.188% | -2.061% | -0.744% | 0.5741% | 1.859% | 3.247% | 4.805% | 6.624% | 8.413% | 10.27% | 12.23% | 14.14% | 16.04% | 17.83% | 19.51% | 21.06% | 22.53% | 23.92% | 25.2% | 26.54% | 27.95% | 29.41% | 30.92% | 32.65% | 34.4% | 36.13% | 37.89% | 39.67% | 41.46% | 43.26% | 45.07% | 46.89% | 48.73% | 50.58% | 52.45% | 54.33% | 56.22% | 58.13% | 60.05% | 61.99% | 63.93% | 65.9% | 67.87% | 69.87% | 71.87% | 73.89% | 75.93% | 77.98% | 80.04%
MB | 13 | Residential | All | Storage Water Heater | Propane/LPG | Water heating | Household | All | RPP | Energy Index | 17049.2016 | 21086.0402 | 21240.6426 | 21073.1567 | 19844.8096 | 19557.2969 | 19258.7675 | 19307.7454 | 19343.6365 | 19361.5971 | 19402.219 | 19472.0214 | 19577.775 | 19672.3995 | 19764.4779 | 19863.3441 | 19939.1953 | 19992.1923 | 20026.3208 | 20035.9261 | 20019.9895 | 19984.8576 | 19929.5428 | 19852.3339 | 19769.4886 | 19687.1126 | 19601.6769 | 19506.7387 | 19417.1931 | 19320.6771 | 19217.5216 | 19102.3909 | 18985.099 | 18867.0441 | 18754.9883 | 18642.3496 | 18529.1667 | 18415.4778 | 18301.3198 | 18186.7288 | 18071.74 | 17956.3876 | 17840.7051 | 17724.7249 | 17608.4787 | 17491.9974 | 17375.311 | 17258.4487 | 17141.439 | 17024.3095 | 16907.0872 | 16789.7983 | 16672.4683 | 16555.1218 |  | 0% | 0.7332% | -0.0611% | -5.887% | -7.25% | -8.666% | -8.434% | -8.263% | -8.178% | -7.985% | -7.654% | -7.153% | -6.704% | -6.267% | -5.799% | -5.439% | -5.188% | -5.026% | -4.98% | -5.056% | -5.222% | -5.485% | -5.851% | -6.244% | -6.634% | -7.04% | -7.49% | -7.914% | -8.372% | -8.861% | -9.407% | -9.964% | -10.52% | -11.05% | -11.59% | -12.13% | -12.67% | -13.21% | -13.75% | -14.3% | -14.84% | -15.39% | -15.94% | -16.49% | -17.04% | -17.6% | -18.15% | -18.71% | -19.26% | -19.82% | -20.37% | -20.93% | -21.49%
MB | 14 | Residential | All | Storage Water Heater | Heating Oil | Water heating | Household | All | RPP | Energy Index | 10425 | 12893.3879 | 12987.9219 | 12885.5101 | 12134.4181 | 11958.614 | 11776.0735 | 11806.0218 | 11827.968 | 11838.9503 | 11863.7892 | 11906.471 | 11971.1356 | 12028.9953 | 12085.298 | 12145.7513 | 12192.1317 | 12224.5375 | 12245.4059 | 12251.2793 | 12241.5346 | 12220.0526 | 12186.2295 | 12139.0189 | 12088.3619 | 12037.9918 | 11985.7508 | 11927.6994 | 11872.9453 | 11813.9291 | 11750.8531 | 11680.4546 | 11608.7346 | 11536.5482 | 11468.0299 | 11399.1552 | 11329.9478 | 11260.4309 | 11190.6272 | 11120.5587 | 11050.247 | 10979.713 | 10908.9771 | 10838.0592 | 10766.9787 | 10695.7544 | 10624.4047 | 10552.9474 | 10481.4 | 10409.7794 | 10338.102 | 10266.3838 | 10194.6405 | 10122.8873 |  | 0% | 0.7332% | -0.0611% | -5.887% | -7.25% | -8.666% | -8.434% | -8.263% | -8.178% | -7.985% | -7.654% | -7.153% | -6.704% | -6.267% | -5.799% | -5.439% | -5.188% | -5.026% | -4.98% | -5.056% | -5.222% | -5.485% | -5.851% | -6.244% | -6.634% | -7.04% | -7.49% | -7.914% | -8.372% | -8.861% | -9.407% | -9.964% | -10.52% | -11.05% | -11.59% | -12.13% | -12.67% | -13.21% | -13.75% | -14.3% | -14.84% | -15.39% | -15.94% | -16.49% | -17.04% | -17.6% | -18.15% | -18.71% | -19.26% | -19.82% | -20.37% | -20.93% | -21.49%
MB | 15 | Residential | All | Tankless Water Heater | Natural Gas | Water heating | Household | All | Natural Gas | Energy Index | 195165.4865 | 210382.7531 | 213976.8666 | 216593.6256 | 205679.7072 | 205778.6802 | 206046.3159 | 208817.4524 | 211590.4917 | 214293.8206 | 217214.4224 | 220492.5215 | 224318.0272 | 228081.9936 | 231993.62 | 236108.6434 | 240139.128 | 244127.7163 | 247887.9745 | 251434.7065 | 254698.2689 | 257789.9691 | 260714.6337 | 263399.3369 | 266224.2766 | 269179.0617 | 272266.4778 | 275437.1003 | 279083.0205 | 282758.7782 | 286384.3004 | 290100.8906 | 293836.1778 | 297598.8556 | 301384.0579 | 305196.9646 | 309037.7529 | 312906.6008 | 316803.688 | 320729.1956 | 324683.3059 | 328666.2027 | 332678.0713 | 336719.0981 | 340789.4713 | 344889.3803 | 349019.016 | 353178.5708 | 357368.2383 | 361588.214 | 365838.6944 | 370119.8779 | 374431.9641 | 378775.1541 |  | 0% | 1.708% | 2.952% | -2.235% | -2.188% | -2.061% | -0.744% | 0.5741% | 1.859% | 3.247% | 4.805% | 6.624% | 8.413% | 10.27% | 12.23% | 14.14% | 16.04% | 17.83% | 19.51% | 21.06% | 22.53% | 23.92% | 25.2% | 26.54% | 27.95% | 29.41% | 30.92% | 32.65% | 34.4% | 36.13% | 37.89% | 39.67% | 41.46% | 43.26% | 45.07% | 46.89% | 48.73% | 50.58% | 52.45% | 54.33% | 56.22% | 58.13% | 60.05% | 61.99% | 63.93% | 65.9% | 67.87% | 69.87% | 71.87% | 73.89% | 75.93% | 77.98% | 80.04%
MB | 16 | Residential | All | Tankless Water Heater | Propane/LPG | Water heating | Household | All | RPP | Energy Index | 525.7984 | 650.2948 | 655.0627 | 649.8975 | 612.0152 | 603.1482 | 593.9416 | 595.4521 | 596.5589 | 597.1128 | 598.3656 | 600.5183 | 603.7798 | 606.698 | 609.5377 | 612.5868 | 614.926 | 616.5604 | 617.613 | 617.9092 | 617.4177 | 616.3342 | 614.6283 | 612.2472 | 609.6922 | 607.1518 | 604.5169 | 601.589 | 598.8274 | 595.8509 | 592.6696 | 589.1189 | 585.5016 | 581.8608 | 578.405 | 574.9312 | 571.4406 | 567.9345 | 564.4138 | 560.8798 | 557.3336 | 553.7761 | 550.2084 | 546.6316 | 543.0466 | 539.4543 | 535.8557 | 532.2516 | 528.643 | 525.0308 | 521.4156 | 517.7984 | 514.1799 | 510.561 |  | 0% | 0.7332% | -0.0611% | -5.887% | -7.25% | -8.666% | -8.434% | -8.263% | -8.178% | -7.985% | -7.654% | -7.153% | -6.704% | -6.267% | -5.799% | -5.439% | -5.188% | -5.026% | -4.98% | -5.056% | -5.222% | -5.485% | -5.851% | -6.244% | -6.634% | -7.04% | -7.49% | -7.914% | -8.372% | -8.861% | -9.407% | -9.964% | -10.52% | -11.05% | -11.59% | -12.13% | -12.67% | -13.21% | -13.75% | -14.3% | -14.84% | -15.39% | -15.94% | -16.49% | -17.04% | -17.6% | -18.15% | -18.71% | -19.26% | -19.82% | -20.37% | -20.93% | -21.49%
MB | 17 | Residential | All | Range/Cooktop and Oven | Natural Gas | Cooking | Household | All | Natural Gas | Energy Index | 45128.9838 | 48647.74 | 49478.8229 | 50083.9077 | 47560.2338 | 47583.1198 | 47645.0064 | 48285.7886 | 48927.0108 | 49552.1136 | 50227.4573 | 50985.4667 | 51870.0555 | 52740.4141 | 53644.9169 | 54596.4521 | 55528.439 | 56450.738 | 57320.2392 | 58140.3659 | 58895.0139 | 59609.9215 | 60286.2047 | 60907.0006 | 61560.224 | 62243.4721 | 62957.389 | 63690.5462 | 64533.6085 | 65383.5703 | 66221.916 | 67081.3196 | 67945.0467 | 68815.1074 | 69690.3766 | 70572.052 | 71460.1746 | 72354.7855 | 73255.9263 | 74163.6389 | 75077.9654 | 75998.9483 | 76926.6306 | 77861.0552 | 78802.2657 | 79750.3059 | 80705.2199 | 81667.0523 | 82635.8477 | 83611.6515 | 84594.509 | 85584.4661 | 86581.569 | 87585.8641 |  | 0% | 1.708% | 2.952% | -2.235% | -2.188% | -2.061% | -0.744% | 0.5741% | 1.859% | 3.247% | 4.805% | 6.624% | 8.413% | 10.27% | 12.23% | 14.14% | 16.04% | 17.83% | 19.51% | 21.06% | 22.53% | 23.92% | 25.2% | 26.54% | 27.95% | 29.41% | 30.92% | 32.65% | 34.4% | 36.13% | 37.89% | 39.67% | 41.46% | 43.26% | 45.07% | 46.89% | 48.73% | 50.58% | 52.45% | 54.33% | 56.22% | 58.13% | 60.05% | 61.99% | 63.93% | 65.9% | 67.87% | 69.87% | 71.87% | 73.89% | 75.93% | 77.98% | 80.04%
MB | 18 | Residential | All | Range/Cooktop and Oven | Propane/LPG | Cooking | Household | All | RPP | Energy Index | 3357.1253 | 4152.0114 | 4182.4539 | 4149.4746 | 3907.6031 | 3850.9895 | 3792.2067 | 3801.8508 | 3808.9181 | 3812.4547 | 3820.4534 | 3834.1981 | 3855.0218 | 3873.6542 | 3891.7851 | 3911.2527 | 3926.1884 | 3936.6239 | 3943.3441 | 3945.2355 | 3942.0974 | 3935.1797 | 3924.2877 | 3909.0847 | 3892.7718 | 3876.5513 | 3859.7283 | 3841.0342 | 3823.402 | 3804.3972 | 3784.085 | 3761.4149 | 3738.3191 | 3715.0732 | 3693.0085 | 3670.829 | 3648.5424 | 3626.1561 | 3603.6775 | 3581.1136 | 3558.4714 | 3535.7576 | 3512.9787 | 3490.1413 | 3467.2515 | 3444.3154 | 3421.3389 | 3398.3278 | 3375.2876 | 3352.2239 | 3329.1419 | 3306.0467 | 3282.9435 | 3259.837 |  | 0% | 0.7332% | -0.0611% | -5.887% | -7.25% | -8.666% | -8.434% | -8.263% | -8.178% | -7.985% | -7.654% | -7.153% | -6.704% | -6.267% | -5.799% | -5.439% | -5.188% | -5.026% | -4.98% | -5.056% | -5.222% | -5.485% | -5.851% | -6.244% | -6.634% | -7.04% | -7.49% | -7.914% | -8.372% | -8.861% | -9.407% | -9.964% | -10.52% | -11.05% | -11.59% | -12.13% | -12.67% | -13.21% | -13.75% | -14.3% | -14.84% | -15.39% | -15.94% | -16.49% | -17.04% | -17.6% | -18.15% | -18.71% | -19.26% | -19.82% | -20.37% | -20.93% | -21.49%
MB | 19 | Residential | All | Barbecue | Natural Gas | Cooking | Per unit | All | Natural Gas | Energy Index | 13759.2 | 14832.0199 | 15085.4055 | 15269.8875 | 14500.4544 | 14507.432 | 14526.3003 | 14721.6659 | 14917.1657 | 15107.7508 | 15313.6537 | 15544.7603 | 15814.4591 | 16079.8194 | 16355.5897 | 16645.6995 | 16929.8494 | 17211.0455 | 17476.1444 | 17726.1896 | 17956.2713 | 18174.2367 | 18380.426 | 18569.6981 | 18768.8568 | 18977.1696 | 19194.833 | 19418.3624 | 19675.4004 | 19934.542 | 20190.1419 | 20452.1621 | 20715.5005 | 20980.77 | 21247.6274 | 21516.4379 | 21787.2142 | 22059.9686 | 22334.7139 | 22611.4629 | 22890.2283 | 23171.0232 | 23453.8606 | 23738.7537 | 24025.7157 | 24314.76 | 24605.9 | 24899.1493 | 25194.5216 | 25492.0306 | 25791.6902 | 26093.5144 | 26397.5172 | 26703.7128 |  | 0% | 1.708% | 2.952% | -2.235% | -2.188% | -2.061% | -0.744% | 0.5741% | 1.859% | 3.247% | 4.805% | 6.624% | 8.413% | 10.27% | 12.23% | 14.14% | 16.04% | 17.83% | 19.51% | 21.06% | 22.53% | 23.92% | 25.2% | 26.54% | 27.95% | 29.41% | 30.92% | 32.65% | 34.4% | 36.13% | 37.89% | 39.67% | 41.46% | 43.26% | 45.07% | 46.89% | 48.73% | 50.58% | 52.45% | 54.33% | 56.22% | 58.13% | 60.05% | 61.99% | 63.93% | 65.9% | 67.87% | 69.87% | 71.87% | 73.89% | 75.93% | 77.98% | 80.04%
MB | 20 | Residential | All | Barbecue | Propane/LPG | Cooking | Per unit | All | RPP | Energy Index | 34398 | 42542.6146 | 42854.536 | 42516.6212 | 40038.3418 | 39458.2641 | 38855.9595 | 38954.7758 | 39027.1888 | 39063.4256 | 39145.3832 | 39286.2147 | 39499.5802 | 39690.492 | 39876.2668 | 40075.7365 | 40228.7718 | 40335.697 | 40404.5538 | 40423.9333 | 40391.78 | 40320.8988 | 40209.2972 | 40053.5226 | 39886.3762 | 39720.1767 | 39547.804 | 39356.2593 | 39175.5946 | 38980.8666 | 38772.7429 | 38540.4583 | 38303.8134 | 38065.6291 | 37839.5485 | 37612.2916 | 37383.937 | 37154.5613 | 36924.2392 | 36693.0436 | 36461.0453 | 36228.3136 | 35994.9157 | 35760.9172 | 35526.3821 | 35291.3727 | 35055.9494 | 34820.1712 | 34584.0956 | 34347.7784 | 34111.274 | 33874.6351 | 33637.9132 | 33401.1583 |  | 0% | 0.7332% | -0.0611% | -5.887% | -7.25% | -8.666% | -8.434% | -8.263% | -8.178% | -7.985% | -7.654% | -7.153% | -6.704% | -6.267% | -5.799% | -5.439% | -5.188% | -5.026% | -4.98% | -5.056% | -5.222% | -5.485% | -5.851% | -6.244% | -6.634% | -7.04% | -7.49% | -7.914% | -8.372% | -8.861% | -9.407% | -9.964% | -10.52% | -11.05% | -11.59% | -12.13% | -12.67% | -13.21% | -13.75% | -14.3% | -14.84% | -15.39% | -15.94% | -16.49% | -17.04% | -17.6% | -18.15% | -18.71% | -19.26% | -19.82% | -20.37% | -20.93% | -21.49%
MB | 21 | Residential | All | Pool/spa heater | Natural Gas | Other | Per unit | All | Natural Gas | Energy Index | 157013.8073 | 169256.3458 | 172147.8685 | 174253.0937 | 165472.6689 | 165552.2943 | 165767.6116 | 167997.0359 | 170227.9911 | 172402.8632 | 174752.5348 | 177389.8188 | 180467.5004 | 183495.6725 | 186642.6396 | 189953.2429 | 193195.8332 | 196404.7174 | 199429.9062 | 202283.3098 | 204908.8988 | 207396.2219 | 209749.1621 | 211909.0495 | 214181.7595 | 216558.9321 | 219042.8086 | 221593.626 | 224526.828 | 227484.0348 | 230400.8264 | 233390.8836 | 236395.983 | 239423.1184 | 242468.3752 | 245535.9207 | 248625.8973 | 251738.4483 | 254873.7184 | 258031.8531 | 261212.9991 | 264417.3043 | 267644.9178 | 270895.9896 | 274170.6711 | 277469.1145 | 280791.4736 | 284137.903 | 287508.5587 | 290903.5977 | 294323.1784 | 297767.4601 | 301236.6035 | 304730.7706 |  | 0% | 1.708% | 2.952% | -2.235% | -2.188% | -2.061% | -0.744% | 0.5741% | 1.859% | 3.247% | 4.805% | 6.624% | 8.413% | 10.27% | 12.23% | 14.14% | 16.04% | 17.83% | 19.51% | 21.06% | 22.53% | 23.92% | 25.2% | 26.54% | 27.95% | 29.41% | 30.92% | 32.65% | 34.4% | 36.13% | 37.89% | 39.67% | 41.46% | 43.26% | 45.07% | 46.89% | 48.73% | 50.58% | 52.45% | 54.33% | 56.22% | 58.13% | 60.05% | 61.99% | 63.93% | 65.9% | 67.87% | 69.87% | 71.87% | 73.89% | 75.93% | 77.98% | 80.04%
MB | 22 | Residential | All | Patio heater/fireplace | Natural Gas | Other | Per unit | All | Natural Gas | Energy Index | 12527.7056 | 13504.5046 | 13735.2113 | 13903.1815 | 13202.6153 | 13208.9683 | 13226.1479 | 13404.0277 | 13582.0295 | 13755.5567 | 13943.0306 | 14153.4523 | 14399.0122 | 14640.6218 | 14891.7098 | 15155.8538 | 15414.5713 | 15670.5995 | 15911.9711 | 16139.6364 | 16349.125 | 16547.5818 | 16735.3165 | 16907.6481 | 17088.9814 | 17278.6496 | 17476.8313 | 17680.3541 | 17914.3864 | 18150.3339 | 18383.0568 | 18621.6253 | 18861.394 | 19102.921 | 19345.8937 | 19590.6449 | 19837.1857 | 20085.5277 | 20335.6824 | 20587.6614 | 20841.4764 | 21097.1392 | 21354.6618 | 21614.056 | 21875.3339 | 22138.5078 | 22403.5898 | 22670.5923 | 22939.5278 | 23210.4087 | 23483.2478 | 23758.0577 | 24034.8512 | 24313.6413 |  | 0% | 1.708% | 2.952% | -2.235% | -2.188% | -2.061% | -0.744% | 0.5741% | 1.859% | 3.247% | 4.805% | 6.624% | 8.413% | 10.27% | 12.23% | 14.14% | 16.04% | 17.83% | 19.51% | 21.06% | 22.53% | 23.92% | 25.2% | 26.54% | 27.95% | 29.41% | 30.92% | 32.65% | 34.4% | 36.13% | 37.89% | 39.67% | 41.46% | 43.26% | 45.07% | 46.89% | 48.73% | 50.58% | 52.45% | 54.33% | 56.22% | 58.13% | 60.05% | 61.99% | 63.93% | 65.9% | 67.87% | 69.87% | 71.87% | 73.89% | 75.93% | 77.98% | 80.04%
MB | 23 | Residential | All | Clothes dryer | Natural Gas | Other | Per unit | All | Natural Gas | Energy Index | 62355.3712 | 67217.2878 | 68365.607 | 69201.6615 | 65714.6646 | 65746.2865 | 65831.7961 | 66717.1742 | 67603.1602 | 68466.8738 | 69400.0061 | 70447.3587 | 71669.6077 | 72872.1949 | 74121.9595 | 75436.7095 | 76724.4493 | 77998.8032 | 79200.2057 | 80333.3865 | 81376.0947 | 82363.8929 | 83298.3232 | 84156.0858 | 85058.654 | 86002.7079 | 86989.1373 | 88002.1511 | 89167.0226 | 90341.4272 | 91499.7815 | 92687.232 | 93880.6562 | 95082.8318 | 96292.2038 | 97510.4275 | 98737.5593 | 99973.6562 | 101218.7755 | 102472.9752 | 103736.3134 | 105008.8489 | 106290.6408 | 107581.7489 | 108882.2331 | 110192.154 | 111511.5726 | 112840.5503 | 114179.149 | 115527.4312 | 116885.4597 | 118253.2977 | 119631.0092 | 121018.6584 |  | 0% | 1.708% | 2.952% | -2.235% | -2.188% | -2.061% | -0.744% | 0.5741% | 1.859% | 3.247% | 4.805% | 6.624% | 8.413% | 10.27% | 12.23% | 14.14% | 16.04% | 17.83% | 19.51% | 21.06% | 22.53% | 23.92% | 25.2% | 26.54% | 27.95% | 29.41% | 30.92% | 32.65% | 34.4% | 36.13% | 37.89% | 39.67% | 41.46% | 43.26% | 45.07% | 46.89% | 48.73% | 50.58% | 52.45% | 54.33% | 56.22% | 58.13% | 60.05% | 61.99% | 63.93% | 65.9% | 67.87% | 69.87% | 71.87% | 73.89% | 75.93% | 77.98% | 80.04%
MB | 24 | Residential | All | Pool/spa heater | Propane/LPG | Other | Per unit | All | RPP | Energy Index | 0 | 0 | 0 | 0 | 0 | 0 | 0 | 0 | 0 | 0 | 0 | 0 | 0 | 0 | 0 | 0 | 0 | 0 | 0 | 0 | 0 | 0 | 0 | 0 | 0 | 0 | 0 | 0 | 0 | 0 | 0 | 0 | 0 | 0 | 0 | 0 | 0 | 0 | 0 | 0 | 0 | 0 | 0 | 0 | 0 | 0 | 0 | 0 | 0 | 0 | 0 | 0 | 0 | 0 |  | 0% | 0% | 0% | 0% | 0% | 0% | 0% | 0% | 0% | 0% | 0% | 0% | 0% | 0% | 0% | 0% | 0% | 0% | 0% | 0% | 0% | 0% | 0% | 0% | 0% | 0% | 0% | 0% | 0% | 0% | 0% | 0% | 0% | 0% | 0% | 0% | 0% | 0% | 0% | 0% | 0% | 0% | 0% | 0% | 0% | 0% | 0% | 0% | 0% | 0% | 0% | 0% | 0%
MB | 25 | Residential | All | Patio heater/fireplace | Propane/LPG | Other | Per unit | All | RPP | Energy Index | 0 | 0 | 0 | 0 | 0 | 0 | 0 | 0 | 0 | 0 | 0 | 0 | 0 | 0 | 0 | 0 | 0 | 0 | 0 | 0 | 0 | 0 | 0 | 0 | 0 | 0 | 0 | 0 | 0 | 0 | 0 | 0 | 0 | 0 | 0 | 0 | 0 | 0 | 0 | 0 | 0 | 0 | 0 | 0 | 0 | 0 | 0 | 0 | 0 | 0 | 0 | 0 | 0 | 0 |  | 0% | 0% | 0% | 0% | 0% | 0% | 0% | 0% | 0% | 0% | 0% | 0% | 0% | 0% | 0% | 0% | 0% | 0% | 0% | 0% | 0% | 0% | 0% | 0% | 0% | 0% | 0% | 0% | 0% | 0% | 0% | 0% | 0% | 0% | 0% | 0% | 0% | 0% | 0% | 0% | 0% | 0% | 0% | 0% | 0% | 0% | 0% | 0% | 0% | 0% | 0% | 0% | 0%
MB | 26 | Residential | All | Lawn mower | Gasoline | Other | Per unit | All | RPP | Energy Index | 9131.9579 | 11294.1847 | 11376.9934 | 11287.284 | 10629.3521 | 10475.3534 | 10315.454 | 10341.6877 | 10360.9119 | 10370.532 | 10392.29 | 10429.6779 | 10486.322 | 10537.0051 | 10586.3245 | 10639.2796 | 10679.9073 | 10708.2937 | 10726.5738 | 10731.7186 | 10723.1826 | 10704.3651 | 10674.7372 | 10633.3823 | 10589.0083 | 10544.8858 | 10499.1244 | 10448.2733 | 10400.3105 | 10348.6143 | 10293.3617 | 10231.695 | 10168.8706 | 10105.6376 | 10045.6179 | 9985.2859 | 9924.6625 | 9863.768 | 9802.6222 | 9741.2446 | 9679.6538 | 9617.8683 | 9555.906 | 9493.7843 | 9431.5201 | 9369.1299 | 9306.6299 | 9244.0357 | 9181.3625 | 9118.6251 | 9055.8381 | 8993.0154 | 8930.1706 | 8867.3171 |  | 0% | 0.7332% | -0.0611% | -5.887% | -7.25% | -8.666% | -8.434% | -8.263% | -8.178% | -7.985% | -7.654% | -7.153% | -6.704% | -6.267% | -5.799% | -5.439% | -5.188% | -5.026% | -4.98% | -5.056% | -5.222% | -5.485% | -5.851% | -6.244% | -6.634% | -7.04% | -7.49% | -7.914% | -8.372% | -8.861% | -9.407% | -9.964% | -10.52% | -11.05% | -11.59% | -12.13% | -12.67% | -13.21% | -13.75% | -14.3% | -14.84% | -15.39% | -15.94% | -16.49% | -17.04% | -17.6% | -18.15% | -18.71% | -19.26% | -19.82% | -20.37% | -20.93% | -21.49%
MB | 27 | Residential | All | Snow blower | Gasoline | Other | Per unit | All | RPP | Energy Index | 4545.8918 | 5622.2491 | 5663.4713 | 5618.8139 | 5291.2952 | 5214.6346 | 5135.0366 | 5148.0957 | 5157.6655 | 5162.4544 | 5173.2856 | 5191.8973 | 5220.0948 | 5245.3248 | 5269.876 | 5296.2371 | 5316.4616 | 5330.5924 | 5339.6922 | 5342.2533 | 5338.004 | 5328.6367 | 5313.8879 | 5293.3014 | 5271.212 | 5249.2478 | 5226.4678 | 5201.1541 | 5177.2782 | 5151.5438 | 5124.0391 | 5093.3413 | 5062.0674 | 5030.5899 | 5000.7121 | 4970.6788 | 4940.5004 | 4910.1871 | 4879.7488 | 4849.1949 | 4818.535 | 4787.7782 | 4756.9334 | 4726.0091 | 4695.014 | 4663.9561 | 4632.8436 | 4601.6842 | 4570.4854 | 4539.2548 | 4507.9994 | 4476.7262 | 4445.442 | 4414.1535 |  | 0% | 0.7332% | -0.0611% | -5.887% | -7.25% | -8.666% | -8.434% | -8.263% | -8.178% | -7.985% | -7.654% | -7.153% | -6.704% | -6.267% | -5.799% | -5.439% | -5.188% | -5.026% | -4.98% | -5.056% | -5.222% | -5.485% | -5.851% | -6.244% | -6.634% | -7.04% | -7.49% | -7.914% | -8.372% | -8.861% | -9.407% | -9.964% | -10.52% | -11.05% | -11.59% | -12.13% | -12.67% | -13.21% | -13.75% | -14.3% | -14.84% | -15.39% | -15.94% | -16.49% | -17.04% | -17.6% | -18.15% | -18.71% | -19.26% | -19.82% | -20.37% | -20.93% | -21.49%
MB | 28 | Residential | All | Trimmer/leaf blower | Gasoline | Other | Per unit | All | RPP | Energy Index | 7410.2256 | 9164.7878 | 9231.9838 | 9159.1881 | 8625.3022 | 8500.3383 | 8370.5862 | 8391.8738 | 8407.4735 | 8415.2798 | 8432.9356 | 8463.2744 | 8509.2389 | 8550.3663 | 8590.387 | 8633.358 | 8666.3258 | 8689.3602 | 8704.1938 | 8708.3686 | 8701.442 | 8686.1723 | 8662.1304 | 8628.5725 | 8592.5648 | 8556.7611 | 8519.6275 | 8478.3638 | 8439.4439 | 8397.4944 | 8352.6592 | 8302.619 | 8251.6395 | 8200.3284 | 8151.6248 | 8102.6677 | 8053.4742 | 8004.0607 | 7954.4433 | 7904.6378 | 7854.6593 | 7804.5228 | 7754.2428 | 7703.8334 | 7653.3085 | 7602.6813 | 7551.965 | 7501.1722 | 7450.3154 | 7399.4065 | 7348.4573 | 7297.4791 | 7246.4831 | 7195.4799 |  | 0% | 0.7332% | -0.0611% | -5.887% | -7.25% | -8.666% | -8.434% | -8.263% | -8.178% | -7.985% | -7.654% | -7.153% | -6.704% | -6.267% | -5.799% | -5.439% | -5.188% | -5.026% | -4.98% | -5.056% | -5.222% | -5.485% | -5.851% | -6.244% | -6.634% | -7.04% | -7.49% | -7.914% | -8.372% | -8.861% | -9.407% | -9.964% | -10.52% | -11.05% | -11.59% | -12.13% | -12.67% | -13.21% | -13.75% | -14.3% | -14.84% | -15.39% | -15.94% | -16.49% | -17.04% | -17.6% | -18.15% | -18.71% | -19.26% | -19.82% | -20.37% | -20.93% | -21.49%
MB | 29 | Residential | All | Lawn mower | Diesel | Other | Per unit | All | RPP | Energy Index | 1014.662 | 1254.9094 | 1264.1104 | 1254.1427 | 1181.0391 | 1163.9282 | 1146.1616 | 1149.0764 | 1151.2124 | 1152.2813 | 1154.6989 | 1158.8531 | 1165.1469 | 1170.7783 | 1176.2583 | 1182.1422 | 1186.6564 | 1189.8104 | 1191.8415 | 1192.4132 | 1191.4647 | 1189.3739 | 1186.0819 | 1181.4869 | 1176.5565 | 1171.654 | 1166.5694 | 1160.9193 | 1155.5901 | 1149.846 | 1143.7069 | 1136.855 | 1129.8745 | 1122.8486 | 1116.1798 | 1109.4762 | 1102.7403 | 1095.9742 | 1089.1802 | 1082.3605 | 1075.5171 | 1068.652 | 1061.7673 | 1054.8649 | 1047.9467 | 1041.0144 | 1034.07 | 1027.1151 | 1020.1514 | 1013.1806 | 1006.2042 | 999.2239 | 992.2412 | 985.2575 |  | 0% | 0.7332% | -0.0611% | -5.887% | -7.25% | -8.666% | -8.434% | -8.263% | -8.178% | -7.985% | -7.654% | -7.153% | -6.704% | -6.267% | -5.799% | -5.439% | -5.188% | -5.026% | -4.98% | -5.056% | -5.222% | -5.485% | -5.851% | -6.244% | -6.634% | -7.04% | -7.49% | -7.914% | -8.372% | -8.861% | -9.407% | -9.964% | -10.52% | -11.05% | -11.59% | -12.13% | -12.67% | -13.21% | -13.75% | -14.3% | -14.84% | -15.39% | -15.94% | -16.49% | -17.04% | -17.6% | -18.15% | -18.71% | -19.26% | -19.82% | -20.37% | -20.93% | -21.49%
MB | 30 | Residential | All | Snow blower | Diesel | Other | Per unit | All | RPP | Energy Index | 439.2166 | 543.2125 | 547.1953 | 542.8806 | 511.2362 | 503.8294 | 496.1388 | 497.4006 | 498.3252 | 498.7879 | 499.8344 | 501.6326 | 504.357 | 506.7947 | 509.1668 | 511.7137 | 513.6678 | 515.0331 | 515.9123 | 516.1597 | 515.7492 | 514.8441 | 513.4191 | 511.4301 | 509.2959 | 507.1737 | 504.9727 | 502.527 | 500.2201 | 497.7337 | 495.0762 | 492.1103 | 489.0886 | 486.0473 | 483.1606 | 480.2588 | 477.343 | 474.4142 | 471.4733 | 468.5213 | 465.5589 | 462.5873 | 459.6071 | 456.6192 | 453.6245 | 450.6238 | 447.6177 | 444.6072 | 441.5928 | 438.5753 | 435.5555 | 432.5339 | 429.5113 | 426.4883 |  | 0% | 0.7332% | -0.0611% | -5.887% | -7.25% | -8.666% | -8.434% | -8.263% | -8.178% | -7.985% | -7.654% | -7.153% | -6.704% | -6.267% | -5.799% | -5.439% | -5.188% | -5.026% | -4.98% | -5.056% | -5.222% | -5.485% | -5.851% | -6.244% | -6.634% | -7.04% | -7.49% | -7.914% | -8.372% | -8.861% | -9.407% | -9.964% | -10.52% | -11.05% | -11.59% | -12.13% | -12.67% | -13.21% | -13.75% | -14.3% | -14.84% | -15.39% | -15.94% | -16.49% | -17.04% | -17.6% | -18.15% | -18.71% | -19.26% | -19.82% | -20.37% | -20.93% | -21.49%
MB | 31 | Residential | All | Trimmer/leaf blower | Diesel | Other | Per unit | All | RPP | Energy Index | 823.3584 | 1018.3098 | 1025.776 | 1017.6876 | 958.3669 | 944.482 | 930.0651 | 932.4304 | 934.1637 | 935.0311 | 936.9928 | 940.3638 | 945.471 | 950.0407 | 954.4874 | 959.262 | 962.9251 | 965.4845 | 967.1326 | 967.5965 | 966.8269 | 965.1303 | 962.4589 | 958.7303 | 954.7294 | 950.7512 | 946.6253 | 942.0404 | 937.716 | 933.0549 | 928.0732 | 922.5132 | 916.8488 | 911.1476 | 905.7361 | 900.2964 | 894.8305 | 889.3401 | 883.827 | 878.2931 | 872.7399 | 867.1692 | 861.5825 | 855.9815 | 850.3676 | 844.7424 | 839.1072 | 833.4636 | 827.8128 | 822.1563 | 816.4953 | 810.831 | 805.1648 | 799.4978 |  | 0% | 0.7332% | -0.0611% | -5.887% | -7.25% | -8.666% | -8.434% | -8.263% | -8.178% | -7.985% | -7.654% | -7.153% | -6.704% | -6.267% | -5.799% | -5.439% | -5.188% | -5.026% | -4.98% | -5.056% | -5.222% | -5.485% | -5.851% | -6.244% | -6.634% | -7.04% | -7.49% | -7.914% | -8.372% | -8.861% | -9.407% | -9.964% | -10.52% | -11.05% | -11.59% | -12.13% | -12.67% | -13.21% | -13.75% | -14.3% | -14.84% | -15.39% | -15.94% | -16.49% | -17.04% | -17.6% | -18.15% | -18.71% | -19.26% | -19.82% | -20.37% | -20.93% | -21.49%
MB | 32 | Commercial | All | Boiler (Hot water) | Natural Gas | Space heating | Per unit | All | Natural Gas | Energy Index | 9723615.5155 | 11085832.5358 | 11233034.3246 | 8926716.999 | 10521243.6523 | 10606533.3171 | 10567629.6675 | 10543363.8948 | 10550079.8386 | 10613405.1054 | 10696687.3469 | 10758209.8002 | 10850684.0563 | 10943852.4935 | 11081334.5269 | 11205372.6527 | 11332750.0187 | 11425873.8209 | 11499164.3031 | 11557113.0084 | 11616035.5959 | 11680099.5315 | 11769112.6096 | 11847170.9614 | 11911766.2946 | 11987643.5245 | 12099441.0923 | 12224707.4557 | 12334937.8676 | 12418244.8169 | 12506550.3287 | 12596630.4919 | 12689148.6237 | 12777745.2779 | 12865932.2078 | 12953999.0408 | 13041947.7422 | 13129780.2407 | 13217498.4281 | 13305104.1589 | 13392599.2502 | 13479985.4813 | 13567264.5932 | 13654438.2883 | 13741508.2302 | 13828476.0431 | 13915343.3118 | 14002111.5806 | 14088782.3538 | 14175357.0946 | 14261837.225 | 14348224.1253 | 14434519.1335 | 14520723.5453 |  | 0% | 1.328% | -19.48% | -5.093% | -4.324% | -4.674% | -4.893% | -4.833% | -4.262% | -3.51% | -2.955% | -2.121% | -1.281% | -0.04057% | 1.078% | 2.227% | 3.067% | 3.728% | 4.251% | 4.783% | 5.361% | 6.164% | 6.868% | 7.45% | 8.135% | 9.143% | 10.27% | 11.27% | 12.02% | 12.82% | 13.63% | 14.46% | 15.26% | 16.06% | 16.85% | 17.65% | 18.44% | 19.23% | 20.02% | 20.81% | 21.6% | 22.38% | 23.17% | 23.96% | 24.74% | 25.52% | 26.31% | 27.09% | 27.87% | 28.65% | 29.43% | 30.21% | 30.98%
MB | 33 | Commercial | All | Boiler (Hot water) | Propane/LPG | Space heating | Per unit | All | RPP | Energy Index | 223234.8823 | 186547.1901 | 188671.7488 | 175959.5455 | 195019.9513 | 199936.107 | 201956.5752 | 203918.3559 | 205795.6987 | 208406.6206 | 211712.3104 | 215255.8667 | 219442.7361 | 222863.2813 | 226538.916 | 230040.2498 | 233901.1064 | 237173.9812 | 239733.5332 | 241863.6978 | 243944.8662 | 245316.7077 | 246510.9471 | 247775.6093 | 249368.5368 | 251578.6588 | 253541.1148 | 254849.3039 | 256961.877 | 259271.9031 | 261476.3629 | 263613.0141 | 265835.3347 | 267988.6148 | 270202.5565 | 272419.4635 | 274639.3774 | 276862.3399 | 279088.3916 | 281317.5728 | 283549.9232 | 285785.4819 | 288024.2872 | 290266.3769 | 292511.7884 | 294760.558 | 297012.7216 | 299268.3144 | 301527.371 | 303789.925 | 306056.0096 | 308325.657 | 310598.8989 | 312875.766 |  | 0% | 1.139% | -5.676% | 4.542% | 7.177% | 8.26% | 9.312% | 10.32% | 11.72% | 13.49% | 15.39% | 17.63% | 19.47% | 21.44% | 23.31% | 25.38% | 27.14% | 28.51% | 29.65% | 30.77% | 31.5% | 32.14% | 32.82% | 33.68% | 34.86% | 35.91% | 36.61% | 37.75% | 38.98% | 40.17% | 41.31% | 42.5% | 43.66% | 44.84% | 46.03% | 47.22% | 48.41% | 49.61% | 50.8% | 52% | 53.2% | 54.4% | 55.6% | 56.8% | 58.01% | 59.22% | 60.42% | 61.64% | 62.85% | 64.06% | 65.28% | 66.5% | 67.72%
MB | 34 | Commercial | All | Boiler (Hot water) | Heating Oil | Space heating | Per unit | All | RPP | Energy Index | 133054.5305 | 111187.5911 | 112453.8903 | 104877.0447 | 116237.605 | 119167.7778 | 120372.0361 | 121541.3149 | 122660.2662 | 124216.4521 | 126186.7401 | 128298.8034 | 130794.3003 | 132833.0455 | 135023.8314 | 137110.729 | 139411.9126 | 141362.6419 | 142888.2099 | 144157.8504 | 145398.2877 | 146215.9455 | 146927.7471 | 147681.5229 | 148630.9543 | 149948.2518 | 151117.9331 | 151897.6521 | 153156.8076 | 154533.6508 | 155847.5734 | 157121.0802 | 158445.6484 | 159729.0664 | 161048.6405 | 162369.982 | 163693.1158 | 165018.0665 | 166344.8586 | 167673.5159 | 169004.0622 | 170336.5206 | 171670.9142 | 173007.2654 | 174345.5964 | 175685.9289 | 177028.2844 | 178372.6839 | 179719.1478 | 181067.6962 | 182418.349 | 183771.1254 | 185126.0442 | 186483.1237 |  | 0% | 1.139% | -5.676% | 4.542% | 7.177% | 8.26% | 9.312% | 10.32% | 11.72% | 13.49% | 15.39% | 17.63% | 19.47% | 21.44% | 23.31% | 25.38% | 27.14% | 28.51% | 29.65% | 30.77% | 31.5% | 32.14% | 32.82% | 33.68% | 34.86% | 35.91% | 36.61% | 37.75% | 38.98% | 40.17% | 41.31% | 42.5% | 43.66% | 44.84% | 46.03% | 47.22% | 48.41% | 49.61% | 50.8% | 52% | 53.2% | 54.4% | 55.6% | 56.8% | 58.01% | 59.22% | 60.42% | 61.64% | 62.85% | 64.06% | 65.28% | 66.5% | 67.72%
MB | 35 | Commercial | All | Boiler (Hot water) | Heavy Fuel Oil | Space heating | Per unit | All | RPP | Energy Index | 0 | 0 | 0 | 0 | 0 | 0 | 0 | 0 | 0 | 0 | 0 | 0 | 0 | 0 | 0 | 0 | 0 | 0 | 0 | 0 | 0 | 0 | 0 | 0 | 0 | 0 | 0 | 0 | 0 | 0 | 0 | 0 | 0 | 0 | 0 | 0 | 0 | 0 | 0 | 0 | 0 | 0 | 0 | 0 | 0 | 0 | 0 | 0 | 0 | 0 | 0 | 0 | 0 | 0 |  | 0% | 0% | 0% | 0% | 0% | 0% | 0% | 0% | 0% | 0% | 0% | 0% | 0% | 0% | 0% | 0% | 0% | 0% | 0% | 0% | 0% | 0% | 0% | 0% | 0% | 0% | 0% | 0% | 0% | 0% | 0% | 0% | 0% | 0% | 0% | 0% | 0% | 0% | 0% | 0% | 0% | 0% | 0% | 0% | 0% | 0% | 0% | 0% | 0% | 0% | 0% | 0% | 0%
MB | 36 | Commercial | All | Boiler (Hot water) | Biomass | Space heating | Per unit | All | Biofuels & Emerging Energy | Energy Index | 0 | 0 | 0 | 0 | 0 | 0 | 0 | 0 | 0 | 0 | 0 | 0 | 0 | 0 | 0 | 0 | 0 | 0 | 0 | 0 | 0 | 0 | 0 | 0 | 0 | 0 | 0 | 0 | 0 | 0 | 0 | 0 | 0 | 0 | 0 | 0 | 0 | 0 | 0 | 0 | 0 | 0 | 0 | 0 | 0 | 0 | 0 | 0 | 0 | 0 | 0 | 0 | 0 | 0 |  | 0% | 0% | 0% | 0% | 0% | 0% | 0% | 0% | 0% | 0% | 0% | 0% | 0% | 0% | 0% | 0% | 0% | 0% | 0% | 0% | 0% | 0% | 0% | 0% | 0% | 0% | 0% | 0% | 0% | 0% | 0% | 0% | 0% | 0% | 0% | 0% | 0% | 0% | 0% | 0% | 0% | 0% | 0% | 0% | 0% | 0% | 0% | 0% | 0% | 0% | 0% | 0% | 0%
MB | 37 | Commercial | All | Boiler (Steam) | Natural Gas | Space heating | Per unit | All | Natural Gas | Energy Index | 2430903.8789 | 2771458.1339 | 2808258.5812 | 2231679.2497 | 2630310.9131 | 2651633.3293 | 2641907.4169 | 2635840.9737 | 2637519.9597 | 2653351.2764 | 2674171.8367 | 2689552.45 | 2712671.0141 | 2735963.1234 | 2770333.6317 | 2801343.1632 | 2833187.5047 | 2856468.4552 | 2874791.0758 | 2889278.2521 | 2904008.899 | 2920024.8829 | 2942278.1524 | 2961792.7403 | 2977941.5737 | 2996910.8811 | 3024860.2731 | 3056176.8639 | 3083734.4669 | 3104561.2042 | 3126637.5822 | 3149157.623 | 3172287.1559 | 3194436.3195 | 3216483.0519 | 3238499.7602 | 3260486.9356 | 3282445.0602 | 3304374.607 | 3326276.0397 | 3348149.8126 | 3369996.3703 | 3391816.1483 | 3413609.5721 | 3435377.0575 | 3457119.0108 | 3478835.8279 | 3500527.8952 | 3522195.5885 | 3543839.2737 | 3565459.3063 | 3587056.0313 | 3608629.7834 | 3630180.8863 |  | 0% | 1.328% | -19.48% | -5.093% | -4.324% | -4.674% | -4.893% | -4.833% | -4.262% | -3.51% | -2.955% | -2.121% | -1.281% | -0.04057% | 1.078% | 2.227% | 3.067% | 3.728% | 4.251% | 4.783% | 5.361% | 6.164% | 6.868% | 7.45% | 8.135% | 9.143% | 10.27% | 11.27% | 12.02% | 12.82% | 13.63% | 14.46% | 15.26% | 16.06% | 16.85% | 17.65% | 18.44% | 19.23% | 20.02% | 20.81% | 21.6% | 22.38% | 23.17% | 23.96% | 24.74% | 25.52% | 26.31% | 27.09% | 27.87% | 28.65% | 29.43% | 30.21% | 30.98%
MB | 38 | Commercial | All | Boiler (Steam) | Propane/LPG | Space heating | Per unit | All | RPP | Energy Index | 22323.4882 | 18654.719 | 18867.1749 | 17595.9546 | 19501.9951 | 19993.6107 | 20195.6575 | 20391.8356 | 20579.5699 | 20840.6621 | 21171.231 | 21525.5867 | 21944.2736 | 22286.3281 | 22653.8916 | 23004.025 | 23390.1106 | 23717.3981 | 23973.3533 | 24186.3698 | 24394.4866 | 24531.6708 | 24651.0947 | 24777.5609 | 24936.8537 | 25157.8659 | 25354.1115 | 25484.9304 | 25696.1877 | 25927.1903 | 26147.6363 | 26361.3014 | 26583.5335 | 26798.8615 | 27020.2557 | 27241.9463 | 27463.9377 | 27686.234 | 27908.8392 | 28131.7573 | 28354.9923 | 28578.5482 | 28802.4287 | 29026.6377 | 29251.1788 | 29476.0558 | 29701.2722 | 29926.8314 | 30152.7371 | 30378.9925 | 30605.601 | 30832.5657 | 31059.8899 | 31287.5766 |  | 0% | 1.139% | -5.676% | 4.542% | 7.177% | 8.26% | 9.312% | 10.32% | 11.72% | 13.49% | 15.39% | 17.63% | 19.47% | 21.44% | 23.31% | 25.38% | 27.14% | 28.51% | 29.65% | 30.77% | 31.5% | 32.14% | 32.82% | 33.68% | 34.86% | 35.91% | 36.61% | 37.75% | 38.98% | 40.17% | 41.31% | 42.5% | 43.66% | 44.84% | 46.03% | 47.22% | 48.41% | 49.61% | 50.8% | 52% | 53.2% | 54.4% | 55.6% | 56.8% | 58.01% | 59.22% | 60.42% | 61.64% | 62.85% | 64.06% | 65.28% | 66.5% | 67.72%
MB | 39 | Commercial | All | Boiler (Steam) | Heating Oil | Space heating | Per unit | All | RPP | Energy Index | 26610.9061 | 22237.5182 | 22490.7781 | 20975.4089 | 23247.521 | 23833.5556 | 24074.4072 | 24308.263 | 24532.0532 | 24843.2904 | 25237.348 | 25659.7607 | 26158.8601 | 26566.6091 | 27004.7663 | 27422.1458 | 27882.3825 | 28272.5284 | 28577.642 | 28831.5701 | 29079.6575 | 29243.1891 | 29385.5494 | 29536.3046 | 29726.1909 | 29989.6504 | 30223.5866 | 30379.5304 | 30631.3615 | 30906.7302 | 31169.5147 | 31424.216 | 31689.1297 | 31945.8133 | 32209.7281 | 32473.9964 | 32738.6232 | 33003.6133 | 33268.9717 | 33534.7032 | 33800.8124 | 34067.3041 | 34334.1828 | 34601.4531 | 34869.1193 | 35137.1858 | 35405.6569 | 35674.5368 | 35943.8296 | 36213.5392 | 36483.6698 | 36754.2251 | 37025.2088 | 37296.6247 |  | 0% | 1.139% | -5.676% | 4.542% | 7.177% | 8.26% | 9.312% | 10.32% | 11.72% | 13.49% | 15.39% | 17.63% | 19.47% | 21.44% | 23.31% | 25.38% | 27.14% | 28.51% | 29.65% | 30.77% | 31.5% | 32.14% | 32.82% | 33.68% | 34.86% | 35.91% | 36.61% | 37.75% | 38.98% | 40.17% | 41.31% | 42.5% | 43.66% | 44.84% | 46.03% | 47.22% | 48.41% | 49.61% | 50.8% | 52% | 53.2% | 54.4% | 55.6% | 56.8% | 58.01% | 59.22% | 60.42% | 61.64% | 62.85% | 64.06% | 65.28% | 66.5% | 67.72%
MB | 40 | Commercial | All | Boiler (Steam) | Heavy Fuel Oil | Space heating | Per unit | All | RPP | Energy Index | 0 | 0 | 0 | 0 | 0 | 0 | 0 | 0 | 0 | 0 | 0 | 0 | 0 | 0 | 0 | 0 | 0 | 0 | 0 | 0 | 0 | 0 | 0 | 0 | 0 | 0 | 0 | 0 | 0 | 0 | 0 | 0 | 0 | 0 | 0 | 0 | 0 | 0 | 0 | 0 | 0 | 0 | 0 | 0 | 0 | 0 | 0 | 0 | 0 | 0 | 0 | 0 | 0 | 0 |  | 0% | 0% | 0% | 0% | 0% | 0% | 0% | 0% | 0% | 0% | 0% | 0% | 0% | 0% | 0% | 0% | 0% | 0% | 0% | 0% | 0% | 0% | 0% | 0% | 0% | 0% | 0% | 0% | 0% | 0% | 0% | 0% | 0% | 0% | 0% | 0% | 0% | 0% | 0% | 0% | 0% | 0% | 0% | 0% | 0% | 0% | 0% | 0% | 0% | 0% | 0% | 0% | 0%
MB | 41 | Commercial | All | Boiler (Steam) | Biomass | Space heating | Per unit | All | Biofuels & Emerging Energy | Energy Index | 0 | 0 | 0 | 0 | 0 | 0 | 0 | 0 | 0 | 0 | 0 | 0 | 0 | 0 | 0 | 0 | 0 | 0 | 0 | 0 | 0 | 0 | 0 | 0 | 0 | 0 | 0 | 0 | 0 | 0 | 0 | 0 | 0 | 0 | 0 | 0 | 0 | 0 | 0 | 0 | 0 | 0 | 0 | 0 | 0 | 0 | 0 | 0 | 0 | 0 | 0 | 0 | 0 | 0 |  | 0% | 0% | 0% | 0% | 0% | 0% | 0% | 0% | 0% | 0% | 0% | 0% | 0% | 0% | 0% | 0% | 0% | 0% | 0% | 0% | 0% | 0% | 0% | 0% | 0% | 0% | 0% | 0% | 0% | 0% | 0% | 0% | 0% | 0% | 0% | 0% | 0% | 0% | 0% | 0% | 0% | 0% | 0% | 0% | 0% | 0% | 0% | 0% | 0% | 0% | 0% | 0% | 0%
MB | 42 | Commercial | All | Furnace | Natural Gas | Space heating | Per unit | All | Natural Gas | Energy Index | 2869825.6849 | 3271870.1083 | 3315315.211 | 2634629.2369 | 3105237.4729 | 3130409.8452 | 3118927.8309 | 3111766.0362 | 3113748.1784 | 3132437.9833 | 3157017.8852 | 3175175.6082 | 3202468.4392 | 3229966.1507 | 3270542.567 | 3307151.1514 | 3344745.2784 | 3372229.8163 | 3393860.7526 | 3410963.7204 | 3428354.1196 | 3447261.935 | 3473533.2348 | 3496571.3591 | 3515636.0111 | 3538030.3996 | 3571026.3085 | 3607997.3947 | 3640530.7735 | 3665117.9677 | 3691180.4365 | 3717766.6755 | 3745072.456 | 3771220.8525 | 3797248.323 | 3823240.3482 | 3849197.5081 | 3875120.3718 | 3901009.4978 | 3926865.4334 | 3952688.7149 | 3978479.8673 | 4004239.4047 | 4029967.8294 | 4055665.6323 | 4081333.293 | 4106971.279 | 4132580.0463 | 4158160.0387 | 4183711.6881 | 4209235.4142 | 4234731.6244 | 4260200.7137 | 4285643.0643 |  | 0% | 1.328% | -19.48% | -5.093% | -4.324% | -4.674% | -4.893% | -4.833% | -4.262% | -3.51% | -2.955% | -2.121% | -1.281% | -0.04057% | 1.078% | 2.227% | 3.067% | 3.728% | 4.251% | 4.783% | 5.361% | 6.164% | 6.868% | 7.45% | 8.135% | 9.143% | 10.27% | 11.27% | 12.02% | 12.82% | 13.63% | 14.46% | 15.26% | 16.06% | 16.85% | 17.65% | 18.44% | 19.23% | 20.02% | 20.81% | 21.6% | 22.38% | 23.17% | 23.96% | 24.74% | 25.52% | 26.31% | 27.09% | 27.87% | 28.65% | 29.43% | 30.21% | 30.98%
MB | 43 | Commercial | All | Furnace | Propane/LPG | Space heating | Per unit | All | RPP | Energy Index | 92631.9536 | 77408.2906 | 78289.8824 | 73014.9172 | 80924.0871 | 82964.06 | 83802.4591 | 84616.5056 | 85395.5144 | 86478.9239 | 87850.6294 | 89321.0382 | 91058.3917 | 92477.7567 | 94002.9718 | 95455.8603 | 97057.9338 | 98416.0226 | 99478.116 | 100362.0339 | 101225.6207 | 101794.8702 | 102290.4233 | 102815.1985 | 103476.1883 | 104393.2848 | 105207.6115 | 105750.4483 | 106627.0666 | 107585.6185 | 108500.3654 | 109386.975 | 110309.1333 | 111202.643 | 112121.3245 | 113041.2363 | 113962.396 | 114884.8206 | 115808.5271 | 116733.5323 | 117659.8525 | 118587.5039 | 119516.5026 | 120446.8642 | 121378.6041 | 122311.7375 | 123246.2792 | 124182.2439 | 125119.6459 | 126058.4992 | 126998.8174 | 127940.6141 | 128883.9024 | 129828.6949 |  | 0% | 1.139% | -5.676% | 4.542% | 7.177% | 8.26% | 9.312% | 10.32% | 11.72% | 13.49% | 15.39% | 17.63% | 19.47% | 21.44% | 23.31% | 25.38% | 27.14% | 28.51% | 29.65% | 30.77% | 31.5% | 32.14% | 32.82% | 33.68% | 34.86% | 35.91% | 36.61% | 37.75% | 38.98% | 40.17% | 41.31% | 42.5% | 43.66% | 44.84% | 46.03% | 47.22% | 48.41% | 49.61% | 50.8% | 52% | 53.2% | 54.4% | 55.6% | 56.8% | 58.01% | 59.22% | 60.42% | 61.64% | 62.85% | 64.06% | 65.28% | 66.5% | 67.72%
MB | 44 | Commercial | All | Furnace | Heating Oil | Space heating | Per unit | All | RPP | Energy Index | 106334.5633 | 88858.9355 | 89870.9369 | 83815.671 | 92894.8073 | 95236.5437 | 96198.9633 | 97133.4279 | 98027.6718 | 99271.3449 | 100845.9603 | 102533.8798 | 104528.2318 | 106157.5568 | 107908.3899 | 109576.1973 | 111415.2581 | 112974.2425 | 114193.4464 | 115208.1182 | 116199.4513 | 116852.9072 | 117421.7651 | 118024.1679 | 118782.9348 | 119835.693 | 120770.4793 | 121393.6154 | 122399.9077 | 123500.2537 | 124550.3148 | 125568.0764 | 126626.6452 | 127652.3276 | 128706.9054 | 129762.8955 | 130820.3179 | 131879.1925 | 132939.5386 | 134001.3754 | 135064.7218 | 136129.5964 | 137196.0175 | 138264.0031 | 139333.5709 | 140404.7383 | 141477.5224 | 142551.94 | 143628.0074 | 144705.7408 | 145785.156 | 146866.2683 | 147949.0927 | 149033.6439 |  | 0% | 1.139% | -5.676% | 4.542% | 7.177% | 8.26% | 9.312% | 10.32% | 11.72% | 13.49% | 15.39% | 17.63% | 19.47% | 21.44% | 23.31% | 25.38% | 27.14% | 28.51% | 29.65% | 30.77% | 31.5% | 32.14% | 32.82% | 33.68% | 34.86% | 35.91% | 36.61% | 37.75% | 38.98% | 40.17% | 41.31% | 42.5% | 43.66% | 44.84% | 46.03% | 47.22% | 48.41% | 49.61% | 50.8% | 52% | 53.2% | 54.4% | 55.6% | 56.8% | 58.01% | 59.22% | 60.42% | 61.64% | 62.85% | 64.06% | 65.28% | 66.5% | 67.72%
MB | 45 | Commercial | All | Furnace | Biomass | Space heating | Per unit | All | Biofuels & Emerging Energy | Energy Index | 0 | 0 | 0 | 0 | 0 | 0 | 0 | 0 | 0 | 0 | 0 | 0 | 0 | 0 | 0 | 0 | 0 | 0 | 0 | 0 | 0 | 0 | 0 | 0 | 0 | 0 | 0 | 0 | 0 | 0 | 0 | 0 | 0 | 0 | 0 | 0 | 0 | 0 | 0 | 0 | 0 | 0 | 0 | 0 | 0 | 0 | 0 | 0 | 0 | 0 | 0 | 0 | 0 | 0 |  | 0% | 0% | 0% | 0% | 0% | 0% | 0% | 0% | 0% | 0% | 0% | 0% | 0% | 0% | 0% | 0% | 0% | 0% | 0% | 0% | 0% | 0% | 0% | 0% | 0% | 0% | 0% | 0% | 0% | 0% | 0% | 0% | 0% | 0% | 0% | 0% | 0% | 0% | 0% | 0% | 0% | 0% | 0% | 0% | 0% | 0% | 0% | 0% | 0% | 0% | 0% | 0% | 0%
MB | 46 | Commercial | All | Rooftop Unit and Make up air | Natural Gas | Space heating | Per unit | All | Natural Gas | Energy Index | 9882456.9584 | 11266926.6599 | 11416533.0836 | 9072540.5978 | 10693114.858 | 10779797.7838 | 10740258.6182 | 10715596.4488 | 10722422.1018 | 10786781.8271 | 10871424.5369 | 10933951.9986 | 11027936.8805 | 11122627.2834 | 11262355.1733 | 11388419.5407 | 11517877.6969 | 11612522.7357 | 11687010.4645 | 11745905.7987 | 11805790.9243 | 11870901.3849 | 11961368.5483 | 12040702.0329 | 12106352.572 | 12183469.3047 | 12297093.1569 | 12424405.8259 | 12536436.9217 | 12621104.743 | 12710852.7815 | 12802404.4614 | 12896433.9358 | 12986477.8726 | 13076105.3921 | 13165610.8528 | 13254996.2522 | 13344263.5504 | 13433414.6701 | 13522451.4963 | 13611375.8756 | 13700189.6163 | 13788894.488 | 13877492.2209 | 13965984.5056 | 14054372.9931 | 14142659.2938 | 14230844.9775 | 14318931.5729 | 14406920.5672 | 14494813.4055 | 14582611.4907 | 14670316.1828 | 14757928.7985 |  | 0% | 1.328% | -19.48% | -5.093% | -4.324% | -4.674% | -4.893% | -4.833% | -4.262% | -3.51% | -2.955% | -2.121% | -1.281% | -0.04057% | 1.078% | 2.227% | 3.067% | 3.728% | 4.251% | 4.783% | 5.361% | 6.164% | 6.868% | 7.45% | 8.135% | 9.143% | 10.27% | 11.27% | 12.02% | 12.82% | 13.63% | 14.46% | 15.26% | 16.06% | 16.85% | 17.65% | 18.44% | 19.23% | 20.02% | 20.81% | 21.6% | 22.38% | 23.17% | 23.96% | 24.74% | 25.52% | 26.31% | 27.09% | 27.87% | 28.65% | 29.43% | 30.21% | 30.98%
MB | 47 | Commercial | All | Rooftop Unit and Make up air | Propane/LPG | Space heating | Per unit | All | RPP | Energy Index | 224080.5591 | 187253.8836 | 189386.4907 | 176626.13 | 195758.7419 | 200693.5214 | 202721.6438 | 204690.8563 | 206575.311 | 209196.1238 | 212514.3365 | 216071.3167 | 220274.0472 | 223707.5504 | 227397.1094 | 230911.7072 | 234787.1899 | 238072.4632 | 240641.7115 | 242779.9458 | 244868.9982 | 246246.0366 | 247444.8001 | 248714.2533 | 250313.2152 | 252531.7098 | 254501.6002 | 255814.745 | 257935.3212 | 260254.0983 | 262466.9092 | 264611.6546 | 266842.394 | 269003.8313 | 271226.1601 | 273451.4653 | 275679.7889 | 277911.1726 | 280145.6572 | 282383.2832 | 284624.0904 | 286868.118 | 289115.4045 | 291365.9879 | 293619.9056 | 295877.1942 | 298137.8897 | 300402.0273 | 302669.6418 | 304940.767 | 307215.4362 | 309493.6817 | 311775.5352 | 314061.0278 |  | 0% | 1.139% | -5.676% | 4.542% | 7.177% | 8.26% | 9.312% | 10.32% | 11.72% | 13.49% | 15.39% | 17.63% | 19.47% | 21.44% | 23.31% | 25.38% | 27.14% | 28.51% | 29.65% | 30.77% | 31.5% | 32.14% | 32.82% | 33.68% | 34.86% | 35.91% | 36.61% | 37.75% | 38.98% | 40.17% | 41.31% | 42.5% | 43.66% | 44.84% | 46.03% | 47.22% | 48.41% | 49.61% | 50.8% | 52% | 53.2% | 54.4% | 55.6% | 56.8% | 58.01% | 59.22% | 60.42% | 61.64% | 62.85% | 64.06% | 65.28% | 66.5% | 67.72%
MB | 48 | Commercial | All | Boiler Systems | Natural Gas | Water heating | Per unit | All | Natural Gas | Energy Index | 1554039.6238 | 1771750.7439 | 1795276.7063 | 1426678.3692 | 1681517.4871 | 1695148.5813 | 1688930.9544 | 1685052.7702 | 1686126.1202 | 1696246.8385 | 1709557.1039 | 1719389.6945 | 1734169.0384 | 1749059.3272 | 1771031.8669 | 1790855.7855 | 1811213.3853 | 1826096.5405 | 1837809.9112 | 1847071.3412 | 1856488.4182 | 1866727.1914 | 1880953.3659 | 1893428.7431 | 1903752.4449 | 1915879.2327 | 1933746.851 | 1953767.0679 | 1971384.2215 | 1984698.4357 | 1998811.5261 | 2013208.2433 | 2027994.5995 | 2042154.2206 | 2056248.3591 | 2070323.3035 | 2084379.368 | 2098416.8608 | 2112436.0843 | 2126437.3348 | 2140420.9028 | 2154387.0727 | 2168336.1226 | 2182268.3247 | 2196183.9448 | 2210083.2425 | 2223966.4712 | 2237833.8776 | 2251685.7021 | 2265522.1786 | 2279343.5344 | 2293149.99 | 2306941.7593 | 2320719.0494 |  | 0% | 1.328% | -19.48% | -5.093% | -4.324% | -4.674% | -4.893% | -4.833% | -4.262% | -3.51% | -2.955% | -2.121% | -1.281% | -0.04057% | 1.078% | 2.227% | 3.067% | 3.728% | 4.251% | 4.783% | 5.361% | 6.164% | 6.868% | 7.45% | 8.135% | 9.143% | 10.27% | 11.27% | 12.02% | 12.82% | 13.63% | 14.46% | 15.26% | 16.06% | 16.85% | 17.65% | 18.44% | 19.23% | 20.02% | 20.81% | 21.6% | 22.38% | 23.17% | 23.96% | 24.74% | 25.52% | 26.31% | 27.09% | 27.87% | 28.65% | 29.43% | 30.21% | 30.98%
MB | 49 | Commercial | All | Boiler Systems | Propane/LPG | Water heating | Per unit | All | RPP | Energy Index | 46193.2801 | 38601.6133 | 39041.2415 | 36410.7459 | 40354.8547 | 41372.1391 | 41790.2281 | 42196.1731 | 42584.6457 | 43124.9154 | 43808.9512 | 44542.2079 | 45408.5834 | 46116.3859 | 46876.9732 | 47601.493 | 48400.4078 | 49077.6533 | 49607.2932 | 50048.0813 | 50478.7308 | 50762.6016 | 51009.7217 | 51271.4143 | 51601.0337 | 52058.3671 | 52464.4519 | 52735.1513 | 53172.2993 | 53650.3056 | 54106.4674 | 54548.5978 | 55008.4555 | 55454.0268 | 55912.1507 | 56370.8882 | 56830.2479 | 57290.2384 | 57750.8681 | 58212.1455 | 58674.0786 | 59136.6756 | 59599.9444 | 60063.8929 | 60528.5287 | 60993.8594 | 61459.8924 | 61926.635 | 62394.0944 | 62862.2774 | 63331.1911 | 63800.8419 | 64271.2366 | 64742.3815 |  | 0% | 1.139% | -5.676% | 4.542% | 7.177% | 8.26% | 9.312% | 10.32% | 11.72% | 13.49% | 15.39% | 17.63% | 19.47% | 21.44% | 23.31% | 25.38% | 27.14% | 28.51% | 29.65% | 30.77% | 31.5% | 32.14% | 32.82% | 33.68% | 34.86% | 35.91% | 36.61% | 37.75% | 38.98% | 40.17% | 41.31% | 42.5% | 43.66% | 44.84% | 46.03% | 47.22% | 48.41% | 49.61% | 50.8% | 52% | 53.2% | 54.4% | 55.6% | 56.8% | 58.01% | 59.22% | 60.42% | 61.64% | 62.85% | 64.06% | 65.28% | 66.5% | 67.72%
MB | 50 | Commercial | All | Boiler Systems | Heating Oil | Water heating | Per unit | All | RPP | Energy Index | 0 | 0 | 0 | 0 | 0 | 0 | 0 | 0 | 0 | 0 | 0 | 0 | 0 | 0 | 0 | 0 | 0 | 0 | 0 | 0 | 0 | 0 | 0 | 0 | 0 | 0 | 0 | 0 | 0 | 0 | 0 | 0 | 0 | 0 | 0 | 0 | 0 | 0 | 0 | 0 | 0 | 0 | 0 | 0 | 0 | 0 | 0 | 0 | 0 | 0 | 0 | 0 | 0 | 0 |  | 0% | 0% | 0% | 0% | 0% | 0% | 0% | 0% | 0% | 0% | 0% | 0% | 0% | 0% | 0% | 0% | 0% | 0% | 0% | 0% | 0% | 0% | 0% | 0% | 0% | 0% | 0% | 0% | 0% | 0% | 0% | 0% | 0% | 0% | 0% | 0% | 0% | 0% | 0% | 0% | 0% | 0% | 0% | 0% | 0% | 0% | 0% | 0% | 0% | 0% | 0% | 0% | 0%
MB | 51 | Commercial | All | Boiler Systems | Heavy Fuel Oil | Water heating | Per unit | All | RPP | Energy Index | 0 | 0 | 0 | 0 | 0 | 0 | 0 | 0 | 0 | 0 | 0 | 0 | 0 | 0 | 0 | 0 | 0 | 0 | 0 | 0 | 0 | 0 | 0 | 0 | 0 | 0 | 0 | 0 | 0 | 0 | 0 | 0 | 0 | 0 | 0 | 0 | 0 | 0 | 0 | 0 | 0 | 0 | 0 | 0 | 0 | 0 | 0 | 0 | 0 | 0 | 0 | 0 | 0 | 0 |  | 0% | 0% | 0% | 0% | 0% | 0% | 0% | 0% | 0% | 0% | 0% | 0% | 0% | 0% | 0% | 0% | 0% | 0% | 0% | 0% | 0% | 0% | 0% | 0% | 0% | 0% | 0% | 0% | 0% | 0% | 0% | 0% | 0% | 0% | 0% | 0% | 0% | 0% | 0% | 0% | 0% | 0% | 0% | 0% | 0% | 0% | 0% | 0% | 0% | 0% | 0% | 0% | 0%
MB | 52 | Commercial | All | Boiler Systems | Biomass | Water heating | Per unit | All | Biofuels & Emerging Energy | Energy Index | 0 | 0 | 0 | 0 | 0 | 0 | 0 | 0 | 0 | 0 | 0 | 0 | 0 | 0 | 0 | 0 | 0 | 0 | 0 | 0 | 0 | 0 | 0 | 0 | 0 | 0 | 0 | 0 | 0 | 0 | 0 | 0 | 0 | 0 | 0 | 0 | 0 | 0 | 0 | 0 | 0 | 0 | 0 | 0 | 0 | 0 | 0 | 0 | 0 | 0 | 0 | 0 | 0 | 0 |  | 0% | 0% | 0% | 0% | 0% | 0% | 0% | 0% | 0% | 0% | 0% | 0% | 0% | 0% | 0% | 0% | 0% | 0% | 0% | 0% | 0% | 0% | 0% | 0% | 0% | 0% | 0% | 0% | 0% | 0% | 0% | 0% | 0% | 0% | 0% | 0% | 0% | 0% | 0% | 0% | 0% | 0% | 0% | 0% | 0% | 0% | 0% | 0% | 0% | 0% | 0% | 0% | 0%
MB | 53 | Commercial | All | Commercial Water Heater | Natural Gas | Water heating | Per unit | All | Natural Gas | Energy Index | 1281799.1058 | 1461371.0516 | 1480775.6775 | 1176749.3119 | 1386945.0806 | 1398188.2459 | 1393059.8383 | 1389861.044 | 1390746.3619 | 1399094.1077 | 1410072.6478 | 1418182.7407 | 1430373.0025 | 1442654.7736 | 1460778.1092 | 1477129.2245 | 1493920.5295 | 1506196.4166 | 1515857.81 | 1523496.7997 | 1531264.1698 | 1539709.2893 | 1551443.2872 | 1561733.1969 | 1570248.367 | 1580250.754 | 1594988.2786 | 1611501.3042 | 1626032.2411 | 1637014.0382 | 1648654.7624 | 1660529.427 | 1672725.4726 | 1684404.5761 | 1696029.6684 | 1707638.9292 | 1719232.6174 | 1730810.9874 | 1742374.2885 | 1753922.7652 | 1765456.6571 | 1776976.1986 | 1788481.6194 | 1799973.1437 | 1811450.991 | 1822915.3752 | 1834366.5054 | 1845804.5852 | 1857229.8127 | 1868642.3809 | 1880042.4772 | 1891430.2837 | 1902805.9766 | 1914169.7269 |  | 0% | 1.328% | -19.48% | -5.093% | -4.324% | -4.674% | -4.893% | -4.833% | -4.262% | -3.51% | -2.955% | -2.121% | -1.281% | -0.04057% | 1.078% | 2.227% | 3.067% | 3.728% | 4.251% | 4.783% | 5.361% | 6.164% | 6.868% | 7.45% | 8.135% | 9.143% | 10.27% | 11.27% | 12.02% | 12.82% | 13.63% | 14.46% | 15.26% | 16.06% | 16.85% | 17.65% | 18.44% | 19.23% | 20.02% | 20.81% | 21.6% | 22.38% | 23.17% | 23.96% | 24.74% | 25.52% | 26.31% | 27.09% | 27.87% | 28.65% | 29.43% | 30.21% | 30.98%
MB | 54 | Commercial | All | Commercial Water Heater | Propane/LPG | Water heating | Per unit | All | RPP | Energy Index | 39528.7575 | 33032.3763 | 33408.5772 | 31157.5957 | 34532.6693 | 35403.1852 | 35760.9546 | 36108.332 | 36440.7578 | 36903.0802 | 37488.427 | 38115.8933 | 38857.2727 | 39462.9572 | 40113.811 | 40733.8009 | 41417.4524 | 41996.9885 | 42450.2148 | 42827.4083 | 43195.926 | 43438.8414 | 43650.3084 | 43874.2453 | 44156.3089 | 44547.6607 | 44895.1577 | 45126.802 | 45500.8806 | 45909.9227 | 46300.2719 | 46678.614 | 47072.1259 | 47453.4126 | 47845.4408 | 48237.994 | 48631.0797 | 49024.7052 | 49418.8777 | 49813.6044 | 50208.8923 | 50604.7482 | 51001.1791 | 51398.1915 | 51795.7921 | 52193.9873 | 52592.7836 | 52992.187 | 53392.2038 | 53792.8399 | 54194.1011 | 54595.9933 | 54998.5219 | 55401.6924 |  | 0% | 1.139% | -5.676% | 4.542% | 7.177% | 8.26% | 9.312% | 10.32% | 11.72% | 13.49% | 15.39% | 17.63% | 19.47% | 21.44% | 23.31% | 25.38% | 27.14% | 28.51% | 29.65% | 30.77% | 31.5% | 32.14% | 32.82% | 33.68% | 34.86% | 35.91% | 36.61% | 37.75% | 38.98% | 40.17% | 41.31% | 42.5% | 43.66% | 44.84% | 46.03% | 47.22% | 48.41% | 49.61% | 50.8% | 52% | 53.2% | 54.4% | 55.6% | 56.8% | 58.01% | 59.22% | 60.42% | 61.64% | 62.85% | 64.06% | 65.28% | 66.5% | 67.72%
MB | 55 | Commercial | All | Commercial Water Heater | Heating Oil | Water heating | Per unit | All | RPP | Energy Index | 0 | 0 | 0 | 0 | 0 | 0 | 0 | 0 | 0 | 0 | 0 | 0 | 0 | 0 | 0 | 0 | 0 | 0 | 0 | 0 | 0 | 0 | 0 | 0 | 0 | 0 | 0 | 0 | 0 | 0 | 0 | 0 | 0 | 0 | 0 | 0 | 0 | 0 | 0 | 0 | 0 | 0 | 0 | 0 | 0 | 0 | 0 | 0 | 0 | 0 | 0 | 0 | 0 | 0 |  | 0% | 0% | 0% | 0% | 0% | 0% | 0% | 0% | 0% | 0% | 0% | 0% | 0% | 0% | 0% | 0% | 0% | 0% | 0% | 0% | 0% | 0% | 0% | 0% | 0% | 0% | 0% | 0% | 0% | 0% | 0% | 0% | 0% | 0% | 0% | 0% | 0% | 0% | 0% | 0% | 0% | 0% | 0% | 0% | 0% | 0% | 0% | 0% | 0% | 0% | 0% | 0% | 0%
MB | 56 | Commercial | All | CHP Plant - Hot Water | Natural Gas | Space heating | Per Archetype Plant | All | Natural Gas | Energy Index | 0 | 0 | 0 | 0 | 0 | 0 | 0 | 0 | 0 | 0 | 0 | 0 | 0 | 0 | 0 | 0 | 0 | 0 | 0 | 0 | 0 | 0 | 0 | 0 | 0 | 0 | 0 | 0 | 0 | 0 | 0 | 0 | 0 | 0 | 0 | 0 | 0 | 0 | 0 | 0 | 0 | 0 | 0 | 0 | 0 | 0 | 0 | 0 | 0 | 0 | 0 | 0 | 0 | 0 |  | 0% | 0% | 0% | 0% | 0% | 0% | 0% | 0% | 0% | 0% | 0% | 0% | 0% | 0% | 0% | 0% | 0% | 0% | 0% | 0% | 0% | 0% | 0% | 0% | 0% | 0% | 0% | 0% | 0% | 0% | 0% | 0% | 0% | 0% | 0% | 0% | 0% | 0% | 0% | 0% | 0% | 0% | 0% | 0% | 0% | 0% | 0% | 0% | 0% | 0% | 0% | 0% | 0%
MB | 57 | Commercial | All | CHP Plant - Steam | Natural Gas | Space heating | Per Archetype Plant | All | Natural Gas | Energy Index | 0 | 0 | 0 | 0 | 0 | 0 | 0 | 0 | 0 | 0 | 0 | 0 | 0 | 0 | 0 | 0 | 0 | 0 | 0 | 0 | 0 | 0 | 0 | 0 | 0 | 0 | 0 | 0 | 0 | 0 | 0 | 0 | 0 | 0 | 0 | 0 | 0 | 0 | 0 | 0 | 0 | 0 | 0 | 0 | 0 | 0 | 0 | 0 | 0 | 0 | 0 | 0 | 0 | 0 |  | 0% | 0% | 0% | 0% | 0% | 0% | 0% | 0% | 0% | 0% | 0% | 0% | 0% | 0% | 0% | 0% | 0% | 0% | 0% | 0% | 0% | 0% | 0% | 0% | 0% | 0% | 0% | 0% | 0% | 0% | 0% | 0% | 0% | 0% | 0% | 0% | 0% | 0% | 0% | 0% | 0% | 0% | 0% | 0% | 0% | 0% | 0% | 0% | 0% | 0% | 0% | 0% | 0%
MB | 58 | Commercial | All | Clothes dryer | Natural Gas | Clothing drying | Per unit | All | Natural Gas | Energy Index | 15474.4709 | 17642.3464 | 17876.608 | 14206.2613 | 16743.8417 | 16879.5744 | 16817.6619 | 16779.0446 | 16789.7325 | 16890.5104 | 17023.0484 | 17120.9572 | 17268.1236 | 17416.3949 | 17635.1881 | 17832.5864 | 18035.2988 | 18183.4989 | 18300.1357 | 18392.3571 | 18486.1284 | 18588.0818 | 18729.7401 | 18853.9646 | 18956.7637 | 19077.5171 | 19255.4353 | 19454.7882 | 19630.2124 | 19762.7897 | 19903.3219 | 20046.6783 | 20193.9146 | 20334.9102 | 20475.2536 | 20615.406 | 20755.3704 | 20895.1498 | 21034.7473 | 21174.1658 | 21313.4083 | 21452.4775 | 21591.3763 | 21730.1073 | 21868.6732 | 22007.0765 | 22145.3198 | 22283.4056 | 22421.3362 | 22559.114 | 22696.7413 | 22834.2201 | 22971.5528 | 23108.7412 |  | 0% | 1.328% | -19.48% | -5.093% | -4.324% | -4.674% | -4.893% | -4.833% | -4.262% | -3.51% | -2.955% | -2.121% | -1.281% | -0.04057% | 1.078% | 2.227% | 3.067% | 3.728% | 4.251% | 4.783% | 5.361% | 6.164% | 6.868% | 7.45% | 8.135% | 9.143% | 10.27% | 11.27% | 12.02% | 12.82% | 13.63% | 14.46% | 15.26% | 16.06% | 16.85% | 17.65% | 18.44% | 19.23% | 20.02% | 20.81% | 21.6% | 22.38% | 23.17% | 23.96% | 24.74% | 25.52% | 26.31% | 27.09% | 27.87% | 28.65% | 29.43% | 30.21% | 30.98%
MB | 59 | Commercial | All | Clothes dryer | Propane/LPG | Clothing drying | Per unit | All | RPP | Energy Index | 20948.0204 | 17505.3034 | 17704.6687 | 16511.775 | 18300.3743 | 18761.6989 | 18951.2965 | 19135.387 | 19311.554 | 19556.5589 | 19866.7598 | 20199.2817 | 20592.1711 | 20913.1499 | 21258.0658 | 21586.6256 | 21948.9225 | 22256.0441 | 22496.2286 | 22696.1199 | 22891.4136 | 23020.1451 | 23132.2107 | 23250.8847 | 23400.3626 | 23607.757 | 23791.9109 | 23914.6694 | 24112.91 | 24329.6793 | 24536.5425 | 24737.0426 | 24945.5817 | 25147.6422 | 25355.3952 | 25563.4263 | 25771.7397 | 25980.3391 | 26189.2283 | 26398.4113 | 26607.8917 | 26817.6731 | 27027.7591 | 27238.1534 | 27448.8594 | 27659.8805 | 27871.2201 | 28082.8815 | 28294.8679 | 28507.1825 | 28719.8284 | 28932.8087 | 29146.1262 | 29359.784 |  | 0% | 1.139% | -5.676% | 4.542% | 7.177% | 8.26% | 9.312% | 10.32% | 11.72% | 13.49% | 15.39% | 17.63% | 19.47% | 21.44% | 23.31% | 25.38% | 27.14% | 28.51% | 29.65% | 30.77% | 31.5% | 32.14% | 32.82% | 33.68% | 34.86% | 35.91% | 36.61% | 37.75% | 38.98% | 40.17% | 41.31% | 42.5% | 43.66% | 44.84% | 46.03% | 47.22% | 48.41% | 49.61% | 50.8% | 52% | 53.2% | 54.4% | 55.6% | 56.8% | 58.01% | 59.22% | 60.42% | 61.64% | 62.85% | 64.06% | 65.28% | 66.5% | 67.72%
MB | 60 | Commercial | All | Forklift | Diesel | Materials handling | Per unit | All | RPP | Energy Index | 782287.3891 | 653721.8234 | 661166.9658 | 616619.2847 | 683413.1249 | 700640.928 | 707721.3038 | 714596.0193 | 721174.837 | 730324.3537 | 741908.5623 | 754326.3319 | 768998.4797 | 780985.1789 | 793865.7942 | 806135.6028 | 819665.2959 | 831134.5101 | 840104.0099 | 847568.7972 | 854861.8858 | 859669.2631 | 863854.265 | 868286.0515 | 873868.1857 | 881613.1695 | 888490.2517 | 893074.5702 | 900477.7112 | 908572.7913 | 916297.933 | 923785.4515 | 931573.1833 | 939118.9746 | 946877.3443 | 954646.1047 | 962425.4028 | 970215.3838 | 978016.1905 | 985827.9642 | 993650.8436 | 1001484.9657 | 1009330.4652 | 1017187.4746 | 1025056.1241 | 1032936.5417 | 1040828.8531 | 1048733.1816 | 1056649.648 | 1064578.3707 | 1072519.4655 | 1080473.0458 | 1088439.2223 | 1096418.1028 |  | 0% | 1.139% | -5.676% | 4.542% | 7.177% | 8.26% | 9.312% | 10.32% | 11.72% | 13.49% | 15.39% | 17.63% | 19.47% | 21.44% | 23.31% | 25.38% | 27.14% | 28.51% | 29.65% | 30.77% | 31.5% | 32.14% | 32.82% | 33.68% | 34.86% | 35.91% | 36.61% | 37.75% | 38.98% | 40.17% | 41.31% | 42.5% | 43.66% | 44.84% | 46.03% | 47.22% | 48.41% | 49.61% | 50.8% | 52% | 53.2% | 54.4% | 55.6% | 56.8% | 58.01% | 59.22% | 60.42% | 61.64% | 62.85% | 64.06% | 65.28% | 66.5% | 67.72%
MB | 61 | Commercial | All | Forklift | Propane/LPG | Materials handling | Per unit | All | RPP | Energy Index | 323492.0221 | 270327.5005 | 273406.2209 | 254984.833 | 282605.468 | 289729.521 | 292657.4029 | 295500.24 | 298220.7173 | 302004.2317 | 306794.5417 | 311929.5464 | 317996.7831 | 322953.5312 | 328279.9322 | 333353.7519 | 338948.56 | 343691.3173 | 347400.3911 | 350487.2351 | 353503.0781 | 355491.0281 | 357221.613 | 359054.2484 | 361362.5764 | 364565.2875 | 367409.1033 | 369304.8138 | 372366.1658 | 375713.6489 | 378908.1549 | 382004.3987 | 385224.7869 | 388345.1278 | 391553.3742 | 394765.9173 | 397982.8181 | 401204.1364 | 404429.9314 | 407660.2614 | 410895.184 | 414134.7555 | 417379.0319 | 420628.0679 | 423881.9172 | 427140.633 | 430404.2671 | 433672.8704 | 436946.4931 | 440225.184 | 443508.991 | 446797.961 | 450092.1398 | 453391.572 |  | 0% | 1.139% | -5.676% | 4.542% | 7.177% | 8.26% | 9.312% | 10.32% | 11.72% | 13.49% | 15.39% | 17.63% | 19.47% | 21.44% | 23.31% | 25.38% | 27.14% | 28.51% | 29.65% | 30.77% | 31.5% | 32.14% | 32.82% | 33.68% | 34.86% | 35.91% | 36.61% | 37.75% | 38.98% | 40.17% | 41.31% | 42.5% | 43.66% | 44.84% | 46.03% | 47.22% | 48.41% | 49.61% | 50.8% | 52% | 53.2% | 54.4% | 55.6% | 56.8% | 58.01% | 59.22% | 60.42% | 61.64% | 62.85% | 64.06% | 65.28% | 66.5% | 67.72%
MB | 62 | Commercial | All | Boom Lifts | Diesel | Materials handling | Per unit | All | RPP | Energy Index | 2601.5588 | 2174.0038 | 2198.7632 | 2050.6164 | 2272.7446 | 2330.037 | 2353.5833 | 2376.4458 | 2398.3241 | 2428.7516 | 2467.2758 | 2508.5721 | 2557.3655 | 2597.2282 | 2640.0637 | 2680.8679 | 2725.862 | 2764.0038 | 2793.8325 | 2818.6573 | 2842.911 | 2858.8983 | 2872.8159 | 2887.5542 | 2906.118 | 2931.8745 | 2954.7448 | 2969.9903 | 2994.6101 | 3021.5309 | 3047.2215 | 3072.1218 | 3098.0205 | 3123.1147 | 3148.9157 | 3174.7514 | 3200.622 | 3226.5282 | 3252.4704 | 3278.4491 | 3304.4647 | 3330.5177 | 3356.6085 | 3382.7376 | 3408.9055 | 3435.1124 | 3461.3589 | 3487.6454 | 3513.9722 | 3540.3398 | 3566.7486 | 3593.1988 | 3619.691 | 3646.2254 |  | 0% | 1.139% | -5.676% | 4.542% | 7.177% | 8.26% | 9.312% | 10.32% | 11.72% | 13.49% | 15.39% | 17.63% | 19.47% | 21.44% | 23.31% | 25.38% | 27.14% | 28.51% | 29.65% | 30.77% | 31.5% | 32.14% | 32.82% | 33.68% | 34.86% | 35.91% | 36.61% | 37.75% | 38.98% | 40.17% | 41.31% | 42.5% | 43.66% | 44.84% | 46.03% | 47.22% | 48.41% | 49.61% | 50.8% | 52% | 53.2% | 54.4% | 55.6% | 56.8% | 58.01% | 59.22% | 60.42% | 61.64% | 62.85% | 64.06% | 65.28% | 66.5% | 67.72%
MB | 63 | Commercial | All | Scissor Lifts | Diesel | Materials handling | Per unit | All | RPP | Energy Index | 2529.2933 | 2113.6148 | 2137.6864 | 1993.6548 | 2209.6128 | 2265.3137 | 2288.206 | 2310.4334 | 2331.704 | 2361.2863 | 2398.7403 | 2438.8895 | 2486.3275 | 2525.0829 | 2566.7286 | 2606.3994 | 2650.1436 | 2687.2259 | 2716.2261 | 2740.3612 | 2763.9413 | 2779.4845 | 2793.0155 | 2807.3443 | 2825.3925 | 2850.4336 | 2872.6686 | 2887.4906 | 2911.4265 | 2937.5995 | 2962.5764 | 2986.7851 | 3011.9644 | 3036.3615 | 3061.4459 | 3086.5638 | 3111.7159 | 3136.9024 | 3162.124 | 3187.3811 | 3212.674 | 3238.0033 | 3263.3694 | 3288.7727 | 3314.2136 | 3339.6926 | 3365.2101 | 3390.7664 | 3416.3619 | 3441.9971 | 3467.6722 | 3493.3878 | 3519.144 | 3544.9414 |  | 0% | 1.139% | -5.676% | 4.542% | 7.177% | 8.26% | 9.312% | 10.32% | 11.72% | 13.49% | 15.39% | 17.63% | 19.47% | 21.44% | 23.31% | 25.38% | 27.14% | 28.51% | 29.65% | 30.77% | 31.5% | 32.14% | 32.82% | 33.68% | 34.86% | 35.91% | 36.61% | 37.75% | 38.98% | 40.17% | 41.31% | 42.5% | 43.66% | 44.84% | 46.03% | 47.22% | 48.41% | 49.61% | 50.8% | 52% | 53.2% | 54.4% | 55.6% | 56.8% | 58.01% | 59.22% | 60.42% | 61.64% | 62.85% | 64.06% | 65.28% | 66.5% | 67.72%
MB | 64 | Commercial | All | Truck Refrigeration Units (TRUs/REEFERs) | Diesel | Materials handling | Per unit | All | RPP | Energy Index | 4463865.766 | 3730248.6385 | 3772731.8956 | 3518535.2009 | 3899672.2881 | 3997977.0818 | 4038378.9179 | 4077607.2217 | 4115147.0818 | 4167355.7902 | 4233457.2676 | 4304315.187 | 4388036.9743 | 4456435.1315 | 4529934.1278 | 4599947.7563 | 4677150.5013 | 4742595.8008 | 4793777.3023 | 4836372.6569 | 4877988.2686 | 4905419.9864 | 4929300.3238 | 4954588.8566 | 4986441.4699 | 5030635.6733 | 5069877.4816 | 5096036.3875 | 5138279.9778 | 5184471.8908 | 5228552.8714 | 5271277.9342 | 5315716.065 | 5358773.6419 | 5403044.2273 | 5447374.1042 | 5491764.1113 | 5536215.0761 | 5580727.815 | 5625303.1327 | 5669941.8221 | 5714644.664 | 5759412.4272 | 5804245.8677 | 5849145.7288 | 5894112.7408 | 5939147.6208 | 5984251.0722 | 6029423.7847 | 6074666.4337 | 6119979.6805 | 6165364.1714 | 6210820.538 | 6256349.3963 |  | 0% | 1.139% | -5.676% | 4.542% | 7.177% | 8.26% | 9.312% | 10.32% | 11.72% | 13.49% | 15.39% | 17.63% | 19.47% | 21.44% | 23.31% | 25.38% | 27.14% | 28.51% | 29.65% | 30.77% | 31.5% | 32.14% | 32.82% | 33.68% | 34.86% | 35.91% | 36.61% | 37.75% | 38.98% | 40.17% | 41.31% | 42.5% | 43.66% | 44.84% | 46.03% | 47.22% | 48.41% | 49.61% | 50.8% | 52% | 53.2% | 54.4% | 55.6% | 56.8% | 58.01% | 59.22% | 60.42% | 61.64% | 62.85% | 64.06% | 65.28% | 66.5% | 67.72%
MB | 65 | Commercial | All | Rubber-tired Gantry Cranes (RTGs) | Diesel | Materials handling | Per unit | All | RPP | Energy Index | 43895.52 | 36681.4802 | 37099.2402 | 34599.5916 | 38347.5113 | 39314.1936 | 39711.4859 | 40097.2383 | 40466.3873 | 40979.7828 | 41629.7931 | 42326.576 | 43149.8559 | 43822.4507 | 44545.2047 | 45233.6852 | 45992.86 | 46636.4178 | 47139.7122 | 47558.5745 | 47967.8025 | 48237.5529 | 48472.3807 | 48721.0561 | 49034.2794 | 49468.8641 | 49854.7492 | 50111.9834 | 50527.3867 | 50981.6158 | 51415.0871 | 51835.2249 | 52272.2082 | 52695.6158 | 53130.9516 | 53566.8704 | 54003.3805 | 54440.49 | 54878.207 | 55316.5393 | 55755.4948 | 56195.0812 | 56635.306 | 57076.1766 | 57517.7003 | 57959.8844 | 58402.7358 | 58846.2616 | 59290.4684 | 59735.363 | 60180.9518 | 60627.2412 | 61074.2373 | 61521.9463 |  | 0% | 1.139% | -5.676% | 4.542% | 7.177% | 8.26% | 9.312% | 10.32% | 11.72% | 13.49% | 15.39% | 17.63% | 19.47% | 21.44% | 23.31% | 25.38% | 27.14% | 28.51% | 29.65% | 30.77% | 31.5% | 32.14% | 32.82% | 33.68% | 34.86% | 35.91% | 36.61% | 37.75% | 38.98% | 40.17% | 41.31% | 42.5% | 43.66% | 44.84% | 46.03% | 47.22% | 48.41% | 49.61% | 50.8% | 52% | 53.2% | 54.4% | 55.6% | 56.8% | 58.01% | 59.22% | 60.42% | 61.64% | 62.85% | 64.06% | 65.28% | 66.5% | 67.72%
MB | 66 | Commercial | All | Personnel/Burden Carriers | Diesel | Materials handling | Per unit | All | RPP | Energy Index | 5231.4841 | 4371.7122 | 4421.501 | 4123.592 | 4570.2704 | 4685.48 | 4732.8294 | 4778.8035 | 4822.7988 | 4883.9855 | 4961.4539 | 5044.4968 | 5142.6156 | 5222.7757 | 5308.9138 | 5390.9671 | 5481.4459 | 5558.1453 | 5618.1281 | 5668.0483 | 5716.8202 | 5748.9692 | 5776.956 | 5806.5933 | 5843.9233 | 5895.7173 | 5941.7072 | 5972.3645 | 6021.8724 | 6076.0076 | 6127.6689 | 6177.741 | 6229.8209 | 6280.2827 | 6332.1662 | 6384.1192 | 6436.1426 | 6488.2375 | 6540.4048 | 6592.6454 | 6644.9602 | 6697.3503 | 6749.8165 | 6802.3596 | 6854.9805 | 6907.6802 | 6960.4594 | 7013.319 | 7066.2597 | 7119.2824 | 7172.3878 | 7225.5767 | 7278.8499 | 7332.208 |  | 0% | 1.139% | -5.676% | 4.542% | 7.177% | 8.26% | 9.312% | 10.32% | 11.72% | 13.49% | 15.39% | 17.63% | 19.47% | 21.44% | 23.31% | 25.38% | 27.14% | 28.51% | 29.65% | 30.77% | 31.5% | 32.14% | 32.82% | 33.68% | 34.86% | 35.91% | 36.61% | 37.75% | 38.98% | 40.17% | 41.31% | 42.5% | 43.66% | 44.84% | 46.03% | 47.22% | 48.41% | 49.61% | 50.8% | 52% | 53.2% | 54.4% | 55.6% | 56.8% | 58.01% | 59.22% | 60.42% | 61.64% | 62.85% | 64.06% | 65.28% | 66.5% | 67.72%
MB | 67 | Commercial | All | Industrial trucks (tugs and people movers) | Diesel | Materials handling | Per unit | All | RPP | Energy Index | 7067.0926 | 5905.6463 | 5972.9049 | 5570.4663 | 6173.8741 | 6329.508 | 6393.4713 | 6455.5767 | 6515.0089 | 6597.6646 | 6702.315 | 6814.4957 | 6947.0421 | 7055.3286 | 7171.6905 | 7282.5345 | 7404.7602 | 7508.3717 | 7589.4011 | 7656.8372 | 7722.7221 | 7766.1513 | 7803.9582 | 7843.9944 | 7894.4228 | 7964.39 | 8026.5168 | 8067.931 | 8134.8101 | 8207.9401 | 8277.7281 | 8345.3695 | 8415.7229 | 8483.8907 | 8553.9789 | 8624.161 | 8694.4383 | 8764.812 | 8835.2836 | 8905.8543 | 8976.5252 | 9047.2978 | 9118.1731 | 9189.1524 | 9260.2369 | 9331.4276 | 9402.7258 | 9474.1326 | 9545.6491 | 9617.2762 | 9689.0151 | 9760.8668 | 9832.8323 | 9904.9126 |  | 0% | 1.139% | -5.676% | 4.542% | 7.177% | 8.26% | 9.312% | 10.32% | 11.72% | 13.49% | 15.39% | 17.63% | 19.47% | 21.44% | 23.31% | 25.38% | 27.14% | 28.51% | 29.65% | 30.77% | 31.5% | 32.14% | 32.82% | 33.68% | 34.86% | 35.91% | 36.61% | 37.75% | 38.98% | 40.17% | 41.31% | 42.5% | 43.66% | 44.84% | 46.03% | 47.22% | 48.41% | 49.61% | 50.8% | 52% | 53.2% | 54.4% | 55.6% | 56.8% | 58.01% | 59.22% | 60.42% | 61.64% | 62.85% | 64.06% | 65.28% | 66.5% | 67.72%
MB | 68 | Commercial | All | Sweeper | Propane/LPG | Materials handling | Per unit | All | RPP | Energy Index | 0 | 0 | 0 | 0 | 0 | 0 | 0 | 0 | 0 | 0 | 0 | 0 | 0 | 0 | 0 | 0 | 0 | 0 | 0 | 0 | 0 | 0 | 0 | 0 | 0 | 0 | 0 | 0 | 0 | 0 | 0 | 0 | 0 | 0 | 0 | 0 | 0 | 0 | 0 | 0 | 0 | 0 | 0 | 0 | 0 | 0 | 0 | 0 | 0 | 0 | 0 | 0 | 0 | 0 |  | 0% | 0% | 0% | 0% | 0% | 0% | 0% | 0% | 0% | 0% | 0% | 0% | 0% | 0% | 0% | 0% | 0% | 0% | 0% | 0% | 0% | 0% | 0% | 0% | 0% | 0% | 0% | 0% | 0% | 0% | 0% | 0% | 0% | 0% | 0% | 0% | 0% | 0% | 0% | 0% | 0% | 0% | 0% | 0% | 0% | 0% | 0% | 0% | 0% | 0% | 0% | 0% | 0%
MB | 69 | Commercial | All | Sweeper | Diesel | Materials handling | Per unit | All | RPP | Energy Index | 0 | 0 | 0 | 0 | 0 | 0 | 0 | 0 | 0 | 0 | 0 | 0 | 0 | 0 | 0 | 0 | 0 | 0 | 0 | 0 | 0 | 0 | 0 | 0 | 0 | 0 | 0 | 0 | 0 | 0 | 0 | 0 | 0 | 0 | 0 | 0 | 0 | 0 | 0 | 0 | 0 | 0 | 0 | 0 | 0 | 0 | 0 | 0 | 0 | 0 | 0 | 0 | 0 | 0 |  | 0% | 0% | 0% | 0% | 0% | 0% | 0% | 0% | 0% | 0% | 0% | 0% | 0% | 0% | 0% | 0% | 0% | 0% | 0% | 0% | 0% | 0% | 0% | 0% | 0% | 0% | 0% | 0% | 0% | 0% | 0% | 0% | 0% | 0% | 0% | 0% | 0% | 0% | 0% | 0% | 0% | 0% | 0% | 0% | 0% | 0% | 0% | 0% | 0% | 0% | 0% | 0% | 0%
MB | 70 | Commercial | All | Drayage truck | Diesel | Intermodal | Per unit | All | RPP | Energy Index | 28163.4407 | 23534.9004 | 23802.936 | 22199.1571 | 24603.8288 | 25224.0539 | 25478.9573 | 25726.4567 | 25963.3033 | 26292.6987 | 26709.7465 | 27156.8035 | 27685.0214 | 28116.5593 | 28580.2795 | 29022.0098 | 29509.0977 | 29922.0054 | 30244.92 | 30513.6628 | 30776.2242 | 30949.2965 | 31099.9624 | 31259.5129 | 31460.4776 | 31739.3078 | 31986.8924 | 32151.9343 | 32418.4577 | 32709.8919 | 32988.0078 | 33257.569 | 33537.9382 | 33809.5973 | 34088.9094 | 34368.5957 | 34648.6613 | 34929.1115 | 35209.9515 | 35491.1863 | 35772.8209 | 36054.8602 | 36337.3092 | 36620.1725 | 36903.4549 | 37187.161 | 37471.2952 | 37755.8621 | 38040.866 | 38326.3111 | 38612.2016 | 38898.5416 | 39185.3351 | 39472.586 |  | 0% | 1.139% | -5.676% | 4.542% | 7.177% | 8.26% | 9.312% | 10.32% | 11.72% | 13.49% | 15.39% | 17.63% | 19.47% | 21.44% | 23.31% | 25.38% | 27.14% | 28.51% | 29.65% | 30.77% | 31.5% | 32.14% | 32.82% | 33.68% | 34.86% | 35.91% | 36.61% | 37.75% | 38.98% | 40.17% | 41.31% | 42.5% | 43.66% | 44.84% | 46.03% | 47.22% | 48.41% | 49.61% | 50.8% | 52% | 53.2% | 54.4% | 55.6% | 56.8% | 58.01% | 59.22% | 60.42% | 61.64% | 62.85% | 64.06% | 65.28% | 66.5% | 67.72%
MB | 71 | Commercial | All | Drayage truck | Gasoline | Intermodal | Per unit | All | RPP | Energy Index | 28163.4407 | 23534.9004 | 23802.936 | 22199.1571 | 24603.8288 | 25224.0539 | 25478.9573 | 25726.4567 | 25963.3033 | 26292.6987 | 26709.7465 | 27156.8035 | 27685.0214 | 28116.5593 | 28580.2795 | 29022.0098 | 29509.0977 | 29922.0054 | 30244.92 | 30513.6628 | 30776.2242 | 30949.2965 | 31099.9624 | 31259.5129 | 31460.4776 | 31739.3078 | 31986.8924 | 32151.9343 | 32418.4577 | 32709.8919 | 32988.0078 | 33257.569 | 33537.9382 | 33809.5973 | 34088.9094 | 34368.5957 | 34648.6613 | 34929.1115 | 35209.9515 | 35491.1863 | 35772.8209 | 36054.8602 | 36337.3092 | 36620.1725 | 36903.4549 | 37187.161 | 37471.2952 | 37755.8621 | 38040.866 | 38326.3111 | 38612.2016 | 38898.5416 | 39185.3351 | 39472.586 |  | 0% | 1.139% | -5.676% | 4.542% | 7.177% | 8.26% | 9.312% | 10.32% | 11.72% | 13.49% | 15.39% | 17.63% | 19.47% | 21.44% | 23.31% | 25.38% | 27.14% | 28.51% | 29.65% | 30.77% | 31.5% | 32.14% | 32.82% | 33.68% | 34.86% | 35.91% | 36.61% | 37.75% | 38.98% | 40.17% | 41.31% | 42.5% | 43.66% | 44.84% | 46.03% | 47.22% | 48.41% | 49.61% | 50.8% | 52% | 53.2% | 54.4% | 55.6% | 56.8% | 58.01% | 59.22% | 60.42% | 61.64% | 62.85% | 64.06% | 65.28% | 66.5% | 67.72%
MB | 72 | Commercial | All | Crane | Diesel | Intermodal | Per unit | All | RPP | Energy Index | 175582.08 | 146725.9208 | 148396.9609 | 138398.3662 | 153390.0452 | 157256.7744 | 158845.9437 | 160388.9532 | 161865.5493 | 163919.1311 | 166519.1723 | 169306.3038 | 172599.4238 | 175289.8028 | 178180.8186 | 180934.7407 | 183971.4401 | 186545.6712 | 188558.8487 | 190234.2981 | 191871.2101 | 192950.2117 | 193889.5229 | 194884.2243 | 196137.1177 | 197875.4563 | 199418.997 | 200447.9336 | 202109.5466 | 203926.4633 | 205660.3484 | 207340.8997 | 209088.8329 | 210782.4634 | 212523.8064 | 214267.4816 | 216013.5219 | 217761.96 | 219512.8279 | 221266.1573 | 223021.9793 | 224780.3248 | 226541.2238 | 228304.7062 | 230070.8012 | 231839.5375 | 233610.9434 | 235385.0464 | 237161.8738 | 238941.452 | 240723.8072 | 242508.9646 | 244296.9493 | 246087.7853 |  | 0% | 1.139% | -5.676% | 4.542% | 7.177% | 8.26% | 9.312% | 10.32% | 11.72% | 13.49% | 15.39% | 17.63% | 19.47% | 21.44% | 23.31% | 25.38% | 27.14% | 28.51% | 29.65% | 30.77% | 31.5% | 32.14% | 32.82% | 33.68% | 34.86% | 35.91% | 36.61% | 37.75% | 38.98% | 40.17% | 41.31% | 42.5% | 43.66% | 44.84% | 46.03% | 47.22% | 48.41% | 49.61% | 50.8% | 52% | 53.2% | 54.4% | 55.6% | 56.8% | 58.01% | 59.22% | 60.42% | 61.64% | 62.85% | 64.06% | 65.28% | 66.5% | 67.72%
MB | 73 | Commercial | All | Ground Power Units (GPUs) | Diesel | Airport ground services | Per unit | All | RPP | Energy Index | 17587.304 | 14696.9063 | 14864.2872 | 13862.7709 | 15364.4231 | 15751.7367 | 15910.917 | 16065.4737 | 16213.378 | 16419.0764 | 16679.5114 | 16958.6864 | 17288.5441 | 17558.0279 | 17847.6085 | 18123.4571 | 18427.6302 | 18685.4799 | 18887.1313 | 19054.9539 | 19218.9163 | 19326.9953 | 19421.0821 | 19520.717 | 19646.214 | 19820.3359 | 19974.9458 | 20078.0099 | 20244.4466 | 20426.4393 | 20600.1152 | 20768.4488 | 20943.5318 | 21113.1755 | 21287.5983 | 21462.2548 | 21637.1482 | 21812.2817 | 21987.6586 | 22163.2821 | 22339.1553 | 22515.2812 | 22691.6629 | 22868.3034 | 23045.2056 | 23222.3723 | 23399.8064 | 23577.5107 | 23755.4879 | 23933.7406 | 24112.2715 | 24291.0831 | 24470.1778 | 24649.5582 |  | 0% | 1.139% | -5.676% | 4.542% | 7.177% | 8.26% | 9.312% | 10.32% | 11.72% | 13.49% | 15.39% | 17.63% | 19.47% | 21.44% | 23.31% | 25.38% | 27.14% | 28.51% | 29.65% | 30.77% | 31.5% | 32.14% | 32.82% | 33.68% | 34.86% | 35.91% | 36.61% | 37.75% | 38.98% | 40.17% | 41.31% | 42.5% | 43.66% | 44.84% | 46.03% | 47.22% | 48.41% | 49.61% | 50.8% | 52% | 53.2% | 54.4% | 55.6% | 56.8% | 58.01% | 59.22% | 60.42% | 61.64% | 62.85% | 64.06% | 65.28% | 66.5% | 67.72%
MB | 74 | Commercial | All | APU | Aviation Gasoline | Airport ground services | Per unit | All | RPP | Energy Index | 55887.8947 | 46702.9597 | 47234.8529 | 44052.2935 | 48824.155 | 50054.9375 | 50560.7712 | 51051.9121 | 51521.9137 | 52175.5701 | 53003.165 | 53890.3109 | 54938.5132 | 55794.8626 | 56715.0749 | 57591.6502 | 58558.2337 | 59377.6131 | 60018.4089 | 60551.7056 | 61072.7358 | 61416.1827 | 61715.1661 | 62031.7802 | 62430.577 | 62983.8914 | 63475.2014 | 63802.7127 | 64331.6052 | 64909.931 | 65461.8278 | 65996.7484 | 66553.1167 | 67092.2005 | 67646.4711 | 68201.4841 | 68757.2499 | 69313.779 | 69871.0814 | 70429.1673 | 70988.0467 | 71547.7292 | 72108.2245 | 72669.5422 | 73231.6914 | 73794.6814 | 74358.5211 | 74923.2193 | 75488.7846 | 76055.2256 | 76622.5504 | 77190.7672 | 77759.884 | 78329.9083 |  | 0% | 1.139% | -5.676% | 4.542% | 7.177% | 8.26% | 9.312% | 10.32% | 11.72% | 13.49% | 15.39% | 17.63% | 19.47% | 21.44% | 23.31% | 25.38% | 27.14% | 28.51% | 29.65% | 30.77% | 31.5% | 32.14% | 32.82% | 33.68% | 34.86% | 35.91% | 36.61% | 37.75% | 38.98% | 40.17% | 41.31% | 42.5% | 43.66% | 44.84% | 46.03% | 47.22% | 48.41% | 49.61% | 50.8% | 52% | 53.2% | 54.4% | 55.6% | 56.8% | 58.01% | 59.22% | 60.42% | 61.64% | 62.85% | 64.06% | 65.28% | 66.5% | 67.72%
MB | 75 | Commercial | All | Container Loaders | Diesel | Airport ground services | Per unit | All | RPP | Energy Index | 5623.8472 | 4699.5921 | 4753.1151 | 4432.8628 | 4913.0423 | 5036.8926 | 5087.7932 | 5137.2154 | 5184.5104 | 5250.2861 | 5333.5647 | 5422.8358 | 5528.3135 | 5614.4857 | 5707.0841 | 5795.2915 | 5892.5562 | 5975.0081 | 6039.4897 | 6093.1539 | 6145.5837 | 6180.1438 | 6210.2297 | 6242.0897 | 6282.2196 | 6337.8981 | 6387.3373 | 6420.2939 | 6473.5149 | 6531.7103 | 6587.2461 | 6641.0737 | 6697.0596 | 6751.3061 | 6807.0809 | 6862.9303 | 6918.8555 | 6974.8575 | 7030.9374 | 7087.096 | 7143.3345 | 7199.6539 | 7256.055 | 7312.5389 | 7369.1064 | 7425.7586 | 7482.4962 | 7539.3203 | 7596.2316 | 7653.231 | 7710.3194 | 7767.4975 | 7824.7662 | 7882.1262 |  | 0% | 1.139% | -5.676% | 4.542% | 7.177% | 8.26% | 9.312% | 10.32% | 11.72% | 13.49% | 15.39% | 17.63% | 19.47% | 21.44% | 23.31% | 25.38% | 27.14% | 28.51% | 29.65% | 30.77% | 31.5% | 32.14% | 32.82% | 33.68% | 34.86% | 35.91% | 36.61% | 37.75% | 38.98% | 40.17% | 41.31% | 42.5% | 43.66% | 44.84% | 46.03% | 47.22% | 48.41% | 49.61% | 50.8% | 52% | 53.2% | 54.4% | 55.6% | 56.8% | 58.01% | 59.22% | 60.42% | 61.64% | 62.85% | 64.06% | 65.28% | 66.5% | 67.72%
MB | 76 | Commercial | All | Pushbacks | Diesel | Airport ground services | Per unit | All | RPP | Energy Index | 2811.9236 | 2349.7961 | 2376.5575 | 2216.4314 | 2456.5211 | 2518.4463 | 2543.8966 | 2568.6077 | 2592.2552 | 2625.143 | 2666.7823 | 2711.4179 | 2764.1568 | 2807.2428 | 2853.5421 | 2897.6458 | 2946.2781 | 2987.5041 | 3019.7448 | 3046.5769 | 3072.7919 | 3090.0719 | 3105.1149 | 3121.0449 | 3141.1098 | 3168.9491 | 3193.6687 | 3210.1469 | 3236.7574 | 3265.8551 | 3293.6231 | 3320.5369 | 3348.5298 | 3375.6531 | 3403.5404 | 3431.4652 | 3459.4278 | 3487.4288 | 3515.4687 | 3543.548 | 3571.6673 | 3599.8269 | 3628.0275 | 3656.2694 | 3684.5532 | 3712.8793 | 3741.2481 | 3769.6601 | 3798.1158 | 3826.6155 | 3855.1597 | 3883.7487 | 3912.3831 | 3941.0631 |  | 0% | 1.139% | -5.676% | 4.542% | 7.177% | 8.26% | 9.312% | 10.32% | 11.72% | 13.49% | 15.39% | 17.63% | 19.47% | 21.44% | 23.31% | 25.38% | 27.14% | 28.51% | 29.65% | 30.77% | 31.5% | 32.14% | 32.82% | 33.68% | 34.86% | 35.91% | 36.61% | 37.75% | 38.98% | 40.17% | 41.31% | 42.5% | 43.66% | 44.84% | 46.03% | 47.22% | 48.41% | 49.61% | 50.8% | 52% | 53.2% | 54.4% | 55.6% | 56.8% | 58.01% | 59.22% | 60.42% | 61.64% | 62.85% | 64.06% | 65.28% | 66.5% | 67.72%
MB | 77 | Commercial | All | Tugs and Tow Tractors | Diesel | Airport ground services | Per unit | All | RPP | Energy Index | 2945.8247 | 2461.6911 | 2489.727 | 2321.9757 | 2573.4983 | 2638.3723 | 2665.0345 | 2690.9224 | 2715.6959 | 2750.1498 | 2793.772 | 2840.533 | 2895.7833 | 2940.9211 | 2989.425 | 3035.6289 | 3086.577 | 3129.7662 | 3163.5422 | 3191.652 | 3219.1153 | 3237.2182 | 3252.9775 | 3269.6661 | 3290.6865 | 3319.8514 | 3345.7481 | 3363.0111 | 3390.8888 | 3421.372 | 3450.4623 | 3478.6577 | 3507.9836 | 3536.3984 | 3565.6138 | 3594.8683 | 3624.1624 | 3653.4968 | 3682.8719 | 3712.2884 | 3741.7467 | 3771.2473 | 3800.7907 | 3830.3775 | 3860.0081 | 3889.6831 | 3919.4028 | 3949.1678 | 3978.9785 | 4008.8353 | 4038.7387 | 4068.6892 | 4098.687 | 4128.7328 |  | 0% | 1.139% | -5.676% | 4.542% | 7.177% | 8.26% | 9.312% | 10.32% | 11.72% | 13.49% | 15.39% | 17.63% | 19.47% | 21.44% | 23.31% | 25.38% | 27.14% | 28.51% | 29.65% | 30.77% | 31.5% | 32.14% | 32.82% | 33.68% | 34.86% | 35.91% | 36.61% | 37.75% | 38.98% | 40.17% | 41.31% | 42.5% | 43.66% | 44.84% | 46.03% | 47.22% | 48.41% | 49.61% | 50.8% | 52% | 53.2% | 54.4% | 55.6% | 56.8% | 58.01% | 59.22% | 60.42% | 61.64% | 62.85% | 64.06% | 65.28% | 66.5% | 67.72%
MB | 78 | Commercial | All | Baggage tugs | Diesel | Airport ground services | Per unit | All | RPP | Energy Index | 2945.8247 | 2461.6911 | 2489.727 | 2321.9757 | 2573.4983 | 2638.3723 | 2665.0345 | 2690.9224 | 2715.6959 | 2750.1498 | 2793.772 | 2840.533 | 2895.7833 | 2940.9211 | 2989.425 | 3035.6289 | 3086.577 | 3129.7662 | 3163.5422 | 3191.652 | 3219.1153 | 3237.2182 | 3252.9775 | 3269.6661 | 3290.6865 | 3319.8514 | 3345.7481 | 3363.0111 | 3390.8888 | 3421.372 | 3450.4623 | 3478.6577 | 3507.9836 | 3536.3984 | 3565.6138 | 3594.8683 | 3624.1624 | 3653.4968 | 3682.8719 | 3712.2884 | 3741.7467 | 3771.2473 | 3800.7907 | 3830.3775 | 3860.0081 | 3889.6831 | 3919.4028 | 3949.1678 | 3978.9785 | 4008.8353 | 4038.7387 | 4068.6892 | 4098.687 | 4128.7328 |  | 0% | 1.139% | -5.676% | 4.542% | 7.177% | 8.26% | 9.312% | 10.32% | 11.72% | 13.49% | 15.39% | 17.63% | 19.47% | 21.44% | 23.31% | 25.38% | 27.14% | 28.51% | 29.65% | 30.77% | 31.5% | 32.14% | 32.82% | 33.68% | 34.86% | 35.91% | 36.61% | 37.75% | 38.98% | 40.17% | 41.31% | 42.5% | 43.66% | 44.84% | 46.03% | 47.22% | 48.41% | 49.61% | 50.8% | 52% | 53.2% | 54.4% | 55.6% | 56.8% | 58.01% | 59.22% | 60.42% | 61.64% | 62.85% | 64.06% | 65.28% | 66.5% | 67.72%
MB | 79 | Commercial | All | Belt loaders | Diesel | Airport ground services | Per unit | All | RPP | Energy Index | 3856.3524 | 3222.5775 | 3259.2789 | 3039.6773 | 3368.9433 | 3453.8692 | 3488.7725 | 3522.662 | 3555.0928 | 3600.1962 | 3657.3015 | 3718.516 | 3790.8436 | 3849.933 | 3913.4291 | 3973.9142 | 4040.61 | 4097.1484 | 4141.3643 | 4178.1626 | 4214.1145 | 4237.8129 | 4258.4432 | 4280.2901 | 4307.8077 | 4345.9873 | 4379.8884 | 4402.4872 | 4438.9816 | 4478.887 | 4516.9688 | 4553.8791 | 4592.2694 | 4629.467 | 4667.7126 | 4706.0094 | 4744.3581 | 4782.7594 | 4821.2142 | 4859.723 | 4898.2865 | 4936.9055 | 4975.5806 | 5014.3124 | 5053.1016 | 5091.9487 | 5130.8546 | 5169.8196 | 5208.8445 | 5247.9298 | 5287.0761 | 5326.284 | 5365.5539 | 5404.8865 |  | 0% | 1.139% | -5.676% | 4.542% | 7.177% | 8.26% | 9.312% | 10.32% | 11.72% | 13.49% | 15.39% | 17.63% | 19.47% | 21.44% | 23.31% | 25.38% | 27.14% | 28.51% | 29.65% | 30.77% | 31.5% | 32.14% | 32.82% | 33.68% | 34.86% | 35.91% | 36.61% | 37.75% | 38.98% | 40.17% | 41.31% | 42.5% | 43.66% | 44.84% | 46.03% | 47.22% | 48.41% | 49.61% | 50.8% | 52% | 53.2% | 54.4% | 55.6% | 56.8% | 58.01% | 59.22% | 60.42% | 61.64% | 62.85% | 64.06% | 65.28% | 66.5% | 67.72%
MB | 80 | Commercial | All | Rail-mounted Gantry Cranes (RMGs) | Diesel | Marine/port shore services | Per unit | All | RPP | Energy Index | 43895.52 | 36681.4802 | 37099.2402 | 34599.5916 | 38347.5113 | 39314.1936 | 39711.4859 | 40097.2383 | 40466.3873 | 40979.7828 | 41629.7931 | 42326.576 | 43149.8559 | 43822.4507 | 44545.2047 | 45233.6852 | 45992.86 | 46636.4178 | 47139.7122 | 47558.5745 | 47967.8025 | 48237.5529 | 48472.3807 | 48721.0561 | 49034.2794 | 49468.8641 | 49854.7492 | 50111.9834 | 50527.3867 | 50981.6158 | 51415.0871 | 51835.2249 | 52272.2082 | 52695.6158 | 53130.9516 | 53566.8704 | 54003.3805 | 54440.49 | 54878.207 | 55316.5393 | 55755.4948 | 56195.0812 | 56635.306 | 57076.1766 | 57517.7003 | 57959.8844 | 58402.7358 | 58846.2616 | 59290.4684 | 59735.363 | 60180.9518 | 60627.2412 | 61074.2373 | 61521.9463 |  | 0% | 1.139% | -5.676% | 4.542% | 7.177% | 8.26% | 9.312% | 10.32% | 11.72% | 13.49% | 15.39% | 17.63% | 19.47% | 21.44% | 23.31% | 25.38% | 27.14% | 28.51% | 29.65% | 30.77% | 31.5% | 32.14% | 32.82% | 33.68% | 34.86% | 35.91% | 36.61% | 37.75% | 38.98% | 40.17% | 41.31% | 42.5% | 43.66% | 44.84% | 46.03% | 47.22% | 48.41% | 49.61% | 50.8% | 52% | 53.2% | 54.4% | 55.6% | 56.8% | 58.01% | 59.22% | 60.42% | 61.64% | 62.85% | 64.06% | 65.28% | 66.5% | 67.72%
MB | 81 | Commercial | All | Rubber-tired Gantry Cranes (RTGs) | Diesel | Marine/port shore services | Per unit | All | RPP | Energy Index | 43895.52 | 36681.4802 | 37099.2402 | 34599.5916 | 38347.5113 | 39314.1936 | 39711.4859 | 40097.2383 | 40466.3873 | 40979.7828 | 41629.7931 | 42326.576 | 43149.8559 | 43822.4507 | 44545.2047 | 45233.6852 | 45992.86 | 46636.4178 | 47139.7122 | 47558.5745 | 47967.8025 | 48237.5529 | 48472.3807 | 48721.0561 | 49034.2794 | 49468.8641 | 49854.7492 | 50111.9834 | 50527.3867 | 50981.6158 | 51415.0871 | 51835.2249 | 52272.2082 | 52695.6158 | 53130.9516 | 53566.8704 | 54003.3805 | 54440.49 | 54878.207 | 55316.5393 | 55755.4948 | 56195.0812 | 56635.306 | 57076.1766 | 57517.7003 | 57959.8844 | 58402.7358 | 58846.2616 | 59290.4684 | 59735.363 | 60180.9518 | 60627.2412 | 61074.2373 | 61521.9463 |  | 0% | 1.139% | -5.676% | 4.542% | 7.177% | 8.26% | 9.312% | 10.32% | 11.72% | 13.49% | 15.39% | 17.63% | 19.47% | 21.44% | 23.31% | 25.38% | 27.14% | 28.51% | 29.65% | 30.77% | 31.5% | 32.14% | 32.82% | 33.68% | 34.86% | 35.91% | 36.61% | 37.75% | 38.98% | 40.17% | 41.31% | 42.5% | 43.66% | 44.84% | 46.03% | 47.22% | 48.41% | 49.61% | 50.8% | 52% | 53.2% | 54.4% | 55.6% | 56.8% | 58.01% | 59.22% | 60.42% | 61.64% | 62.85% | 64.06% | 65.28% | 66.5% | 67.72%
MB | 82 | Commercial | All | Shore-side Port Cranes (Wharf Cranes) | Diesel | Marine/port shore services | Per unit | All | RPP | Energy Index | 5427.648 | 4535.6374 | 4587.2931 | 4278.2134 | 4741.6409 | 4861.1704 | 4910.2953 | 4957.9933 | 5003.6383 | 5067.1193 | 5147.4926 | 5233.6492 | 5335.4472 | 5418.613 | 5507.981 | 5593.1111 | 5686.9825 | 5766.5579 | 5828.7899 | 5880.5819 | 5931.1827 | 5964.5371 | 5993.5734 | 6024.3219 | 6063.0517 | 6116.7878 | 6164.5022 | 6196.309 | 6247.6733 | 6303.8384 | 6357.4368 | 6409.3865 | 6463.4192 | 6515.7732 | 6569.6022 | 6623.5032 | 6677.4773 | 6731.5256 | 6785.649 | 6839.8484 | 6894.125 | 6948.4795 | 7002.9129 | 7057.4263 | 7112.0203 | 7166.6961 | 7221.4543 | 7276.2959 | 7331.2218 | 7386.2327 | 7441.3294 | 7496.5127 | 7551.7835 | 7607.1423 |  | 0% | 1.139% | -5.676% | 4.542% | 7.177% | 8.26% | 9.312% | 10.32% | 11.72% | 13.49% | 15.39% | 17.63% | 19.47% | 21.44% | 23.31% | 25.38% | 27.14% | 28.51% | 29.65% | 30.77% | 31.5% | 32.14% | 32.82% | 33.68% | 34.86% | 35.91% | 36.61% | 37.75% | 38.98% | 40.17% | 41.31% | 42.5% | 43.66% | 44.84% | 46.03% | 47.22% | 48.41% | 49.61% | 50.8% | 52% | 53.2% | 54.4% | 55.6% | 56.8% | 58.01% | 59.22% | 60.42% | 61.64% | 62.85% | 64.06% | 65.28% | 66.5% | 67.72%
MB | 83 | Commercial | All | Wide-Span Cranes | Diesel | Marine/port shore services | Per unit | All | RPP | Energy Index | 143657.28 | 120047.8243 | 121415.0314 | 113234.4078 | 125500.2599 | 128663.9301 | 129964.1525 | 131226.6079 | 132434.7253 | 134114.9194 | 136242.2142 | 138522.5821 | 141216.9383 | 143418.1454 | 145783.5091 | 148036.7057 | 150521.2644 | 152627.4419 | 154274.5782 | 155645.3929 | 156984.6772 | 157867.4919 | 158636.015 | 159449.8571 | 160474.9462 | 161897.2154 | 163160.1054 | 164001.9581 | 165361.4522 | 166848.0123 | 168266.6378 | 169641.6268 | 171071.7461 | 172457.4362 | 173882.1636 | 175308.7991 | 176737.3698 | 178167.9022 | 179600.4227 | 181034.957 | 182471.5309 | 183910.1693 | 185350.897 | 186793.7383 | 188238.7172 | 189685.8572 | 191135.1814 | 192586.7123 | 194040.4722 | 195496.4828 | 196954.7654 | 198415.3408 | 199878.2293 | 201343.4507 |  | 0% | 1.139% | -5.676% | 4.542% | 7.177% | 8.26% | 9.312% | 10.32% | 11.72% | 13.49% | 15.39% | 17.63% | 19.47% | 21.44% | 23.31% | 25.38% | 27.14% | 28.51% | 29.65% | 30.77% | 31.5% | 32.14% | 32.82% | 33.68% | 34.86% | 35.91% | 36.61% | 37.75% | 38.98% | 40.17% | 41.31% | 42.5% | 43.66% | 44.84% | 46.03% | 47.22% | 48.41% | 49.61% | 50.8% | 52% | 53.2% | 54.4% | 55.6% | 56.8% | 58.01% | 59.22% | 60.42% | 61.64% | 62.85% | 64.06% | 65.28% | 66.5% | 67.72%
MB | 84 | Commercial | All | Yard Hostlers/Drayage Trucks | Diesel | Marine/port shore services | Per unit | All | RPP | Energy Index | 0 | 0 | 0 | 0 | 0 | 0 | 0 | 0 | 0 | 0 | 0 | 0 | 0 | 0 | 0 | 0 | 0 | 0 | 0 | 0 | 0 | 0 | 0 | 0 | 0 | 0 | 0 | 0 | 0 | 0 | 0 | 0 | 0 | 0 | 0 | 0 | 0 | 0 | 0 | 0 | 0 | 0 | 0 | 0 | 0 | 0 | 0 | 0 | 0 | 0 | 0 | 0 | 0 | 0 |  | 0% | 0% | 0% | 0% | 0% | 0% | 0% | 0% | 0% | 0% | 0% | 0% | 0% | 0% | 0% | 0% | 0% | 0% | 0% | 0% | 0% | 0% | 0% | 0% | 0% | 0% | 0% | 0% | 0% | 0% | 0% | 0% | 0% | 0% | 0% | 0% | 0% | 0% | 0% | 0% | 0% | 0% | 0% | 0% | 0% | 0% | 0% | 0% | 0% | 0% | 0% | 0% | 0%
MB | 85 | Commercial | All | Yard Hostlers/Drayage Trucks | Gasoline | Marine/port shore services | Per unit | All | RPP | Energy Index | 0 | 0 | 0 | 0 | 0 | 0 | 0 | 0 | 0 | 0 | 0 | 0 | 0 | 0 | 0 | 0 | 0 | 0 | 0 | 0 | 0 | 0 | 0 | 0 | 0 | 0 | 0 | 0 | 0 | 0 | 0 | 0 | 0 | 0 | 0 | 0 | 0 | 0 | 0 | 0 | 0 | 0 | 0 | 0 | 0 | 0 | 0 | 0 | 0 | 0 | 0 | 0 | 0 | 0 |  | 0% | 0% | 0% | 0% | 0% | 0% | 0% | 0% | 0% | 0% | 0% | 0% | 0% | 0% | 0% | 0% | 0% | 0% | 0% | 0% | 0% | 0% | 0% | 0% | 0% | 0% | 0% | 0% | 0% | 0% | 0% | 0% | 0% | 0% | 0% | 0% | 0% | 0% | 0% | 0% | 0% | 0% | 0% | 0% | 0% | 0% | 0% | 0% | 0% | 0% | 0% | 0% | 0%
MB | 86 | Commercial | All | Dredging | Diesel | Marine/port shore services | Per unit | All | RPP | Energy Index | 258156.288 | 215729.4131 | 218186.3239 | 203485.5066 | 225527.5976 | 231212.8046 | 233549.3417 | 235818.0105 | 237989.0326 | 241008.39 | 244831.2003 | 248929.0873 | 253770.9233 | 257726.5562 | 261977.1832 | 266026.2427 | 270491.0665 | 274275.9284 | 277235.88 | 279699.2737 | 282106.0064 | 283692.4498 | 285073.5082 | 286536.006 | 288378.1206 | 290933.9796 | 293203.4295 | 294716.2631 | 297159.3133 | 299830.7048 | 302380.0158 | 304850.9108 | 307420.8767 | 309911.0018 | 312471.2782 | 315034.9835 | 317602.1663 | 320172.8745 | 322747.1552 | 325325.055 | 327906.6197 | 330491.8945 | 333080.9238 | 335673.7515 | 338270.4204 | 340870.9728 | 343475.4502 | 346083.8933 | 348696.3418 | 351312.835 | 353933.411 | 356558.1073 | 359186.9603 | 361820.0056 |  | 0% | 1.139% | -5.676% | 4.542% | 7.177% | 8.26% | 9.312% | 10.32% | 11.72% | 13.49% | 15.39% | 17.63% | 19.47% | 21.44% | 23.31% | 25.38% | 27.14% | 28.51% | 29.65% | 30.77% | 31.5% | 32.14% | 32.82% | 33.68% | 34.86% | 35.91% | 36.61% | 37.75% | 38.98% | 40.17% | 41.31% | 42.5% | 43.66% | 44.84% | 46.03% | 47.22% | 48.41% | 49.61% | 50.8% | 52% | 53.2% | 54.4% | 55.6% | 56.8% | 58.01% | 59.22% | 60.42% | 61.64% | 62.85% | 64.06% | 65.28% | 66.5% | 67.72%
MB | 87 | Commercial | All | Harborcraft | Diesel | Marine/port shore services | Per unit | All | RPP | Energy Index | 85845.24 | 71736.9443 | 72553.9458 | 67665.4529 | 74995.1547 | 76885.6682 | 77662.6417 | 78417.0468 | 79138.9812 | 80143.0143 | 81414.2213 | 82776.9 | 84386.9657 | 85702.3404 | 87115.8101 | 88462.2522 | 89946.9492 | 91205.5371 | 92189.8159 | 93008.9732 | 93809.289 | 94336.8323 | 94796.0784 | 95282.4058 | 95894.968 | 96744.873 | 97499.5378 | 98002.6035 | 98814.996 | 99703.3193 | 100551.0469 | 101372.6987 | 102227.2947 | 103055.3412 | 103906.7151 | 104759.2293 | 105612.8999 | 106467.7427 | 107323.7736 | 108181.0079 | 109039.4609 | 109899.1476 | 110760.0829 | 111622.2811 | 112485.7568 | 113350.5238 | 114216.596 | 115083.9869 | 115952.7098 | 116822.7777 | 117694.2032 | 118566.9988 | 119441.1767 | 120316.7487 |  | 0% | 1.139% | -5.676% | 4.542% | 7.177% | 8.26% | 9.312% | 10.32% | 11.72% | 13.49% | 15.39% | 17.63% | 19.47% | 21.44% | 23.31% | 25.38% | 27.14% | 28.51% | 29.65% | 30.77% | 31.5% | 32.14% | 32.82% | 33.68% | 34.86% | 35.91% | 36.61% | 37.75% | 38.98% | 40.17% | 41.31% | 42.5% | 43.66% | 44.84% | 46.03% | 47.22% | 48.41% | 49.61% | 50.8% | 52% | 53.2% | 54.4% | 55.6% | 56.8% | 58.01% | 59.22% | 60.42% | 61.64% | 62.85% | 64.06% | 65.28% | 66.5% | 67.72%
MB | 88 | Commercial | All | Steam Cookers | Natural Gas | Food services | Per unit | All | Natural Gas | Energy Index | 27854.0477 | 31756.2236 | 32177.8944 | 25571.2703 | 30138.9151 | 30383.2339 | 30271.7914 | 30202.2802 | 30221.5186 | 30402.9187 | 30641.4871 | 30817.7229 | 31082.6226 | 31349.5108 | 31743.3387 | 32098.6554 | 32463.5378 | 32730.2981 | 32940.2443 | 33106.2429 | 33275.0312 | 33458.5473 | 33713.5321 | 33937.1363 | 34122.1746 | 34339.5308 | 34659.7836 | 35018.6187 | 35334.3823 | 35573.0214 | 35825.9794 | 36084.021 | 36349.0463 | 36602.8383 | 36855.4566 | 37107.7308 | 37359.6666 | 37611.2696 | 37862.5451 | 38113.4985 | 38364.135 | 38614.4596 | 38864.4773 | 39114.1931 | 39363.6117 | 39612.7377 | 39861.5757 | 40110.1301 | 40358.4052 | 40606.4053 | 40854.1343 | 41101.5962 | 41348.795 | 41595.7342 |  | 0% | 1.328% | -19.48% | -5.093% | -4.324% | -4.674% | -4.893% | -4.833% | -4.262% | -3.51% | -2.955% | -2.121% | -1.281% | -0.04057% | 1.078% | 2.227% | 3.067% | 3.728% | 4.251% | 4.783% | 5.361% | 6.164% | 6.868% | 7.45% | 8.135% | 9.143% | 10.27% | 11.27% | 12.02% | 12.82% | 13.63% | 14.46% | 15.26% | 16.06% | 16.85% | 17.65% | 18.44% | 19.23% | 20.02% | 20.81% | 21.6% | 22.38% | 23.17% | 23.96% | 24.74% | 25.52% | 26.31% | 27.09% | 27.87% | 28.65% | 29.43% | 30.21% | 30.98%
MB | 89 | Commercial | All | Fryers | Natural Gas | Food services | Per unit | All | Natural Gas | Energy Index | 86657.0372 | 98797.1399 | 100109.0049 | 79555.0632 | 93765.5136 | 94525.6166 | 94178.9066 | 93962.6496 | 94022.5022 | 94586.8581 | 95329.071 | 95877.3602 | 96701.4924 | 97531.8112 | 98757.0536 | 99862.4836 | 100997.673 | 101827.594 | 102480.7601 | 102997.2 | 103522.3192 | 104093.2581 | 104886.5443 | 105582.2017 | 106157.8765 | 106834.0958 | 107830.4377 | 108946.8138 | 109929.1892 | 110671.6223 | 111458.6026 | 112261.3986 | 113085.9219 | 113875.4969 | 114661.4204 | 115446.2736 | 116230.074 | 117012.8388 | 117794.5849 | 118575.3288 | 119355.0866 | 120133.8743 | 120911.7073 | 121688.6008 | 122464.5697 | 123239.6284 | 124013.7911 | 124787.0715 | 125559.483 | 126331.0386 | 127101.7511 | 127871.6327 | 128640.6954 | 129408.9507 |  | 0% | 1.328% | -19.48% | -5.093% | -4.324% | -4.674% | -4.893% | -4.833% | -4.262% | -3.51% | -2.955% | -2.121% | -1.281% | -0.04057% | 1.078% | 2.227% | 3.067% | 3.728% | 4.251% | 4.783% | 5.361% | 6.164% | 6.868% | 7.45% | 8.135% | 9.143% | 10.27% | 11.27% | 12.02% | 12.82% | 13.63% | 14.46% | 15.26% | 16.06% | 16.85% | 17.65% | 18.44% | 19.23% | 20.02% | 20.81% | 21.6% | 22.38% | 23.17% | 23.96% | 24.74% | 25.52% | 26.31% | 27.09% | 27.87% | 28.65% | 29.43% | 30.21% | 30.98%
MB | 90 | Commercial | All | Ovens | Natural Gas | Food services | Per unit | All | Natural Gas | Energy Index | 49518.307 | 56455.5085 | 57205.1457 | 45460.0361 | 53580.2935 | 54014.6381 | 53816.5181 | 53692.9426 | 53727.1441 | 54049.6332 | 54473.7548 | 54787.063 | 55257.9957 | 55732.4636 | 56432.6021 | 57064.2764 | 57712.956 | 58187.1966 | 58560.4344 | 58855.5429 | 59155.611 | 59481.8618 | 59935.1682 | 60332.6867 | 60661.6437 | 61048.0547 | 61617.393 | 62255.3222 | 62816.6796 | 63240.927 | 63690.63 | 64149.3706 | 64620.5268 | 65071.7125 | 65520.8117 | 65969.2992 | 66417.1851 | 66864.4793 | 67311.1914 | 67757.3307 | 68202.9066 | 68647.9281 | 69092.4042 | 69536.3433 | 69979.7541 | 70422.6448 | 70865.0235 | 71306.898 | 71748.276 | 72189.1649 | 72629.5721 | 73069.5044 | 73508.9688 | 73947.9718 |  | 0% | 1.328% | -19.48% | -5.093% | -4.324% | -4.674% | -4.893% | -4.833% | -4.262% | -3.51% | -2.955% | -2.121% | -1.281% | -0.04057% | 1.078% | 2.227% | 3.067% | 3.728% | 4.251% | 4.783% | 5.361% | 6.164% | 6.868% | 7.45% | 8.135% | 9.143% | 10.27% | 11.27% | 12.02% | 12.82% | 13.63% | 14.46% | 15.26% | 16.06% | 16.85% | 17.65% | 18.44% | 19.23% | 20.02% | 20.81% | 21.6% | 22.38% | 23.17% | 23.96% | 24.74% | 25.52% | 26.31% | 27.09% | 27.87% | 28.65% | 29.43% | 30.21% | 30.98%
MB | 91 | Commercial | All | Griddles | Natural Gas | Food services | Per unit | All | Natural Gas | Energy Index | 27854.0477 | 31756.2236 | 32177.8944 | 25571.2703 | 30138.9151 | 30383.2339 | 30271.7914 | 30202.2802 | 30221.5186 | 30402.9187 | 30641.4871 | 30817.7229 | 31082.6226 | 31349.5108 | 31743.3387 | 32098.6554 | 32463.5378 | 32730.2981 | 32940.2443 | 33106.2429 | 33275.0312 | 33458.5473 | 33713.5321 | 33937.1363 | 34122.1746 | 34339.5308 | 34659.7836 | 35018.6187 | 35334.3823 | 35573.0214 | 35825.9794 | 36084.021 | 36349.0463 | 36602.8383 | 36855.4566 | 37107.7308 | 37359.6666 | 37611.2696 | 37862.5451 | 38113.4985 | 38364.135 | 38614.4596 | 38864.4773 | 39114.1931 | 39363.6117 | 39612.7377 | 39861.5757 | 40110.1301 | 40358.4052 | 40606.4053 | 40854.1343 | 41101.5962 | 41348.795 | 41595.7342 |  | 0% | 1.328% | -19.48% | -5.093% | -4.324% | -4.674% | -4.893% | -4.833% | -4.262% | -3.51% | -2.955% | -2.121% | -1.281% | -0.04057% | 1.078% | 2.227% | 3.067% | 3.728% | 4.251% | 4.783% | 5.361% | 6.164% | 6.868% | 7.45% | 8.135% | 9.143% | 10.27% | 11.27% | 12.02% | 12.82% | 13.63% | 14.46% | 15.26% | 16.06% | 16.85% | 17.65% | 18.44% | 19.23% | 20.02% | 20.81% | 21.6% | 22.38% | 23.17% | 23.96% | 24.74% | 25.52% | 26.31% | 27.09% | 27.87% | 28.65% | 29.43% | 30.21% | 30.98%
MB | 92 | Commercial | All | Cooking Ovens | Natural Gas | Food services | Per unit | All | Natural Gas | Energy Index | 24759.1535 | 28227.7543 | 28602.5728 | 22730.0181 | 26790.1467 | 27007.319 | 26908.259 | 26846.4713 | 26863.5721 | 27024.8166 | 27236.8774 | 27393.5315 | 27628.9978 | 27866.2318 | 28216.301 | 28532.1382 | 28856.478 | 29093.5983 | 29280.2172 | 29427.7714 | 29577.8055 | 29740.9309 | 29967.5841 | 30166.3434 | 30330.8219 | 30524.0274 | 30808.6965 | 31127.6611 | 31408.3398 | 31620.4635 | 31845.315 | 32074.6853 | 32310.2634 | 32535.8562 | 32760.4058 | 32984.6496 | 33208.5926 | 33432.2397 | 33655.5957 | 33878.6654 | 34101.4533 | 34323.9641 | 34546.2021 | 34768.1717 | 34989.8771 | 35211.3224 | 35432.5117 | 35653.449 | 35874.138 | 36094.5825 | 36314.786 | 36534.7522 | 36754.4844 | 36973.9859 |  | 0% | 1.328% | -19.48% | -5.093% | -4.324% | -4.674% | -4.893% | -4.833% | -4.262% | -3.51% | -2.955% | -2.121% | -1.281% | -0.04057% | 1.078% | 2.227% | 3.067% | 3.728% | 4.251% | 4.783% | 5.361% | 6.164% | 6.868% | 7.45% | 8.135% | 9.143% | 10.27% | 11.27% | 12.02% | 12.82% | 13.63% | 14.46% | 15.26% | 16.06% | 16.85% | 17.65% | 18.44% | 19.23% | 20.02% | 20.81% | 21.6% | 22.38% | 23.17% | 23.96% | 24.74% | 25.52% | 26.31% | 27.09% | 27.87% | 28.65% | 29.43% | 30.21% | 30.98%
MB | 93 | Commercial | All | Steam Cookers | Propane/LPG | Food services | Per unit | All | RPP | Energy Index | 37706.4366 | 31509.5461 | 31868.4037 | 29721.1949 | 32940.6738 | 33771.058 | 34112.3337 | 34443.6966 | 34760.7972 | 35201.8061 | 35760.1677 | 36358.7071 | 37065.9081 | 37643.6698 | 38264.5185 | 38855.9262 | 39508.0606 | 40060.8794 | 40493.2114 | 40853.0159 | 41204.5445 | 41436.2612 | 41637.9793 | 41851.5924 | 42120.6526 | 42493.9627 | 42825.4397 | 43046.4049 | 43403.238 | 43793.4228 | 44165.7765 | 44526.6766 | 44902.0471 | 45265.756 | 45639.7113 | 46014.1674 | 46389.1314 | 46764.6103 | 47140.611 | 47517.1404 | 47894.205 | 48271.8115 | 48649.9664 | 49028.6761 | 49407.9469 | 49787.7849 | 50168.1962 | 50549.1867 | 50930.7622 | 51312.9285 | 51695.6912 | 52079.0556 | 52463.0272 | 52847.6111 |  | 0% | 1.139% | -5.676% | 4.542% | 7.177% | 8.26% | 9.312% | 10.32% | 11.72% | 13.49% | 15.39% | 17.63% | 19.47% | 21.44% | 23.31% | 25.38% | 27.14% | 28.51% | 29.65% | 30.77% | 31.5% | 32.14% | 32.82% | 33.68% | 34.86% | 35.91% | 36.61% | 37.75% | 38.98% | 40.17% | 41.31% | 42.5% | 43.66% | 44.84% | 46.03% | 47.22% | 48.41% | 49.61% | 50.8% | 52% | 53.2% | 54.4% | 55.6% | 56.8% | 58.01% | 59.22% | 60.42% | 61.64% | 62.85% | 64.06% | 65.28% | 66.5% | 67.72%
MB | 94 | Commercial | All | Fryers | Propane/LPG | Food services | Per unit | All | RPP | Energy Index | 117308.914 | 98029.6988 | 99146.1447 | 92465.9398 | 102482.0962 | 105065.5136 | 106127.2605 | 107158.1673 | 108144.7024 | 109516.73 | 111253.8549 | 113115.9776 | 115316.1584 | 117113.6394 | 119045.1686 | 120885.1036 | 122913.9662 | 124633.847 | 125978.8799 | 127098.2717 | 128191.9162 | 128912.8126 | 129540.38 | 130204.9543 | 131042.0304 | 132203.4394 | 133234.7012 | 133922.1485 | 135032.2961 | 136246.2043 | 137404.6379 | 138527.4383 | 139695.2577 | 140826.7966 | 141990.2129 | 143155.1874 | 144321.7421 | 145489.8987 | 146659.6787 | 147831.1033 | 149004.1933 | 150178.9692 | 151355.4512 | 152533.6591 | 153713.6126 | 154895.3308 | 156078.8325 | 157264.1363 | 158451.2602 | 159640.222 | 160831.0392 | 162023.7286 | 163218.3068 | 164414.7901 |  | 0% | 1.139% | -5.676% | 4.542% | 7.177% | 8.26% | 9.312% | 10.32% | 11.72% | 13.49% | 15.39% | 17.63% | 19.47% | 21.44% | 23.31% | 25.38% | 27.14% | 28.51% | 29.65% | 30.77% | 31.5% | 32.14% | 32.82% | 33.68% | 34.86% | 35.91% | 36.61% | 37.75% | 38.98% | 40.17% | 41.31% | 42.5% | 43.66% | 44.84% | 46.03% | 47.22% | 48.41% | 49.61% | 50.8% | 52% | 53.2% | 54.4% | 55.6% | 56.8% | 58.01% | 59.22% | 60.42% | 61.64% | 62.85% | 64.06% | 65.28% | 66.5% | 67.72%
MB | 95 | Commercial | All | Ovens | Propane/LPG | Food services | Per unit | All | RPP | Energy Index | 67033.6651 | 56016.9708 | 56654.9399 | 52837.6799 | 58561.1978 | 60037.4364 | 60644.1489 | 61233.2385 | 61796.9728 | 62580.9886 | 63573.6314 | 64637.7015 | 65894.9477 | 66922.0796 | 68025.8107 | 69077.2021 | 70236.5521 | 71219.3411 | 71987.9314 | 72627.5838 | 73252.5235 | 73664.4644 | 74023.0743 | 74402.831 | 74881.1602 | 75544.8225 | 76134.1149 | 76526.942 | 77161.3121 | 77854.9739 | 78516.9359 | 79158.5362 | 79825.8615 | 80472.4552 | 81137.2645 | 81802.9642 | 82469.5669 | 83137.085 | 83805.5307 | 84474.9162 | 85145.2533 | 85816.5538 | 86488.8292 | 87162.0909 | 87836.3501 | 88511.6176 | 89187.9043 | 89865.2207 | 90543.5773 | 91222.984 | 91903.451 | 92584.9877 | 93267.6039 | 93951.3086 |  | 0% | 1.139% | -5.676% | 4.542% | 7.177% | 8.26% | 9.312% | 10.32% | 11.72% | 13.49% | 15.39% | 17.63% | 19.47% | 21.44% | 23.31% | 25.38% | 27.14% | 28.51% | 29.65% | 30.77% | 31.5% | 32.14% | 32.82% | 33.68% | 34.86% | 35.91% | 36.61% | 37.75% | 38.98% | 40.17% | 41.31% | 42.5% | 43.66% | 44.84% | 46.03% | 47.22% | 48.41% | 49.61% | 50.8% | 52% | 53.2% | 54.4% | 55.6% | 56.8% | 58.01% | 59.22% | 60.42% | 61.64% | 62.85% | 64.06% | 65.28% | 66.5% | 67.72%
MB | 96 | Commercial | All | Griddles | Propane/LPG | Food services | Per unit | All | RPP | Energy Index | 37706.4366 | 31509.5461 | 31868.4037 | 29721.1949 | 32940.6738 | 33771.058 | 34112.3337 | 34443.6966 | 34760.7972 | 35201.8061 | 35760.1677 | 36358.7071 | 37065.9081 | 37643.6698 | 38264.5185 | 38855.9262 | 39508.0606 | 40060.8794 | 40493.2114 | 40853.0159 | 41204.5445 | 41436.2612 | 41637.9793 | 41851.5924 | 42120.6526 | 42493.9627 | 42825.4397 | 43046.4049 | 43403.238 | 43793.4228 | 44165.7765 | 44526.6766 | 44902.0471 | 45265.756 | 45639.7113 | 46014.1674 | 46389.1314 | 46764.6103 | 47140.611 | 47517.1404 | 47894.205 | 48271.8115 | 48649.9664 | 49028.6761 | 49407.9469 | 49787.7849 | 50168.1962 | 50549.1867 | 50930.7622 | 51312.9285 | 51695.6912 | 52079.0556 | 52463.0272 | 52847.6111 |  | 0% | 1.139% | -5.676% | 4.542% | 7.177% | 8.26% | 9.312% | 10.32% | 11.72% | 13.49% | 15.39% | 17.63% | 19.47% | 21.44% | 23.31% | 25.38% | 27.14% | 28.51% | 29.65% | 30.77% | 31.5% | 32.14% | 32.82% | 33.68% | 34.86% | 35.91% | 36.61% | 37.75% | 38.98% | 40.17% | 41.31% | 42.5% | 43.66% | 44.84% | 46.03% | 47.22% | 48.41% | 49.61% | 50.8% | 52% | 53.2% | 54.4% | 55.6% | 56.8% | 58.01% | 59.22% | 60.42% | 61.64% | 62.85% | 64.06% | 65.28% | 66.5% | 67.72%
MB | 97 | Commercial | All | Cooking Ovens | Propane/LPG | Food services | Per unit | All | RPP | Energy Index | 33516.8326 | 28008.4854 | 28327.4699 | 26418.8399 | 29280.5989 | 30018.7182 | 30322.0744 | 30616.6192 | 30898.4864 | 31290.4943 | 31786.8157 | 32318.8507 | 32947.4738 | 33461.0398 | 34012.9053 | 34538.601 | 35118.2761 | 35609.6706 | 35993.9657 | 36313.7919 | 36626.2618 | 36832.2322 | 37011.5371 | 37201.4155 | 37440.5801 | 37772.4113 | 38067.0575 | 38263.471 | 38580.656 | 38927.4869 | 39258.468 | 39579.2681 | 39912.9308 | 40236.2276 | 40568.6323 | 40901.4821 | 41234.7834 | 41568.5425 | 41902.7654 | 42237.4581 | 42572.6267 | 42908.2769 | 43244.4146 | 43581.0455 | 43918.175 | 44255.8088 | 44593.9522 | 44932.6104 | 45271.7886 | 45611.492 | 45951.7255 | 46292.4939 | 46633.8019 | 46975.6543 |  | 0% | 1.139% | -5.676% | 4.542% | 7.177% | 8.26% | 9.312% | 10.32% | 11.72% | 13.49% | 15.39% | 17.63% | 19.47% | 21.44% | 23.31% | 25.38% | 27.14% | 28.51% | 29.65% | 30.77% | 31.5% | 32.14% | 32.82% | 33.68% | 34.86% | 35.91% | 36.61% | 37.75% | 38.98% | 40.17% | 41.31% | 42.5% | 43.66% | 44.84% | 46.03% | 47.22% | 48.41% | 49.61% | 50.8% | 52% | 53.2% | 54.4% | 55.6% | 56.8% | 58.01% | 59.22% | 60.42% | 61.64% | 62.85% | 64.06% | 65.28% | 66.5% | 67.72%
MB | 98 | Commercial | All | Broilers | Propane/LPG | Food services | Per unit | All | RPP | Energy Index | 104740.1018 | 87526.5168 | 88523.3435 | 82558.8748 | 91501.8716 | 93808.4943 | 94756.4826 | 95676.9351 | 96557.77 | 97782.7946 | 99333.7991 | 100996.4086 | 102960.8557 | 104565.7494 | 106290.3291 | 107933.1282 | 109744.6127 | 111280.2205 | 112481.1428 | 113480.5997 | 114457.068 | 115100.7256 | 115661.0536 | 116254.4235 | 117001.8129 | 118038.7852 | 118959.5546 | 119573.3469 | 120564.5501 | 121648.3967 | 122682.7124 | 123685.2128 | 124727.9087 | 125738.2112 | 126776.9758 | 127817.1316 | 128858.6983 | 129901.6953 | 130946.1417 | 131992.0565 | 133039.4583 | 134088.3653 | 135138.7957 | 136190.7671 | 137244.297 | 138299.4025 | 139356.1005 | 140414.4074 | 141474.3395 | 142535.9125 | 143599.1421 | 144664.0434 | 145730.6311 | 146798.9198 |  | 0% | 1.139% | -5.676% | 4.542% | 7.177% | 8.26% | 9.312% | 10.32% | 11.72% | 13.49% | 15.39% | 17.63% | 19.47% | 21.44% | 23.31% | 25.38% | 27.14% | 28.51% | 29.65% | 30.77% | 31.5% | 32.14% | 32.82% | 33.68% | 34.86% | 35.91% | 36.61% | 37.75% | 38.98% | 40.17% | 41.31% | 42.5% | 43.66% | 44.84% | 46.03% | 47.22% | 48.41% | 49.61% | 50.8% | 52% | 53.2% | 54.4% | 55.6% | 56.8% | 58.01% | 59.22% | 60.42% | 61.64% | 62.85% | 64.06% | 65.28% | 66.5% | 67.72%
MB | 99 | Commercial | All | Broilers | Natural Gas | Food services | Per unit | All | Natural Gas | Energy Index | 77372.3547 | 88211.7321 | 89383.0401 | 71031.3065 | 83719.2086 | 84397.872 | 84088.3095 | 83895.2229 | 83948.6627 | 84452.5519 | 85115.2419 | 85604.7859 | 86340.6182 | 87081.9743 | 88175.9407 | 89162.9318 | 90176.4938 | 90917.4947 | 91500.6787 | 91961.7857 | 92430.6421 | 92940.4091 | 93648.7003 | 94269.823 | 94783.8183 | 95387.5855 | 96277.1765 | 97273.9409 | 98151.0618 | 98813.9485 | 99516.6095 | 100233.3916 | 100969.5731 | 101674.5508 | 102376.2682 | 103077.03 | 103776.8518 | 104475.749 | 105173.7365 | 105870.8292 | 106567.0416 | 107262.3877 | 107956.8815 | 108650.5365 | 109343.3658 | 110035.3825 | 110726.5992 | 111417.0281 | 112106.6812 | 112795.5702 | 113483.7064 | 114171.1007 | 114857.7638 | 115543.706 |  | 0% | 1.328% | -19.48% | -5.093% | -4.324% | -4.674% | -4.893% | -4.833% | -4.262% | -3.51% | -2.955% | -2.121% | -1.281% | -0.04057% | 1.078% | 2.227% | 3.067% | 3.728% | 4.251% | 4.783% | 5.361% | 6.164% | 6.868% | 7.45% | 8.135% | 9.143% | 10.27% | 11.27% | 12.02% | 12.82% | 13.63% | 14.46% | 15.26% | 16.06% | 16.85% | 17.65% | 18.44% | 19.23% | 20.02% | 20.81% | 21.6% | 22.38% | 23.17% | 23.96% | 24.74% | 25.52% | 26.31% | 27.09% | 27.87% | 28.65% | 29.43% | 30.21% | 30.98%
MB | 100 | Commercial | All | CHP Plant - Hot Water | Natural Gas | Water heating | Per Archetype Plant | All | Natural Gas | Energy Index | 0 | 0 | 0 | 0 | 0 | 0 | 0 | 0 | 0 | 0 | 0 | 0 | 0 | 0 | 0 | 0 | 0 | 0 | 0 | 0 | 0 | 0 | 0 | 0 | 0 | 0 | 0 | 0 | 0 | 0 | 0 | 0 | 0 | 0 | 0 | 0 | 0 | 0 | 0 | 0 | 0 | 0 | 0 | 0 | 0 | 0 | 0 | 0 | 0 | 0 | 0 | 0 | 0 | 0 |  | 0% | 0% | 0% | 0% | 0% | 0% | 0% | 0% | 0% | 0% | 0% | 0% | 0% | 0% | 0% | 0% | 0% | 0% | 0% | 0% | 0% | 0% | 0% | 0% | 0% | 0% | 0% | 0% | 0% | 0% | 0% | 0% | 0% | 0% | 0% | 0% | 0% | 0% | 0% | 0% | 0% | 0% | 0% | 0% | 0% | 0% | 0% | 0% | 0% | 0% | 0% | 0% | 0%
MB | 101 | Commercial | All | CHP Plant - Steam | Natural Gas | Water heating | Per Archetype Plant | All | Natural Gas | Energy Index | 0 | 0 | 0 | 0 | 0 | 0 | 0 | 0 | 0 | 0 | 0 | 0 | 0 | 0 | 0 | 0 | 0 | 0 | 0 | 0 | 0 | 0 | 0 | 0 | 0 | 0 | 0 | 0 | 0 | 0 | 0 | 0 | 0 | 0 | 0 | 0 | 0 | 0 | 0 | 0 | 0 | 0 | 0 | 0 | 0 | 0 | 0 | 0 | 0 | 0 | 0 | 0 | 0 | 0 |  | 0% | 0% | 0% | 0% | 0% | 0% | 0% | 0% | 0% | 0% | 0% | 0% | 0% | 0% | 0% | 0% | 0% | 0% | 0% | 0% | 0% | 0% | 0% | 0% | 0% | 0% | 0% | 0% | 0% | 0% | 0% | 0% | 0% | 0% | 0% | 0% | 0% | 0% | 0% | 0% | 0% | 0% | 0% | 0% | 0% | 0% | 0% | 0% | 0% | 0% | 0% | 0% | 0%
MB | 102 | Transportation | All | Car | Gasoline | Road - Passenger | Per vehicle | All | Motor Gasoline | Energy Index | 15199690 | 16633336.017 | 16439026.5029 | 14879643.5845 | 15884985.7157 | 16107642.5093 | 15941990.9764 | 15773425.4955 | 15623439.4486 | 15488048.7083 | 15379612.026 | 15294786.8357 | 15225754.2268 | 15164478.1798 | 15120465.5392 | 15084485.1047 | 15042646.3912 | 14991424.0096 | 14931338.6273 | 14864322.5159 | 14791723.1394 | 14719091.5476 | 14649218.4367 | 14581091.8211 | 14517257.494 | 14456765.3819 | 14400811.1273 | 14349793.3844 | 14300707.2884 | 14250762.5469 | 14199897.803 | 14148389.1038 | 14098045.3496 | 14048406.65 | 14008174.4534 | 13971675.4572 | 13939064.0274 | 13910503.0523 | 13886164.3918 | 13866229.3515 | 13850889.1819 | 13840345.6036 | 13834811.3613 | 13834510.8059 | 13839680.5091 | 13850569.9094 | 13867441.993 | 13890574.0107 | 13920258.2326 | 13956802.7439 | 14000532.2814 | 14051789.116 | 14110933.9808 | 14178347.0492 |  | 0% | -1.168% | -10.54% | -4.499% | -3.16% | -4.156% | -5.17% | -6.072% | -6.885% | -7.537% | -8.047% | -8.462% | -8.831% | -9.095% | -9.312% | -9.563% | -9.871% | -10.23% | -10.64% | -11.07% | -11.51% | -11.93% | -12.34% | -12.72% | -13.09% | -13.42% | -13.73% | -14.02% | -14.32% | -14.63% | -14.94% | -15.24% | -15.54% | -15.78% | -16% | -16.2% | -16.37% | -16.52% | -16.64% | -16.73% | -16.79% | -16.82% | -16.83% | -16.8% | -16.73% | -16.63% | -16.49% | -16.31% | -16.09% | -15.83% | -15.52% | -15.16% | -14.76%
MB | 103 | Transportation | All | Passenger Light Truck | Gasoline | Road - Passenger | Per vehicle | All | Motor Gasoline | Energy Index | 26269360 | 28747105.4891 | 28411283.7338 | 25716229.3436 | 27453744.6725 | 27838558.5382 | 27552265.8735 | 27260937.0832 | 27001718.8056 | 26767725.3428 | 26580316.1099 | 26433714.208 | 26314406.35 | 26208504.0233 | 26132437.7417 | 26070253.3821 | 25997944.2609 | 25909417.5092 | 25805572.9875 | 25689750.2072 | 25564277.9667 | 25438750.0493 | 25317989.5664 | 25200247.5209 | 25089923.763 | 24985376.2973 | 24888671.5318 | 24800498.4536 | 24715663.8071 | 24629345.1787 | 24541436.526 | 24452414.9366 | 24365406.7014 | 24279616.9997 | 24210084.3938 | 24147003.8131 | 24090642.046 | 24041280.6092 | 23999216.5253 | 23964763.1417 | 23938250.9932 | 23920028.7102 | 23910463.9753 | 23909944.5307 | 23918879.2389 | 23937699.2002 | 23966858.929 | 24006837.5929 | 24058140.3177 | 24121299.5612 | 24196876.5608 | 24285462.857 | 24387681.8986 | 24504190.7328 |  | 0% | -1.168% | -10.54% | -4.499% | -3.16% | -4.156% | -5.17% | -6.072% | -6.885% | -7.537% | -8.047% | -8.462% | -8.831% | -9.095% | -9.312% | -9.563% | -9.871% | -10.23% | -10.64% | -11.07% | -11.51% | -11.93% | -12.34% | -12.72% | -13.09% | -13.42% | -13.73% | -14.02% | -14.32% | -14.63% | -14.94% | -15.24% | -15.54% | -15.78% | -16% | -16.2% | -16.37% | -16.52% | -16.64% | -16.73% | -16.79% | -16.82% | -16.83% | -16.8% | -16.73% | -16.63% | -16.49% | -16.31% | -16.09% | -15.83% | -15.52% | -15.16% | -14.76%
MB | 104 | Transportation | All | Car | Diesel | Road - Passenger | Per vehicle | All | Diesel | Energy Index | 88365 | 89931.9223 | 87898.5856 | 80909.1704 | 82561.1094 | 82187.0361 | 81065.8627 | 79895.7719 | 78987.7941 | 78158.8163 | 77475.2825 | 76310.1619 | 75866.7674 | 75506.82 | 75238.9521 | 73879.7321 | 73776.6657 | 73564.7781 | 73289.3241 | 71747.776 | 71505.544 | 71312.7524 | 71191.8979 | 71140.6263 | 71127.8084 | 71131.2091 | 71183.7886 | 71288.1629 | 71409.279 | 71518.885 | 71611.2262 | 71700.1667 | 71813.6966 | 71942.9219 | 72050.1281 | 72157.4941 | 72265.02 | 72372.7062 | 72480.5528 | 72588.5602 | 72696.7285 | 72805.058 | 72913.5489 | 73022.2015 | 73131.016 | 73239.9926 | 73349.1317 | 73458.4333 | 73567.8979 | 73677.5255 | 73787.3166 | 73897.2712 | 74007.3897 | 74117.6723 |  | 0% | -2.261% | -10.03% | -8.196% | -8.612% | -9.859% | -11.16% | -12.17% | -13.09% | -13.85% | -15.15% | -15.64% | -16.04% | -16.34% | -17.85% | -17.96% | -18.2% | -18.51% | -20.22% | -20.49% | -20.7% | -20.84% | -20.9% | -20.91% | -20.91% | -20.85% | -20.73% | -20.6% | -20.47% | -20.37% | -20.27% | -20.15% | -20% | -19.88% | -19.76% | -19.64% | -19.53% | -19.41% | -19.28% | -19.16% | -19.04% | -18.92% | -18.8% | -18.68% | -18.56% | -18.44% | -18.32% | -18.2% | -18.07% | -17.95% | -17.83% | -17.71% | -17.58%
MB | 105 | Transportation | All | Passenger Light Truck | Diesel | Road - Passenger | Per vehicle | All | Diesel | Energy Index | 80717 | 82148.305 | 80290.9538 | 73906.4733 | 75415.4367 | 75073.7395 | 74049.6038 | 72980.7845 | 72151.3922 | 71394.1626 | 70769.7887 | 69705.5094 | 69300.4907 | 68971.6968 | 68727.0129 | 67485.4335 | 67391.2876 | 67197.7388 | 66946.1254 | 65537.9985 | 65316.7316 | 65140.6262 | 65030.2317 | 64983.3977 | 64971.6892 | 64974.7955 | 65022.8243 | 65118.165 | 65228.7984 | 65328.918 | 65413.2671 | 65494.5098 | 65598.2137 | 65716.2545 | 65814.182 | 65912.2554 | 66010.475 | 66108.8409 | 66207.3534 | 66306.0127 | 66404.819 | 66503.7726 | 66602.8736 | 66702.1223 | 66801.5189 | 66901.0636 | 67000.7566 | 67100.5982 | 67200.5886 | 67300.728 | 67401.0166 | 67501.4546 | 67602.0424 | 67702.78 |  | 0% | -2.261% | -10.03% | -8.196% | -8.612% | -9.859% | -11.16% | -12.17% | -13.09% | -13.85% | -15.15% | -15.64% | -16.04% | -16.34% | -17.85% | -17.96% | -18.2% | -18.51% | -20.22% | -20.49% | -20.7% | -20.84% | -20.9% | -20.91% | -20.91% | -20.85% | -20.73% | -20.6% | -20.47% | -20.37% | -20.27% | -20.15% | -20% | -19.88% | -19.76% | -19.64% | -19.53% | -19.41% | -19.28% | -19.16% | -19.04% | -18.92% | -18.8% | -18.68% | -18.56% | -18.44% | -18.32% | -18.2% | -18.07% | -17.95% | -17.83% | -17.71% | -17.58%
MB | 106 | Transportation | All | Car | Propane/LPG | Road - Passenger | Per vehicle | All | LPG | Energy Index | 50797 | 63214.0444 | 60617.7533 | 55876.7 | 51304.97 | 46959.0044 | 42838.8033 | 38944.3667 | 35162.8122 | 31663.4633 | 28474.5406 | 25596.0439 | 22943.3117 | 20572.785 | 18399.8022 | 16424.3633 | 14674.6889 | 13066.1172 | 11626.8689 | 10356.9439 | 9199.9011 | 8155.7406 | 7224.4622 | 6406.0661 | 5672.3317 | 5023.2589 | 4430.6272 | 3922.6572 | 3442.9078 | 3047.82 | 2680.9528 | 2370.5267 | 2088.3211 | 1834.3361 | 1617.2964 | 1425.937 | 1257.2193 | 1108.4644 | 977.3102 | 861.6743 | 759.7205 | 669.8299 | 590.5753 | 520.6981 | 459.0888 | 404.7691 | 356.8766 | 314.6508 | 277.4211 | 244.5965 | 215.6557 | 190.1392 | 167.6418 | 147.8063 |  | 0% | -4.107% | -11.61% | -18.84% | -25.71% | -32.23% | -38.39% | -44.38% | -49.91% | -54.96% | -59.51% | -63.71% | -67.46% | -70.89% | -74.02% | -76.79% | -79.33% | -81.61% | -83.62% | -85.45% | -87.1% | -88.57% | -89.87% | -91.03% | -92.05% | -92.99% | -93.79% | -94.55% | -95.18% | -95.76% | -96.25% | -96.7% | -97.1% | -97.44% | -97.74% | -98.01% | -98.25% | -98.45% | -98.64% | -98.8% | -98.94% | -99.07% | -99.18% | -99.27% | -99.36% | -99.44% | -99.5% | -99.56% | -99.61% | -99.66% | -99.7% | -99.73% | -99.77%
MB | 107 | Transportation | All | Passenger Light Truck | Propane/LPG | Road - Passenger | Per vehicle | All | LPG | Energy Index | 23123 | 28775.2889 | 27593.4467 | 25435.3 | 23354.23 | 21375.9289 | 19500.3967 | 17727.6333 | 16006.2544 | 14413.3367 | 12961.7261 | 11651.4228 | 10443.8883 | 9364.815 | 8375.6644 | 7476.4367 | 6679.9778 | 5947.7494 | 5292.5978 | 4714.5228 | 4187.8322 | 3712.5261 | 3288.6044 | 2916.0672 | 2582.0683 | 2286.6078 | 2016.8394 | 1785.6094 | 1567.2256 | 1387.38 | 1220.3806 | 1079.0733 | 950.6122 | 834.9972 | 736.1999 | 649.0923 | 572.2913 | 504.5775 | 444.8756 | 392.2376 | 345.8279 | 304.9093 | 268.8323 | 237.0239 | 208.9791 | 184.2525 | 162.4517 | 143.2303 | 126.2832 | 111.3413 | 98.1673 | 86.5521 | 76.3112 | 67.282 |  | 0% | -4.107% | -11.61% | -18.84% | -25.71% | -32.23% | -38.39% | -44.38% | -49.91% | -54.96% | -59.51% | -63.71% | -67.46% | -70.89% | -74.02% | -76.79% | -79.33% | -81.61% | -83.62% | -85.45% | -87.1% | -88.57% | -89.87% | -91.03% | -92.05% | -92.99% | -93.79% | -94.55% | -95.18% | -95.76% | -96.25% | -96.7% | -97.1% | -97.44% | -97.74% | -98.01% | -98.25% | -98.45% | -98.64% | -98.8% | -98.94% | -99.07% | -99.18% | -99.27% | -99.36% | -99.44% | -99.5% | -99.56% | -99.61% | -99.66% | -99.7% | -99.73% | -99.77%
MB | 108 | Transportation | All | Freight Light Truck | Gasoline | Road - Freight | Per vehicle | All | Motor Gasoline | Energy Index | 8625033 | 9438552.4999 | 9328291.9636 | 8443423.3161 | 9013902.6521 | 9140248.7942 | 9046250.1707 | 8950598.0334 | 8865488.7578 | 8788661.5592 | 8727129.3856 | 8678995.5049 | 8639823.0922 | 8605052.1247 | 8580077.2418 | 8559660.2178 | 8535918.9254 | 8506852.8897 | 8472757.5625 | 8434729.4072 | 8393533.0394 | 8352318.3912 | 8312669.0374 | 8274010.7287 | 8237788.0703 | 8203461.9451 | 8171710.8178 | 8142760.9039 | 8114907.0991 | 8086566.0577 | 8057702.9629 | 8028474.4569 | 7999906.9965 | 7971739.6179 | 7948909.9403 | 7928198.6595 | 7909693.3704 | 7893486.5035 | 7879675.5804 | 7868363.4826 | 7859658.7347 | 7853675.8028 | 7850535.4083 | 7850364.8587 | 7853298.3962 | 7859477.5642 | 7869051.5935 | 7882177.8096 | 7899022.0606 | 7919759.1688 | 7944573.4054 | 7973658.9914 | 8007220.6239 | 8045474.0317 |  | 0% | -1.168% | -10.54% | -4.499% | -3.16% | -4.156% | -5.17% | -6.072% | -6.885% | -7.537% | -8.047% | -8.462% | -8.831% | -9.095% | -9.312% | -9.563% | -9.871% | -10.23% | -10.64% | -11.07% | -11.51% | -11.93% | -12.34% | -12.72% | -13.09% | -13.42% | -13.73% | -14.02% | -14.32% | -14.63% | -14.94% | -15.24% | -15.54% | -15.78% | -16% | -16.2% | -16.37% | -16.52% | -16.64% | -16.73% | -16.79% | -16.82% | -16.83% | -16.8% | -16.73% | -16.63% | -16.49% | -16.31% | -16.09% | -15.83% | -15.52% | -15.16% | -14.76%
MB | 109 | Transportation | All | Medium Truck | Gasoline | Road - Freight | Per vehicle | All | Motor Gasoline | Energy Index | 4075012.669 | 4459370.8817 | 4407276.8106 | 3989208.735 | 4258739.3584 | 4318433.29 | 4274022.378 | 4228830.2411 | 4188619.221 | 4152321.1792 | 4123249.4775 | 4100507.9791 | 4082000.4467 | 4065572.4361 | 4053772.7173 | 4044126.4201 | 4032909.5277 | 4019176.8888 | 4003068.0936 | 3985101.1809 | 3965637.4038 | 3946164.9897 | 3927432.12 | 3909167.483 | 3892053.6016 | 3875835.7627 | 3860834.5162 | 3847156.7406 | 3833996.8365 | 3820606.7309 | 3806969.9741 | 3793160.5739 | 3779663.4937 | 3766355.4374 | 3755569.2496 | 3745783.9269 | 3737040.8545 | 3729383.7026 | 3722858.5465 | 3717513.994 | 3713401.3189 | 3710574.6024 | 3709090.8808 | 3709010.3024 | 3710396.2916 | 3713315.7225 | 3717839.1012 | 3724040.7583 | 3731999.0509 | 3741796.5761 | 3753520.3955 | 3767262.2711 | 3783118.9151 | 3801192.2514 |  | 0% | -1.168% | -10.54% | -4.499% | -3.16% | -4.156% | -5.17% | -6.072% | -6.885% | -7.537% | -8.047% | -8.462% | -8.831% | -9.095% | -9.312% | -9.563% | -9.871% | -10.23% | -10.64% | -11.07% | -11.51% | -11.93% | -12.34% | -12.72% | -13.09% | -13.42% | -13.73% | -14.02% | -14.32% | -14.63% | -14.94% | -15.24% | -15.54% | -15.78% | -16% | -16.2% | -16.37% | -16.52% | -16.64% | -16.73% | -16.79% | -16.82% | -16.83% | -16.8% | -16.73% | -16.63% | -16.49% | -16.31% | -16.09% | -15.83% | -15.52% | -15.16% | -14.76%
MB | 110 | Transportation | All | Freight Light Truck | Diesel | Road - Freight | Per vehicle | All | Diesel | Energy Index | 26382 | 26849.8158 | 26242.7487 | 24156.009 | 24649.2071 | 24537.5249 | 24202.7906 | 23853.4517 | 23582.3684 | 23334.8712 | 23130.7973 | 22782.9423 | 22650.5637 | 22543.0988 | 22463.1249 | 22057.3201 | 22026.5489 | 21963.2883 | 21881.0496 | 21420.8094 | 21348.4893 | 21290.93 | 21254.8481 | 21239.5406 | 21235.7137 | 21236.729 | 21252.427 | 21283.5887 | 21319.7487 | 21352.4724 | 21380.0415 | 21406.5953 | 21440.4905 | 21479.0717 | 21511.0788 | 21543.1337 | 21575.2363 | 21607.3868 | 21639.5852 | 21671.8316 | 21704.126 | 21736.4685 | 21768.8592 | 21801.2982 | 21833.7856 | 21866.3213 | 21898.9056 | 21931.5384 | 21964.2198 | 21996.9499 | 22029.7288 | 22062.5565 | 22095.4332 | 22128.3588 |  | 0% | -2.261% | -10.03% | -8.196% | -8.612% | -9.859% | -11.16% | -12.17% | -13.09% | -13.85% | -15.15% | -15.64% | -16.04% | -16.34% | -17.85% | -17.96% | -18.2% | -18.51% | -20.22% | -20.49% | -20.7% | -20.84% | -20.9% | -20.91% | -20.91% | -20.85% | -20.73% | -20.6% | -20.47% | -20.37% | -20.27% | -20.15% | -20% | -19.88% | -19.76% | -19.64% | -19.53% | -19.41% | -19.28% | -19.16% | -19.04% | -18.92% | -18.8% | -18.68% | -18.56% | -18.44% | -18.32% | -18.2% | -18.07% | -17.95% | -17.83% | -17.71% | -17.58%
MB | 111 | Transportation | All | Medium Truck | Diesel | Road - Freight | Per vehicle | All | Diesel | Energy Index | 1604102.6279 | 1632547.195 | 1595635.7393 | 1468755.8751 | 1498743.7617 | 1491953.1556 | 1471600.3318 | 1450359.5057 | 1433876.8526 | 1418828.2995 | 1406420.0101 | 1385269.4089 | 1377220.4037 | 1370686.226 | 1365823.5821 | 1341149.4636 | 1339278.4854 | 1335432.0581 | 1330431.7027 | 1302447.7572 | 1298050.4836 | 1294550.7096 | 1292356.8215 | 1291426.081 | 1291193.3959 | 1291255.1287 | 1292209.6125 | 1294104.3341 | 1296302.9709 | 1298292.666 | 1299968.9485 | 1301583.4982 | 1303644.4234 | 1305990.2692 | 1307936.3988 | 1309885.4285 | 1311837.3625 | 1313792.2052 | 1315749.9609 | 1317710.6339 | 1319674.2287 | 1321640.7496 | 1323610.2008 | 1325582.5869 | 1327557.9121 | 1329536.1809 | 1331517.3976 | 1333501.5666 | 1335488.6923 | 1337478.7792 | 1339471.8316 | 1341467.854 | 1343466.8508 | 1345468.8263 |  | 0% | -2.261% | -10.03% | -8.196% | -8.612% | -9.859% | -11.16% | -12.17% | -13.09% | -13.85% | -15.15% | -15.64% | -16.04% | -16.34% | -17.85% | -17.96% | -18.2% | -18.51% | -20.22% | -20.49% | -20.7% | -20.84% | -20.9% | -20.91% | -20.91% | -20.85% | -20.73% | -20.6% | -20.47% | -20.37% | -20.27% | -20.15% | -20% | -19.88% | -19.76% | -19.64% | -19.53% | -19.41% | -19.28% | -19.16% | -19.04% | -18.92% | -18.8% | -18.68% | -18.56% | -18.44% | -18.32% | -18.2% | -18.07% | -17.95% | -17.83% | -17.71% | -17.58%
MB | 112 | Transportation | All | Heavy Truck | Diesel | Road - Freight | Per vehicle | All | Diesel | Energy Index | 21714542 | 22099592.6411 | 21599926.7591 | 19882369.4835 | 20288311.8539 | 20196388.2451 | 19920874.5476 | 19633340.0705 | 19410216.4018 | 19206505.9708 | 19038536.4674 | 18752223.3529 | 18643264.9494 | 18554812.5818 | 18488987.564 | 18154977.0245 | 18129649.8204 | 18077581.2029 | 18009892 | 17631076.7365 | 17571551.3786 | 17524175.3648 | 17494476.9682 | 17481877.6483 | 17478727.8184 | 17479563.4876 | 17492484.2186 | 17518132.8339 | 17547895.5129 | 17574829.7731 | 17597521.4052 | 17619377.3681 | 17647275.862 | 17679031.2905 | 17705375.8101 | 17731759.5871 | 17758182.6801 | 17784645.1477 | 17811147.0484 | 17837688.4411 | 17864269.3847 | 17890889.938 | 17917550.1601 | 17944250.1101 | 17970989.8472 | 17997769.4306 | 18024588.9199 | 18051448.3744 | 18078347.8536 | 18105287.4173 | 18132267.1251 | 18159287.037 | 18186347.2127 | 18213447.7123 |  | 0% | -2.261% | -10.03% | -8.196% | -8.612% | -9.859% | -11.16% | -12.17% | -13.09% | -13.85% | -15.15% | -15.64% | -16.04% | -16.34% | -17.85% | -17.96% | -18.2% | -18.51% | -20.22% | -20.49% | -20.7% | -20.84% | -20.9% | -20.91% | -20.91% | -20.85% | -20.73% | -20.6% | -20.47% | -20.37% | -20.27% | -20.15% | -20% | -19.88% | -19.76% | -19.64% | -19.53% | -19.41% | -19.28% | -19.16% | -19.04% | -18.92% | -18.8% | -18.68% | -18.56% | -18.44% | -18.32% | -18.2% | -18.07% | -17.95% | -17.83% | -17.71% | -17.58%
MB | 113 | Transportation | All | Freight Light Truck | Propane/LPG | Road - Freight | Per vehicle | All | LPG | Energy Index | 108740 | 135320.8889 | 129763.0667 | 119614 | 109827.4 | 100524.0889 | 91704.0667 | 83367.3333 | 75272.2444 | 67781.2667 | 60954.8111 | 54792.8778 | 49114.2333 | 44039.7 | 39388.0444 | 35159.2667 | 31413.7778 | 27970.3444 | 24889.3778 | 22170.8778 | 19694.0222 | 17458.8111 | 15465.2444 | 13713.3222 | 12142.6333 | 10753.1778 | 9484.5444 | 8397.1444 | 7370.1556 | 6524.4 | 5739.0556 | 5074.5333 | 4470.4222 | 3926.7222 | 3462.1102 | 3052.4713 | 2691.3011 | 2372.8648 | 2092.1061 | 1844.5669 | 1626.3167 | 1433.89 | 1264.2313 | 1114.6467 | 982.7611 | 866.4802 | 763.9578 | 673.5658 | 593.8691 | 523.6022 | 461.6493 | 407.0267 | 358.867 | 316.4057 |  | 0% | -4.107% | -11.61% | -18.84% | -25.71% | -32.23% | -38.39% | -44.38% | -49.91% | -54.96% | -59.51% | -63.71% | -67.46% | -70.89% | -74.02% | -76.79% | -79.33% | -81.61% | -83.62% | -85.45% | -87.1% | -88.57% | -89.87% | -91.03% | -92.05% | -92.99% | -93.79% | -94.55% | -95.18% | -95.76% | -96.25% | -96.7% | -97.1% | -97.44% | -97.74% | -98.01% | -98.25% | -98.45% | -98.64% | -98.8% | -98.94% | -99.07% | -99.18% | -99.27% | -99.36% | -99.44% | -99.5% | -99.56% | -99.61% | -99.66% | -99.7% | -99.73% | -99.77%
MB | 114 | Transportation | All | Motorcycle | Gasoline | Road - Passenger | Per vehicle | All | Motor Gasoline | Energy Index | 194595 | 212949.3445 | 210461.6846 | 190497.5854 | 203368.5421 | 206219.1199 | 204098.3556 | 201940.2852 | 200020.0793 | 198286.7307 | 196898.4632 | 195812.4833 | 194928.6889 | 194144.1984 | 193580.7238 | 193120.082 | 192584.4392 | 191928.6614 | 191159.4144 | 190301.4364 | 189371.9783 | 188442.1077 | 187547.5527 | 186675.3574 | 185858.1143 | 185083.6602 | 184367.3023 | 183714.1444 | 183085.7165 | 182446.2958 | 181795.0967 | 181135.6533 | 180491.1241 | 179855.6215 | 179340.5463 | 178873.2655 | 178455.7556 | 178090.1019 | 177778.5047 | 177523.2851 | 177326.8916 | 177191.9067 | 177121.0542 | 177117.2064 | 177183.3918 | 177322.8041 | 177538.81 | 177834.9591 | 178214.9933 | 178682.8567 | 179242.7069 | 179898.9258 | 180656.1317 | 181519.1918 |  | 0% | -1.168% | -10.54% | -4.499% | -3.16% | -4.156% | -5.17% | -6.072% | -6.885% | -7.537% | -8.047% | -8.462% | -8.831% | -9.095% | -9.312% | -9.563% | -9.871% | -10.23% | -10.64% | -11.07% | -11.51% | -11.93% | -12.34% | -12.72% | -13.09% | -13.42% | -13.73% | -14.02% | -14.32% | -14.63% | -14.94% | -15.24% | -15.54% | -15.78% | -16% | -16.2% | -16.37% | -16.52% | -16.64% | -16.73% | -16.79% | -16.82% | -16.83% | -16.8% | -16.73% | -16.63% | -16.49% | -16.31% | -16.09% | -15.83% | -15.52% | -15.16% | -14.76%
MB | 115 | Transportation | All | School Bus | Gasoline | Road - Passenger | Per vehicle | All | Motor Gasoline | Energy Index | 56544 | 61877.272 | 61154.4258 | 55353.4031 | 59093.3521 | 59921.6522 | 59305.416 | 58678.3396 | 58120.3801 | 57616.7163 | 57213.3236 | 56897.7674 | 56640.9609 | 56413.0094 | 56249.279 | 56115.429 | 55959.7859 | 55769.2347 | 55545.7125 | 55296.4075 | 55026.3323 | 54756.1373 | 54496.204 | 54242.7678 | 54005.2993 | 53780.2641 | 53572.11 | 53382.3201 | 53199.7161 | 53013.9179 | 52824.6972 | 52633.0809 | 52445.7983 | 52261.1386 | 52111.4718 | 51975.6927 | 51854.3757 | 51748.1267 | 51657.5851 | 51583.4252 | 51526.3586 | 51487.1357 | 51466.5479 | 51465.4298 | 51484.6615 | 51525.1709 | 51587.9363 | 51673.9892 | 51784.4168 | 51920.3651 | 52083.0423 | 52273.7216 | 52493.745 | 52744.5267 |  | 0% | -1.168% | -10.54% | -4.499% | -3.16% | -4.156% | -5.17% | -6.072% | -6.885% | -7.537% | -8.047% | -8.462% | -8.831% | -9.095% | -9.312% | -9.563% | -9.871% | -10.23% | -10.64% | -11.07% | -11.51% | -11.93% | -12.34% | -12.72% | -13.09% | -13.42% | -13.73% | -14.02% | -14.32% | -14.63% | -14.94% | -15.24% | -15.54% | -15.78% | -16% | -16.2% | -16.37% | -16.52% | -16.64% | -16.73% | -16.79% | -16.82% | -16.83% | -16.8% | -16.73% | -16.63% | -16.49% | -16.31% | -16.09% | -15.83% | -15.52% | -15.16% | -14.76%
MB | 116 | Transportation | All | Urban transit | Gasoline | Road - Passenger | Per vehicle | All | Motor Gasoline | Energy Index | 26422 | 28914.1426 | 28576.3695 | 25865.6553 | 27613.2666 | 28000.3165 | 27712.3603 | 27419.3387 | 27158.6142 | 26923.2611 | 26734.7629 | 26587.3092 | 26467.3081 | 26360.7904 | 26284.2821 | 26221.7365 | 26149.0072 | 26059.966 | 25955.5181 | 25839.0223 | 25712.821 | 25586.5637 | 25465.1016 | 25346.6754 | 25235.7106 | 25130.5556 | 25033.2889 | 24944.6035 | 24859.2759 | 24772.4558 | 24684.0363 | 24594.4974 | 24506.9836 | 24420.6955 | 24350.7588 | 24287.3117 | 24230.6224 | 24180.9742 | 24138.6657 | 24104.0121 | 24077.3459 | 24059.0178 | 24049.3974 | 24048.875 | 24057.8616 | 24076.7909 | 24106.1201 | 24146.331 | 24197.9319 | 24261.4581 | 24337.4742 | 24426.5753 | 24529.3883 | 24646.5741 |  | 0% | -1.168% | -10.54% | -4.499% | -3.16% | -4.156% | -5.17% | -6.072% | -6.885% | -7.537% | -8.047% | -8.462% | -8.831% | -9.095% | -9.312% | -9.563% | -9.871% | -10.23% | -10.64% | -11.07% | -11.51% | -11.93% | -12.34% | -12.72% | -13.09% | -13.42% | -13.73% | -14.02% | -14.32% | -14.63% | -14.94% | -15.24% | -15.54% | -15.78% | -16% | -16.2% | -16.37% | -16.52% | -16.64% | -16.73% | -16.79% | -16.82% | -16.83% | -16.8% | -16.73% | -16.63% | -16.49% | -16.31% | -16.09% | -15.83% | -15.52% | -15.16% | -14.76%
MB | 117 | Transportation | All | Inter-City Bus | Gasoline | Road - Passenger | Per vehicle | All | Motor Gasoline | Energy Index | 25343 | 27733.3705 | 27409.3912 | 24809.3749 | 26485.6187 | 26856.8625 | 26580.6656 | 26299.6102 | 26049.533 | 25823.791 | 25642.9906 | 25501.5584 | 25386.4578 | 25284.29 | 25210.9062 | 25150.9147 | 25081.1554 | 24995.7505 | 24895.5679 | 24783.8295 | 24662.7819 | 24541.6806 | 24425.1786 | 24311.5886 | 24205.1553 | 24104.2946 | 24011 | 23925.9362 | 23844.0932 | 23760.8185 | 23676.0098 | 23590.1275 | 23506.1875 | 23423.4231 | 23356.3425 | 23295.4864 | 23241.1121 | 23193.4914 | 23152.9106 | 23119.6722 | 23094.095 | 23076.5153 | 23067.2878 | 23066.7867 | 23075.4063 | 23093.5626 | 23121.6941 | 23160.2629 | 23209.7565 | 23270.6885 | 23343.6004 | 23429.0628 | 23527.6772 | 23640.0775 |  | 0% | -1.168% | -10.54% | -4.499% | -3.16% | -4.156% | -5.17% | -6.072% | -6.885% | -7.537% | -8.047% | -8.462% | -8.831% | -9.095% | -9.312% | -9.563% | -9.871% | -10.23% | -10.64% | -11.07% | -11.51% | -11.93% | -12.34% | -12.72% | -13.09% | -13.42% | -13.73% | -14.02% | -14.32% | -14.63% | -14.94% | -15.24% | -15.54% | -15.78% | -16% | -16.2% | -16.37% | -16.52% | -16.64% | -16.73% | -16.79% | -16.82% | -16.83% | -16.8% | -16.73% | -16.63% | -16.49% | -16.31% | -16.09% | -15.83% | -15.52% | -15.16% | -14.76%
MB | 118 | Transportation | All | School Bus | Diesel | Road - Passenger | Per vehicle | All | Diesel | Energy Index | 134342 | 136724.2042 | 133632.9065 | 123006.844 | 125518.2997 | 124949.5932 | 123245.0645 | 121466.1664 | 120085.7606 | 118825.4592 | 117786.2773 | 116014.9355 | 115340.8393 | 114793.6084 | 114386.3669 | 112319.934 | 112163.2414 | 111841.1069 | 111422.3321 | 109078.7045 | 108710.4372 | 108417.3347 | 108233.5987 | 108155.6501 | 108136.163 | 108141.333 | 108221.2701 | 108379.9511 | 108564.0848 | 108730.7198 | 108871.1068 | 109006.3237 | 109178.9241 | 109375.3864 | 109538.3728 | 109701.6021 | 109865.0746 | 110028.7908 | 110192.7509 | 110356.9553 | 110521.4044 | 110686.0986 | 110851.0381 | 111016.2235 | 111181.655 | 111347.3331 | 111513.258 | 111679.4302 | 111845.85 | 112012.5178 | 112179.434 | 112346.5988 | 112514.0128 | 112681.6763 |  | 0% | -2.261% | -10.03% | -8.196% | -8.612% | -9.859% | -11.16% | -12.17% | -13.09% | -13.85% | -15.15% | -15.64% | -16.04% | -16.34% | -17.85% | -17.96% | -18.2% | -18.51% | -20.22% | -20.49% | -20.7% | -20.84% | -20.9% | -20.91% | -20.91% | -20.85% | -20.73% | -20.6% | -20.47% | -20.37% | -20.27% | -20.15% | -20% | -19.88% | -19.76% | -19.64% | -19.53% | -19.41% | -19.28% | -19.16% | -19.04% | -18.92% | -18.8% | -18.68% | -18.56% | -18.44% | -18.32% | -18.2% | -18.07% | -17.95% | -17.83% | -17.71% | -17.58%
MB | 119 | Transportation | All | Urban transit | Diesel | Road - Passenger | Per vehicle | All | Diesel | Energy Index | 780654 | 794496.8581 | 776533.4965 | 714786.0299 | 729379.9612 | 726075.2388 | 716170.3157 | 705833.2365 | 697811.774 | 690488.2319 | 684449.6028 | 674156.4326 | 670239.2966 | 667059.3679 | 664692.9094 | 652684.9811 | 651774.4492 | 649902.5435 | 647469.0661 | 633850.3745 | 631710.3934 | 630007.1904 | 628939.5108 | 628486.5559 | 628373.3171 | 628403.3601 | 628867.87 | 629789.9569 | 630859.9474 | 631828.2542 | 632644.0353 | 633429.7735 | 634432.7452 | 635574.3765 | 636521.4817 | 637469.9982 | 638419.9281 | 639371.2736 | 640324.0367 | 641278.2196 | 642233.8243 | 643190.8531 | 644149.308 | 645109.1911 | 646070.5046 | 647033.2507 | 647997.4313 | 648963.0488 | 649930.1051 | 650898.6026 | 651868.5432 | 652839.9292 | 653812.7628 | 654787.046 |  | 0% | -2.261% | -10.03% | -8.196% | -8.612% | -9.859% | -11.16% | -12.17% | -13.09% | -13.85% | -15.15% | -15.64% | -16.04% | -16.34% | -17.85% | -17.96% | -18.2% | -18.51% | -20.22% | -20.49% | -20.7% | -20.84% | -20.9% | -20.91% | -20.91% | -20.85% | -20.73% | -20.6% | -20.47% | -20.37% | -20.27% | -20.15% | -20% | -19.88% | -19.76% | -19.64% | -19.53% | -19.41% | -19.28% | -19.16% | -19.04% | -18.92% | -18.8% | -18.68% | -18.56% | -18.44% | -18.32% | -18.2% | -18.07% | -17.95% | -17.83% | -17.71% | -17.58%
MB | 120 | Transportation | All | Inter-City Bus | Diesel | Road - Passenger | Per vehicle | All | Diesel | Energy Index | 77895 | 79276.2642 | 77483.8491 | 71322.5806 | 72778.7881 | 72449.0373 | 71460.707 | 70429.2554 | 69628.8601 | 68898.1044 | 68295.5596 | 67268.4894 | 66877.6308 | 66560.3321 | 66324.2028 | 65126.031 | 65035.1766 | 64848.3946 | 64605.578 | 63246.6815 | 63033.1505 | 62863.202 | 62756.6671 | 62711.4705 | 62700.1713 | 62703.169 | 62749.5187 | 62841.5261 | 62948.2916 | 63044.9109 | 63126.3109 | 63204.7132 | 63304.7915 | 63418.7054 | 63513.2092 | 63607.8538 | 63702.6395 | 63797.5663 | 63892.6347 | 63987.8447 | 64083.1966 | 64178.6906 | 64274.3268 | 64370.1056 | 64466.0272 | 64562.0916 | 64658.2992 | 64754.6502 | 64851.1447 | 64947.7831 | 65044.5654 | 65141.492 | 65238.563 | 65335.7786 |  | 0% | -2.261% | -10.03% | -8.196% | -8.612% | -9.859% | -11.16% | -12.17% | -13.09% | -13.85% | -15.15% | -15.64% | -16.04% | -16.34% | -17.85% | -17.96% | -18.2% | -18.51% | -20.22% | -20.49% | -20.7% | -20.84% | -20.9% | -20.91% | -20.91% | -20.85% | -20.73% | -20.6% | -20.47% | -20.37% | -20.27% | -20.15% | -20% | -19.88% | -19.76% | -19.64% | -19.53% | -19.41% | -19.28% | -19.16% | -19.04% | -18.92% | -18.8% | -18.68% | -18.56% | -18.44% | -18.32% | -18.2% | -18.07% | -17.95% | -17.83% | -17.71% | -17.58%
MB | 121 | Transportation | All | Short-haul airplane | Aviation Gasoline | Air - Passenger | Per vehicle | All | Aviation Fuel | Energy Index | 474306.5 | 622836.451 | 628509.113 | 324016.2892 | 516899.6477 | 646972.568 | 648694.282 | 649362.4098 | 649311.0153 | 649375.2584 | 650602.3008 | 652818.6863 | 656005.142 | 659525.6616 | 663521.5798 | 667729.5002 | 672014.5122 | 676222.4325 | 680256.8965 | 684182.1474 | 687876.1233 | 691364.5213 | 694756.5548 | 697994.405 | 701360.7412 | 704939.0796 | 708716.5714 | 712680.3681 | 716804.7725 | 721089.7845 | 725464.7367 | 729993.8723 | 734645.0698 | 739405.4804 | 744010.4245 | 748644.0478 | 753306.5288 | 757998.0472 | 762718.784 | 767468.9211 | 772248.6415 | 777058.1296 | 781897.5707 | 786767.1514 | 791667.0593 | 796597.4833 | 801558.6136 | 806550.6413 | 811573.7588 | 816628.1598 | 821714.0391 | 826831.5928 | 831981.0181 | 837162.5135 |  | 0% | 0.9108% | -47.98% | -17.01% | 3.875% | 4.152% | 4.259% | 4.251% | 4.261% | 4.458% | 4.814% | 5.325% | 5.891% | 6.532% | 7.208% | 7.896% | 8.571% | 9.219% | 9.849% | 10.44% | 11% | 11.55% | 12.07% | 12.61% | 13.18% | 13.79% | 14.42% | 15.09% | 15.78% | 16.48% | 17.2% | 17.95% | 18.72% | 19.46% | 20.2% | 20.95% | 21.7% | 22.46% | 23.22% | 23.99% | 24.76% | 25.54% | 26.32% | 27.11% | 27.9% | 28.69% | 29.5% | 30.3% | 31.11% | 31.93% | 32.75% | 33.58% | 34.41%
MB | 122 | Transportation | All | Helicopter | Aviation Gasoline | Air - Passenger | Per vehicle | All | Aviation Fuel | Energy Index | 24963.5 | 32780.8658 | 33079.427 | 17053.4889 | 27205.2446 | 34051.1878 | 34141.8043 | 34176.9689 | 34174.264 | 34177.6452 | 34242.2264 | 34358.8782 | 34526.5864 | 34711.8769 | 34922.1884 | 35143.6579 | 35369.1849 | 35590.6543 | 35802.9946 | 36009.5867 | 36204.0065 | 36387.6064 | 36566.1345 | 36736.5476 | 36913.7232 | 37102.0568 | 37300.8722 | 37509.4931 | 37726.567 | 37952.0939 | 38182.3546 | 38420.7301 | 38665.53 | 38916.0779 | 39158.4434 | 39402.3183 | 39647.712 | 39894.6341 | 40143.0939 | 40393.1011 | 40644.6653 | 40897.7963 | 41152.5037 | 41408.7974 | 41666.6873 | 41926.1833 | 42187.2955 | 42450.0338 | 42714.4084 | 42980.4295 | 43248.1073 | 43517.4523 | 43788.4746 | 44061.1849 |  | 0% | 0.9108% | -47.98% | -17.01% | 3.875% | 4.152% | 4.259% | 4.251% | 4.261% | 4.458% | 4.814% | 5.325% | 5.891% | 6.532% | 7.208% | 7.896% | 8.571% | 9.219% | 9.849% | 10.44% | 11% | 11.55% | 12.07% | 12.61% | 13.18% | 13.79% | 14.42% | 15.09% | 15.78% | 16.48% | 17.2% | 17.95% | 18.72% | 19.46% | 20.2% | 20.95% | 21.7% | 22.46% | 23.22% | 23.99% | 24.76% | 25.54% | 26.32% | 27.11% | 27.9% | 28.69% | 29.5% | 30.3% | 31.11% | 31.93% | 32.75% | 33.58% | 34.41%
MB | 123 | Transportation | All | Short-haul airplane | Aviation Gasoline | Air - Freight | Per vehicle | All | Aviation Fuel | Energy Index | 11730 | 15403.271 | 15543.5607 | 8013.1963 | 12783.3645 | 16000.1776 | 16042.757 | 16059.2804 | 16058.0093 | 16059.5981 | 16089.9439 | 16144.757 | 16223.5607 | 16310.6262 | 16409.4486 | 16513.514 | 16619.486 | 16723.5514 | 16823.3271 | 16920.4019 | 17011.757 | 17098.028 | 17181.9159 | 17261.9907 | 17345.243 | 17433.7383 | 17527.1589 | 17625.1869 | 17727.1869 | 17833.1589 | 17941.3551 | 18053.3645 | 18168.3925 | 18286.1215 | 18400.0056 | 18514.5991 | 18629.9062 | 18745.9314 | 18862.6792 | 18980.1541 | 19098.3606 | 19217.3033 | 19336.9867 | 19457.4156 | 19578.5944 | 19700.528 | 19823.2209 | 19946.678 | 20070.9039 | 20195.9035 | 20321.6816 | 20448.243 | 20575.5927 | 20703.7354 |  | 0% | 0.9108% | -47.98% | -17.01% | 3.875% | 4.152% | 4.259% | 4.251% | 4.261% | 4.458% | 4.814% | 5.325% | 5.891% | 6.532% | 7.208% | 7.896% | 8.571% | 9.219% | 9.849% | 10.44% | 11% | 11.55% | 12.07% | 12.61% | 13.18% | 13.79% | 14.42% | 15.09% | 15.78% | 16.48% | 17.2% | 17.95% | 18.72% | 19.46% | 20.2% | 20.95% | 21.7% | 22.46% | 23.22% | 23.99% | 24.76% | 25.54% | 26.32% | 27.11% | 27.9% | 28.69% | 29.5% | 30.3% | 31.11% | 31.93% | 32.75% | 33.58% | 34.41%
MB | 124 | Transportation | All | Short-haul airplane | Aviation Turbo Fuel | Air - Passenger | Per vehicle | All | Aviation Fuel | Energy Index | 6169211.65 | 8101111.6005 | 8174894.8037 | 4214416.3454 | 6723212.3711 | 8415045.3425 | 8437439.3385 | 8446129.5459 | 8445461.0684 | 8446296.6652 | 8462256.5653 | 8491084.6572 | 8532530.2616 | 8578320.9698 | 8630295.0948 | 8685026.6894 | 8740761.0002 | 8795492.5949 | 8847968.078 | 8899023.0464 | 8947069.8661 | 8992442.7758 | 9036562.2903 | 9078676.3722 | 9122461.6479 | 9169004.3933 | 9218137.4889 | 9269693.8154 | 9323339.1341 | 9379073.445 | 9435977.5914 | 9494887.1704 | 9555384.3834 | 9617302.111 | 9677197.7163 | 9737466.3455 | 9798110.3218 | 9859131.9827 | 9920533.6805 | 9982317.782 | 10044486.6687 | 10107042.7372 | 10169988.3986 | 10233326.0794 | 10297058.2209 | 10361187.28 | 10425715.7284 | 10490646.0537 | 10555980.7586 | 10621722.3616 | 10687873.3967 | 10754436.414 | 10821413.9792 | 10888808.6739 |  | 0% | 0.9108% | -47.98% | -17.01% | 3.875% | 4.152% | 4.259% | 4.251% | 4.261% | 4.458% | 4.814% | 5.325% | 5.891% | 6.532% | 7.208% | 7.896% | 8.571% | 9.219% | 9.849% | 10.44% | 11% | 11.55% | 12.07% | 12.61% | 13.18% | 13.79% | 14.42% | 15.09% | 15.78% | 16.48% | 17.2% | 17.95% | 18.72% | 19.46% | 20.2% | 20.95% | 21.7% | 22.46% | 23.22% | 23.99% | 24.76% | 25.54% | 26.32% | 27.11% | 27.9% | 28.69% | 29.5% | 30.3% | 31.11% | 31.93% | 32.75% | 33.58% | 34.41%
MB | 125 | Transportation | All | Helicopter | Aviation Turbo Fuel | Air - Passenger | Per vehicle | All | Aviation Fuel | Energy Index | 324695.35 | 426374.2948 | 430257.6212 | 221811.3866 | 353853.2827 | 442897.1233 | 444075.7547 | 444533.134 | 444497.951 | 444541.9297 | 445381.9245 | 446899.1925 | 449080.5401 | 451490.5774 | 454226.0576 | 457106.6679 | 460040.0526 | 462920.6629 | 465682.5304 | 468369.634 | 470898.414 | 473286.4619 | 475608.5416 | 477825.0722 | 480129.5604 | 482579.1786 | 485165.131 | 487878.6219 | 490702.0597 | 493635.4445 | 496630.3995 | 499730.9037 | 502914.9675 | 506173.7953 | 509326.1956 | 512498.2287 | 515690.0169 | 518901.6833 | 522133.3516 | 525385.1464 | 528657.1931 | 531949.6177 | 535262.5473 | 538596.1094 | 541950.4327 | 545325.6463 | 548721.8804 | 552139.266 | 555577.9347 | 559038.019 | 562519.6525 | 566022.9692 | 569548.1042 | 573095.1934 |  | 0% | 0.9108% | -47.98% | -17.01% | 3.875% | 4.152% | 4.259% | 4.251% | 4.261% | 4.458% | 4.814% | 5.325% | 5.891% | 6.532% | 7.208% | 7.896% | 8.571% | 9.219% | 9.849% | 10.44% | 11% | 11.55% | 12.07% | 12.61% | 13.18% | 13.79% | 14.42% | 15.09% | 15.78% | 16.48% | 17.2% | 17.95% | 18.72% | 19.46% | 20.2% | 20.95% | 21.7% | 22.46% | 23.22% | 23.99% | 24.76% | 25.54% | 26.32% | 27.11% | 27.9% | 28.69% | 29.5% | 30.3% | 31.11% | 31.93% | 32.75% | 33.58% | 34.41%
MB | 126 | Transportation | All | Short-haul airplane | Aviation Turbo Fuel | Air - Freight | Per vehicle | All | Aviation Fuel | Energy Index | 140093 | 183963.3801 | 185638.8794 | 95702.7028 | 152673.4766 | 191092.3168 | 191600.8489 | 191798.1897 | 191783.0097 | 191801.9847 | 192164.4087 | 192819.0489 | 193760.2128 | 194800.047 | 195980.2969 | 197223.1645 | 198488.8022 | 199731.6698 | 200923.3047 | 202082.6819 | 203173.7489 | 204204.0956 | 205205.9798 | 206162.3237 | 207156.6178 | 208213.5296 | 209329.2642 | 210500.0265 | 211718.2265 | 212983.8642 | 214276.067 | 215613.81 | 216987.6056 | 218393.6589 | 219753.793 | 221122.3978 | 222499.5262 | 223885.2312 | 225279.5663 | 226682.5851 | 228094.3418 | 229514.8908 | 230944.2868 | 232382.585 | 233829.8407 | 235286.1098 | 236751.4484 | 238225.913 | 239709.5604 | 241202.4478 | 242704.6327 | 244216.1732 | 245737.1273 | 247267.5538 |  | 0% | 0.9108% | -47.98% | -17.01% | 3.875% | 4.152% | 4.259% | 4.251% | 4.261% | 4.458% | 4.814% | 5.325% | 5.891% | 6.532% | 7.208% | 7.896% | 8.571% | 9.219% | 9.849% | 10.44% | 11% | 11.55% | 12.07% | 12.61% | 13.18% | 13.79% | 14.42% | 15.09% | 15.78% | 16.48% | 17.2% | 17.95% | 18.72% | 19.46% | 20.2% | 20.95% | 21.7% | 22.46% | 23.22% | 23.99% | 24.76% | 25.54% | 26.32% | 27.11% | 27.9% | 28.69% | 29.5% | 30.3% | 31.11% | 31.93% | 32.75% | 33.58% | 34.41%
MB | 127 | Transportation | All | Train | Diesel | Rail - Passenger | Per vehicle | All | Diesel | Energy Index | 233491 | 237631.3525 | 232258.5712 | 213790.1105 | 218155.1065 | 217166.6751 | 214204.1457 | 211112.3599 | 208713.1673 | 206522.7204 | 204716.5866 | 201637.9338 | 200466.3316 | 199515.2255 | 198807.4257 | 195215.8945 | 194943.5575 | 194383.6767 | 193655.8318 | 189582.5267 | 188942.4655 | 188433.0432 | 188113.7038 | 187978.2265 | 187944.3572 | 187953.3429 | 188092.2763 | 188368.0694 | 188688.0999 | 188977.7173 | 189221.7147 | 189456.7263 | 189756.7118 | 190098.1699 | 190381.4459 | 190665.144 | 190949.2649 | 191233.8091 | 191518.7774 | 191804.1703 | 192089.9885 | 192376.2326 | 192662.9032 | 192950.0011 | 193237.5267 | 193525.4809 | 193813.8641 | 194102.677 | 194391.9203 | 194681.5947 | 194971.7007 | 195262.239 | 195553.2102 | 195844.6151 |  | 0% | -2.261% | -10.03% | -8.196% | -8.612% | -9.859% | -11.16% | -12.17% | -13.09% | -13.85% | -15.15% | -15.64% | -16.04% | -16.34% | -17.85% | -17.96% | -18.2% | -18.51% | -20.22% | -20.49% | -20.7% | -20.84% | -20.9% | -20.91% | -20.91% | -20.85% | -20.73% | -20.6% | -20.47% | -20.37% | -20.27% | -20.15% | -20% | -19.88% | -19.76% | -19.64% | -19.53% | -19.41% | -19.28% | -19.16% | -19.04% | -18.92% | -18.8% | -18.68% | -18.56% | -18.44% | -18.32% | -18.2% | -18.07% | -17.95% | -17.83% | -17.71% | -17.58%
MB | 128 | Transportation | All | Train | Diesel | Rail - Freight | Per vehicle | All | Diesel | Energy Index | 9507509 | 9676099.8197 | 9457325.7894 | 8705309.41 | 8883047.4778 | 8842799.586 | 8722168.4919 | 8596274.212 | 8498581.6018 | 8409388.896 | 8335845.0208 | 8210485.5031 | 8162779.0858 | 8124051.0444 | 8095230.1764 | 7948986.7875 | 7937897.5083 | 7915099.7513 | 7885462.6673 | 7719601.9493 | 7693539.3284 | 7672796.1842 | 7659793.0191 | 7654276.5249 | 7652897.4013 | 7653263.2912 | 7658920.5124 | 7670150.5186 | 7683181.829 | 7694974.7428 | 7704910.0615 | 7714479.4904 | 7726694.5848 | 7740598.402 | 7752133.1034 | 7763684.9932 | 7775254.0972 | 7786840.441 | 7798444.0502 | 7810064.9506 | 7821703.168 | 7833358.7282 | 7845031.6569 | 7856721.9801 | 7868429.7238 | 7880154.9138 | 7891897.5762 | 7903657.7369 | 7915435.4222 | 7927230.658 | 7939043.4706 | 7950873.8861 | 7962721.9308 | 7974587.631 |  | 0% | -2.261% | -10.03% | -8.196% | -8.612% | -9.859% | -11.16% | -12.17% | -13.09% | -13.85% | -15.15% | -15.64% | -16.04% | -16.34% | -17.85% | -17.96% | -18.2% | -18.51% | -20.22% | -20.49% | -20.7% | -20.84% | -20.9% | -20.91% | -20.91% | -20.85% | -20.73% | -20.6% | -20.47% | -20.37% | -20.27% | -20.15% | -20% | -19.88% | -19.76% | -19.64% | -19.53% | -19.41% | -19.28% | -19.16% | -19.04% | -18.92% | -18.8% | -18.68% | -18.56% | -18.44% | -18.32% | -18.2% | -18.07% | -17.95% | -17.83% | -17.71% | -17.58%
MB | 129 | Transportation | All | Boat | Diesel | Marine - Freight | Per vehicle | All | Diesel | Energy Index | 0 | 0 | 0 | 0 | 0 | 0 | 0 | 0 | 0 | 0 | 0 | 0 | 0 | 0 | 0 | 0 | 0 | 0 | 0 | 0 | 0 | 0 | 0 | 0 | 0 | 0 | 0 | 0 | 0 | 0 | 0 | 0 | 0 | 0 | 0 | 0 | 0 | 0 | 0 | 0 | 0 | 0 | 0 | 0 | 0 | 0 | 0 | 0 | 0 | 0 | 0 | 0 | 0 | 0 |  | 0% | 0% | 0% | 0% | 0% | 0% | 0% | 0% | 0% | 0% | 0% | 0% | 0% | 0% | 0% | 0% | 0% | 0% | 0% | 0% | 0% | 0% | 0% | 0% | 0% | 0% | 0% | 0% | 0% | 0% | 0% | 0% | 0% | 0% | 0% | 0% | 0% | 0% | 0% | 0% | 0% | 0% | 0% | 0% | 0% | 0% | 0% | 0% | 0% | 0% | 0% | 0% | 0%
MB | 130 | Transportation | All | Boat | Heavy Fuel Oil | Marine - Freight | Per vehicle | All | Heavy Fuel Oil | Energy Index | 0 | 0 | 0 | 0 | 0 | 0 | 0 | 0 | 0 | 0 | 0 | 0 | 0 | 0 | 0 | 0 | 0 | 0 | 0 | 0 | 0 | 0 | 0 | 0 | 0 | 0 | 0 | 0 | 0 | 0 | 0 | 0 | 0 | 0 | 0 | 0 | 0 | 0 | 0 | 0 | 0 | 0 | 0 | 0 | 0 | 0 | 0 | 0 | 0 | 0 | 0 | 0 | 0 | 0 |  | 0% | 0% | 0% | 0% | 0% | 0% | 0% | 0% | 0% | 0% | 0% | 0% | 0% | 0% | 0% | 0% | 0% | 0% | 0% | 0% | 0% | 0% | 0% | 0% | 0% | 0% | 0% | 0% | 0% | 0% | 0% | 0% | 0% | 0% | 0% | 0% | 0% | 0% | 0% | 0% | 0% | 0% | 0% | 0% | 0% | 0% | 0% | 0% | 0% | 0% | 0% | 0% | 0%
MB | 131 | Transportation | All | Bike | Gasoline | Off road vehicles | Per vehicle | All | Motor Gasoline | Energy Index | 776000 | 849192.8947 | 839272.6803 | 759660.455 | 810986.8632 | 822354.3103 | 813897.1912 | 805291.3043 | 797633.9657 | 790721.7711 | 785185.6802 | 780855.0427 | 777330.6745 | 774202.3073 | 771955.3003 | 770118.367 | 767982.347 | 765367.2563 | 762299.6768 | 758878.2582 | 755171.7934 | 751463.6839 | 747896.4049 | 744418.291 | 741159.3141 | 738070.9696 | 735214.2994 | 732609.6563 | 730103.6308 | 727553.7683 | 724956.9363 | 722327.228 | 719756.9945 | 717222.7565 | 715168.7551 | 713305.3473 | 711640.4141 | 710182.2714 | 708939.6934 | 707921.9364 | 707138.7644 | 706600.476 | 706317.9326 | 706302.5881 | 706566.5204 | 707122.4643 | 707983.8462 | 709164.8206 | 710680.3092 | 712546.0407 | 714778.5942 | 717395.4439 | 720415.0064 | 723856.6912 |  | 0% | -1.168% | -10.54% | -4.499% | -3.16% | -4.156% | -5.17% | -6.072% | -6.885% | -7.537% | -8.047% | -8.462% | -8.831% | -9.095% | -9.312% | -9.563% | -9.871% | -10.23% | -10.64% | -11.07% | -11.51% | -11.93% | -12.34% | -12.72% | -13.09% | -13.42% | -13.73% | -14.02% | -14.32% | -14.63% | -14.94% | -15.24% | -15.54% | -15.78% | -16% | -16.2% | -16.37% | -16.52% | -16.64% | -16.73% | -16.79% | -16.82% | -16.83% | -16.8% | -16.73% | -16.63% | -16.49% | -16.31% | -16.09% | -15.83% | -15.52% | -15.16% | -14.76%
MB | 132 | Transportation | All | Quad | Gasoline | Off road vehicles | Per vehicle | All | Motor Gasoline | Energy Index | 776000 | 849192.8947 | 839272.6803 | 759660.455 | 810986.8632 | 822354.3103 | 813897.1912 | 805291.3043 | 797633.9657 | 790721.7711 | 785185.6802 | 780855.0427 | 777330.6745 | 774202.3073 | 771955.3003 | 770118.367 | 767982.347 | 765367.2563 | 762299.6768 | 758878.2582 | 755171.7934 | 751463.6839 | 747896.4049 | 744418.291 | 741159.3141 | 738070.9696 | 735214.2994 | 732609.6563 | 730103.6308 | 727553.7683 | 724956.9363 | 722327.228 | 719756.9945 | 717222.7565 | 715168.7551 | 713305.3473 | 711640.4141 | 710182.2714 | 708939.6934 | 707921.9364 | 707138.7644 | 706600.476 | 706317.9326 | 706302.5881 | 706566.5204 | 707122.4643 | 707983.8462 | 709164.8206 | 710680.3092 | 712546.0407 | 714778.5942 | 717395.4439 | 720415.0064 | 723856.6912 |  | 0% | -1.168% | -10.54% | -4.499% | -3.16% | -4.156% | -5.17% | -6.072% | -6.885% | -7.537% | -8.047% | -8.462% | -8.831% | -9.095% | -9.312% | -9.563% | -9.871% | -10.23% | -10.64% | -11.07% | -11.51% | -11.93% | -12.34% | -12.72% | -13.09% | -13.42% | -13.73% | -14.02% | -14.32% | -14.63% | -14.94% | -15.24% | -15.54% | -15.78% | -16% | -16.2% | -16.37% | -16.52% | -16.64% | -16.73% | -16.79% | -16.82% | -16.83% | -16.8% | -16.73% | -16.63% | -16.49% | -16.31% | -16.09% | -15.83% | -15.52% | -15.16% | -14.76%
MB | 133 | Transportation | All | Snowmobile | Gasoline | Off road vehicles | Per vehicle | All | Motor Gasoline | Energy Index | 776000 | 849192.8947 | 839272.6803 | 759660.455 | 810986.8632 | 822354.3103 | 813897.1912 | 805291.3043 | 797633.9657 | 790721.7711 | 785185.6802 | 780855.0427 | 777330.6745 | 774202.3073 | 771955.3003 | 770118.367 | 767982.347 | 765367.2563 | 762299.6768 | 758878.2582 | 755171.7934 | 751463.6839 | 747896.4049 | 744418.291 | 741159.3141 | 738070.9696 | 735214.2994 | 732609.6563 | 730103.6308 | 727553.7683 | 724956.9363 | 722327.228 | 719756.9945 | 717222.7565 | 715168.7551 | 713305.3473 | 711640.4141 | 710182.2714 | 708939.6934 | 707921.9364 | 707138.7644 | 706600.476 | 706317.9326 | 706302.5881 | 706566.5204 | 707122.4643 | 707983.8462 | 709164.8206 | 710680.3092 | 712546.0407 | 714778.5942 | 717395.4439 | 720415.0064 | 723856.6912 |  | 0% | -1.168% | -10.54% | -4.499% | -3.16% | -4.156% | -5.17% | -6.072% | -6.885% | -7.537% | -8.047% | -8.462% | -8.831% | -9.095% | -9.312% | -9.563% | -9.871% | -10.23% | -10.64% | -11.07% | -11.51% | -11.93% | -12.34% | -12.72% | -13.09% | -13.42% | -13.73% | -14.02% | -14.32% | -14.63% | -14.94% | -15.24% | -15.54% | -15.78% | -16% | -16.2% | -16.37% | -16.52% | -16.64% | -16.73% | -16.79% | -16.82% | -16.83% | -16.8% | -16.73% | -16.63% | -16.49% | -16.31% | -16.09% | -15.83% | -15.52% | -15.16% | -14.76%
MB | 134 | Transportation | All | Boat motor | Gasoline | Off road vehicles | Per vehicle | All | Motor Gasoline | Energy Index | 776000 | 849192.8947 | 839272.6803 | 759660.455 | 810986.8632 | 822354.3103 | 813897.1912 | 805291.3043 | 797633.9657 | 790721.7711 | 785185.6802 | 780855.0427 | 777330.6745 | 774202.3073 | 771955.3003 | 770118.367 | 767982.347 | 765367.2563 | 762299.6768 | 758878.2582 | 755171.7934 | 751463.6839 | 747896.4049 | 744418.291 | 741159.3141 | 738070.9696 | 735214.2994 | 732609.6563 | 730103.6308 | 727553.7683 | 724956.9363 | 722327.228 | 719756.9945 | 717222.7565 | 715168.7551 | 713305.3473 | 711640.4141 | 710182.2714 | 708939.6934 | 707921.9364 | 707138.7644 | 706600.476 | 706317.9326 | 706302.5881 | 706566.5204 | 707122.4643 | 707983.8462 | 709164.8206 | 710680.3092 | 712546.0407 | 714778.5942 | 717395.4439 | 720415.0064 | 723856.6912 |  | 0% | -1.168% | -10.54% | -4.499% | -3.16% | -4.156% | -5.17% | -6.072% | -6.885% | -7.537% | -8.047% | -8.462% | -8.831% | -9.095% | -9.312% | -9.563% | -9.871% | -10.23% | -10.64% | -11.07% | -11.51% | -11.93% | -12.34% | -12.72% | -13.09% | -13.42% | -13.73% | -14.02% | -14.32% | -14.63% | -14.94% | -15.24% | -15.54% | -15.78% | -16% | -16.2% | -16.37% | -16.52% | -16.64% | -16.73% | -16.79% | -16.82% | -16.83% | -16.8% | -16.73% | -16.63% | -16.49% | -16.31% | -16.09% | -15.83% | -15.52% | -15.16% | -14.76%
MB | 135 | Transportation | All | Golf Cart | Diesel | Off road vehicles | Per vehicle | All | Diesel | Energy Index | 0 | 0 | 0 | 0 | 0 | 0 | 0 | 0 | 0 | 0 | 0 | 0 | 0 | 0 | 0 | 0 | 0 | 0 | 0 | 0 | 0 | 0 | 0 | 0 | 0 | 0 | 0 | 0 | 0 | 0 | 0 | 0 | 0 | 0 | 0 | 0 | 0 | 0 | 0 | 0 | 0 | 0 | 0 | 0 | 0 | 0 | 0 | 0 | 0 | 0 | 0 | 0 | 0 | 0 |  | 0% | 0% | 0% | 0% | 0% | 0% | 0% | 0% | 0% | 0% | 0% | 0% | 0% | 0% | 0% | 0% | 0% | 0% | 0% | 0% | 0% | 0% | 0% | 0% | 0% | 0% | 0% | 0% | 0% | 0% | 0% | 0% | 0% | 0% | 0% | 0% | 0% | 0% | 0% | 0% | 0% | 0% | 0% | 0% | 0% | 0% | 0% | 0% | 0% | 0% | 0% | 0% | 0%
MB | 136 | Transportation | All | Golf Cart | Gasoline | Off road vehicles | Per vehicle | All | Motor Gasoline | Energy Index | 776000 | 849192.8947 | 839272.6803 | 759660.455 | 810986.8632 | 822354.3103 | 813897.1912 | 805291.3043 | 797633.9657 | 790721.7711 | 785185.6802 | 780855.0427 | 777330.6745 | 774202.3073 | 771955.3003 | 770118.367 | 767982.347 | 765367.2563 | 762299.6768 | 758878.2582 | 755171.7934 | 751463.6839 | 747896.4049 | 744418.291 | 741159.3141 | 738070.9696 | 735214.2994 | 732609.6563 | 730103.6308 | 727553.7683 | 724956.9363 | 722327.228 | 719756.9945 | 717222.7565 | 715168.7551 | 713305.3473 | 711640.4141 | 710182.2714 | 708939.6934 | 707921.9364 | 707138.7644 | 706600.476 | 706317.9326 | 706302.5881 | 706566.5204 | 707122.4643 | 707983.8462 | 709164.8206 | 710680.3092 | 712546.0407 | 714778.5942 | 717395.4439 | 720415.0064 | 723856.6912 |  | 0% | -1.168% | -10.54% | -4.499% | -3.16% | -4.156% | -5.17% | -6.072% | -6.885% | -7.537% | -8.047% | -8.462% | -8.831% | -9.095% | -9.312% | -9.563% | -9.871% | -10.23% | -10.64% | -11.07% | -11.51% | -11.93% | -12.34% | -12.72% | -13.09% | -13.42% | -13.73% | -14.02% | -14.32% | -14.63% | -14.94% | -15.24% | -15.54% | -15.78% | -16% | -16.2% | -16.37% | -16.52% | -16.64% | -16.73% | -16.79% | -16.82% | -16.83% | -16.8% | -16.73% | -16.63% | -16.49% | -16.31% | -16.09% | -15.83% | -15.52% | -15.16% | -14.76%
MB | 137 | Transportation | All | School Bus | Natural Gas | Road - Passenger | Per vehicle | All | Natural Gas | Energy Index | 0 | 0 | 0 | 0 | 0 | 0 | 0 | 0 | 0 | 0 | 0 | 0 | 0 | 0 | 0 | 0 | 0 | 0 | 0 | 0 | 0 | 0 | 0 | 0 | 0 | 0 | 0 | 0 | 0 | 0 | 0 | 0 | 0 | 0 | 0 | 0 | 0 | 0 | 0 | 0 | 0 | 0 | 0 | 0 | 0 | 0 | 0 | 0 | 0 | 0 | 0 | 0 | 0 | 0 |  | 0% | 0% | 0% | 0% | 0% | 0% | 0% | 0% | 0% | 0% | 0% | 0% | 0% | 0% | 0% | 0% | 0% | 0% | 0% | 0% | 0% | 0% | 0% | 0% | 0% | 0% | 0% | 0% | 0% | 0% | 0% | 0% | 0% | 0% | 0% | 0% | 0% | 0% | 0% | 0% | 0% | 0% | 0% | 0% | 0% | 0% | 0% | 0% | 0% | 0% | 0% | 0% | 0%
MB | 138 | Transportation | All | Urban transit | Natural Gas | Road - Passenger | Per vehicle | All | Natural Gas | Energy Index | 0 | 0 | 0 | 0 | 0 | 0 | 0 | 0 | 0 | 0 | 0 | 0 | 0 | 0 | 0 | 0 | 0 | 0 | 0 | 0 | 0 | 0 | 0 | 0 | 0 | 0 | 0 | 0 | 0 | 0 | 0 | 0 | 0 | 0 | 0 | 0 | 0 | 0 | 0 | 0 | 0 | 0 | 0 | 0 | 0 | 0 | 0 | 0 | 0 | 0 | 0 | 0 | 0 | 0 |  | 0% | 0% | 0% | 0% | 0% | 0% | 0% | 0% | 0% | 0% | 0% | 0% | 0% | 0% | 0% | 0% | 0% | 0% | 0% | 0% | 0% | 0% | 0% | 0% | 0% | 0% | 0% | 0% | 0% | 0% | 0% | 0% | 0% | 0% | 0% | 0% | 0% | 0% | 0% | 0% | 0% | 0% | 0% | 0% | 0% | 0% | 0% | 0% | 0% | 0% | 0% | 0% | 0%
MB | 139 | Transportation | All | Heavy Truck | Natural Gas | Road - Freight | Per vehicle | All | Natural Gas | Heavy Duty NG Trucks | 0 | 0 | 0 | 0 | 0 | 0 | 0 | 0 | 0 | 0 | 0 | 0 | 0 | 0 | 0 | 0 | 0 | 0 | 0 | 0 | 0 | 0 | 0 | 0 | 0 | 0 | 0 | 0 | 0 | 0 | 0 | 0 | 0 | 0 | 0 | 0 | 0 | 0 | 0 | 0 | 0 | 0 | 0 | 0 | 0 | 0 | 0 | 0 | 0 | 0 | 0 | 0 | 0 | 0 |  | 0% | 0% | 0% | 0% | 0% | 0% | 0% | 0% | 0% | 0% | 0% | 0% | 0% | 0% | 0% | 0% | 0% | 0% | 0% | 0% | 0% | 0% | 0% | 0% | 0% | 0% | 0% | 0% | 0% | 0% | 0% | 0% | 0% | 0% | 0% | 0% | 0% | 0% | 0% | 0% | 0% | 0% | 0% | 0% | 0% | 0% | 0% | 0% | 0% | 0% | 0% | 0% | 0%
MB | 140 | Transportation | All | Car | Natural Gas | Road - Passenger | Per vehicle | All | Natural Gas | Energy Index | 0 | 0 | 0 | 0 | 0 | 0 | 0 | 0 | 0 | 0 | 0 | 0 | 0 | 0 | 0 | 0 | 0 | 0 | 0 | 0 | 0 | 0 | 0 | 0 | 0 | 0 | 0 | 0 | 0 | 0 | 0 | 0 | 0 | 0 | 0 | 0 | 0 | 0 | 0 | 0 | 0 | 0 | 0 | 0 | 0 | 0 | 0 | 0 | 0 | 0 | 0 | 0 | 0 | 0 |  | 0% | 0% | 0% | 0% | 0% | 0% | 0% | 0% | 0% | 0% | 0% | 0% | 0% | 0% | 0% | 0% | 0% | 0% | 0% | 0% | 0% | 0% | 0% | 0% | 0% | 0% | 0% | 0% | 0% | 0% | 0% | 0% | 0% | 0% | 0% | 0% | 0% | 0% | 0% | 0% | 0% | 0% | 0% | 0% | 0% | 0% | 0% | 0% | 0% | 0% | 0% | 0% | 0%
MB | 141 | Transportation | All | Passenger Light Truck | Natural Gas | Road - Passenger | Per vehicle | All | Natural Gas | Energy Index | 0 | 0 | 0 | 0 | 0 | 0 | 0 | 0 | 0 | 0 | 0 | 0 | 0 | 0 | 0 | 0 | 0 | 0 | 0 | 0 | 0 | 0 | 0 | 0 | 0 | 0 | 0 | 0 | 0 | 0 | 0 | 0 | 0 | 0 | 0 | 0 | 0 | 0 | 0 | 0 | 0 | 0 | 0 | 0 | 0 | 0 | 0 | 0 | 0 | 0 | 0 | 0 | 0 | 0 |  | 0% | 0% | 0% | 0% | 0% | 0% | 0% | 0% | 0% | 0% | 0% | 0% | 0% | 0% | 0% | 0% | 0% | 0% | 0% | 0% | 0% | 0% | 0% | 0% | 0% | 0% | 0% | 0% | 0% | 0% | 0% | 0% | 0% | 0% | 0% | 0% | 0% | 0% | 0% | 0% | 0% | 0% | 0% | 0% | 0% | 0% | 0% | 0% | 0% | 0% | 0% | 0% | 0%
MB | 142 | Transportation | All | Freight Light Truck | Natural Gas | Road - Freight | Per vehicle | All | Natural Gas | Energy Index | 0 | 0 | 0 | 0 | 0 | 0 | 0 | 0 | 0 | 0 | 0 | 0 | 0 | 0 | 0 | 0 | 0 | 0 | 0 | 0 | 0 | 0 | 0 | 0 | 0 | 0 | 0 | 0 | 0 | 0 | 0 | 0 | 0 | 0 | 0 | 0 | 0 | 0 | 0 | 0 | 0 | 0 | 0 | 0 | 0 | 0 | 0 | 0 | 0 | 0 | 0 | 0 | 0 | 0 |  | 0% | 0% | 0% | 0% | 0% | 0% | 0% | 0% | 0% | 0% | 0% | 0% | 0% | 0% | 0% | 0% | 0% | 0% | 0% | 0% | 0% | 0% | 0% | 0% | 0% | 0% | 0% | 0% | 0% | 0% | 0% | 0% | 0% | 0% | 0% | 0% | 0% | 0% | 0% | 0% | 0% | 0% | 0% | 0% | 0% | 0% | 0% | 0% | 0% | 0% | 0% | 0% | 0%
MB | 143 | Industrial | All | Rooftop Unit and Make up air | Natural Gas | Space heating | Per unit | All | Natural Gas | Energy Index | 5486364.3435 | 5748378.6826 | 5557497.2096 | 4973902.6816 | 5216369.4021 | 5320922.1163 | 5309327.2015 | 5298088.3802 | 5299803.5977 | 5313631.4718 | 5337972.9971 | 5361203.1619 | 5379902.1814 | 5398957.2826 | 5421619.9047 | 5453863.2297 | 5476286.6121 | 5483481.8777 | 5484419.2859 | 5479233.1237 | 5476709.7802 | 5483718.0488 | 5502497.6326 | 5531843.6914 | 5564981.5803 | 5597658.5644 | 5637431.5724 | 5686153.5161 | 5737528.4638 | 5786547.648 | 5832306.7764 | 5877417.5841 | 5927326.992 | 5979963.9317 | 6029325.4165 | 6078984.2041 | 6128942.8342 | 6179203.8654 | 6229769.8755 | 6280643.4612 | 6331827.2386 | 6383323.8432 | 6435135.93 | 6487266.1738 | 6539717.2691 | 6592491.9304 | 6645592.8923 | 6699022.9095 | 6752784.7574 | 6806881.2317 | 6861315.1486 | 6916089.3454 | 6971206.6804 | 7026670.0326 |  | 0% | -3.321% | -13.47% | -9.255% | -7.436% | -7.638% | -7.833% | -7.804% | -7.563% | -7.14% | -6.735% | -6.41% | -6.079% | -5.684% | -5.123% | -4.733% | -4.608% | -4.592% | -4.682% | -4.726% | -4.604% | -4.277% | -3.767% | -3.19% | -2.622% | -1.93% | -1.082% | -0.1888% | 0.664% | 1.46% | 2.245% | 3.113% | 4.029% | 4.887% | 5.751% | 6.62% | 7.495% | 8.374% | 9.259% | 10.15% | 11.05% | 11.95% | 12.85% | 13.77% | 14.68% | 15.61% | 16.54% | 17.47% | 18.41% | 19.36% | 20.31% | 21.27% | 22.24%
MB | 144 | Industrial | All | Rooftop Unit and Make up air | Propane/LPG | Space heating | Per unit | All | RPP | Energy Index | 706648.6299 | 717440.7479 | 698999.7847 | 635997.4543 | 658169.6843 | 665915.9905 | 655461.5365 | 648262.1595 | 650443.3936 | 655705.33 | 661548.6269 | 668239.608 | 674382.9459 | 680632.0727 | 687491.1605 | 695296.7356 | 701469.1071 | 705664.1813 | 708826.0882 | 710970.3459 | 713501.1761 | 717447.8796 | 722359.2031 | 728494.0461 | 735139.1272 | 741631.5971 | 748597.1354 | 756227.6642 | 763643.6795 | 770565.0008 | 777075.8625 | 783206.0565 | 789671.2249 | 796272.2998 | 802918.0014 | 809604.4981 | 816332.1393 | 823101.2767 | 829912.2649 | 836765.4612 | 843661.2253 | 850599.9199 | 857581.9104 | 864607.5649 | 871677.2542 | 878791.352 | 885950.2348 | 893154.2819 | 900403.8754 | 907699.4005 | 915041.245 | 922429.7998 | 929865.4586 | 937348.6182 |  | 0% | -2.57% | -11.35% | -8.261% | -7.182% | -8.639% | -9.642% | -9.338% | -8.605% | -7.79% | -6.858% | -6.002% | -5.131% | -4.175% | -3.087% | -2.226% | -1.641% | -1.201% | -0.9019% | -0.5491% | 0.0009941% | 0.6856% | 1.541% | 2.467% | 3.372% | 4.343% | 5.406% | 6.44% | 7.405% | 8.312% | 9.167% | 10.07% | 10.99% | 11.91% | 12.85% | 13.78% | 14.73% | 15.68% | 16.63% | 17.59% | 18.56% | 19.53% | 20.51% | 21.5% | 22.49% | 23.49% | 24.49% | 25.5% | 26.52% | 27.54% | 28.57% | 29.61% | 30.65%
MB | 145 | Industrial | All | Commercial Water Heater | Natural Gas | Water heating | Per unit | All | Natural Gas | Energy Index | 432982.2952 | 453660.3915 | 438596.0806 | 392538.9683 | 411674.3722 | 419925.6423 | 419010.5749 | 418123.6104 | 418258.9749 | 419350.2667 | 421271.2929 | 423104.6108 | 424580.332 | 426084.1551 | 427872.6828 | 430417.3167 | 432186.9636 | 432754.8119 | 432828.7919 | 432419.5014 | 432220.3599 | 432773.4504 | 434255.5298 | 436571.5123 | 439186.7449 | 441765.6031 | 444904.4775 | 448749.5993 | 452804.0953 | 456672.6752 | 460283.9725 | 463844.1045 | 467782.9406 | 471937.0327 | 475832.6269 | 479751.6841 | 483694.4048 | 487660.9909 | 491651.6459 | 495666.5747 | 499705.9836 | 503770.0808 | 507859.0758 | 511973.1797 | 516112.605 | 520277.5661 | 524468.2787 | 528684.9603 | 532927.8299 | 537197.1081 | 541493.0171 | 545815.781 | 550165.6252 | 554542.777 |  | 0% | -3.321% | -13.47% | -9.255% | -7.436% | -7.638% | -7.833% | -7.804% | -7.563% | -7.14% | -6.735% | -6.41% | -6.079% | -5.684% | -5.123% | -4.733% | -4.608% | -4.592% | -4.682% | -4.726% | -4.604% | -4.277% | -3.767% | -3.19% | -2.622% | -1.93% | -1.082% | -0.1888% | 0.664% | 1.46% | 2.245% | 3.113% | 4.029% | 4.887% | 5.751% | 6.62% | 7.495% | 8.374% | 9.259% | 10.15% | 11.05% | 11.95% | 12.85% | 13.77% | 14.68% | 15.61% | 16.54% | 17.47% | 18.41% | 19.36% | 20.31% | 21.27% | 22.24%
MB | 146 | Industrial | All | Commercial Water Heater | Propane/LPG | Water heating | Per unit | All | RPP | Energy Index | 328650 | 333669.2266 | 325092.655 | 295791.3658 | 306103.2847 | 309705.9571 | 304843.7722 | 301495.4671 | 302509.9212 | 304957.1563 | 307674.7722 | 310786.6313 | 313643.791 | 316550.1513 | 319740.1938 | 323370.4312 | 326241.094 | 328192.1501 | 329662.698 | 330659.9551 | 331837.0002 | 333672.5434 | 335956.7146 | 338809.9235 | 341900.4353 | 344919.9703 | 348159.5211 | 351708.3475 | 355157.4073 | 358376.3936 | 361404.4822 | 364255.529 | 367262.3664 | 370332.4117 | 373423.2121 | 376532.9855 | 379661.8945 | 382810.1027 | 385977.775 | 389165.0775 | 392372.1776 | 395599.2439 | 398846.4464 | 402113.9562 | 405401.9459 | 408710.5891 | 412040.0611 | 415390.5383 | 418762.1983 | 422155.2202 | 425569.7845 | 429006.073 | 432464.2687 | 435944.5563 |  | 0% | -2.57% | -11.35% | -8.261% | -7.182% | -8.639% | -9.642% | -9.338% | -8.605% | -7.79% | -6.858% | -6.002% | -5.131% | -4.175% | -3.087% | -2.226% | -1.641% | -1.201% | -0.9019% | -0.5491% | 0.0009941% | 0.6856% | 1.541% | 2.467% | 3.372% | 4.343% | 5.406% | 6.44% | 7.405% | 8.312% | 9.167% | 10.07% | 10.99% | 11.91% | 12.85% | 13.78% | 14.73% | 15.68% | 16.63% | 17.59% | 18.56% | 19.53% | 20.51% | 21.5% | 22.49% | 23.49% | 24.49% | 25.5% | 26.52% | 27.54% | 28.57% | 29.61% | 30.65%
MB | 147 | Industrial | All | Steam Boiler | Natural Gas | Steam Production | Per unit | All | Natural Gas | Energy Index | 4009493.5433 | 4200976.4153 | 4061478.2001 | 3634981.0983 | 3812178.3622 | 3888586.6002 | 3880112.9129 | 3871899.4624 | 3873152.9617 | 3883258.5194 | 3901047.5656 | 3918024.4177 | 3931689.8604 | 3945615.5315 | 3962177.6173 | 3985741.3829 | 4002128.6298 | 4007387.0065 | 4008072.0745 | 4004281.9719 | 4002437.8856 | 4007559.6029 | 4021283.923 | 4042730.3356 | 4066947.858 | 4090828.5462 | 4119895.0845 | 4155501.6003 | 4193046.9596 | 4228870.702 | 4262311.9608 | 4295279.4199 | 4331753.7472 | 4370221.3838 | 4406295.2831 | 4442586.4544 | 4479096.7538 | 4515828.0512 | 4552782.2303 | 4589961.189 | 4627366.8391 | 4665001.1067 | 4702865.932 | 4740963.2699 | 4779295.0894 | 4817863.3744 | 4856670.1234 | 4895717.3495 | 4935007.081 | 4974541.361 | 5014322.2478 | 5054351.8147 | 5094632.1506 | 5135165.3596 |  | 0% | -3.321% | -13.47% | -9.255% | -7.436% | -7.638% | -7.833% | -7.804% | -7.563% | -7.14% | -6.735% | -6.41% | -6.079% | -5.684% | -5.123% | -4.733% | -4.608% | -4.592% | -4.682% | -4.726% | -4.604% | -4.277% | -3.767% | -3.19% | -2.622% | -1.93% | -1.082% | -0.1888% | 0.664% | 1.46% | 2.245% | 3.113% | 4.029% | 4.887% | 5.751% | 6.62% | 7.495% | 8.374% | 9.259% | 10.15% | 11.05% | 11.95% | 12.85% | 13.77% | 14.68% | 15.61% | 16.54% | 17.47% | 18.41% | 19.36% | 20.31% | 21.27% | 22.24%
MB | 148 | Industrial | Oil & Gas | Steam Assisted Gravity Drainage | Natural Gas | Steam Production | Per Archetype Plant | All | Natural Gas | Energy Index | 0 | 0 | 0 | 0 | 0 | 0 | 0 | 0 | 0 | 0 | 0 | 0 | 0 | 0 | 0 | 0 | 0 | 0 | 0 | 0 | 0 | 0 | 0 | 0 | 0 | 0 | 0 | 0 | 0 | 0 | 0 | 0 | 0 | 0 | 0 | 0 | 0 | 0 | 0 | 0 | 0 | 0 | 0 | 0 | 0 | 0 | 0 | 0 | 0 | 0 | 0 | 0 | 0 | 0 |  | 0% | 0% | 0% | 0% | 0% | 0% | 0% | 0% | 0% | 0% | 0% | 0% | 0% | 0% | 0% | 0% | 0% | 0% | 0% | 0% | 0% | 0% | 0% | 0% | 0% | 0% | 0% | 0% | 0% | 0% | 0% | 0% | 0% | 0% | 0% | 0% | 0% | 0% | 0% | 0% | 0% | 0% | 0% | 0% | 0% | 0% | 0% | 0% | 0% | 0% | 0% | 0% | 0%
MB | 149 | Industrial | All | Steam Boiler | Propane/LPG | Steam Production | Per unit | All | RPP | Energy Index | 761204.2244 | 772829.5293 | 752964.8632 | 685098.546 | 708982.545 | 717326.8915 | 706065.3193 | 698310.1267 | 700659.7593 | 706327.9344 | 712622.3531 | 719829.8998 | 726447.5236 | 733179.1036 | 740567.7354 | 748975.9265 | 755624.8255 | 760143.7731 | 763549.7896 | 765859.5911 | 768585.8097 | 772837.2117 | 778127.7054 | 784736.1785 | 791894.2817 | 798887.9916 | 806391.2923 | 814610.923 | 822599.479 | 830055.149 | 837068.6705 | 843672.1357 | 850636.4363 | 857747.1359 | 864905.9075 | 872108.6237 | 879355.6609 | 886647.3979 | 893984.2168 | 901366.5023 | 908794.642 | 916269.0267 | 923790.0498 | 931358.1078 | 938973.6003 | 946636.9299 | 954348.5019 | 962108.7251 | 969918.0111 | 977776.7746 | 985685.4336 | 993644.4091 | 1001654.1252 | 1009715.0093 |  | 0% | -2.57% | -11.35% | -8.261% | -7.182% | -8.639% | -9.642% | -9.338% | -8.605% | -7.79% | -6.858% | -6.002% | -5.131% | -4.175% | -3.087% | -2.226% | -1.641% | -1.201% | -0.9019% | -0.5491% | 0.0009941% | 0.6856% | 1.541% | 2.467% | 3.372% | 4.343% | 5.406% | 6.44% | 7.405% | 8.312% | 9.167% | 10.07% | 10.99% | 11.91% | 12.85% | 13.78% | 14.73% | 15.68% | 16.63% | 17.59% | 18.56% | 19.53% | 20.51% | 21.5% | 22.49% | 23.49% | 24.49% | 25.5% | 26.52% | 27.54% | 28.57% | 29.61% | 30.65%
MB | 150 | Industrial | All | Steam Boiler | Heavy Fuel Oil | Steam Production | Per unit | All | RPP | Energy Index | 6323.5294 | 6420.104 | 6255.0828 | 5691.299 | 5889.7098 | 5959.0285 | 5865.4756 | 5801.0511 | 5820.5702 | 5867.6572 | 5919.9467 | 5979.8217 | 6034.7961 | 6090.7172 | 6152.0965 | 6221.9456 | 6277.1798 | 6314.72 | 6343.0147 | 6362.2028 | 6384.8502 | 6420.1678 | 6464.1173 | 6519.0157 | 6578.48 | 6636.5787 | 6698.9106 | 6767.1933 | 6833.5564 | 6895.4927 | 6953.7559 | 7008.6127 | 7066.467 | 7125.5375 | 7185.0073 | 7244.8423 | 7305.0454 | 7365.6198 | 7426.5687 | 7487.8954 | 7549.6029 | 7611.6947 | 7674.1738 | 7737.0438 | 7800.3077 | 7863.9691 | 7928.0312 | 7992.4974 | 8057.3713 | 8122.6562 | 8188.3555 | 8254.4729 | 8321.0118 | 8387.9757 |  | 0% | -2.57% | -11.35% | -8.261% | -7.182% | -8.639% | -9.642% | -9.338% | -8.605% | -7.79% | -6.858% | -6.002% | -5.131% | -4.175% | -3.087% | -2.226% | -1.641% | -1.201% | -0.9019% | -0.5491% | 0.0009941% | 0.6856% | 1.541% | 2.467% | 3.372% | 4.343% | 5.406% | 6.44% | 7.405% | 8.312% | 9.167% | 10.07% | 10.99% | 11.91% | 12.85% | 13.78% | 14.73% | 15.68% | 16.63% | 17.59% | 18.56% | 19.53% | 20.51% | 21.5% | 22.49% | 23.49% | 24.49% | 25.5% | 26.52% | 27.54% | 28.57% | 29.61% | 30.65%
MB | 151 | Industrial | All | Steam Boiler | Diesel | Steam Production | Per unit | All | RPP | Energy Index | 9193.8664 | 9334.2774 | 9094.3509 | 8274.6578 | 8563.1301 | 8663.9135 | 8527.8957 | 8434.228 | 8462.607 | 8531.0675 | 8607.0919 | 8694.145 | 8774.073 | 8855.3774 | 8944.6177 | 9046.1723 | 9126.4781 | 9181.0582 | 9222.1962 | 9250.0941 | 9283.0216 | 9334.3702 | 9398.2691 | 9478.0866 | 9564.5426 | 9649.013 | 9739.6383 | 9838.9154 | 9935.4016 | 10025.4516 | 10110.1613 | 10189.9183 | 10274.0335 | 10359.917 | 10446.381 | 10533.3758 | 10620.9059 | 10708.9759 | 10797.5904 | 10886.7541 | 10976.4715 | 11066.7476 | 11157.5869 | 11248.9943 | 11340.9746 | 11433.5328 | 11526.6736 | 11620.402 | 11714.7229 | 11809.6415 | 11905.1627 | 12001.2917 | 12098.0335 | 12195.3933 |  | 0% | -2.57% | -11.35% | -8.261% | -7.182% | -8.639% | -9.642% | -9.338% | -8.605% | -7.79% | -6.858% | -6.002% | -5.131% | -4.175% | -3.087% | -2.226% | -1.641% | -1.201% | -0.9019% | -0.5491% | 0.0009941% | 0.6856% | 1.541% | 2.467% | 3.372% | 4.343% | 5.406% | 6.44% | 7.405% | 8.312% | 9.167% | 10.07% | 10.99% | 11.91% | 12.85% | 13.78% | 14.73% | 15.68% | 16.63% | 17.59% | 18.56% | 19.53% | 20.51% | 21.5% | 22.49% | 23.49% | 24.49% | 25.5% | 26.52% | 27.54% | 28.57% | 29.61% | 30.65%
MB | 152 | Industrial | All | Steam Boiler | Coal | Steam Production | Per unit | All | Other | Energy Index | 17059.7015 | 18155.7158 | 17469.5156 | 15658.7092 | 16325.3199 | 16226.3391 | 15953.2036 | 15727.4439 | 15517.4032 | 15351.6204 | 15248.9294 | 15175.5604 | 15112.7046 | 15082.802 | 15068.7126 | 15103.3032 | 15118.5654 | 15099.0485 | 15074.1269 | 15039.5833 | 15022.7559 | 15042.4367 | 15100.3883 | 15200.4289 | 15316.4435 | 15441.4611 | 15586.0569 | 15772.909 | 15973.5094 | 16170.3287 | 16365.6745 | 16562.9272 | 16785.3146 | 17017.5461 | 17233.4279 | 17451.7321 | 17672.487 | 17895.721 | 18121.463 | 18349.7422 | 18580.5883 | 18814.0311 | 19050.101 | 19288.8284 | 19530.2446 | 19774.3808 | 20021.2687 | 20270.9406 | 20523.4289 | 20778.7665 | 21036.9868 | 21298.1234 | 21562.2103 | 21829.2822 |  | 0% | -3.78% | -13.75% | -10.08% | -10.63% | -12.13% | -13.37% | -14.53% | -15.44% | -16.01% | -16.41% | -16.76% | -16.93% | -17% | -16.81% | -16.73% | -16.84% | -16.97% | -17.16% | -17.26% | -17.15% | -16.83% | -16.28% | -15.64% | -14.95% | -14.15% | -13.12% | -12.02% | -10.94% | -9.859% | -8.773% | -7.548% | -6.269% | -5.08% | -3.877% | -2.662% | -1.432% | -0.1887% | 1.069% | 2.34% | 3.626% | 4.926% | 6.241% | 7.571% | 8.915% | 10.28% | 11.65% | 13.04% | 14.45% | 15.87% | 17.31% | 18.76% | 20.23%
MB | 153 | Industrial | All | Steam Boiler | Petroleum Coke | Steam Production | Per unit | All | Other | Energy Index | 22000 | 23413.4078 | 22528.4916 | 20193.2961 | 21052.9497 | 20925.3051 | 20573.0727 | 20281.9355 | 20011.0694 | 19797.2777 | 19664.8487 | 19570.2328 | 19489.1746 | 19450.6125 | 19432.443 | 19477.0507 | 19496.7327 | 19471.5639 | 19439.4253 | 19394.8782 | 19373.1778 | 19398.5579 | 19473.2916 | 19602.3029 | 19751.914 | 19913.1353 | 20099.6044 | 20340.5668 | 20599.2589 | 20853.0748 | 21104.9905 | 21359.3654 | 21646.1537 | 21945.6369 | 22224.0356 | 22505.5583 | 22790.2413 | 23078.1213 | 23369.2357 | 23663.6221 | 23961.3186 | 24262.3639 | 24566.7969 | 24874.6572 | 25185.9847 | 25500.82 | 25819.2039 | 26141.178 | 26466.7841 | 26796.0646 | 27129.0626 | 27465.8214 | 27806.385 | 28150.7979 |  | 0% | -3.78% | -13.75% | -10.08% | -10.63% | -12.13% | -13.37% | -14.53% | -15.44% | -16.01% | -16.41% | -16.76% | -16.93% | -17% | -16.81% | -16.73% | -16.84% | -16.97% | -17.16% | -17.26% | -17.15% | -16.83% | -16.28% | -15.64% | -14.95% | -14.15% | -13.12% | -12.02% | -10.94% | -9.859% | -8.773% | -7.548% | -6.269% | -5.08% | -3.877% | -2.662% | -1.432% | -0.1887% | 1.069% | 2.34% | 3.626% | 4.926% | 6.241% | 7.571% | 8.915% | 10.28% | 11.65% | 13.04% | 14.45% | 15.87% | 17.31% | 18.76% | 20.23%
MB | 154 | Industrial | All | Steam Boiler | Biomass | Steam Production | Per unit | All | Biofuels & Emerging Energy | Energy Index | 878051.9603 | 951310.4944 | 984542.8573 | 898337.8896 | 988273.9684 | 1054796.3731 | 1088026.2299 | 1132177.5636 | 1175106.8551 | 1210774.3335 | 1242076.6337 | 1268221.9724 | 1289152.8859 | 1309300.1942 | 1327680.6671 | 1344815.5045 | 1357276.5019 | 1365596.1276 | 1371866.2627 | 1374963.1743 | 1376522.5687 | 1378797.3466 | 1381717.2364 | 1385146.3543 | 1388600.8276 | 1390667.4905 | 1393258.1177 | 1396555.7729 | 1398481.8356 | 1398539.9168 | 1397830.0619 | 1396470.7383 | 1395416.3416 | 1393487.7824 | 1392412.2966 | 1391312.4305 | 1390188.6736 | 1389041.5082 | 1387871.4091 | 1386678.844 | 1385464.2734 | 1384228.1507 | 1382970.9226 | 1381693.0285 | 1380394.9016 | 1379076.9678 | 1377739.647 | 1376383.3523 | 1375008.4903 | 1373615.4616 | 1372204.6603 | 1370776.4744 | 1369331.286 | 1367869.4709 |  | 0% | 3.493% | -5.568% | 3.886% | 10.88% | 14.37% | 19.01% | 23.53% | 27.27% | 30.56% | 33.31% | 35.51% | 37.63% | 39.56% | 41.36% | 42.67% | 43.55% | 44.21% | 44.53% | 44.7% | 44.94% | 45.24% | 45.6% | 45.97% | 46.18% | 46.46% | 46.8% | 47.01% | 47.01% | 46.94% | 46.79% | 46.68% | 46.48% | 46.37% | 46.25% | 46.13% | 46.01% | 45.89% | 45.77% | 45.64% | 45.51% | 45.38% | 45.24% | 45.1% | 44.97% | 44.83% | 44.68% | 44.54% | 44.39% | 44.24% | 44.09% | 43.94% | 43.79%
MB | 155 | Industrial | All | Oven/Furnace/Kiln/Other | Natural Gas | Process heat (Low, <100 C) | Per unit | All | Natural Gas | Energy Index | 960217.5294 | 1006074.9945 | 972667.1264 | 870527.0459 | 912963.308 | 931262.0105 | 929232.6811 | 927265.6748 | 927565.8703 | 929986.0098 | 934246.2371 | 938311.9553 | 941584.6374 | 944919.6405 | 948886.028 | 954529.2198 | 958453.7358 | 959713.0434 | 959877.1075 | 958969.4311 | 958527.7982 | 959754.3778 | 963041.1602 | 968177.2755 | 973977.0328 | 979696.1231 | 986657.1518 | 995184.4135 | 1004176.001 | 1012755.2854 | 1020763.9984 | 1028659.2429 | 1037394.3333 | 1046606.7933 | 1055245.9868 | 1063937.2139 | 1072680.919 | 1081477.5502 | 1090327.5583 | 1099231.398 | 1108189.5272 | 1117202.407 | 1126270.5022 | 1135394.2808 | 1144574.2146 | 1153810.7785 | 1163104.4511 | 1172455.7147 | 1181865.055 | 1191332.9612 | 1200859.9262 | 1210446.4466 | 1220093.0227 | 1229800.1584 |  | 0% | -3.321% | -13.47% | -9.255% | -7.436% | -7.638% | -7.833% | -7.804% | -7.563% | -7.14% | -6.735% | -6.41% | -6.079% | -5.684% | -5.123% | -4.733% | -4.608% | -4.592% | -4.682% | -4.726% | -4.604% | -4.277% | -3.767% | -3.19% | -2.622% | -1.93% | -1.082% | -0.1888% | 0.664% | 1.46% | 2.245% | 3.113% | 4.029% | 4.887% | 5.751% | 6.62% | 7.495% | 8.374% | 9.259% | 10.15% | 11.05% | 11.95% | 12.85% | 13.77% | 14.68% | 15.61% | 16.54% | 17.47% | 18.41% | 19.36% | 20.31% | 21.27% | 22.24%
MB | 156 | Industrial | All | Oven/Furnace/Kiln/Other | Natural Gas | Process heat (Intermediate, 100-300 C) | Per unit | All | Natural Gas | Energy Index | 2929287.8652 | 3069182.9535 | 2967267.2316 | 2655673.5673 | 2785131.7618 | 2840954.7036 | 2834763.9293 | 2828763.281 | 2829679.0725 | 2837062.0717 | 2850058.5353 | 2862461.6197 | 2872445.4282 | 2882619.3564 | 2894719.4175 | 2911934.8219 | 2923907.1477 | 2927748.8547 | 2928249.3571 | 2925480.3536 | 2924133.0863 | 2927874.9516 | 2937901.7751 | 2953570.2668 | 2971263.298 | 2988710.2422 | 3009945.9062 | 3035959.5994 | 3063389.7884 | 3089562.1846 | 3113993.967 | 3138079.597 | 3164727.3027 | 3192831.2964 | 3219186.4543 | 3245700.3485 | 3272374.3351 | 3299209.7802 | 3326208.06 | 3353370.561 | 3380698.6801 | 3408193.8243 | 3435857.4113 | 3463690.8691 | 3491695.6365 | 3519873.1626 | 3548224.9077 | 3576752.3425 | 3605456.9489 | 3634340.2194 | 3663403.6578 | 3692648.779 | 3722077.109 | 3751690.1851 |  | 0% | -3.321% | -13.47% | -9.255% | -7.436% | -7.638% | -7.833% | -7.804% | -7.563% | -7.14% | -6.735% | -6.41% | -6.079% | -5.684% | -5.123% | -4.733% | -4.608% | -4.592% | -4.682% | -4.726% | -4.604% | -4.277% | -3.767% | -3.19% | -2.622% | -1.93% | -1.082% | -0.1888% | 0.664% | 1.46% | 2.245% | 3.113% | 4.029% | 4.887% | 5.751% | 6.62% | 7.495% | 8.374% | 9.259% | 10.15% | 11.05% | 11.95% | 12.85% | 13.77% | 14.68% | 15.61% | 16.54% | 17.47% | 18.41% | 19.36% | 20.31% | 21.27% | 22.24%
MB | 157 | Industrial | All | Oven/Furnace/Kiln/Other | Natural Gas | Process heat (High, >300 C) | Per unit | All | Natural Gas | Energy Index | 7776078.3702 | 8147443.4323 | 7876898.2769 | 7049742.7141 | 7393402.0307 | 7541589.4366 | 7525155.4267 | 7509226.1244 | 7511657.1817 | 7531256.0683 | 7565756.4399 | 7598681.6287 | 7625184.6153 | 7652192.2931 | 7684313.0774 | 7730013.0359 | 7761794.7345 | 7771992.9178 | 7773321.5499 | 7765970.962 | 7762394.5103 | 7772327.6541 | 7798944.8283 | 7840538.3571 | 7887506.2223 | 7933820.8257 | 7990192.9527 | 8059248.8209 | 8132064.9144 | 8201542.0752 | 8266398.6081 | 8330336.2458 | 8401075.1619 | 8475679.9353 | 8545642.2546 | 8616025.955 | 8686834.636 | 8758071.9242 | 8829741.4731 | 8901846.9631 | 8974392.1021 | 9047380.6257 | 9120816.2968 | 9194702.9066 | 9269044.274 | 9343844.2465 | 9419106.7 | 9494835.5389 | 9571034.6968 | 9647708.136 | 9724859.8484 | 9802493.8554 | 9880614.2078 | 9959224.9866 |  | 0% | -3.321% | -13.47% | -9.255% | -7.436% | -7.638% | -7.833% | -7.804% | -7.563% | -7.14% | -6.735% | -6.41% | -6.079% | -5.684% | -5.123% | -4.733% | -4.608% | -4.592% | -4.682% | -4.726% | -4.604% | -4.277% | -3.767% | -3.19% | -2.622% | -1.93% | -1.082% | -0.1888% | 0.664% | 1.46% | 2.245% | 3.113% | 4.029% | 4.887% | 5.751% | 6.62% | 7.495% | 8.374% | 9.259% | 10.15% | 11.05% | 11.95% | 12.85% | 13.77% | 14.68% | 15.61% | 16.54% | 17.47% | 18.41% | 19.36% | 20.31% | 21.27% | 22.24%
MB | 158 | Industrial | All | Oven/Furnace/Kiln/Other | Propane/LPG | Process heat (Low, <100 C) | Per unit | All | RPP | Energy Index | 13687.8615 | 13896.906 | 13539.7025 | 12319.3405 | 12748.819 | 12898.8658 | 12696.3619 | 12556.9092 | 12599.1599 | 12701.0842 | 12814.2695 | 12943.8745 | 13062.8717 | 13183.9179 | 13316.7792 | 13467.9741 | 13587.5336 | 13668.7926 | 13730.0391 | 13771.5736 | 13820.5961 | 13897.0441 | 13992.177 | 14111.0096 | 14239.7256 | 14365.4854 | 14500.4087 | 14648.2128 | 14791.8619 | 14925.9286 | 15052.0447 | 15170.7873 | 15296.0183 | 15423.8818 | 15552.6098 | 15682.128 | 15812.4431 | 15943.562 | 16075.4916 | 16208.2388 | 16341.8105 | 16476.2138 | 16611.4557 | 16747.5434 | 16884.4841 | 17022.2849 | 17160.9533 | 17300.4964 | 17440.9219 | 17582.237 | 17724.4493 | 17867.5664 | 18011.596 | 18156.5456 |  | 0% | -2.57% | -11.35% | -8.261% | -7.182% | -8.639% | -9.642% | -9.338% | -8.605% | -7.79% | -6.858% | -6.002% | -5.131% | -4.175% | -3.087% | -2.226% | -1.641% | -1.201% | -0.9019% | -0.5491% | 0.0009941% | 0.6856% | 1.541% | 2.467% | 3.372% | 4.343% | 5.406% | 6.44% | 7.405% | 8.312% | 9.167% | 10.07% | 10.99% | 11.91% | 12.85% | 13.78% | 14.73% | 15.68% | 16.63% | 17.59% | 18.56% | 19.53% | 20.51% | 21.5% | 22.49% | 23.49% | 24.49% | 25.5% | 26.52% | 27.54% | 28.57% | 29.61% | 30.65%
MB | 159 | Industrial | All | Oven/Furnace/Kiln/Other | Propane/LPG | Process heat (Intermediate, 100-300 C) | Per unit | All | RPP | Energy Index | 18651.1943 | 18936.0401 | 18449.3117 | 16786.4361 | 17371.6472 | 17576.1022 | 17300.1687 | 17110.1492 | 17167.7204 | 17306.6033 | 17460.8306 | 17637.4315 | 17799.5779 | 17964.5166 | 18145.5545 | 18351.5739 | 18514.4866 | 18625.2109 | 18708.6659 | 18765.2611 | 18832.0595 | 18936.2283 | 19065.8572 | 19227.7795 | 19403.1689 | 19574.5303 | 19758.3778 | 19959.7771 | 20155.5144 | 20338.1949 | 20510.0418 | 20671.8413 | 20842.4822 | 21016.7101 | 21192.1159 | 21368.5984 | 21546.1669 | 21724.8307 | 21904.5991 | 22085.4815 | 22267.4874 | 22450.6264 | 22634.9082 | 22820.3424 | 23006.9389 | 23194.7075 | 23383.6581 | 23573.8008 | 23765.1457 | 23957.7028 | 24151.4826 | 24346.4951 | 24542.751 | 24740.2605 |  | 0% | -2.57% | -11.35% | -8.261% | -7.182% | -8.639% | -9.642% | -9.338% | -8.605% | -7.79% | -6.858% | -6.002% | -5.131% | -4.175% | -3.087% | -2.226% | -1.641% | -1.201% | -0.9019% | -0.5491% | 0.0009941% | 0.6856% | 1.541% | 2.467% | 3.372% | 4.343% | 5.406% | 6.44% | 7.405% | 8.312% | 9.167% | 10.07% | 10.99% | 11.91% | 12.85% | 13.78% | 14.73% | 15.68% | 16.63% | 17.59% | 18.56% | 19.53% | 20.51% | 21.5% | 22.49% | 23.49% | 24.49% | 25.5% | 26.52% | 27.54% | 28.57% | 29.61% | 30.65%
MB | 160 | Industrial | All | Oven/Furnace/Kiln/Other | Propane/LPG | Process heat (High, >300 C) | Per unit | All | RPP | Energy Index | 25388.0299 | 25775.7624 | 25113.227 | 22849.7187 | 23646.3087 | 23924.6131 | 23549.012 | 23290.3573 | 23368.7233 | 23557.7709 | 23767.7052 | 24008.0946 | 24228.8086 | 24453.3233 | 24699.7523 | 24980.1861 | 25201.9432 | 25352.6612 | 25466.2603 | 25543.2978 | 25634.2239 | 25776.0186 | 25952.4695 | 26172.8783 | 26411.6187 | 26644.8761 | 26895.1296 | 27169.2744 | 27435.7124 | 27684.3773 | 27918.2954 | 28138.5372 | 28370.8137 | 28607.973 | 28846.7356 | 29086.9639 | 29328.6704 | 29571.8677 | 29816.5687 | 30062.786 | 30310.5327 | 30559.8218 | 30810.6664 | 31063.0797 | 31317.0751 | 31572.6659 | 31829.8658 | 32088.6883 | 32349.1471 | 32611.2562 | 32875.0294 | 33140.4808 | 33407.6245 | 33676.4747 |  | 0% | -2.57% | -11.35% | -8.261% | -7.182% | -8.639% | -9.642% | -9.338% | -8.605% | -7.79% | -6.858% | -6.002% | -5.131% | -4.175% | -3.087% | -2.226% | -1.641% | -1.201% | -0.9019% | -0.5491% | 0.0009941% | 0.6856% | 1.541% | 2.467% | 3.372% | 4.343% | 5.406% | 6.44% | 7.405% | 8.312% | 9.167% | 10.07% | 10.99% | 11.91% | 12.85% | 13.78% | 14.73% | 15.68% | 16.63% | 17.59% | 18.56% | 19.53% | 20.51% | 21.5% | 22.49% | 23.49% | 24.49% | 25.5% | 26.52% | 27.54% | 28.57% | 29.61% | 30.65%
MB | 161 | Industrial | All | Oven/Furnace/Kiln/Other | Heavy Fuel Oil | Process heat (Low, <100 C) | Per unit | All | RPP | Energy Index | 8296.2963 | 8422.9994 | 8206.4962 | 7466.8274 | 7727.1369 | 7818.0812 | 7695.3423 | 7610.8192 | 7636.4276 | 7698.2046 | 7766.8069 | 7845.3613 | 7917.4861 | 7990.853 | 8071.3811 | 8163.0212 | 8235.4869 | 8284.7385 | 8321.8604 | 8347.0347 | 8376.7475 | 8423.0832 | 8480.7438 | 8552.7689 | 8630.7845 | 8707.0083 | 8788.7861 | 8878.3711 | 8965.4376 | 9046.6963 | 9123.1361 | 9195.1066 | 9271.0099 | 9348.5088 | 9426.5316 | 9505.0334 | 9584.0182 | 9663.4901 | 9743.4535 | 9823.9123 | 9904.871 | 9986.3336 | 10068.3046 | 10150.7881 | 10233.7887 | 10317.3107 | 10401.3584 | 10485.9364 | 10571.0491 | 10656.701 | 10742.8968 | 10829.6409 | 10916.9381 | 11004.793 |  | 0% | -2.57% | -11.35% | -8.261% | -7.182% | -8.639% | -9.642% | -9.338% | -8.605% | -7.79% | -6.858% | -6.002% | -5.131% | -4.175% | -3.087% | -2.226% | -1.641% | -1.201% | -0.9019% | -0.5491% | 0.0009941% | 0.6856% | 1.541% | 2.467% | 3.372% | 4.343% | 5.406% | 6.44% | 7.405% | 8.312% | 9.167% | 10.07% | 10.99% | 11.91% | 12.85% | 13.78% | 14.73% | 15.68% | 16.63% | 17.59% | 18.56% | 19.53% | 20.51% | 21.5% | 22.49% | 23.49% | 24.49% | 25.5% | 26.52% | 27.54% | 28.57% | 29.61% | 30.65%
MB | 162 | Industrial | All | Oven/Furnace/Kiln/Other | Heavy Fuel Oil | Process heat (Intermediate, 100-300 C) | Per unit | All | RPP | Energy Index | 20824.2886 | 21142.3224 | 20598.8841 | 18742.2631 | 19395.6584 | 19623.935 | 19315.8518 | 19103.6927 | 19167.9717 | 19323.0361 | 19495.2328 | 19692.4098 | 19873.4484 | 20057.6044 | 20259.7355 | 20489.7586 | 20671.6528 | 20795.2778 | 20888.4563 | 20951.6456 | 21026.2268 | 21142.5326 | 21287.2648 | 21468.053 | 21663.8775 | 21855.2046 | 22060.4727 | 22285.3374 | 22503.8805 | 22707.8455 | 22899.7147 | 23080.3659 | 23270.8885 | 23465.4161 | 23661.2589 | 23858.3038 | 24056.5612 | 24256.0415 | 24456.7551 | 24658.7125 | 24861.9244 | 25066.4014 | 25272.1543 | 25479.1939 | 25687.5311 | 25897.1771 | 26108.1428 | 26320.4395 | 26534.0784 | 26749.0708 | 26965.4283 | 27183.1622 | 27402.2843 | 27622.8062 |  | 0% | -2.57% | -11.35% | -8.261% | -7.182% | -8.639% | -9.642% | -9.338% | -8.605% | -7.79% | -6.858% | -6.002% | -5.131% | -4.175% | -3.087% | -2.226% | -1.641% | -1.201% | -0.9019% | -0.5491% | 0.0009941% | 0.6856% | 1.541% | 2.467% | 3.372% | 4.343% | 5.406% | 6.44% | 7.405% | 8.312% | 9.167% | 10.07% | 10.99% | 11.91% | 12.85% | 13.78% | 14.73% | 15.68% | 16.63% | 17.59% | 18.56% | 19.53% | 20.51% | 21.5% | 22.49% | 23.49% | 24.49% | 25.5% | 26.52% | 27.54% | 28.57% | 29.61% | 30.65%
MB | 163 | Industrial | All | Oven/Furnace/Kiln/Other | Heavy Fuel Oil | Process heat (High, >300 C) | Per unit | All | RPP | Energy Index | 10938.2387 | 11105.2902 | 10819.8419 | 9844.6267 | 10187.8314 | 10307.7367 | 10145.9119 | 10034.4725 | 10068.2359 | 10149.6856 | 10240.1341 | 10343.7041 | 10438.797 | 10535.5275 | 10641.6995 | 10762.5223 | 10858.0646 | 10923.0003 | 10971.9436 | 11005.1347 | 11044.3095 | 11105.4006 | 11181.4232 | 11276.3846 | 11379.2441 | 11479.7412 | 11587.561 | 11705.6742 | 11820.467 | 11927.6024 | 12028.3842 | 12123.2737 | 12223.3483 | 12325.5266 | 12428.3956 | 12531.8961 | 12636.0335 | 12740.8132 | 12846.2407 | 12952.3216 | 13059.0614 | 13166.4657 | 13274.5401 | 13383.2905 | 13492.7225 | 13602.8418 | 13713.6544 | 13825.1661 | 13937.3828 | 14050.3105 | 14163.9552 | 14278.3229 | 14393.4197 | 14509.2518 |  | 0% | -2.57% | -11.35% | -8.261% | -7.182% | -8.639% | -9.642% | -9.338% | -8.605% | -7.79% | -6.858% | -6.002% | -5.131% | -4.175% | -3.087% | -2.226% | -1.641% | -1.201% | -0.9019% | -0.5491% | 0.0009941% | 0.6856% | 1.541% | 2.467% | 3.372% | 4.343% | 5.406% | 6.44% | 7.405% | 8.312% | 9.167% | 10.07% | 10.99% | 11.91% | 12.85% | 13.78% | 14.73% | 15.68% | 16.63% | 17.59% | 18.56% | 19.53% | 20.51% | 21.5% | 22.49% | 23.49% | 24.49% | 25.5% | 26.52% | 27.54% | 28.57% | 29.61% | 30.65%
MB | 164 | Industrial | All | Oven/Furnace/Kiln/Other | Diesel | Process heat (Low, <100 C) | Per unit | All | RPP | Energy Index | 525912.5926 | 533944.4638 | 520220.0548 | 473331.52 | 489832.868 | 495597.9396 | 487817.3698 | 482459.342 | 484082.6926 | 487998.8094 | 492347.5951 | 497327.2569 | 501899.3436 | 506550.162 | 511654.9347 | 517464.1163 | 522057.8108 | 525179.9316 | 527533.1331 | 529128.9646 | 531012.4968 | 533949.7715 | 537604.9499 | 542170.7144 | 547116.2159 | 551948.1387 | 557132.1356 | 562811.0417 | 568330.2993 | 573481.3883 | 578326.999 | 582889.3035 | 587700.9076 | 592613.6582 | 597559.6214 | 602535.9459 | 607542.8914 | 612580.7199 | 617649.6952 | 622750.0832 | 627882.1518 | 633046.1707 | 638242.4119 | 643471.1493 | 648732.659 | 654027.2191 | 659355.1097 | 664716.6132 | 670112.0139 | 675541.5985 | 681005.6556 | 686504.4761 | 692038.3532 | 697607.5819 |  | 0% | -2.57% | -11.35% | -8.261% | -7.182% | -8.639% | -9.642% | -9.338% | -8.605% | -7.79% | -6.858% | -6.002% | -5.131% | -4.175% | -3.087% | -2.226% | -1.641% | -1.201% | -0.9019% | -0.5491% | 0.0009941% | 0.6856% | 1.541% | 2.467% | 3.372% | 4.343% | 5.406% | 6.44% | 7.405% | 8.312% | 9.167% | 10.07% | 10.99% | 11.91% | 12.85% | 13.78% | 14.73% | 15.68% | 16.63% | 17.59% | 18.56% | 19.53% | 20.51% | 21.5% | 22.49% | 23.49% | 24.49% | 25.5% | 26.52% | 27.54% | 28.57% | 29.61% | 30.65%
MB | 165 | Industrial | All | Oven/Furnace/Kiln/Other | Diesel | Process heat (Intermediate, 100-300 C) | Per unit | All | RPP | Energy Index | 1248487.4074 | 1267554.6254 | 1234973.6376 | 1123662.8492 | 1162836.1367 | 1176522.0979 | 1158051.4556 | 1145331.7937 | 1149185.5383 | 1158482.1831 | 1168805.9598 | 1180627.4015 | 1191481.2823 | 1202522.0682 | 1214640.5162 | 1228431.1921 | 1239336.3687 | 1246748.1107 | 1252334.481 | 1256122.8968 | 1260594.298 | 1267567.2255 | 1276244.4171 | 1287083.2894 | 1298823.6363 | 1310294.354 | 1322600.8759 | 1336082.2848 | 1349184.6971 | 1361413.0975 | 1372916.3093 | 1383746.9679 | 1395169.4499 | 1406832.0481 | 1418573.4912 | 1430387.0102 | 1442273.2219 | 1454232.7482 | 1466266.2152 | 1478374.2543 | 1490557.5011 | 1502816.5963 | 1515152.1856 | 1527564.9191 | 1540055.4521 | 1552624.4449 | 1565272.5626 | 1578000.4753 | 1590808.8582 | 1603698.3917 | 1616669.7611 | 1629723.6569 | 1642860.7749 | 1656081.8159 |  | 0% | -2.57% | -11.35% | -8.261% | -7.182% | -8.639% | -9.642% | -9.338% | -8.605% | -7.79% | -6.858% | -6.002% | -5.131% | -4.175% | -3.087% | -2.226% | -1.641% | -1.201% | -0.9019% | -0.5491% | 0.0009941% | 0.6856% | 1.541% | 2.467% | 3.372% | 4.343% | 5.406% | 6.44% | 7.405% | 8.312% | 9.167% | 10.07% | 10.99% | 11.91% | 12.85% | 13.78% | 14.73% | 15.68% | 16.63% | 17.59% | 18.56% | 19.53% | 20.51% | 21.5% | 22.49% | 23.49% | 24.49% | 25.5% | 26.52% | 27.54% | 28.57% | 29.61% | 30.65%
MB | 166 | Industrial | All | Oven/Furnace/Kiln/Other | Diesel | Process heat (High, >300 C) | Per unit | All | RPP | Energy Index | 0 | 0 | 0 | 0 | 0 | 0 | 0 | 0 | 0 | 0 | 0 | 0 | 0 | 0 | 0 | 0 | 0 | 0 | 0 | 0 | 0 | 0 | 0 | 0 | 0 | 0 | 0 | 0 | 0 | 0 | 0 | 0 | 0 | 0 | 0 | 0 | 0 | 0 | 0 | 0 | 0 | 0 | 0 | 0 | 0 | 0 | 0 | 0 | 0 | 0 | 0 | 0 | 0 | 0 |  | 0% | 0% | 0% | 0% | 0% | 0% | 0% | 0% | 0% | 0% | 0% | 0% | 0% | 0% | 0% | 0% | 0% | 0% | 0% | 0% | 0% | 0% | 0% | 0% | 0% | 0% | 0% | 0% | 0% | 0% | 0% | 0% | 0% | 0% | 0% | 0% | 0% | 0% | 0% | 0% | 0% | 0% | 0% | 0% | 0% | 0% | 0% | 0% | 0% | 0% | 0% | 0% | 0%
MB | 167 | Industrial | All | Oven/Furnace/Kiln/Other | Coal | Process heat (Low, <100 C) | Per unit | All | Other | Energy Index | 23194.3976 | 24684.5405 | 23751.5814 | 21289.6063 | 22195.9311 | 22061.3567 | 21690.0013 | 21383.058 | 21097.4863 | 20872.0878 | 20732.469 | 20632.7164 | 20547.2575 | 20506.6018 | 20487.4459 | 20534.4754 | 20555.2259 | 20528.6907 | 20494.8072 | 20447.8416 | 20424.9631 | 20451.7211 | 20530.5122 | 20666.5276 | 20824.2612 | 20994.2353 | 21190.828 | 21444.8724 | 21717.6091 | 21985.2049 | 22250.7973 | 22518.9824 | 22821.3407 | 23137.083 | 23430.5963 | 23727.4031 | 24027.5417 | 24331.051 | 24637.9702 | 24948.3391 | 25262.1978 | 25579.587 | 25900.5479 | 26225.1222 | 26553.352 | 26885.2799 | 27220.9492 | 27560.4034 | 27903.6869 | 28250.8444 | 28601.9211 | 28956.9628 | 29316.0158 | 29679.1272 |  | 0% | -3.78% | -13.75% | -10.08% | -10.63% | -12.13% | -13.37% | -14.53% | -15.44% | -16.01% | -16.41% | -16.76% | -16.93% | -17% | -16.81% | -16.73% | -16.84% | -16.97% | -17.16% | -17.26% | -17.15% | -16.83% | -16.28% | -15.64% | -14.95% | -14.15% | -13.12% | -12.02% | -10.94% | -9.859% | -8.773% | -7.548% | -6.269% | -5.08% | -3.877% | -2.662% | -1.432% | -0.1887% | 1.069% | 2.34% | 3.626% | 4.926% | 6.241% | 7.571% | 8.915% | 10.28% | 11.65% | 13.04% | 14.45% | 15.87% | 17.31% | 18.76% | 20.23%
MB | 168 | Industrial | All | Oven/Furnace/Kiln/Other | Coal | Process heat (Intermediate, 100-300 C) | Per unit | All | Other | Energy Index | 61953.387 | 65933.6325 | 63441.6527 | 56865.5949 | 59286.4336 | 58926.9785 | 57935.0698 | 57115.2089 | 56352.433 | 55750.3822 | 55377.4536 | 55111.0093 | 54882.7444 | 54774.151 | 54722.9845 | 54848.6028 | 54904.0283 | 54833.1516 | 54742.6471 | 54617.1997 | 54556.0901 | 54627.5619 | 54838.0168 | 55201.3208 | 55622.635 | 56076.6444 | 56601.7533 | 57280.3185 | 58008.8117 | 58723.5733 | 59432.9838 | 60149.3195 | 60956.9335 | 61800.2969 | 62584.2854 | 63377.071 | 64178.7562 | 64989.4446 | 65809.2411 | 66638.2517 | 67476.5839 | 68324.3462 | 69181.6488 | 70048.6028 | 70925.3208 | 71811.9168 | 72708.506 | 73615.2053 | 74532.1325 | 75459.4073 | 76397.1505 | 77345.4845 | 78304.5331 | 79274.4215 |  | 0% | -3.78% | -13.75% | -10.08% | -10.63% | -12.13% | -13.37% | -14.53% | -15.44% | -16.01% | -16.41% | -16.76% | -16.93% | -17% | -16.81% | -16.73% | -16.84% | -16.97% | -17.16% | -17.26% | -17.15% | -16.83% | -16.28% | -15.64% | -14.95% | -14.15% | -13.12% | -12.02% | -10.94% | -9.859% | -8.773% | -7.548% | -6.269% | -5.08% | -3.877% | -2.662% | -1.432% | -0.1887% | 1.069% | 2.34% | 3.626% | 4.926% | 6.241% | 7.571% | 8.915% | 10.28% | 11.65% | 13.04% | 14.45% | 15.87% | 17.31% | 18.76% | 20.23%
MB | 169 | Industrial | All | Oven/Furnace/Kiln/Other | Coal | Process heat (High, >300 C) | Per unit | All | Other | Energy Index | 128098.4841 | 136328.275 | 131175.7103 | 117578.6645 | 122584.1336 | 121840.9031 | 119789.974 | 118094.7813 | 116517.6206 | 115272.7849 | 114501.6956 | 113950.7797 | 113478.8057 | 113254.2716 | 113148.4768 | 113408.2124 | 113522.8135 | 113376.2646 | 113189.1322 | 112929.7498 | 112803.3959 | 112951.1752 | 113386.3243 | 114137.5131 | 115008.6472 | 115947.3839 | 117033.13 | 118436.1716 | 119942.4471 | 121420.3304 | 122887.1496 | 124368.2875 | 126038.158 | 127781.946 | 129402.967 | 131042.1774 | 132699.7891 | 134376.0164 | 136071.0759 | 137785.1873 | 139518.5724 | 141271.456 | 143044.0654 | 144836.6306 | 146649.3846 | 148482.5629 | 150336.4038 | 152211.1488 | 154107.0418 | 156024.3299 | 157963.2632 | 159924.0946 | 161907.0801 | 163912.4787 |  | 0% | -3.78% | -13.75% | -10.08% | -10.63% | -12.13% | -13.37% | -14.53% | -15.44% | -16.01% | -16.41% | -16.76% | -16.93% | -17% | -16.81% | -16.73% | -16.84% | -16.97% | -17.16% | -17.26% | -17.15% | -16.83% | -16.28% | -15.64% | -14.95% | -14.15% | -13.12% | -12.02% | -10.94% | -9.859% | -8.773% | -7.548% | -6.269% | -5.08% | -3.877% | -2.662% | -1.432% | -0.1887% | 1.069% | 2.34% | 3.626% | 4.926% | 6.241% | 7.571% | 8.915% | 10.28% | 11.65% | 13.04% | 14.45% | 15.87% | 17.31% | 18.76% | 20.23%
MB | 170 | Industrial | All | Oven/Furnace/Kiln/Other | Biomass | Process heat (Low, <100 C) | Per unit | All | Biofuels & Emerging Energy | Energy Index | 36617.9405 | 39673.0862 | 41058.9958 | 37463.9371 | 41214.5967 | 43988.8214 | 45374.6265 | 47215.8967 | 49006.2034 | 50493.6661 | 51799.0852 | 52889.4403 | 53762.3351 | 54602.5506 | 55369.0828 | 56083.6675 | 56603.3361 | 56950.2946 | 57211.7819 | 57340.9343 | 57405.9666 | 57500.8331 | 57622.6031 | 57765.6097 | 57909.6737 | 57995.861 | 58103.8995 | 58241.4237 | 58321.7474 | 58324.1696 | 58294.5661 | 58237.8774 | 58193.9053 | 58113.4774 | 58068.6257 | 58022.7573 | 57975.8926 | 57928.0517 | 57879.2543 | 57829.52 | 57778.8681 | 57727.3173 | 57674.8863 | 57621.5935 | 57567.4569 | 57512.4943 | 57456.7232 | 57400.1608 | 57342.8241 | 57284.7298 | 57225.8943 | 57166.3337 | 57106.0642 | 57045.1012 |  | 0% | 3.493% | -5.568% | 3.886% | 10.88% | 14.37% | 19.01% | 23.53% | 27.27% | 30.56% | 33.31% | 35.51% | 37.63% | 39.56% | 41.36% | 42.67% | 43.55% | 44.21% | 44.53% | 44.7% | 44.94% | 45.24% | 45.6% | 45.97% | 46.18% | 46.46% | 46.8% | 47.01% | 47.01% | 46.94% | 46.79% | 46.68% | 46.48% | 46.37% | 46.25% | 46.13% | 46.01% | 45.89% | 45.77% | 45.64% | 45.51% | 45.38% | 45.24% | 45.1% | 44.97% | 44.83% | 44.68% | 44.54% | 44.39% | 44.24% | 44.09% | 43.94% | 43.79%
MB | 171 | Industrial | All | Oven/Furnace/Kiln/Other | Biomass | Process heat (Intermediate, 100-300 C) | Per unit | All | Biofuels & Emerging Energy | Energy Index | 164897.964 | 178655.9005 | 184896.9309 | 168707.657 | 185597.6328 | 198090.5256 | 204331.0854 | 212622.6961 | 220684.8076 | 227383.1521 | 233261.7172 | 238171.806 | 242102.6269 | 245886.287 | 249338.1357 | 252556.0544 | 254896.227 | 256458.6508 | 257636.1808 | 258217.7801 | 258510.634 | 258937.8368 | 259486.1915 | 260130.1791 | 260778.9284 | 261167.0472 | 261653.5665 | 262272.8654 | 262634.5795 | 262645.4872 | 262512.1766 | 262256.8959 | 262058.8804 | 261696.6974 | 261494.7214 | 261288.1668 | 261077.1255 | 260861.6881 | 260641.9438 | 260417.9803 | 260189.8842 | 259957.7407 | 259721.6335 | 259481.6453 | 259237.8573 | 258990.3496 | 258739.2011 | 258484.4892 | 258226.2905 | 257964.68 | 257699.7318 | 257431.5188 | 257160.1127 | 256885.5842 |  | 0% | 3.493% | -5.568% | 3.886% | 10.88% | 14.37% | 19.01% | 23.53% | 27.27% | 30.56% | 33.31% | 35.51% | 37.63% | 39.56% | 41.36% | 42.67% | 43.55% | 44.21% | 44.53% | 44.7% | 44.94% | 45.24% | 45.6% | 45.97% | 46.18% | 46.46% | 46.8% | 47.01% | 47.01% | 46.94% | 46.79% | 46.68% | 46.48% | 46.37% | 46.25% | 46.13% | 46.01% | 45.89% | 45.77% | 45.64% | 45.51% | 45.38% | 45.24% | 45.1% | 44.97% | 44.83% | 44.68% | 44.54% | 44.39% | 44.24% | 44.09% | 43.94% | 43.79%
MB | 172 | Industrial | All | Oven/Furnace/Kiln/Other | Biomass | Process heat (High, >300 C) | Per unit | All | Biofuels & Emerging Energy | Energy Index | 857108.7084 | 928619.8835 | 961059.5898 | 876910.7787 | 964701.7066 | 1029637.4222 | 1062074.6821 | 1105172.9204 | 1147078.2646 | 1181895.004 | 1212450.6833 | 1237972.4047 | 1258404.075 | 1278070.8307 | 1296012.8935 | 1312739.0316 | 1324902.81 | 1333023.9964 | 1339144.5765 | 1342167.6206 | 1343689.8205 | 1345910.3405 | 1348760.5852 | 1352107.912 | 1355479.9894 | 1357497.3583 | 1360026.1941 | 1363245.1937 | 1365125.316 | 1365182.0119 | 1364489.0884 | 1363162.1874 | 1362132.9401 | 1360250.3807 | 1359200.5474 | 1358126.9152 | 1357029.9621 | 1355910.1588 | 1354767.9689 | 1353603.8488 | 1352418.2481 | 1351211.6094 | 1349984.3685 | 1348736.9548 | 1347469.7907 | 1346183.2922 | 1344877.8691 | 1343553.9247 | 1342211.8558 | 1340852.0536 | 1339474.9026 | 1338080.7818 | 1336670.0639 | 1335243.116 |  | 0% | 3.493% | -5.568% | 3.886% | 10.88% | 14.37% | 19.01% | 23.53% | 27.27% | 30.56% | 33.31% | 35.51% | 37.63% | 39.56% | 41.36% | 42.67% | 43.55% | 44.21% | 44.53% | 44.7% | 44.94% | 45.24% | 45.6% | 45.97% | 46.18% | 46.46% | 46.8% | 47.01% | 47.01% | 46.94% | 46.79% | 46.68% | 46.48% | 46.37% | 46.25% | 46.13% | 46.01% | 45.89% | 45.77% | 45.64% | 45.51% | 45.38% | 45.24% | 45.1% | 44.97% | 44.83% | 44.68% | 44.54% | 44.39% | 44.24% | 44.09% | 43.94% | 43.79%
MB | 173 | Industrial | All | CHP Plant | Natural Gas | CHP (Thermal) | Per Archetype Plant | All | Natural Gas | Energy Index | 7517184.6452 | 7876185.6235 | 7614647.8931 | 6815031.3255 | 7147248.9827 | 7290502.6948 | 7274615.8324 | 7259216.8741 | 7261566.9927 | 7280513.3616 | 7313865.0913 | 7345694.0817 | 7371314.6882 | 7397423.1829 | 7428474.5503 | 7472652.9921 | 7503376.5633 | 7513235.2122 | 7514519.6093 | 7507413.749 | 7503956.3704 | 7513558.8039 | 7539289.7963 | 7579498.5264 | 7624902.6617 | 7669675.2848 | 7724170.5801 | 7790927.3291 | 7861319.112 | 7928483.1273 | 7991180.352 | 8052989.2749 | 8121373.0371 | 8193493.9481 | 8261126.9693 | 8329167.3421 | 8397618.5465 | 8466484.0882 | 8535767.499 | 8605472.3369 | 8675602.1863 | 8746160.6584 | 8817151.3909 | 8888578.0487 | 8960444.3236 | 9032753.9349 | 9105510.6296 | 9178718.182 | 9252380.3948 | 9326501.0984 | 9401084.1517 | 9476133.4423 | 9551652.8861 | 9627646.4282 |  | 0% | -3.321% | -13.47% | -9.255% | -7.436% | -7.638% | -7.833% | -7.804% | -7.563% | -7.14% | -6.735% | -6.41% | -6.079% | -5.684% | -5.123% | -4.733% | -4.608% | -4.592% | -4.682% | -4.726% | -4.604% | -4.277% | -3.767% | -3.19% | -2.622% | -1.93% | -1.082% | -0.1888% | 0.664% | 1.46% | 2.245% | 3.113% | 4.029% | 4.887% | 5.751% | 6.62% | 7.495% | 8.374% | 9.259% | 10.15% | 11.05% | 11.95% | 12.85% | 13.77% | 14.68% | 15.61% | 16.54% | 17.47% | 18.41% | 19.36% | 20.31% | 21.27% | 22.24%
MB | 174 | Industrial | All | CHP Plant | Propane/LPG | CHP (Thermal) | Per Archetype Plant | All | RPP | Energy Index | 644850.2588 | 654698.5763 | 637870.3262 | 580377.7233 | 600610.9307 | 607679.801 | 598139.6179 | 591569.8462 | 593560.3254 | 598362.0909 | 603694.3754 | 609800.2117 | 615406.2978 | 621108.9213 | 627368.1629 | 634491.1189 | 640123.6996 | 643951.9029 | 646837.2924 | 648794.0289 | 651103.5309 | 654705.0844 | 659186.8991 | 664785.2331 | 670849.1836 | 676773.8691 | 683130.2518 | 690093.4699 | 696860.9342 | 703176.9668 | 709118.4357 | 714712.5273 | 720612.2989 | 726636.0917 | 732700.6083 | 738802.3525 | 744941.6429 | 751118.8006 | 757334.1491 | 763588.0144 | 769880.7249 | 776212.6116 | 782584.0078 | 788995.2494 | 795446.6749 | 801938.6252 | 808471.444 | 815045.4773 | 821661.0739 | 828318.5852 | 835018.3651 | 841760.7704 | 848546.1603 | 855374.897 |  | 0% | -2.57% | -11.35% | -8.261% | -7.182% | -8.639% | -9.642% | -9.338% | -8.605% | -7.79% | -6.858% | -6.002% | -5.131% | -4.175% | -3.087% | -2.226% | -1.641% | -1.201% | -0.9019% | -0.5491% | 0.0009941% | 0.6856% | 1.541% | 2.467% | 3.372% | 4.343% | 5.406% | 6.44% | 7.405% | 8.312% | 9.167% | 10.07% | 10.99% | 11.91% | 12.85% | 13.78% | 14.73% | 15.68% | 16.63% | 17.59% | 18.56% | 19.53% | 20.51% | 21.5% | 22.49% | 23.49% | 24.49% | 25.5% | 26.52% | 27.54% | 28.57% | 29.61% | 30.65%
MB | 175 | Industrial | All | CHP Plant | Heavy Fuel Oil | CHP (Thermal) | Per Archetype Plant | All | RPP | Energy Index | 24284.3137 | 24655.19 | 24021.4575 | 21856.3527 | 22618.3119 | 22884.5173 | 22525.2451 | 22277.8351 | 22352.7943 | 22533.6232 | 22734.4308 | 22964.3696 | 23175.4883 | 23390.2425 | 23625.9582 | 23894.2005 | 24106.317 | 24250.4827 | 24359.1431 | 24432.8315 | 24519.8047 | 24655.435 | 24824.215 | 25035.0418 | 25263.4031 | 25486.5199 | 25725.8939 | 25988.1206 | 26242.9755 | 26480.83 | 26704.5788 | 26915.2458 | 27137.4244 | 27364.2734 | 27592.6561 | 27822.4407 | 28053.6393 | 28286.2639 | 28520.3267 | 28755.8401 | 28992.8162 | 29231.2678 | 29471.2072 | 29712.6471 | 29955.6003 | 30200.0796 | 30446.098 | 30693.6685 | 30942.8042 | 31193.5184 | 31445.8243 | 31699.7355 | 31955.2654 | 32212.4277 |  | 0% | -2.57% | -11.35% | -8.261% | -7.182% | -8.639% | -9.642% | -9.338% | -8.605% | -7.79% | -6.858% | -6.002% | -5.131% | -4.175% | -3.087% | -2.226% | -1.641% | -1.201% | -0.9019% | -0.5491% | 0.0009941% | 0.6856% | 1.541% | 2.467% | 3.372% | 4.343% | 5.406% | 6.44% | 7.405% | 8.312% | 9.167% | 10.07% | 10.99% | 11.91% | 12.85% | 13.78% | 14.73% | 15.68% | 16.63% | 17.59% | 18.56% | 19.53% | 20.51% | 21.5% | 22.49% | 23.49% | 24.49% | 25.5% | 26.52% | 27.54% | 28.57% | 29.61% | 30.65%
MB | 176 | Industrial | All | CHP Plant | Diesel | CHP (Thermal) | Per Archetype Plant | All | RPP | Energy Index | 16459.3439 | 16710.7152 | 16281.1861 | 14813.7283 | 15330.1665 | 15510.5944 | 15267.088 | 15099.3993 | 15150.2048 | 15272.7665 | 15408.8692 | 15564.7164 | 15707.8077 | 15853.3631 | 16013.1258 | 16194.9342 | 16338.7018 | 16436.414 | 16510.0615 | 16560.0058 | 16618.9542 | 16710.8813 | 16825.2764 | 16968.1699 | 17122.9479 | 17274.1713 | 17436.4134 | 17614.1446 | 17786.8793 | 17948.0916 | 18099.7433 | 18242.5285 | 18393.116 | 18546.869 | 18701.6615 | 18857.4042 | 19014.1052 | 19171.7728 | 19330.4151 | 19490.0406 | 19650.6575 | 19812.2744 | 19974.8998 | 20138.5422 | 20303.2102 | 20468.9126 | 20635.6582 | 20803.4557 | 20972.3141 | 21142.2423 | 21313.2494 | 21485.3445 | 21658.5368 | 21832.8354 |  | 0% | -2.57% | -11.35% | -8.261% | -7.182% | -8.639% | -9.642% | -9.338% | -8.605% | -7.79% | -6.858% | -6.002% | -5.131% | -4.175% | -3.087% | -2.226% | -1.641% | -1.201% | -0.9019% | -0.5491% | 0.0009941% | 0.6856% | 1.541% | 2.467% | 3.372% | 4.343% | 5.406% | 6.44% | 7.405% | 8.312% | 9.167% | 10.07% | 10.99% | 11.91% | 12.85% | 13.78% | 14.73% | 15.68% | 16.63% | 17.59% | 18.56% | 19.53% | 20.51% | 21.5% | 22.49% | 23.49% | 24.49% | 25.5% | 26.52% | 27.54% | 28.57% | 29.61% | 30.65%
MB | 177 | Industrial | All | CHP Plant | Coal | CHP (Thermal) | Per Archetype Plant | All | Other | Energy Index | 97619.403 | 103891.0406 | 99964.4501 | 89602.614 | 93417.1081 | 92850.718 | 91287.7762 | 89995.9287 | 88794.0294 | 87845.3834 | 87257.763 | 86837.9291 | 86478.2541 | 86307.1445 | 86226.5219 | 86424.4574 | 86511.791 | 86400.1111 | 86257.5041 | 86059.8377 | 85963.5478 | 86076.1653 | 86407.7773 | 86980.2322 | 87644.0932 | 88359.4718 | 89186.8812 | 90256.0904 | 91403.9707 | 92530.2141 | 93648.0261 | 94776.7498 | 96049.3001 | 97378.1803 | 98613.504 | 99862.6894 | 101125.8976 | 102403.2922 | 103695.0382 | 105001.3029 | 106322.2554 | 107658.0671 | 109008.9111 | 110374.9628 | 111756.3996 | 113153.401 | 114566.1488 | 115994.8267 | 117439.6209 | 118900.7196 | 120378.3133 | 121872.5947 | 123383.7591 | 124912.0037 |  | 0% | -3.78% | -13.75% | -10.08% | -10.63% | -12.13% | -13.37% | -14.53% | -15.44% | -16.01% | -16.41% | -16.76% | -16.93% | -17% | -16.81% | -16.73% | -16.84% | -16.97% | -17.16% | -17.26% | -17.15% | -16.83% | -16.28% | -15.64% | -14.95% | -14.15% | -13.12% | -12.02% | -10.94% | -9.859% | -8.773% | -7.548% | -6.269% | -5.08% | -3.877% | -2.662% | -1.432% | -0.1887% | 1.069% | 2.34% | 3.626% | 4.926% | 6.241% | 7.571% | 8.915% | 10.28% | 11.65% | 13.04% | 14.45% | 15.87% | 17.31% | 18.76% | 20.23%
MB | 178 | Industrial | All | CHP Plant | Coke | CHP (Thermal) | Per Archetype Plant | All | Other | Energy Index | 0 | 0 | 0 | 0 | 0 | 0 | 0 | 0 | 0 | 0 | 0 | 0 | 0 | 0 | 0 | 0 | 0 | 0 | 0 | 0 | 0 | 0 | 0 | 0 | 0 | 0 | 0 | 0 | 0 | 0 | 0 | 0 | 0 | 0 | 0 | 0 | 0 | 0 | 0 | 0 | 0 | 0 | 0 | 0 | 0 | 0 | 0 | 0 | 0 | 0 | 0 | 0 | 0 | 0 |  | 0% | 0% | 0% | 0% | 0% | 0% | 0% | 0% | 0% | 0% | 0% | 0% | 0% | 0% | 0% | 0% | 0% | 0% | 0% | 0% | 0% | 0% | 0% | 0% | 0% | 0% | 0% | 0% | 0% | 0% | 0% | 0% | 0% | 0% | 0% | 0% | 0% | 0% | 0% | 0% | 0% | 0% | 0% | 0% | 0% | 0% | 0% | 0% | 0% | 0% | 0% | 0% | 0%
MB | 179 | Industrial | All | CHP Plant | Biomass | CHP (Thermal) | Per Archetype Plant | All | Biofuels & Emerging Energy | Energy Index | 3117532.1554 | 3377637.304 | 3495629.1367 | 3189557.5476 | 3508876.4834 | 3745064.9382 | 3863047.8728 | 4019807.6194 | 4172228.4927 | 4298866.2267 | 4410005.3528 | 4502834.6361 | 4577150.0511 | 4648683.2682 | 4713943.3188 | 4774780.7279 | 4819023.6225 | 4848562.5357 | 4870824.7121 | 4881820.3273 | 4887356.9726 | 4895433.5942 | 4905800.6915 | 4917975.8085 | 4930240.9501 | 4937578.6571 | 4946776.7048 | 4958485.0618 | 4965323.5665 | 4965529.7845 | 4963009.4377 | 4958183.1459 | 4954439.5 | 4947592.1313 | 4943773.6085 | 4939868.523 | 4935878.613 | 4931805.5909 | 4927651.1425 | 4923416.9284 | 4919104.5834 | 4914715.7178 | 4910251.9167 | 4905714.7414 | 4901105.7287 | 4896426.392 | 4891678.2213 | 4886862.6834 | 4881981.2224 | 4877035.2602 | 4872026.1962 | 4866955.4081 | 4861824.2522 | 4856634.0634 |  | 0% | 3.493% | -5.568% | 3.886% | 10.88% | 14.37% | 19.01% | 23.53% | 27.27% | 30.56% | 33.31% | 35.51% | 37.63% | 39.56% | 41.36% | 42.67% | 43.55% | 44.21% | 44.53% | 44.7% | 44.94% | 45.24% | 45.6% | 45.97% | 46.18% | 46.46% | 46.8% | 47.01% | 47.01% | 46.94% | 46.79% | 46.68% | 46.48% | 46.37% | 46.25% | 46.13% | 46.01% | 45.89% | 45.77% | 45.64% | 45.51% | 45.38% | 45.24% | 45.1% | 44.97% | 44.83% | 44.68% | 44.54% | 44.39% | 44.24% | 44.09% | 43.94% | 43.79%
MB | 180 | Industrial | All | Engine/Turbine | Natural Gas | Machine Drives | Per unit | All | Natural Gas | Energy Index | 862465.9475 | 903655.054 | 873648.1568 | 781906.0894 | 820022.2765 | 836458.1437 | 834635.4031 | 832868.6409 | 833138.2761 | 835312.0418 | 839138.5716 | 842790.3936 | 845729.9117 | 848725.4066 | 852288.0099 | 857356.7163 | 860881.7107 | 862012.8188 | 862160.181 | 861344.9074 | 860948.2334 | 862049.9453 | 865002.1284 | 869615.3795 | 874824.7128 | 879961.5911 | 886213.9767 | 893873.1503 | 901949.3808 | 909655.2812 | 916848.6952 | 923940.1921 | 931786.0371 | 940060.655 | 947820.3656 | 955626.8127 | 963480.3956 | 971381.5165 | 979330.5806 | 987327.9961 | 995374.1743 | 1003469.5295 | 1011614.479 | 1019809.4433 | 1028054.846 | 1036351.1139 | 1044698.6768 | 1053097.9678 | 1061549.4231 | 1070053.4822 | 1078610.588 | 1087221.1863 | 1095885.7265 | 1104604.6612 |  | 0% | -3.321% | -13.47% | -9.255% | -7.436% | -7.638% | -7.833% | -7.804% | -7.563% | -7.14% | -6.735% | -6.41% | -6.079% | -5.684% | -5.123% | -4.733% | -4.608% | -4.592% | -4.682% | -4.726% | -4.604% | -4.277% | -3.767% | -3.19% | -2.622% | -1.93% | -1.082% | -0.1888% | 0.664% | 1.46% | 2.245% | 3.113% | 4.029% | 4.887% | 5.751% | 6.62% | 7.495% | 8.374% | 9.259% | 10.15% | 11.05% | 11.95% | 12.85% | 13.77% | 14.68% | 15.61% | 16.54% | 17.47% | 18.41% | 19.36% | 20.31% | 21.27% | 22.24%
MB | 181 | Industrial | Oil & Gas | Pipeline Compression | Natural Gas | Machine Drives | Per unit | All | Natural Gas | Energy Index | 5116076.76 | 5360407.1375 | 5182408.7022 | 4638202.3362 | 4864304.4097 | 4961800.6163 | 4950988.2695 | 4940507.9825 | 4942107.436 | 4955002.0345 | 4977700.6932 | 4999362.9998 | 5016799.9786 | 5034569.0064 | 5055702.075 | 5085769.2225 | 5106679.1982 | 5113388.8385 | 5114262.9788 | 5109426.8429 | 5107073.8058 | 5113609.0699 | 5131121.1756 | 5158486.6002 | 5189387.9353 | 5219859.4731 | 5256948.1076 | 5302381.6933 | 5350289.2253 | 5395999.9899 | 5438670.7276 | 5480736.9012 | 5527277.8062 | 5576362.1555 | 5622392.1181 | 5668699.3177 | 5715286.1228 | 5762154.9193 | 5809308.1109 | 5856748.1191 | 5904477.3834 | 5952498.3615 | 6000813.5292 | 6049425.3807 | 6098336.4287 | 6147549.2045 | 6197066.258 | 6246890.1583 | 6297023.4931 | 6347468.8695 | 6398228.9139 | 6449306.2718 | 6500703.6087 | 6552423.6094 |  | 0% | -3.321% | -13.47% | -9.255% | -7.436% | -7.638% | -7.833% | -7.804% | -7.563% | -7.14% | -6.735% | -6.41% | -6.079% | -5.684% | -5.123% | -4.733% | -4.608% | -4.592% | -4.682% | -4.726% | -4.604% | -4.277% | -3.767% | -3.19% | -2.622% | -1.93% | -1.082% | -0.1888% | 0.664% | 1.46% | 2.245% | 3.113% | 4.029% | 4.887% | 5.751% | 6.62% | 7.495% | 8.374% | 9.259% | 10.15% | 11.05% | 11.95% | 12.85% | 13.77% | 14.68% | 15.61% | 16.54% | 17.47% | 18.41% | 19.36% | 20.31% | 21.27% | 22.24%
MB | 182 | Industrial | Oil & Gas | LNG Compression | Natural Gas | Machine Drives | Per unit | All | Natural Gas | LNG | 0 | 0 | 0 | 0 | 0 | 0 | 0 | 0 | 0 | 0 | 0 | 0 | 0 | 0 | 0 | 0 | 0 | 0 | 0 | 0 | 0 | 0 | 0 | 0 | 0 | 0 | 0 | 0 | 0 | 0 | 0 | 0 | 0 | 0 | 0 | 0 | 0 | 0 | 0 | 0 | 0 | 0 | 0 | 0 | 0 | 0 | 0 | 0 | 0 | 0 | 0 | 0 | 0 | 0 |  | 0% | 0% | 0% | 0% | 0% | 0% | 0% | 0% | 0% | 0% | 0% | 0% | 0% | 0% | 0% | 0% | 0% | 0% | 0% | 0% | 0% | 0% | 0% | 0% | 0% | 0% | 0% | 0% | 0% | 0% | 0% | 0% | 0% | 0% | 0% | 0% | 0% | 0% | 0% | 0% | 0% | 0% | 0% | 0% | 0% | 0% | 0% | 0% | 0% | 0% | 0% | 0% | 0%
MB | 183 | Industrial | All | Engine/Turbine | Heavy Fuel Oil | Machine Drives | Per unit | All | RPP | Energy Index | 0 | 0 | 0 | 0 | 0 | 0 | 0 | 0 | 0 | 0 | 0 | 0 | 0 | 0 | 0 | 0 | 0 | 0 | 0 | 0 | 0 | 0 | 0 | 0 | 0 | 0 | 0 | 0 | 0 | 0 | 0 | 0 | 0 | 0 | 0 | 0 | 0 | 0 | 0 | 0 | 0 | 0 | 0 | 0 | 0 | 0 | 0 | 0 | 0 | 0 | 0 | 0 | 0 | 0 |  | 0% | 0% | 0% | 0% | 0% | 0% | 0% | 0% | 0% | 0% | 0% | 0% | 0% | 0% | 0% | 0% | 0% | 0% | 0% | 0% | 0% | 0% | 0% | 0% | 0% | 0% | 0% | 0% | 0% | 0% | 0% | 0% | 0% | 0% | 0% | 0% | 0% | 0% | 0% | 0% | 0% | 0% | 0% | 0% | 0% | 0% | 0% | 0% | 0% | 0% | 0% | 0% | 0%
MB | 184 | Industrial | All | Engine/Turbine | Diesel | Machine Drives | Per unit | All | RPP | Energy Index | 186291.1038 | 189136.189 | 184274.6677 | 167665.6018 | 173510.7829 | 175552.9123 | 172796.8441 | 170898.8996 | 171473.9301 | 172861.1145 | 174401.5607 | 176165.4787 | 177785.0237 | 179432.4573 | 181240.6927 | 183298.4469 | 184925.6458 | 186031.5774 | 186865.1389 | 187430.4215 | 188097.6146 | 189138.0692 | 190432.8228 | 192050.1282 | 193801.9458 | 195513.5311 | 197349.8296 | 199361.437 | 201316.493 | 203141.1348 | 204857.5686 | 206473.6484 | 208178.0363 | 209918.2527 | 211670.2339 | 213432.9697 | 215206.5523 | 216991.0744 | 218786.6294 | 220593.3116 | 222411.2158 | 224240.4376 | 226081.0733 | 227933.22 | 229796.9754 | 231672.4381 | 233559.7073 | 235458.883 | 237370.0659 | 239293.3575 | 241228.8602 | 243176.6769 | 245136.9115 | 247109.6686 |  | 0% | -2.57% | -11.35% | -8.261% | -7.182% | -8.639% | -9.642% | -9.338% | -8.605% | -7.79% | -6.858% | -6.002% | -5.131% | -4.175% | -3.087% | -2.226% | -1.641% | -1.201% | -0.9019% | -0.5491% | 0.0009941% | 0.6856% | 1.541% | 2.467% | 3.372% | 4.343% | 5.406% | 6.44% | 7.405% | 8.312% | 9.167% | 10.07% | 10.99% | 11.91% | 12.85% | 13.78% | 14.73% | 15.68% | 16.63% | 17.59% | 18.56% | 19.53% | 20.51% | 21.5% | 22.49% | 23.49% | 24.49% | 25.5% | 26.52% | 27.54% | 28.57% | 29.61% | 30.65%
MB | 185 | Industrial | Agriculture | Irrigation Pump | Diesel | Machine Drives | Per unit | All | RPP | Energy Index | 22800 | 23148.2074 | 22553.2102 | 20520.4416 | 21235.8281 | 21485.7624 | 21148.4497 | 20916.162 | 20986.5395 | 21156.3157 | 21344.8496 | 21560.7339 | 21758.9485 | 21960.5764 | 22181.8847 | 22433.7314 | 22632.8828 | 22768.2368 | 22870.2556 | 22939.4401 | 23021.0972 | 23148.4375 | 23306.9012 | 23504.8418 | 23719.2452 | 23928.7245 | 24153.4675 | 24399.6663 | 24638.9438 | 24862.2601 | 25072.3329 | 25270.1234 | 25478.7219 | 25691.7054 | 25906.1288 | 26121.8685 | 26338.9356 | 26557.3417 | 26777.098 | 26998.2162 | 27220.7079 | 27444.5847 | 27669.8584 | 27896.541 | 28124.6443 | 28354.1805 | 28585.1617 | 28817.6001 | 29051.5081 | 29286.898 | 29523.7824 | 29762.1739 | 30002.0853 | 30243.5292 |  | 0% | -2.57% | -11.35% | -8.261% | -7.182% | -8.639% | -9.642% | -9.338% | -8.605% | -7.79% | -6.858% | -6.002% | -5.131% | -4.175% | -3.087% | -2.226% | -1.641% | -1.201% | -0.9019% | -0.5491% | 0.0009941% | 0.6856% | 1.541% | 2.467% | 3.372% | 4.343% | 5.406% | 6.44% | 7.405% | 8.312% | 9.167% | 10.07% | 10.99% | 11.91% | 12.85% | 13.78% | 14.73% | 15.68% | 16.63% | 17.59% | 18.56% | 19.53% | 20.51% | 21.5% | 22.49% | 23.49% | 24.49% | 25.5% | 26.52% | 27.54% | 28.57% | 29.61% | 30.65%
MB | 186 | Industrial | All | Forklift | Diesel | Materials handling | Per unit | All | RPP | Energy Index | 2359123.2563 | 2395152.3881 | 2333587.8376 | 2123256.6256 | 2197277.8877 | 2223138.6767 | 2188236.8253 | 2164201.9413 | 2171483.9198 | 2189050.7217 | 2208558.3767 | 2230895.9973 | 2251405.3293 | 2272267.8342 | 2295166.6734 | 2321225.3297 | 2341831.5896 | 2355836.707 | 2366392.6294 | 2373551.1635 | 2382000.2569 | 2395176.1971 | 2411572.4894 | 2432053.4614 | 2454237.8466 | 2475912.7442 | 2499166.9652 | 2524641.2351 | 2549399.3588 | 2572505.9626 | 2594242.2606 | 2614707.7122 | 2636291.4646 | 2658328.9368 | 2680515.3933 | 2702838.0432 | 2725298.0523 | 2747896.5954 | 2770634.856 | 2793514.0267 | 2816535.3089 | 2839699.9131 | 2863009.0592 | 2886463.9761 | 2910065.9017 | 2933816.0838 | 2957715.779 | 2981766.2538 | 3005968.7839 | 3030324.6548 | 3054835.1617 | 3079501.6093 | 3104325.3122 | 3129307.595 |  | 0% | -2.57% | -11.35% | -8.261% | -7.182% | -8.639% | -9.642% | -9.338% | -8.605% | -7.79% | -6.858% | -6.002% | -5.131% | -4.175% | -3.087% | -2.226% | -1.641% | -1.201% | -0.9019% | -0.5491% | 0.0009941% | 0.6856% | 1.541% | 2.467% | 3.372% | 4.343% | 5.406% | 6.44% | 7.405% | 8.312% | 9.167% | 10.07% | 10.99% | 11.91% | 12.85% | 13.78% | 14.73% | 15.68% | 16.63% | 17.59% | 18.56% | 19.53% | 20.51% | 21.5% | 22.49% | 23.49% | 24.49% | 25.5% | 26.52% | 27.54% | 28.57% | 29.61% | 30.65%
MB | 187 | Industrial | All | Boom Lifts | Diesel | Materials handling | Per unit | All | RPP | Energy Index | 8028.6514 | 8151.267 | 7941.7483 | 7225.9417 | 7477.8535 | 7565.8639 | 7447.0846 | 7365.2883 | 7390.0706 | 7449.8545 | 7516.2437 | 7592.2638 | 7662.0619 | 7733.0619 | 7810.9921 | 7899.6758 | 7969.8038 | 8017.4665 | 8053.3908 | 8077.7529 | 8106.5072 | 8151.348 | 8207.1484 | 8276.85 | 8352.3487 | 8426.1135 | 8505.2531 | 8591.948 | 8676.2057 | 8754.8429 | 8828.8166 | 8898.4654 | 8971.92 | 9046.9187 | 9122.4244 | 9198.3936 | 9274.8303 | 9351.7385 | 9429.1221 | 9506.9853 | 9585.3322 | 9664.1668 | 9743.4933 | 9823.3159 | 9903.6388 | 9984.4662 | 10065.8025 | 10147.652 | 10230.0189 | 10312.9076 | 10396.3226 | 10480.2684 | 10564.7493 | 10649.7698 |  | 0% | -2.57% | -11.35% | -8.261% | -7.182% | -8.639% | -9.642% | -9.338% | -8.605% | -7.79% | -6.858% | -6.002% | -5.131% | -4.175% | -3.087% | -2.226% | -1.641% | -1.201% | -0.9019% | -0.5491% | 0.0009941% | 0.6856% | 1.541% | 2.467% | 3.372% | 4.343% | 5.406% | 6.44% | 7.405% | 8.312% | 9.167% | 10.07% | 10.99% | 11.91% | 12.85% | 13.78% | 14.73% | 15.68% | 16.63% | 17.59% | 18.56% | 19.53% | 20.51% | 21.5% | 22.49% | 23.49% | 24.49% | 25.5% | 26.52% | 27.54% | 28.57% | 29.61% | 30.65%
MB | 188 | Industrial | All | Scissor Lifts | Diesel | Materials handling | Per unit | All | RPP | Energy Index | 7493.4079 | 7607.8492 | 7412.2984 | 6744.2123 | 6979.3299 | 7061.4729 | 6950.6123 | 6874.2691 | 6897.3992 | 6953.1976 | 7015.1608 | 7086.1129 | 7151.2578 | 7217.5245 | 7290.2593 | 7373.0308 | 7438.4835 | 7482.9687 | 7516.498 | 7539.2361 | 7566.0734 | 7607.9248 | 7660.0052 | 7725.06 | 7795.5254 | 7864.3726 | 7938.2362 | 8019.1515 | 8097.792 | 8171.1867 | 8240.2289 | 8305.2344 | 8373.792 | 8443.7908 | 8514.2628 | 8585.1674 | 8656.5083 | 8728.2893 | 8800.514 | 8873.1863 | 8946.31 | 9019.889 | 9093.9271 | 9168.4282 | 9243.3962 | 9318.8352 | 9394.749 | 9471.1418 | 9548.0176 | 9625.3804 | 9703.2345 | 9781.5838 | 9860.4326 | 9939.7852 |  | 0% | -2.57% | -11.35% | -8.261% | -7.182% | -8.639% | -9.642% | -9.338% | -8.605% | -7.79% | -6.858% | -6.002% | -5.131% | -4.175% | -3.087% | -2.226% | -1.641% | -1.201% | -0.9019% | -0.5491% | 0.0009941% | 0.6856% | 1.541% | 2.467% | 3.372% | 4.343% | 5.406% | 6.44% | 7.405% | 8.312% | 9.167% | 10.07% | 10.99% | 11.91% | 12.85% | 13.78% | 14.73% | 15.68% | 16.63% | 17.59% | 18.56% | 19.53% | 20.51% | 21.5% | 22.49% | 23.49% | 24.49% | 25.5% | 26.52% | 27.54% | 28.57% | 29.61% | 30.65%
MB | 189 | Industrial | All | Rubber-tired Gantry Cranes (RTGs) | Diesel | Materials handling | Per unit | All | RPP | Energy Index | 0 | 0 | 0 | 0 | 0 | 0 | 0 | 0 | 0 | 0 | 0 | 0 | 0 | 0 | 0 | 0 | 0 | 0 | 0 | 0 | 0 | 0 | 0 | 0 | 0 | 0 | 0 | 0 | 0 | 0 | 0 | 0 | 0 | 0 | 0 | 0 | 0 | 0 | 0 | 0 | 0 | 0 | 0 | 0 | 0 | 0 | 0 | 0 | 0 | 0 | 0 | 0 | 0 | 0 |  | 0% | 0% | 0% | 0% | 0% | 0% | 0% | 0% | 0% | 0% | 0% | 0% | 0% | 0% | 0% | 0% | 0% | 0% | 0% | 0% | 0% | 0% | 0% | 0% | 0% | 0% | 0% | 0% | 0% | 0% | 0% | 0% | 0% | 0% | 0% | 0% | 0% | 0% | 0% | 0% | 0% | 0% | 0% | 0% | 0% | 0% | 0% | 0% | 0% | 0% | 0% | 0% | 0%
MB | 190 | Industrial | All | Personnel/Burden Carriers | Diesel | Materials handling | Per unit | All | RPP | Energy Index | 15125.1702 | 15356.1656 | 14961.4536 | 13612.9461 | 14087.5225 | 14253.3251 | 14029.5571 | 13875.461 | 13922.1483 | 14034.7752 | 14159.8457 | 14303.06 | 14434.5526 | 14568.3095 | 14715.122 | 14882.1932 | 15014.3072 | 15104.0989 | 15171.7767 | 15217.6726 | 15271.8427 | 15356.3183 | 15461.4407 | 15592.7514 | 15734.9833 | 15873.9487 | 16023.0397 | 16186.3642 | 16345.0973 | 16493.2419 | 16632.6009 | 16763.8121 | 16902.1932 | 17043.4832 | 17185.7284 | 17328.8467 | 17472.8458 | 17617.733 | 17763.516 | 17910.2024 | 18057.7999 | 18206.3164 | 18355.7595 | 18506.1373 | 18657.4575 | 18809.7283 | 18962.9577 | 19117.1537 | 19272.3247 | 19428.4787 | 19585.6242 | 19743.7695 | 19902.923 | 20063.0932 |  | 0% | -2.57% | -11.35% | -8.261% | -7.182% | -8.639% | -9.642% | -9.338% | -8.605% | -7.79% | -6.858% | -6.002% | -5.131% | -4.175% | -3.087% | -2.226% | -1.641% | -1.201% | -0.9019% | -0.5491% | 0.0009941% | 0.6856% | 1.541% | 2.467% | 3.372% | 4.343% | 5.406% | 6.44% | 7.405% | 8.312% | 9.167% | 10.07% | 10.99% | 11.91% | 12.85% | 13.78% | 14.73% | 15.68% | 16.63% | 17.59% | 18.56% | 19.53% | 20.51% | 21.5% | 22.49% | 23.49% | 24.49% | 25.5% | 26.52% | 27.54% | 28.57% | 29.61% | 30.65%
MB | 191 | Industrial | All | Industrial trucks (tugs and people movers) | Diesel | Materials handling | Per unit | All | RPP | Energy Index | 73735.2045 | 74861.3074 | 72937.0863 | 66363.1123 | 68676.6722 | 69484.96 | 68394.0907 | 67642.8721 | 67870.4729 | 68419.5293 | 69029.2477 | 69727.4177 | 70368.4439 | 71020.5086 | 71736.2197 | 72550.6919 | 73194.7476 | 73632.4823 | 73962.4113 | 74186.1537 | 74450.233 | 74862.0515 | 75374.5233 | 76014.663 | 76708.0436 | 77385.4999 | 78112.3186 | 78908.5256 | 79682.3492 | 80404.554 | 81083.9295 | 81723.5841 | 82398.1917 | 83086.9804 | 83780.4257 | 84478.1278 | 85180.1231 | 85886.4483 | 86597.1404 | 87312.2367 | 88031.7747 | 88755.7924 | 89484.3277 | 90217.4192 | 90955.1054 | 91697.4255 | 92444.4186 | 93196.1245 | 93952.5828 | 94713.8339 | 95479.9182 | 96250.8764 | 97026.7498 | 97807.5796 |  | 0% | -2.57% | -11.35% | -8.261% | -7.182% | -8.639% | -9.642% | -9.338% | -8.605% | -7.79% | -6.858% | -6.002% | -5.131% | -4.175% | -3.087% | -2.226% | -1.641% | -1.201% | -0.9019% | -0.5491% | 0.0009941% | 0.6856% | 1.541% | 2.467% | 3.372% | 4.343% | 5.406% | 6.44% | 7.405% | 8.312% | 9.167% | 10.07% | 10.99% | 11.91% | 12.85% | 13.78% | 14.73% | 15.68% | 16.63% | 17.59% | 18.56% | 19.53% | 20.51% | 21.5% | 22.49% | 23.49% | 24.49% | 25.5% | 26.52% | 27.54% | 28.57% | 29.61% | 30.65%
MB | 192 | Industrial | All | Sweeper | Diesel | Materials handling | Per unit | All | RPP | Energy Index | 0 | 0 | 0 | 0 | 0 | 0 | 0 | 0 | 0 | 0 | 0 | 0 | 0 | 0 | 0 | 0 | 0 | 0 | 0 | 0 | 0 | 0 | 0 | 0 | 0 | 0 | 0 | 0 | 0 | 0 | 0 | 0 | 0 | 0 | 0 | 0 | 0 | 0 | 0 | 0 | 0 | 0 | 0 | 0 | 0 | 0 | 0 | 0 | 0 | 0 | 0 | 0 | 0 | 0 |  | 0% | 0% | 0% | 0% | 0% | 0% | 0% | 0% | 0% | 0% | 0% | 0% | 0% | 0% | 0% | 0% | 0% | 0% | 0% | 0% | 0% | 0% | 0% | 0% | 0% | 0% | 0% | 0% | 0% | 0% | 0% | 0% | 0% | 0% | 0% | 0% | 0% | 0% | 0% | 0% | 0% | 0% | 0% | 0% | 0% | 0% | 0% | 0% | 0% | 0% | 0% | 0% | 0%
MB | 193 | Industrial | All | Forklift | Propane/LPG | Materials handling | Per unit | All | RPP | Energy Index | 33923.5776 | 34441.6671 | 33556.3849 | 30531.8769 | 31596.2833 | 31968.1547 | 31466.2752 | 31120.6599 | 31225.3728 | 31477.9788 | 31758.4938 | 32079.703 | 32374.6218 | 32674.6192 | 33003.8986 | 33378.6153 | 33674.9279 | 33876.3178 | 34028.1093 | 34131.0471 | 34252.5429 | 34442.0095 | 34677.7839 | 34972.2949 | 35291.3006 | 35602.98 | 35937.3696 | 36303.683 | 36659.6983 | 36991.9653 | 37304.5276 | 37598.8154 | 37909.1842 | 38226.0773 | 38545.1127 | 38866.1066 | 39189.0757 | 39514.0368 | 39841.0071 | 40170.0036 | 40501.0437 | 40834.1446 | 41169.3241 | 41506.5997 | 41845.9892 | 42187.5106 | 42531.182 | 42877.0216 | 43225.0477 | 43575.2787 | 43927.7334 | 44282.4305 | 44639.3889 | 44998.6276 |  | 0% | -2.57% | -11.35% | -8.261% | -7.182% | -8.639% | -9.642% | -9.338% | -8.605% | -7.79% | -6.858% | -6.002% | -5.131% | -4.175% | -3.087% | -2.226% | -1.641% | -1.201% | -0.9019% | -0.5491% | 0.0009941% | 0.6856% | 1.541% | 2.467% | 3.372% | 4.343% | 5.406% | 6.44% | 7.405% | 8.312% | 9.167% | 10.07% | 10.99% | 11.91% | 12.85% | 13.78% | 14.73% | 15.68% | 16.63% | 17.59% | 18.56% | 19.53% | 20.51% | 21.5% | 22.49% | 23.49% | 24.49% | 25.5% | 26.52% | 27.54% | 28.57% | 29.61% | 30.65%
MB | 194 | Industrial | All | Sweeper | Propane/LPG | Materials handling | Per unit | All | RPP | Energy Index | 0 | 0 | 0 | 0 | 0 | 0 | 0 | 0 | 0 | 0 | 0 | 0 | 0 | 0 | 0 | 0 | 0 | 0 | 0 | 0 | 0 | 0 | 0 | 0 | 0 | 0 | 0 | 0 | 0 | 0 | 0 | 0 | 0 | 0 | 0 | 0 | 0 | 0 | 0 | 0 | 0 | 0 | 0 | 0 | 0 | 0 | 0 | 0 | 0 | 0 | 0 | 0 | 0 | 0 |  | 0% | 0% | 0% | 0% | 0% | 0% | 0% | 0% | 0% | 0% | 0% | 0% | 0% | 0% | 0% | 0% | 0% | 0% | 0% | 0% | 0% | 0% | 0% | 0% | 0% | 0% | 0% | 0% | 0% | 0% | 0% | 0% | 0% | 0% | 0% | 0% | 0% | 0% | 0% | 0% | 0% | 0% | 0% | 0% | 0% | 0% | 0% | 0% | 0% | 0% | 0% | 0% | 0%
MB | 195 | Industrial | Mining | Blasthole Drill | Diesel | Mining Operations | Per unit | All | RPP | Energy Index | 135000 | 137061.7544 | 133538.7446 | 121502.6149 | 125738.4556 | 127218.3302 | 125221.084 | 123845.6962 | 124262.4049 | 125267.6589 | 126383.9776 | 127662.2401 | 128835.8795 | 130029.729 | 131340.107 | 132831.3045 | 134010.4904 | 134811.9284 | 135415.9873 | 135825.6319 | 136309.1283 | 137063.1169 | 138001.3889 | 139173.4054 | 140442.899 | 141683.2374 | 143013.9521 | 144471.7082 | 145888.4832 | 147210.7504 | 148454.6025 | 149625.7307 | 150860.8534 | 152121.94 | 153391.5522 | 154668.958 | 155954.2241 | 157247.4178 | 158548.6068 | 159857.8593 | 161175.2441 | 162500.8304 | 163834.6881 | 165176.8875 | 166527.4994 | 167886.5953 | 169254.2469 | 170630.5269 | 172015.5082 | 173409.2644 | 174811.8695 | 176223.3983 | 177643.926 | 179073.5284 |  | 0% | -2.57% | -11.35% | -8.261% | -7.182% | -8.639% | -9.642% | -9.338% | -8.605% | -7.79% | -6.858% | -6.002% | -5.131% | -4.175% | -3.087% | -2.226% | -1.641% | -1.201% | -0.9019% | -0.5491% | 0.0009941% | 0.6856% | 1.541% | 2.467% | 3.372% | 4.343% | 5.406% | 6.44% | 7.405% | 8.312% | 9.167% | 10.07% | 10.99% | 11.91% | 12.85% | 13.78% | 14.73% | 15.68% | 16.63% | 17.59% | 18.56% | 19.53% | 20.51% | 21.5% | 22.49% | 23.49% | 24.49% | 25.5% | 26.52% | 27.54% | 28.57% | 29.61% | 30.65%
MB | 196 | Industrial | Mining | Continuous Miner | Diesel | Mining Operations | Per unit | All | RPP | Energy Index | 135000 | 137061.7544 | 133538.7446 | 121502.6149 | 125738.4556 | 127218.3302 | 125221.084 | 123845.6962 | 124262.4049 | 125267.6589 | 126383.9776 | 127662.2401 | 128835.8795 | 130029.729 | 131340.107 | 132831.3045 | 134010.4904 | 134811.9284 | 135415.9873 | 135825.6319 | 136309.1283 | 137063.1169 | 138001.3889 | 139173.4054 | 140442.899 | 141683.2374 | 143013.9521 | 144471.7082 | 145888.4832 | 147210.7504 | 148454.6025 | 149625.7307 | 150860.8534 | 152121.94 | 153391.5522 | 154668.958 | 155954.2241 | 157247.4178 | 158548.6068 | 159857.8593 | 161175.2441 | 162500.8304 | 163834.6881 | 165176.8875 | 166527.4994 | 167886.5953 | 169254.2469 | 170630.5269 | 172015.5082 | 173409.2644 | 174811.8695 | 176223.3983 | 177643.926 | 179073.5284 |  | 0% | -2.57% | -11.35% | -8.261% | -7.182% | -8.639% | -9.642% | -9.338% | -8.605% | -7.79% | -6.858% | -6.002% | -5.131% | -4.175% | -3.087% | -2.226% | -1.641% | -1.201% | -0.9019% | -0.5491% | 0.0009941% | 0.6856% | 1.541% | 2.467% | 3.372% | 4.343% | 5.406% | 6.44% | 7.405% | 8.312% | 9.167% | 10.07% | 10.99% | 11.91% | 12.85% | 13.78% | 14.73% | 15.68% | 16.63% | 17.59% | 18.56% | 19.53% | 20.51% | 21.5% | 22.49% | 23.49% | 24.49% | 25.5% | 26.52% | 27.54% | 28.57% | 29.61% | 30.65%
MB | 197 | Industrial | Mining | Dozer | Diesel | Mining Operations | Per unit | All | RPP | Energy Index | 135000 | 137061.7544 | 133538.7446 | 121502.6149 | 125738.4556 | 127218.3302 | 125221.084 | 123845.6962 | 124262.4049 | 125267.6589 | 126383.9776 | 127662.2401 | 128835.8795 | 130029.729 | 131340.107 | 132831.3045 | 134010.4904 | 134811.9284 | 135415.9873 | 135825.6319 | 136309.1283 | 137063.1169 | 138001.3889 | 139173.4054 | 140442.899 | 141683.2374 | 143013.9521 | 144471.7082 | 145888.4832 | 147210.7504 | 148454.6025 | 149625.7307 | 150860.8534 | 152121.94 | 153391.5522 | 154668.958 | 155954.2241 | 157247.4178 | 158548.6068 | 159857.8593 | 161175.2441 | 162500.8304 | 163834.6881 | 165176.8875 | 166527.4994 | 167886.5953 | 169254.2469 | 170630.5269 | 172015.5082 | 173409.2644 | 174811.8695 | 176223.3983 | 177643.926 | 179073.5284 |  | 0% | -2.57% | -11.35% | -8.261% | -7.182% | -8.639% | -9.642% | -9.338% | -8.605% | -7.79% | -6.858% | -6.002% | -5.131% | -4.175% | -3.087% | -2.226% | -1.641% | -1.201% | -0.9019% | -0.5491% | 0.0009941% | 0.6856% | 1.541% | 2.467% | 3.372% | 4.343% | 5.406% | 6.44% | 7.405% | 8.312% | 9.167% | 10.07% | 10.99% | 11.91% | 12.85% | 13.78% | 14.73% | 15.68% | 16.63% | 17.59% | 18.56% | 19.53% | 20.51% | 21.5% | 22.49% | 23.49% | 24.49% | 25.5% | 26.52% | 27.54% | 28.57% | 29.61% | 30.65%
MB | 198 | Industrial | Mining | Dragline | Diesel | Mining Operations | Per unit | All | RPP | Energy Index | 135000 | 137061.7544 | 133538.7446 | 121502.6149 | 125738.4556 | 127218.3302 | 125221.084 | 123845.6962 | 124262.4049 | 125267.6589 | 126383.9776 | 127662.2401 | 128835.8795 | 130029.729 | 131340.107 | 132831.3045 | 134010.4904 | 134811.9284 | 135415.9873 | 135825.6319 | 136309.1283 | 137063.1169 | 138001.3889 | 139173.4054 | 140442.899 | 141683.2374 | 143013.9521 | 144471.7082 | 145888.4832 | 147210.7504 | 148454.6025 | 149625.7307 | 150860.8534 | 152121.94 | 153391.5522 | 154668.958 | 155954.2241 | 157247.4178 | 158548.6068 | 159857.8593 | 161175.2441 | 162500.8304 | 163834.6881 | 165176.8875 | 166527.4994 | 167886.5953 | 169254.2469 | 170630.5269 | 172015.5082 | 173409.2644 | 174811.8695 | 176223.3983 | 177643.926 | 179073.5284 |  | 0% | -2.57% | -11.35% | -8.261% | -7.182% | -8.639% | -9.642% | -9.338% | -8.605% | -7.79% | -6.858% | -6.002% | -5.131% | -4.175% | -3.087% | -2.226% | -1.641% | -1.201% | -0.9019% | -0.5491% | 0.0009941% | 0.6856% | 1.541% | 2.467% | 3.372% | 4.343% | 5.406% | 6.44% | 7.405% | 8.312% | 9.167% | 10.07% | 10.99% | 11.91% | 12.85% | 13.78% | 14.73% | 15.68% | 16.63% | 17.59% | 18.56% | 19.53% | 20.51% | 21.5% | 22.49% | 23.49% | 24.49% | 25.5% | 26.52% | 27.54% | 28.57% | 29.61% | 30.65%
MB | 199 | Industrial | Mining | Haul Truck | Diesel | Mining Operations | Per unit | All | RPP | Energy Index | 135000 | 137061.7544 | 133538.7446 | 121502.6149 | 125738.4556 | 127218.3302 | 125221.084 | 123845.6962 | 124262.4049 | 125267.6589 | 126383.9776 | 127662.2401 | 128835.8795 | 130029.729 | 131340.107 | 132831.3045 | 134010.4904 | 134811.9284 | 135415.9873 | 135825.6319 | 136309.1283 | 137063.1169 | 138001.3889 | 139173.4054 | 140442.899 | 141683.2374 | 143013.9521 | 144471.7082 | 145888.4832 | 147210.7504 | 148454.6025 | 149625.7307 | 150860.8534 | 152121.94 | 153391.5522 | 154668.958 | 155954.2241 | 157247.4178 | 158548.6068 | 159857.8593 | 161175.2441 | 162500.8304 | 163834.6881 | 165176.8875 | 166527.4994 | 167886.5953 | 169254.2469 | 170630.5269 | 172015.5082 | 173409.2644 | 174811.8695 | 176223.3983 | 177643.926 | 179073.5284 |  | 0% | -2.57% | -11.35% | -8.261% | -7.182% | -8.639% | -9.642% | -9.338% | -8.605% | -7.79% | -6.858% | -6.002% | -5.131% | -4.175% | -3.087% | -2.226% | -1.641% | -1.201% | -0.9019% | -0.5491% | 0.0009941% | 0.6856% | 1.541% | 2.467% | 3.372% | 4.343% | 5.406% | 6.44% | 7.405% | 8.312% | 9.167% | 10.07% | 10.99% | 11.91% | 12.85% | 13.78% | 14.73% | 15.68% | 16.63% | 17.59% | 18.56% | 19.53% | 20.51% | 21.5% | 22.49% | 23.49% | 24.49% | 25.5% | 26.52% | 27.54% | 28.57% | 29.61% | 30.65%
MB | 200 | Industrial | Mining | Hydraulic Shovel | Diesel | Mining Operations | Per unit | All | RPP | Energy Index | 135000 | 137061.7544 | 133538.7446 | 121502.6149 | 125738.4556 | 127218.3302 | 125221.084 | 123845.6962 | 124262.4049 | 125267.6589 | 126383.9776 | 127662.2401 | 128835.8795 | 130029.729 | 131340.107 | 132831.3045 | 134010.4904 | 134811.9284 | 135415.9873 | 135825.6319 | 136309.1283 | 137063.1169 | 138001.3889 | 139173.4054 | 140442.899 | 141683.2374 | 143013.9521 | 144471.7082 | 145888.4832 | 147210.7504 | 148454.6025 | 149625.7307 | 150860.8534 | 152121.94 | 153391.5522 | 154668.958 | 155954.2241 | 157247.4178 | 158548.6068 | 159857.8593 | 161175.2441 | 162500.8304 | 163834.6881 | 165176.8875 | 166527.4994 | 167886.5953 | 169254.2469 | 170630.5269 | 172015.5082 | 173409.2644 | 174811.8695 | 176223.3983 | 177643.926 | 179073.5284 |  | 0% | -2.57% | -11.35% | -8.261% | -7.182% | -8.639% | -9.642% | -9.338% | -8.605% | -7.79% | -6.858% | -6.002% | -5.131% | -4.175% | -3.087% | -2.226% | -1.641% | -1.201% | -0.9019% | -0.5491% | 0.0009941% | 0.6856% | 1.541% | 2.467% | 3.372% | 4.343% | 5.406% | 6.44% | 7.405% | 8.312% | 9.167% | 10.07% | 10.99% | 11.91% | 12.85% | 13.78% | 14.73% | 15.68% | 16.63% | 17.59% | 18.56% | 19.53% | 20.51% | 21.5% | 22.49% | 23.49% | 24.49% | 25.5% | 26.52% | 27.54% | 28.57% | 29.61% | 30.65%
MB | 201 | Industrial | Mining | Load Haul Dump Machine | Diesel | Mining Operations | Per unit | All | RPP | Energy Index | 135000 | 137061.7544 | 133538.7446 | 121502.6149 | 125738.4556 | 127218.3302 | 125221.084 | 123845.6962 | 124262.4049 | 125267.6589 | 126383.9776 | 127662.2401 | 128835.8795 | 130029.729 | 131340.107 | 132831.3045 | 134010.4904 | 134811.9284 | 135415.9873 | 135825.6319 | 136309.1283 | 137063.1169 | 138001.3889 | 139173.4054 | 140442.899 | 141683.2374 | 143013.9521 | 144471.7082 | 145888.4832 | 147210.7504 | 148454.6025 | 149625.7307 | 150860.8534 | 152121.94 | 153391.5522 | 154668.958 | 155954.2241 | 157247.4178 | 158548.6068 | 159857.8593 | 161175.2441 | 162500.8304 | 163834.6881 | 165176.8875 | 166527.4994 | 167886.5953 | 169254.2469 | 170630.5269 | 172015.5082 | 173409.2644 | 174811.8695 | 176223.3983 | 177643.926 | 179073.5284 |  | 0% | -2.57% | -11.35% | -8.261% | -7.182% | -8.639% | -9.642% | -9.338% | -8.605% | -7.79% | -6.858% | -6.002% | -5.131% | -4.175% | -3.087% | -2.226% | -1.641% | -1.201% | -0.9019% | -0.5491% | 0.0009941% | 0.6856% | 1.541% | 2.467% | 3.372% | 4.343% | 5.406% | 6.44% | 7.405% | 8.312% | 9.167% | 10.07% | 10.99% | 11.91% | 12.85% | 13.78% | 14.73% | 15.68% | 16.63% | 17.59% | 18.56% | 19.53% | 20.51% | 21.5% | 22.49% | 23.49% | 24.49% | 25.5% | 26.52% | 27.54% | 28.57% | 29.61% | 30.65%
MB | 202 | Industrial | Mining | Loader | Diesel | Mining Operations | Per unit | All | RPP | Energy Index | 135000 | 137061.7544 | 133538.7446 | 121502.6149 | 125738.4556 | 127218.3302 | 125221.084 | 123845.6962 | 124262.4049 | 125267.6589 | 126383.9776 | 127662.2401 | 128835.8795 | 130029.729 | 131340.107 | 132831.3045 | 134010.4904 | 134811.9284 | 135415.9873 | 135825.6319 | 136309.1283 | 137063.1169 | 138001.3889 | 139173.4054 | 140442.899 | 141683.2374 | 143013.9521 | 144471.7082 | 145888.4832 | 147210.7504 | 148454.6025 | 149625.7307 | 150860.8534 | 152121.94 | 153391.5522 | 154668.958 | 155954.2241 | 157247.4178 | 158548.6068 | 159857.8593 | 161175.2441 | 162500.8304 | 163834.6881 | 165176.8875 | 166527.4994 | 167886.5953 | 169254.2469 | 170630.5269 | 172015.5082 | 173409.2644 | 174811.8695 | 176223.3983 | 177643.926 | 179073.5284 |  | 0% | -2.57% | -11.35% | -8.261% | -7.182% | -8.639% | -9.642% | -9.338% | -8.605% | -7.79% | -6.858% | -6.002% | -5.131% | -4.175% | -3.087% | -2.226% | -1.641% | -1.201% | -0.9019% | -0.5491% | 0.0009941% | 0.6856% | 1.541% | 2.467% | 3.372% | 4.343% | 5.406% | 6.44% | 7.405% | 8.312% | 9.167% | 10.07% | 10.99% | 11.91% | 12.85% | 13.78% | 14.73% | 15.68% | 16.63% | 17.59% | 18.56% | 19.53% | 20.51% | 21.5% | 22.49% | 23.49% | 24.49% | 25.5% | 26.52% | 27.54% | 28.57% | 29.61% | 30.65%
MB | 203 | Industrial | Mining | People Mover | Diesel | Mining Operations | Per unit | All | RPP | Energy Index | 135000 | 137061.7544 | 133538.7446 | 121502.6149 | 125738.4556 | 127218.3302 | 125221.084 | 123845.6962 | 124262.4049 | 125267.6589 | 126383.9776 | 127662.2401 | 128835.8795 | 130029.729 | 131340.107 | 132831.3045 | 134010.4904 | 134811.9284 | 135415.9873 | 135825.6319 | 136309.1283 | 137063.1169 | 138001.3889 | 139173.4054 | 140442.899 | 141683.2374 | 143013.9521 | 144471.7082 | 145888.4832 | 147210.7504 | 148454.6025 | 149625.7307 | 150860.8534 | 152121.94 | 153391.5522 | 154668.958 | 155954.2241 | 157247.4178 | 158548.6068 | 159857.8593 | 161175.2441 | 162500.8304 | 163834.6881 | 165176.8875 | 166527.4994 | 167886.5953 | 169254.2469 | 170630.5269 | 172015.5082 | 173409.2644 | 174811.8695 | 176223.3983 | 177643.926 | 179073.5284 |  | 0% | -2.57% | -11.35% | -8.261% | -7.182% | -8.639% | -9.642% | -9.338% | -8.605% | -7.79% | -6.858% | -6.002% | -5.131% | -4.175% | -3.087% | -2.226% | -1.641% | -1.201% | -0.9019% | -0.5491% | 0.0009941% | 0.6856% | 1.541% | 2.467% | 3.372% | 4.343% | 5.406% | 6.44% | 7.405% | 8.312% | 9.167% | 10.07% | 10.99% | 11.91% | 12.85% | 13.78% | 14.73% | 15.68% | 16.63% | 17.59% | 18.56% | 19.53% | 20.51% | 21.5% | 22.49% | 23.49% | 24.49% | 25.5% | 26.52% | 27.54% | 28.57% | 29.61% | 30.65%
MB | 204 | Industrial | Mining | Scoop | Diesel | Mining Operations | Per unit | All | RPP | Energy Index | 135000 | 137061.7544 | 133538.7446 | 121502.6149 | 125738.4556 | 127218.3302 | 125221.084 | 123845.6962 | 124262.4049 | 125267.6589 | 126383.9776 | 127662.2401 | 128835.8795 | 130029.729 | 131340.107 | 132831.3045 | 134010.4904 | 134811.9284 | 135415.9873 | 135825.6319 | 136309.1283 | 137063.1169 | 138001.3889 | 139173.4054 | 140442.899 | 141683.2374 | 143013.9521 | 144471.7082 | 145888.4832 | 147210.7504 | 148454.6025 | 149625.7307 | 150860.8534 | 152121.94 | 153391.5522 | 154668.958 | 155954.2241 | 157247.4178 | 158548.6068 | 159857.8593 | 161175.2441 | 162500.8304 | 163834.6881 | 165176.8875 | 166527.4994 | 167886.5953 | 169254.2469 | 170630.5269 | 172015.5082 | 173409.2644 | 174811.8695 | 176223.3983 | 177643.926 | 179073.5284 |  | 0% | -2.57% | -11.35% | -8.261% | -7.182% | -8.639% | -9.642% | -9.338% | -8.605% | -7.79% | -6.858% | -6.002% | -5.131% | -4.175% | -3.087% | -2.226% | -1.641% | -1.201% | -0.9019% | -0.5491% | 0.0009941% | 0.6856% | 1.541% | 2.467% | 3.372% | 4.343% | 5.406% | 6.44% | 7.405% | 8.312% | 9.167% | 10.07% | 10.99% | 11.91% | 12.85% | 13.78% | 14.73% | 15.68% | 16.63% | 17.59% | 18.56% | 19.53% | 20.51% | 21.5% | 22.49% | 23.49% | 24.49% | 25.5% | 26.52% | 27.54% | 28.57% | 29.61% | 30.65%
MB | 205 | Industrial | Mining | Underground Mining Shuttle Car | Diesel | Mining Operations | Per unit | All | RPP | Energy Index | 135000 | 137061.7544 | 133538.7446 | 121502.6149 | 125738.4556 | 127218.3302 | 125221.084 | 123845.6962 | 124262.4049 | 125267.6589 | 126383.9776 | 127662.2401 | 128835.8795 | 130029.729 | 131340.107 | 132831.3045 | 134010.4904 | 134811.9284 | 135415.9873 | 135825.6319 | 136309.1283 | 137063.1169 | 138001.3889 | 139173.4054 | 140442.899 | 141683.2374 | 143013.9521 | 144471.7082 | 145888.4832 | 147210.7504 | 148454.6025 | 149625.7307 | 150860.8534 | 152121.94 | 153391.5522 | 154668.958 | 155954.2241 | 157247.4178 | 158548.6068 | 159857.8593 | 161175.2441 | 162500.8304 | 163834.6881 | 165176.8875 | 166527.4994 | 167886.5953 | 169254.2469 | 170630.5269 | 172015.5082 | 173409.2644 | 174811.8695 | 176223.3983 | 177643.926 | 179073.5284 |  | 0% | -2.57% | -11.35% | -8.261% | -7.182% | -8.639% | -9.642% | -9.338% | -8.605% | -7.79% | -6.858% | -6.002% | -5.131% | -4.175% | -3.087% | -2.226% | -1.641% | -1.201% | -0.9019% | -0.5491% | 0.0009941% | 0.6856% | 1.541% | 2.467% | 3.372% | 4.343% | 5.406% | 6.44% | 7.405% | 8.312% | 9.167% | 10.07% | 10.99% | 11.91% | 12.85% | 13.78% | 14.73% | 15.68% | 16.63% | 17.59% | 18.56% | 19.53% | 20.51% | 21.5% | 22.49% | 23.49% | 24.49% | 25.5% | 26.52% | 27.54% | 28.57% | 29.61% | 30.65%
MB | 206 | Industrial | Agriculture | Tractor | Diesel | Motive Energy | Per unit | All | RPP | Energy Index | 13046000 | 13245241.838 | 12904788.6108 | 11741652.6941 | 12150991.7918 | 12294002.4855 | 12100994.5313 | 11968081.1296 | 12008350.6202 | 12105495.3951 | 12213373.1272 | 12336900.6277 | 12450317.6542 | 12565687.7341 | 12692318.7849 | 12836423.6888 | 12950376.7285 | 13027825.315 | 13086199.7825 | 13125786.6229 | 13172510.2827 | 13245373.5025 | 13336045.3348 | 13449305.5304 | 13571985.6356 | 13691848.2641 | 13820444.5828 | 13961317.8182 | 14098230.75 | 14226010.7431 | 14346212.9169 | 14459387.2839 | 14578745.8775 | 14700613.5506 | 14823305.1102 | 14946749.8221 | 15070954.1334 | 15195924.5403 | 15321667.5879 | 15448189.8709 | 15575498.0336 | 15703598.7705 | 15832498.8266 | 15962204.9978 | 16092724.1309 | 16224063.1247 | 16356228.9296 | 16489228.5483 | 16623069.0364 | 16757757.5024 | 16893301.108 | 17029707.0692 | 17166982.6557 | 17305135.192 |  | 0% | -2.57% | -11.35% | -8.261% | -7.182% | -8.639% | -9.642% | -9.338% | -8.605% | -7.79% | -6.858% | -6.002% | -5.131% | -4.175% | -3.087% | -2.226% | -1.641% | -1.201% | -0.9019% | -0.5491% | 0.0009941% | 0.6856% | 1.541% | 2.467% | 3.372% | 4.343% | 5.406% | 6.44% | 7.405% | 8.312% | 9.167% | 10.07% | 10.99% | 11.91% | 12.85% | 13.78% | 14.73% | 15.68% | 16.63% | 17.59% | 18.56% | 19.53% | 20.51% | 21.5% | 22.49% | 23.49% | 24.49% | 25.5% | 26.52% | 27.54% | 28.57% | 29.61% | 30.65%
MB | 207 | Industrial | Agriculture | Tractor | Gasoline | Motive Energy | Per unit | All | RPP | Energy Index | 6270000 | 6365757.0385 | 6202132.8062 | 5643121.4466 | 5839852.7161 | 5908584.6684 | 5815823.6786 | 5751944.5564 | 5771298.3588 | 5817986.8256 | 5869833.6277 | 5929201.8194 | 5983710.8456 | 6039158.5231 | 6100018.303 | 6169276.1405 | 6224042.7784 | 6261265.1176 | 6289320.3002 | 6308346.0161 | 6330801.7379 | 6365820.3174 | 6409397.8422 | 6463831.4944 | 6522792.4218 | 6580399.25 | 6642203.5516 | 6709908.2263 | 6775709.551 | 6837121.5207 | 6894891.5368 | 6949283.9392 | 7006648.5246 | 7065218.9914 | 7124185.424 | 7183513.8268 | 7243207.2985 | 7303268.9612 | 7363701.9605 | 7424509.4658 | 7485694.6705 | 7547260.7919 | 7609211.0718 | 7671548.7763 | 7734277.1961 | 7797399.6468 | 7860919.4687 | 7924840.0274 | 7989164.714 | 8053896.9446 | 8119040.1615 | 8184597.8326 | 8250573.4517 | 8316970.5392 |  | 0% | -2.57% | -11.35% | -8.261% | -7.182% | -8.639% | -9.642% | -9.338% | -8.605% | -7.79% | -6.858% | -6.002% | -5.131% | -4.175% | -3.087% | -2.226% | -1.641% | -1.201% | -0.9019% | -0.5491% | 0.0009941% | 0.6856% | 1.541% | 2.467% | 3.372% | 4.343% | 5.406% | 6.44% | 7.405% | 8.312% | 9.167% | 10.07% | 10.99% | 11.91% | 12.85% | 13.78% | 14.73% | 15.68% | 16.63% | 17.59% | 18.56% | 19.53% | 20.51% | 21.5% | 22.49% | 23.49% | 24.49% | 25.5% | 26.52% | 27.54% | 28.57% | 29.61% | 30.65%
MB | 208 | Industrial | Cement | Pyroprocessing Kiln | Coal | Clinker Production | Per Archetype Plant | All | Other | Energy Index | 0 | 0 | 0 | 0 | 0 | 0 | 0 | 0 | 0 | 0 | 0 | 0 | 0 | 0 | 0 | 0 | 0 | 0 | 0 | 0 | 0 | 0 | 0 | 0 | 0 | 0 | 0 | 0 | 0 | 0 | 0 | 0 | 0 | 0 | 0 | 0 | 0 | 0 | 0 | 0 | 0 | 0 | 0 | 0 | 0 | 0 | 0 | 0 | 0 | 0 | 0 | 0 | 0 | 0 |  | 0% | 0% | 0% | 0% | 0% | 0% | 0% | 0% | 0% | 0% | 0% | 0% | 0% | 0% | 0% | 0% | 0% | 0% | 0% | 0% | 0% | 0% | 0% | 0% | 0% | 0% | 0% | 0% | 0% | 0% | 0% | 0% | 0% | 0% | 0% | 0% | 0% | 0% | 0% | 0% | 0% | 0% | 0% | 0% | 0% | 0% | 0% | 0% | 0% | 0% | 0% | 0% | 0%
MB | 209 | Industrial | Cement | Pyroprocessing Kiln | Petroleum Coke | Clinker Production | Per Archetype Plant | All | Other | Energy Index | 0 | 0 | 0 | 0 | 0 | 0 | 0 | 0 | 0 | 0 | 0 | 0 | 0 | 0 | 0 | 0 | 0 | 0 | 0 | 0 | 0 | 0 | 0 | 0 | 0 | 0 | 0 | 0 | 0 | 0 | 0 | 0 | 0 | 0 | 0 | 0 | 0 | 0 | 0 | 0 | 0 | 0 | 0 | 0 | 0 | 0 | 0 | 0 | 0 | 0 | 0 | 0 | 0 | 0 |  | 0% | 0% | 0% | 0% | 0% | 0% | 0% | 0% | 0% | 0% | 0% | 0% | 0% | 0% | 0% | 0% | 0% | 0% | 0% | 0% | 0% | 0% | 0% | 0% | 0% | 0% | 0% | 0% | 0% | 0% | 0% | 0% | 0% | 0% | 0% | 0% | 0% | 0% | 0% | 0% | 0% | 0% | 0% | 0% | 0% | 0% | 0% | 0% | 0% | 0% | 0% | 0% | 0%
MB | 210 | Industrial | Cement | Pyroprocessing Kiln | Natural Gas | Clinker Production | Per Archetype Plant | All | Natural Gas | Energy Index | 571.2837 | 598.5667 | 578.6906 | 517.9221 | 543.1697 | 554.0565 | 552.8492 | 551.6789 | 551.8575 | 553.2974 | 555.832 | 558.2509 | 560.198 | 562.1822 | 564.542 | 567.8994 | 570.2343 | 570.9835 | 571.0811 | 570.5411 | 570.2784 | 571.0081 | 572.9636 | 576.0193 | 579.4699 | 582.8725 | 587.014 | 592.0873 | 597.4369 | 602.5411 | 607.3059 | 612.0032 | 617.2002 | 622.6812 | 627.8211 | 632.9919 | 638.194 | 643.4276 | 648.6929 | 653.9903 | 659.32 | 664.6822 | 670.0773 | 675.5055 | 680.9671 | 686.4624 | 691.9917 | 697.5553 | 703.1534 | 708.7863 | 714.4544 | 720.1579 | 725.8972 | 731.6725 |  | 0% | -3.321% | -13.47% | -9.255% | -7.436% | -7.638% | -7.833% | -7.804% | -7.563% | -7.14% | -6.735% | -6.41% | -6.079% | -5.684% | -5.123% | -4.733% | -4.608% | -4.592% | -4.682% | -4.726% | -4.604% | -4.277% | -3.767% | -3.19% | -2.622% | -1.93% | -1.082% | -0.1888% | 0.664% | 1.46% | 2.245% | 3.113% | 4.029% | 4.887% | 5.751% | 6.62% | 7.495% | 8.374% | 9.259% | 10.15% | 11.05% | 11.95% | 12.85% | 13.77% | 14.68% | 15.61% | 16.54% | 17.47% | 18.41% | 19.36% | 20.31% | 21.27% | 22.24%
MB | 211 | Industrial | Iron & Steel | Coking Oven | Coal | Coke Making | Per Archetype Plant | All | Other | Energy Index | 0 | 0 | 0 | 0 | 0 | 0 | 0 | 0 | 0 | 0 | 0 | 0 | 0 | 0 | 0 | 0 | 0 | 0 | 0 | 0 | 0 | 0 | 0 | 0 | 0 | 0 | 0 | 0 | 0 | 0 | 0 | 0 | 0 | 0 | 0 | 0 | 0 | 0 | 0 | 0 | 0 | 0 | 0 | 0 | 0 | 0 | 0 | 0 | 0 | 0 | 0 | 0 | 0 | 0 |  | 0% | 0% | 0% | 0% | 0% | 0% | 0% | 0% | 0% | 0% | 0% | 0% | 0% | 0% | 0% | 0% | 0% | 0% | 0% | 0% | 0% | 0% | 0% | 0% | 0% | 0% | 0% | 0% | 0% | 0% | 0% | 0% | 0% | 0% | 0% | 0% | 0% | 0% | 0% | 0% | 0% | 0% | 0% | 0% | 0% | 0% | 0% | 0% | 0% | 0% | 0% | 0% | 0%
MB | 212 | Industrial | Iron & Steel | Blast Furnace | Coke | Ironmaking | Per Archetype Plant | All | Other | Energy Index | 0 | 0 | 0 | 0 | 0 | 0 | 0 | 0 | 0 | 0 | 0 | 0 | 0 | 0 | 0 | 0 | 0 | 0 | 0 | 0 | 0 | 0 | 0 | 0 | 0 | 0 | 0 | 0 | 0 | 0 | 0 | 0 | 0 | 0 | 0 | 0 | 0 | 0 | 0 | 0 | 0 | 0 | 0 | 0 | 0 | 0 | 0 | 0 | 0 | 0 | 0 | 0 | 0 | 0 |  | 0% | 0% | 0% | 0% | 0% | 0% | 0% | 0% | 0% | 0% | 0% | 0% | 0% | 0% | 0% | 0% | 0% | 0% | 0% | 0% | 0% | 0% | 0% | 0% | 0% | 0% | 0% | 0% | 0% | 0% | 0% | 0% | 0% | 0% | 0% | 0% | 0% | 0% | 0% | 0% | 0% | 0% | 0% | 0% | 0% | 0% | 0% | 0% | 0% | 0% | 0% | 0% | 0%
MB | 213 | Industrial | Iron & Steel | Basic Oxygen Furnace | Natural Gas | Steelmaking | Per Archetype Plant | All | Natural Gas | Energy Index | 818099.7822 | 857170.0773 | 828706.7668 | 741684.0089 | 777839.4588 | 793429.8475 | 791700.8706 | 790024.9926 | 790280.7574 | 792342.7023 | 795972.3913 | 799436.3598 | 802224.666 | 805066.0693 | 808445.4086 | 813253.3753 | 816597.0402 | 817669.963 | 817809.7447 | 817036.4096 | 816660.141 | 817705.1797 | 820505.4993 | 824881.4398 | 829822.7995 | 834695.4314 | 840626.1875 | 847891.3652 | 855552.1458 | 862861.6464 | 869685.0236 | 876411.7263 | 883853.9728 | 891702.9354 | 899063.4783 | 906468.3535 | 913917.9398 | 921412.6186 | 928952.7744 | 936538.7944 | 944171.0686 | 951849.99 | 959575.9547 | 967349.3613 | 975170.6118 | 983040.1108 | 990958.2662 | 998925.4887 | 1006942.1922 | 1015008.7935 | 1023125.7126 | 1031293.3726 | 1039512.1997 | 1047782.6231 |  | 0% | -3.321% | -13.47% | -9.255% | -7.436% | -7.638% | -7.833% | -7.804% | -7.563% | -7.14% | -6.735% | -6.41% | -6.079% | -5.684% | -5.123% | -4.733% | -4.608% | -4.592% | -4.682% | -4.726% | -4.604% | -4.277% | -3.767% | -3.19% | -2.622% | -1.93% | -1.082% | -0.1888% | 0.664% | 1.46% | 2.245% | 3.113% | 4.029% | 4.887% | 5.751% | 6.62% | 7.495% | 8.374% | 9.259% | 10.15% | 11.05% | 11.95% | 12.85% | 13.77% | 14.68% | 15.61% | 16.54% | 17.47% | 18.41% | 19.36% | 20.31% | 21.27% | 22.24%
NB | 1 | Residential | All | Furnace | Natural Gas | Space heating | Household | All | Natural Gas | Energy Index | 318298.663 | 345805.9548 | 347209.3881 | 362703.2913 | 345888.1281 | 349097.9768 | 354857.6899 | 365691.4624 | 377161.751 | 388115.7974 | 399162.2913 | 409583.122 | 419643.8459 | 429364.4904 | 438353.094 | 448250.5924 | 457747.3055 | 466503.5435 | 475072.949 | 482843.3794 | 489714.5276 | 495764.334 | 501917.2923 | 507923.0644 | 514026.4813 | 529226.312 | 543892.9036 | 558416.9975 | 566264.7942 | 574474.6802 | 582446.5504 | 590557.6186 | 598832.7812 | 606423.6604 | 614567.0067 | 622744.0707 | 630953.4533 | 639193.8038 | 647463.8222 | 655762.2601 | 664087.9225 | 672439.6688 | 680816.4139 | 689217.1289 | 697640.8415 | 706086.6369 | 714553.6573 | 723041.1027 | 731548.2303 | 740074.3544 | 748618.8462 | 757181.1328 | 765760.6971 | 774357.0767 |  | 0% | 0.4058% | 4.886% | 0.02376% | 0.952% | 2.618% | 5.75% | 9.067% | 12.24% | 15.43% | 18.44% | 21.35% | 24.16% | 26.76% | 29.62% | 32.37% | 34.9% | 37.38% | 39.63% | 41.62% | 43.36% | 45.14% | 46.88% | 48.65% | 53.04% | 57.28% | 61.48% | 63.75% | 66.13% | 68.43% | 70.78% | 73.17% | 75.37% | 77.72% | 80.08% | 82.46% | 84.84% | 87.23% | 89.63% | 92.04% | 94.46% | 96.88% | 99.31% | 101.7% | 104.2% | 106.6% | 109.1% | 111.5% | 114% | 116.5% | 119% | 121.4% | 123.9%
NB | 2 | Residential | All | Furnace | Propane/LPG | Space heating | Household | All | RPP | Energy Index | 220567.9881 | 216819.1312 | 212575.5482 | 218370.9121 | 204565.2715 | 200229.8881 | 196289.5185 | 195589.9955 | 194675.1689 | 193649.2528 | 192512.8655 | 191263.6958 | 189873.2937 | 188352.2061 | 186657.125 | 184452.0801 | 182045.7345 | 179413.1366 | 176621.7032 | 173688.369 | 171016.1576 | 168182.9304 | 165325.2107 | 162371.0504 | 159240.1273 | 154417.3149 | 149709.9509 | 145076.3676 | 141743.784 | 138405.933 | 135056.1821 | 131715.252 | 128403.5974 | 125200.1104 | 122086.2174 | 119035.3137 | 116046.5848 | 113119.2251 | 110252.4361 | 107445.4253 | 104697.4044 | 102007.5886 | 99375.1955 | 96799.4441 | 94279.5544 | 91814.7464 | 89404.24 | 87047.2546 | 84743.0086 | 82490.7196 | 80289.604 | 78138.8772 | 76037.7535 | 73985.4466 |  | 0% | -1.957% | 0.7157% | -5.652% | -7.651% | -9.469% | -9.791% | -10.21% | -10.69% | -11.21% | -11.79% | -12.43% | -13.13% | -13.91% | -14.93% | -16.04% | -17.25% | -18.54% | -19.89% | -21.12% | -22.43% | -23.75% | -25.11% | -26.56% | -28.78% | -30.95% | -33.09% | -34.63% | -36.17% | -37.71% | -39.25% | -40.78% | -42.26% | -43.69% | -45.1% | -46.48% | -47.83% | -49.15% | -50.44% | -51.71% | -52.95% | -54.17% | -55.35% | -56.52% | -57.65% | -58.77% | -59.85% | -60.92% | -61.95% | -62.97% | -63.96% | -64.93% | -65.88%
NB | 3 | Residential | All | Furnace | Heating Oil | Space heating | Household | All | RPP | Energy Index | 2738331.8793 | 2691790.1561 | 2639106.4514 | 2711055.3776 | 2539659.5825 | 2485836.1841 | 2436916.8475 | 2428232.3322 | 2416874.8407 | 2404138.1845 | 2390030.0375 | 2374521.7074 | 2357259.9894 | 2338375.8225 | 2317331.542 | 2289956.1065 | 2260081.5406 | 2227398.0722 | 2192742.6762 | 2156325.5937 | 2123150.3286 | 2087976.0654 | 2052497.731 | 2015822.094 | 1976951.963 | 1917077.1779 | 1858635.6746 | 1801110.1517 | 1759736.4227 | 1718297.3017 | 1676710.443 | 1635233.0933 | 1594119.1982 | 1554348.1924 | 1515689.4891 | 1477812.7921 | 1440707.9898 | 1404365.0802 | 1368774.1513 | 1333925.3623 | 1299808.9282 | 1266415.1055 | 1233734.18 | 1201756.4566 | 1170472.2502 | 1139871.8787 | 1109945.6572 | 1080683.8937 | 1052076.8859 | 1024114.9191 | 996788.2655 | 970087.184 | 944001.9214 | 918522.7139 |  | 0% | -1.957% | 0.7157% | -5.652% | -7.651% | -9.469% | -9.791% | -10.21% | -10.69% | -11.21% | -11.79% | -12.43% | -13.13% | -13.91% | -14.93% | -16.04% | -17.25% | -18.54% | -19.89% | -21.12% | -22.43% | -23.75% | -25.11% | -26.56% | -28.78% | -30.95% | -33.09% | -34.63% | -36.17% | -37.71% | -39.25% | -40.78% | -42.26% | -43.69% | -45.1% | -46.48% | -47.83% | -49.15% | -50.44% | -51.71% | -52.95% | -54.17% | -55.35% | -56.52% | -57.65% | -58.77% | -59.85% | -60.92% | -61.95% | -62.97% | -63.96% | -64.93% | -65.88%
NB | 4 | Residential | All | Furnace | Biomass | Space heating | Household | All | Biofuels & Emerging Energy | Energy Index | 6441379.8998 | 6660853.5831 | 6573568.2178 | 6768956.7414 | 6370727.2081 | 6288055.945 | 6239217.4235 | 6316630.8381 | 6406115.186 | 6500015.6332 | 6599241.2739 | 6698081.4253 | 6797609.053 | 6898122.6416 | 6993160.515 | 7091595.465 | 7185973.7322 | 7272453.1786 | 7356632.0624 | 7432701.711 | 7509844.3011 | 7577270.7959 | 7646606.744 | 7713032.4737 | 7775828.9875 | 7863684.5263 | 7947323.2785 | 8028400.8816 | 8094097.2462 | 8161466.2261 | 8223644.4198 | 8286081.7368 | 8348190.7975 | 8406344.703 | 8467139.951 | 8527339.191 | 8586925.5741 | 8645883.387 | 8704198.0479 | 8761856.1001 | 8818845.2017 | 8875154.1137 | 8930772.6838 | 8985691.8288 | 9039903.5144 | 9093400.7328 | 9146177.4783 | 9198228.7213 | 9249550.3804 | 9300139.2938 | 9349993.1884 | 9399110.6492 | 9447491.0869 | 9495134.7047 |  | 0% | -1.31% | 1.623% | -4.356% | -5.597% | -6.33% | -5.168% | -3.824% | -2.415% | -0.925% | 0.5589% | 2.053% | 3.562% | 4.989% | 6.467% | 7.884% | 9.182% | 10.45% | 11.59% | 12.75% | 13.76% | 14.8% | 15.8% | 16.74% | 18.06% | 19.31% | 20.53% | 21.52% | 22.53% | 23.46% | 24.4% | 25.33% | 26.21% | 27.12% | 28.02% | 28.92% | 29.8% | 30.68% | 31.54% | 32.4% | 33.24% | 34.08% | 34.9% | 35.72% | 36.52% | 37.31% | 38.09% | 38.86% | 39.62% | 40.37% | 41.11% | 41.84% | 42.55%
NB | 5 | Residential | All | Boiler | Natural Gas | Space heating | Household | All | Natural Gas | Energy Index | 41179.6667 | 44738.4033 | 44919.9715 | 46924.4844 | 44749.0345 | 45164.3064 | 45909.4652 | 47311.077 | 48795.0375 | 50212.2096 | 51641.342 | 52989.5297 | 54291.1288 | 55548.7304 | 56711.6247 | 57992.1066 | 59220.7372 | 60353.5694 | 61462.2302 | 62467.5242 | 63356.4742 | 64139.1637 | 64935.1984 | 65712.1909 | 66501.8162 | 68468.2837 | 70365.7637 | 72244.8082 | 73260.1114 | 74322.2596 | 75353.6148 | 76402.9785 | 77473.5719 | 78455.6366 | 79509.1763 | 80567.0782 | 81629.1614 | 82695.2509 | 83765.1788 | 84838.7834 | 85915.9101 | 86996.4115 | 88080.147 | 89166.9836 | 90256.7955 | 91349.4644 | 92444.8792 | 93542.9365 | 94643.5402 | 95746.6016 | 96852.0392 | 97959.779 | 99069.7542 | 100181.9048 |  | 0% | 0.4058% | 4.886% | 0.02376% | 0.952% | 2.618% | 5.75% | 9.067% | 12.24% | 15.43% | 18.44% | 21.35% | 24.16% | 26.76% | 29.62% | 32.37% | 34.9% | 37.38% | 39.63% | 41.62% | 43.36% | 45.14% | 46.88% | 48.65% | 53.04% | 57.28% | 61.48% | 63.75% | 66.13% | 68.43% | 70.78% | 73.17% | 75.37% | 77.72% | 80.08% | 82.46% | 84.84% | 87.23% | 89.63% | 92.04% | 94.46% | 96.88% | 99.31% | 101.7% | 104.2% | 106.6% | 109.1% | 111.5% | 114% | 116.5% | 119% | 121.4% | 123.9%
NB | 6 | Residential | All | Boiler | Propane/LPG | Space heating | Household | All | RPP | Energy Index | 28535.8291 | 28050.8233 | 27501.8127 | 28251.5839 | 26465.4888 | 25904.6016 | 25394.8191 | 25304.3188 | 25185.9637 | 25053.2365 | 24906.2172 | 24744.6068 | 24564.7245 | 24367.9348 | 24148.6349 | 23863.3588 | 23552.0395 | 23211.449 | 22850.3092 | 22470.8112 | 22125.0957 | 21758.5489 | 21388.8334 | 21006.641 | 20601.58 | 19977.632 | 19368.6201 | 18769.1535 | 18338.0028 | 17906.1707 | 17472.799 | 17040.5685 | 16612.1255 | 16197.6766 | 15794.8189 | 15400.1104 | 15013.4457 | 14634.7206 | 14263.8318 | 13900.6767 | 13545.1534 | 13197.1604 | 12856.5964 | 12523.3603 | 12197.3514 | 11878.4685 | 11566.611 | 11261.6776 | 10963.5674 | 10672.1791 | 10387.4113 | 10109.1625 | 9837.3311 | 9571.8154 |  | 0% | -1.957% | 0.7157% | -5.652% | -7.651% | -9.469% | -9.791% | -10.21% | -10.69% | -11.21% | -11.79% | -12.43% | -13.13% | -13.91% | -14.93% | -16.04% | -17.25% | -18.54% | -19.89% | -21.12% | -22.43% | -23.75% | -25.11% | -26.56% | -28.78% | -30.95% | -33.09% | -34.63% | -36.17% | -37.71% | -39.25% | -40.78% | -42.26% | -43.69% | -45.1% | -46.48% | -47.83% | -49.15% | -50.44% | -51.71% | -52.95% | -54.17% | -55.35% | -56.52% | -57.65% | -58.77% | -59.85% | -60.92% | -61.95% | -62.97% | -63.96% | -64.93% | -65.88%
NB | 7 | Residential | All | Boiler | Heating Oil | Space heating | Household | All | RPP | Energy Index | 3805116.1207 | 3740442.9295 | 3667234.9974 | 3767213.3898 | 3529046.1655 | 3454254.5442 | 3386277.4821 | 3374209.7011 | 3358427.6207 | 3340729.0882 | 3321124.767 | 3299574.7872 | 3275588.3442 | 3249347.3877 | 3220104.7923 | 3182064.5855 | 3140551.6508 | 3095135.537 | 3046979.2828 | 2996375.034 | 2950275.5321 | 2901398.2732 | 2852098.4848 | 2801134.9554 | 2747122.0129 | 2663921.539 | 2582712.717 | 2502776.7179 | 2445284.8396 | 2387702.0943 | 2329914.0563 | 2272278.1893 | 2215147.3695 | 2159882.5945 | 2106163.4466 | 2053530.9548 | 2001971.068 | 1951469.8881 | 1902013.6412 | 1853588.6531 | 1806181.3266 | 1759778.1225 | 1714365.5422 | 1669930.1136 | 1626458.3784 | 1583936.8828 | 1542352.1689 | 1501690.7689 | 1461939.2007 | 1423083.965 | 1385111.5442 | 1348008.4026 | 1311760.9872 | 1276355.7304 |  | 0% | -1.957% | 0.7157% | -5.652% | -7.651% | -9.469% | -9.791% | -10.21% | -10.69% | -11.21% | -11.79% | -12.43% | -13.13% | -13.91% | -14.93% | -16.04% | -17.25% | -18.54% | -19.89% | -21.12% | -22.43% | -23.75% | -25.11% | -26.56% | -28.78% | -30.95% | -33.09% | -34.63% | -36.17% | -37.71% | -39.25% | -40.78% | -42.26% | -43.69% | -45.1% | -46.48% | -47.83% | -49.15% | -50.44% | -51.71% | -52.95% | -54.17% | -55.35% | -56.52% | -57.65% | -58.77% | -59.85% | -60.92% | -61.95% | -62.97% | -63.96% | -64.93% | -65.88%
NB | 8 | Residential | All | Boiler | Biomass | Space heating | Household | All | Biofuels & Emerging Energy | Energy Index | 0 | 0 | 0 | 0 | 0 | 0 | 0 | 0 | 0 | 0 | 0 | 0 | 0 | 0 | 0 | 0 | 0 | 0 | 0 | 0 | 0 | 0 | 0 | 0 | 0 | 0 | 0 | 0 | 0 | 0 | 0 | 0 | 0 | 0 | 0 | 0 | 0 | 0 | 0 | 0 | 0 | 0 | 0 | 0 | 0 | 0 | 0 | 0 | 0 | 0 | 0 | 0 | 0 | 0 |  | 0% | 0% | 0% | 0% | 0% | 0% | 0% | 0% | 0% | 0% | 0% | 0% | 0% | 0% | 0% | 0% | 0% | 0% | 0% | 0% | 0% | 0% | 0% | 0% | 0% | 0% | 0% | 0% | 0% | 0% | 0% | 0% | 0% | 0% | 0% | 0% | 0% | 0% | 0% | 0% | 0% | 0% | 0% | 0% | 0% | 0% | 0% | 0% | 0% | 0% | 0% | 0% | 0%
NB | 9 | Residential | All | Fireplace | Natural Gas | Space heating | Household | All | Natural Gas | Energy Index | 15507.6703 | 16847.8393 | 16916.2153 | 17671.086 | 16851.8429 | 17008.2283 | 17288.8444 | 17816.6712 | 18375.5094 | 18909.1961 | 19447.3868 | 19955.0949 | 20445.2584 | 20918.8531 | 21356.7823 | 21838.9934 | 22301.678 | 22728.2863 | 23145.7921 | 23524.3713 | 23859.1371 | 24153.8867 | 24453.6619 | 24746.2661 | 25043.6277 | 25784.171 | 26498.7347 | 27206.3559 | 27588.7044 | 27988.6942 | 28377.0877 | 28772.263 | 29175.4331 | 29545.2645 | 29942.0124 | 30340.4031 | 30740.3683 | 31141.8423 | 31544.7618 | 31949.0658 | 32354.6963 | 32761.5975 | 33169.7167 | 33579.0038 | 33989.4113 | 34400.8947 | 34813.4121 | 35226.9247 | 35641.3962 | 36056.7933 | 36473.0852 | 36890.2441 | 37308.2448 | 37727.0647 |  | 0% | 0.4058% | 4.886% | 0.02376% | 0.952% | 2.618% | 5.75% | 9.067% | 12.24% | 15.43% | 18.44% | 21.35% | 24.16% | 26.76% | 29.62% | 32.37% | 34.9% | 37.38% | 39.63% | 41.62% | 43.36% | 45.14% | 46.88% | 48.65% | 53.04% | 57.28% | 61.48% | 63.75% | 66.13% | 68.43% | 70.78% | 73.17% | 75.37% | 77.72% | 80.08% | 82.46% | 84.84% | 87.23% | 89.63% | 92.04% | 94.46% | 96.88% | 99.31% | 101.7% | 104.2% | 106.6% | 109.1% | 111.5% | 114% | 116.5% | 119% | 121.4% | 123.9%
NB | 10 | Residential | All | Fireplace | Propane/LPG | Space heating | Household | All | RPP | Energy Index | 10746.1829 | 10563.5367 | 10356.7872 | 10639.1402 | 9966.5225 | 9755.3005 | 9563.3237 | 9529.2426 | 9484.6717 | 9434.6886 | 9379.3232 | 9318.4631 | 9250.722 | 9176.6138 | 9094.0286 | 8986.5977 | 8869.3594 | 8741.0979 | 8605.0979 | 8462.1843 | 8331.9929 | 8193.9566 | 8054.7271 | 7910.7989 | 7758.2588 | 7523.2889 | 7293.9438 | 7068.1933 | 6905.8282 | 6743.2064 | 6580.0048 | 6417.2331 | 6255.8876 | 6099.8121 | 5948.1017 | 5799.4601 | 5653.8477 | 5511.2253 | 5371.5539 | 5234.7949 | 5100.91 | 4969.8608 | 4841.6093 | 4716.1174 | 4593.3471 | 4473.2604 | 4355.8194 | 4240.9858 | 4128.7218 | 4018.9892 | 3911.7497 | 3806.9652 | 3704.5974 | 3604.608 |  | 0% | -1.957% | 0.7157% | -5.652% | -7.651% | -9.469% | -9.791% | -10.21% | -10.69% | -11.21% | -11.79% | -12.43% | -13.13% | -13.91% | -14.93% | -16.04% | -17.25% | -18.54% | -19.89% | -21.12% | -22.43% | -23.75% | -25.11% | -26.56% | -28.78% | -30.95% | -33.09% | -34.63% | -36.17% | -37.71% | -39.25% | -40.78% | -42.26% | -43.69% | -45.1% | -46.48% | -47.83% | -49.15% | -50.44% | -51.71% | -52.95% | -54.17% | -55.35% | -56.52% | -57.65% | -58.77% | -59.85% | -60.92% | -61.95% | -62.97% | -63.96% | -64.93% | -65.88%
NB | 11 | Residential | All | Fireplace | Biomass | Space heating | Household | All | Biofuels & Emerging Energy | Energy Index | 277877.1002 | 287345.0576 | 283579.6215 | 292008.5602 | 274829.1872 | 271262.8007 | 269155.9374 | 272495.5037 | 276355.8025 | 280406.609 | 284687.1411 | 288951.0434 | 293244.603 | 297580.6964 | 301680.5708 | 305926.993 | 309998.4124 | 313729.0816 | 317360.506 | 320642.1031 | 323969.9862 | 326878.723 | 329869.8324 | 332735.3969 | 335444.3992 | 339234.4322 | 342842.5557 | 346340.1927 | 349174.2928 | 352080.5485 | 354762.8769 | 357456.3837 | 360135.7297 | 362644.4528 | 365267.1218 | 367864.0794 | 370434.5987 | 372978.0018 | 375493.6598 | 377980.9921 | 380439.4663 | 382868.5976 | 385267.9479 | 387637.1255 | 389975.7837 | 392283.6202 | 394560.376 | 396805.8341 | 399019.8184 | 401202.1924 | 403352.8583 | 405471.7548 | 407558.8566 | 409614.1725 |  | 0% | -1.31% | 1.623% | -4.356% | -5.597% | -6.33% | -5.168% | -3.824% | -2.415% | -0.925% | 0.5589% | 2.053% | 3.562% | 4.989% | 6.467% | 7.884% | 9.182% | 10.45% | 11.59% | 12.75% | 13.76% | 14.8% | 15.8% | 16.74% | 18.06% | 19.31% | 20.53% | 21.52% | 22.53% | 23.46% | 24.4% | 25.33% | 26.21% | 27.12% | 28.02% | 28.92% | 29.8% | 30.68% | 31.54% | 32.4% | 33.24% | 34.08% | 34.9% | 35.72% | 36.52% | 37.31% | 38.09% | 38.86% | 39.62% | 40.37% | 41.11% | 41.84% | 42.55%
NB | 12 | Residential | All | Storage Water Heater | Natural Gas | Water heating | Household | All | Natural Gas | Energy Index | 167659.3729 | 182148.4545 | 182887.6933 | 191048.8903 | 182191.7381 | 183882.4811 | 186916.3295 | 192622.8677 | 198664.6819 | 204434.5728 | 210253.1591 | 215742.1861 | 221041.5318 | 226161.7455 | 230896.3668 | 236109.7358 | 241111.9967 | 245724.2227 | 250238.0373 | 254331.0029 | 257950.2842 | 261136.9352 | 264377.92 | 267541.3765 | 270756.2661 | 278762.5646 | 286487.9867 | 294138.3502 | 298272.0675 | 302596.5102 | 306795.5814 | 311067.9732 | 315426.7995 | 319425.189 | 323714.5829 | 328021.7371 | 332345.9147 | 336686.4042 | 341042.5208 | 345413.607 | 349799.0333 | 354198.199 | 358610.5324 | 363035.4917 | 367472.5646 | 371921.2693 | 376381.154 | 380851.7972 | 385332.8078 | 389823.8245 | 394324.5162 | 398834.581 | 403353.7466 | 407881.7695 |  | 0% | 0.4058% | 4.886% | 0.02376% | 0.952% | 2.618% | 5.75% | 9.067% | 12.24% | 15.43% | 18.44% | 21.35% | 24.16% | 26.76% | 29.62% | 32.37% | 34.9% | 37.38% | 39.63% | 41.62% | 43.36% | 45.14% | 46.88% | 48.65% | 53.04% | 57.28% | 61.48% | 63.75% | 66.13% | 68.43% | 70.78% | 73.17% | 75.37% | 77.72% | 80.08% | 82.46% | 84.84% | 87.23% | 89.63% | 92.04% | 94.46% | 96.88% | 99.31% | 101.7% | 104.2% | 106.6% | 109.1% | 111.5% | 114% | 116.5% | 119% | 121.4% | 123.9%
NB | 13 | Residential | All | Storage Water Heater | Propane/LPG | Water heating | Household | All | RPP | Energy Index | 1115.595 | 1096.6339 | 1075.1706 | 1104.4825 | 1034.656 | 1012.7284 | 992.7986 | 989.2606 | 984.6335 | 979.4446 | 973.697 | 967.3789 | 960.3465 | 952.6531 | 944.0797 | 932.9269 | 920.756 | 907.4408 | 893.3222 | 878.4859 | 864.9703 | 850.6404 | 836.1865 | 821.2449 | 805.4092 | 781.0162 | 757.2072 | 733.7713 | 716.9157 | 700.0334 | 683.091 | 666.1931 | 649.4433 | 633.2406 | 617.4911 | 602.0602 | 586.9437 | 572.1376 | 557.6379 | 543.4405 | 529.5415 | 515.9368 | 502.6227 | 489.5949 | 476.8498 | 464.3832 | 452.1913 | 440.2701 | 428.6156 | 417.2239 | 406.091 | 395.213 | 384.5859 | 374.2057 |  | 0% | -1.957% | 0.7157% | -5.652% | -7.651% | -9.469% | -9.791% | -10.21% | -10.69% | -11.21% | -11.79% | -12.43% | -13.13% | -13.91% | -14.93% | -16.04% | -17.25% | -18.54% | -19.89% | -21.12% | -22.43% | -23.75% | -25.11% | -26.56% | -28.78% | -30.95% | -33.09% | -34.63% | -36.17% | -37.71% | -39.25% | -40.78% | -42.26% | -43.69% | -45.1% | -46.48% | -47.83% | -49.15% | -50.44% | -51.71% | -52.95% | -54.17% | -55.35% | -56.52% | -57.65% | -58.77% | -59.85% | -60.92% | -61.95% | -62.97% | -63.96% | -64.93% | -65.88%
NB | 14 | Residential | All | Storage Water Heater | Heating Oil | Water heating | Household | All | RPP | Energy Index | 239544.9976 | 235473.6003 | 230864.9121 | 237158.8918 | 222165.4553 | 217457.0684 | 213177.6812 | 212417.9734 | 211424.4377 | 210310.2549 | 209076.0963 | 207719.4518 | 206209.4236 | 204557.4662 | 202716.5454 | 200321.785 | 197708.4046 | 194849.3059 | 191817.7059 | 188631.9964 | 185729.876 | 182652.8864 | 179549.2971 | 176340.9696 | 172940.6712 | 167702.9185 | 162590.547 | 157558.3041 | 153938.9949 | 150313.9653 | 146676.0118 | 143047.638 | 139451.0587 | 135971.9532 | 132590.1501 | 129276.7558 | 126030.8857 | 122851.6647 | 119738.2258 | 116689.7081 | 113705.2557 | 110784.0162 | 107925.1399 | 105127.7786 | 102391.0851 | 99714.2123 | 97096.3132 | 94536.5398 | 92034.0434 | 89587.9742 | 87197.4812 | 84861.7123 | 82579.8143 | 80350.933 |  | 0% | -1.957% | 0.7157% | -5.652% | -7.651% | -9.469% | -9.791% | -10.21% | -10.69% | -11.21% | -11.79% | -12.43% | -13.13% | -13.91% | -14.93% | -16.04% | -17.25% | -18.54% | -19.89% | -21.12% | -22.43% | -23.75% | -25.11% | -26.56% | -28.78% | -30.95% | -33.09% | -34.63% | -36.17% | -37.71% | -39.25% | -40.78% | -42.26% | -43.69% | -45.1% | -46.48% | -47.83% | -49.15% | -50.44% | -51.71% | -52.95% | -54.17% | -55.35% | -56.52% | -57.65% | -58.77% | -59.85% | -60.92% | -61.95% | -62.97% | -63.96% | -64.93% | -65.88%
NB | 15 | Residential | All | Tankless Water Heater | Natural Gas | Water heating | Household | All | Natural Gas | Energy Index | 5170.6254 | 5617.4696 | 5640.2677 | 5891.9596 | 5618.8044 | 5670.9471 | 5764.5111 | 5940.5011 | 6126.831 | 6304.7748 | 6484.2204 | 6653.5023 | 6816.9345 | 6974.8422 | 7120.8582 | 7281.6388 | 7435.9088 | 7578.1502 | 7717.3565 | 7843.5838 | 7955.2027 | 8053.4792 | 8153.4314 | 8250.9926 | 8350.1399 | 8597.0547 | 8835.3072 | 9071.2449 | 9198.729 | 9332.095 | 9461.5946 | 9593.3555 | 9727.7819 | 9851.0925 | 9983.3777 | 10116.2106 | 10249.5685 | 10383.4295 | 10517.7724 | 10652.5769 | 10787.8238 | 10923.4943 | 11059.5709 | 11196.0369 | 11332.8766 | 11470.0749 | 11607.618 | 11745.4929 | 11883.6876 | 12022.1908 | 12160.9924 | 12300.0831 | 12439.4544 | 12579.0989 |  | 0% | 0.4058% | 4.886% | 0.02376% | 0.952% | 2.618% | 5.75% | 9.067% | 12.24% | 15.43% | 18.44% | 21.35% | 24.16% | 26.76% | 29.62% | 32.37% | 34.9% | 37.38% | 39.63% | 41.62% | 43.36% | 45.14% | 46.88% | 48.65% | 53.04% | 57.28% | 61.48% | 63.75% | 66.13% | 68.43% | 70.78% | 73.17% | 75.37% | 77.72% | 80.08% | 82.46% | 84.84% | 87.23% | 89.63% | 92.04% | 94.46% | 96.88% | 99.31% | 101.7% | 104.2% | 106.6% | 109.1% | 111.5% | 114% | 116.5% | 119% | 121.4% | 123.9%
NB | 16 | Residential | All | Tankless Water Heater | Propane/LPG | Water heating | Household | All | RPP | Energy Index | 34.405 | 33.8203 | 33.1583 | 34.0623 | 31.9089 | 31.2326 | 30.618 | 30.5089 | 30.3662 | 30.2061 | 30.0289 | 29.834 | 29.6171 | 29.3799 | 29.1155 | 28.7715 | 28.3962 | 27.9855 | 27.5501 | 27.0926 | 26.6757 | 26.2338 | 25.788 | 25.3272 | 24.8389 | 24.0866 | 23.3523 | 22.6296 | 22.1097 | 21.5891 | 21.0666 | 20.5454 | 20.0289 | 19.5292 | 19.0435 | 18.5676 | 18.1014 | 17.6448 | 17.1976 | 16.7597 | 16.3311 | 15.9115 | 15.5009 | 15.0991 | 14.7061 | 14.3216 | 13.9456 | 13.578 | 13.2185 | 12.8672 | 12.5239 | 12.1884 | 11.8607 | 11.5405 |  | 0% | -1.957% | 0.7157% | -5.652% | -7.651% | -9.469% | -9.791% | -10.21% | -10.69% | -11.21% | -11.79% | -12.43% | -13.13% | -13.91% | -14.93% | -16.04% | -17.25% | -18.54% | -19.89% | -21.12% | -22.43% | -23.75% | -25.11% | -26.56% | -28.78% | -30.95% | -33.09% | -34.63% | -36.17% | -37.71% | -39.25% | -40.78% | -42.26% | -43.69% | -45.1% | -46.48% | -47.83% | -49.15% | -50.44% | -51.71% | -52.95% | -54.17% | -55.35% | -56.52% | -57.65% | -58.77% | -59.85% | -60.92% | -61.95% | -62.97% | -63.96% | -64.93% | -65.88%
NB | 17 | Residential | All | Range/Cooktop and Oven | Natural Gas | Cooking | Household | All | Natural Gas | Energy Index | 0 | 0 | 0 | 0 | 0 | 0 | 0 | 0 | 0 | 0 | 0 | 0 | 0 | 0 | 0 | 0 | 0 | 0 | 0 | 0 | 0 | 0 | 0 | 0 | 0 | 0 | 0 | 0 | 0 | 0 | 0 | 0 | 0 | 0 | 0 | 0 | 0 | 0 | 0 | 0 | 0 | 0 | 0 | 0 | 0 | 0 | 0 | 0 | 0 | 0 | 0 | 0 | 0 | 0 |  | 0% | 0% | 0% | 0% | 0% | 0% | 0% | 0% | 0% | 0% | 0% | 0% | 0% | 0% | 0% | 0% | 0% | 0% | 0% | 0% | 0% | 0% | 0% | 0% | 0% | 0% | 0% | 0% | 0% | 0% | 0% | 0% | 0% | 0% | 0% | 0% | 0% | 0% | 0% | 0% | 0% | 0% | 0% | 0% | 0% | 0% | 0% | 0% | 0% | 0% | 0% | 0% | 0%
NB | 18 | Residential | All | Range/Cooktop and Oven | Propane/LPG | Cooking | Household | All | RPP | Energy Index | 25410.6792 | 24978.7897 | 24489.9049 | 25157.5636 | 23567.0758 | 23067.6151 | 22613.6623 | 22533.0733 | 22427.6801 | 22309.4887 | 22178.5705 | 22034.6591 | 21874.4769 | 21699.239 | 21503.9561 | 21249.9224 | 20972.6978 | 20669.4076 | 20347.8187 | 20009.8821 | 19702.0282 | 19375.6244 | 19046.3989 | 18706.063 | 18345.3629 | 17789.7477 | 17247.4327 | 16713.6177 | 16329.6853 | 15945.146 | 15559.2357 | 15174.3417 | 14792.8204 | 14423.7605 | 14065.0225 | 13713.5411 | 13369.2226 | 13031.9743 | 12701.704 | 12378.3204 | 12061.7329 | 11751.8509 | 11448.5843 | 11151.8432 | 10861.5377 | 10577.5779 | 10299.8739 | 10028.3358 | 9762.8737 | 9503.3973 | 9249.8163 | 9002.0404 | 8759.9791 | 8523.5417 |  | 0% | -1.957% | 0.7157% | -5.652% | -7.651% | -9.469% | -9.791% | -10.21% | -10.69% | -11.21% | -11.79% | -12.43% | -13.13% | -13.91% | -14.93% | -16.04% | -17.25% | -18.54% | -19.89% | -21.12% | -22.43% | -23.75% | -25.11% | -26.56% | -28.78% | -30.95% | -33.09% | -34.63% | -36.17% | -37.71% | -39.25% | -40.78% | -42.26% | -43.69% | -45.1% | -46.48% | -47.83% | -49.15% | -50.44% | -51.71% | -52.95% | -54.17% | -55.35% | -56.52% | -57.65% | -58.77% | -59.85% | -60.92% | -61.95% | -62.97% | -63.96% | -64.93% | -65.88%
NB | 19 | Residential | All | Barbecue | Natural Gas | Cooking | Per unit | All | Natural Gas | Energy Index | 9013.68 | 9792.64 | 9832.3829 | 10271.144 | 9794.967 | 9885.8645 | 10048.9698 | 10355.764 | 10680.5831 | 10990.7832 | 11303.6012 | 11598.7015 | 11883.6042 | 12158.8765 | 12413.4185 | 12693.6989 | 12962.6298 | 13210.5917 | 13453.2627 | 13673.3082 | 13867.8875 | 14039.2078 | 14213.4491 | 14383.5225 | 14556.3609 | 14986.7944 | 15402.1275 | 15813.4253 | 16035.6616 | 16268.1517 | 16493.9016 | 16723.5933 | 16957.9319 | 17172.8928 | 17403.4986 | 17635.0592 | 17867.5351 | 18100.8879 | 18335.0808 | 18570.0785 | 18805.8472 | 19042.3546 | 19279.5698 | 19517.4639 | 19756.0092 | 19995.1798 | 20234.9515 | 20475.3016 | 20716.2091 | 20957.6545 | 21199.6201 | 21442.0895 | 21685.0483 | 21928.4832 |  | 0% | 0.4058% | 4.886% | 0.02376% | 0.952% | 2.618% | 5.75% | 9.067% | 12.24% | 15.43% | 18.44% | 21.35% | 24.16% | 26.76% | 29.62% | 32.37% | 34.9% | 37.38% | 39.63% | 41.62% | 43.36% | 45.14% | 46.88% | 48.65% | 53.04% | 57.28% | 61.48% | 63.75% | 66.13% | 68.43% | 70.78% | 73.17% | 75.37% | 77.72% | 80.08% | 82.46% | 84.84% | 87.23% | 89.63% | 92.04% | 94.46% | 96.88% | 99.31% | 101.7% | 104.2% | 106.6% | 109.1% | 111.5% | 114% | 116.5% | 119% | 121.4% | 123.9%
NB | 20 | Residential | All | Barbecue | Propane/LPG | Cooking | Per unit | All | RPP | Energy Index | 22534.2 | 22151.2002 | 21717.657 | 22309.737 | 20899.2918 | 20456.3699 | 20053.8043 | 19982.3379 | 19888.8752 | 19784.0631 | 19667.9647 | 19540.3441 | 19398.2944 | 19242.8934 | 19069.7164 | 18844.4393 | 18598.5964 | 18329.6386 | 18044.4534 | 17744.771 | 17471.7661 | 17182.3111 | 16890.3538 | 16588.5438 | 16268.6748 | 15775.955 | 15295.0299 | 14821.6426 | 14481.1711 | 14140.1615 | 13797.9362 | 13456.612 | 13118.2787 | 12790.9963 | 12472.8673 | 12161.1735 | 11855.8317 | 11556.7597 | 11263.8759 | 10977.0993 | 10696.3493 | 10421.5459 | 10152.609 | 9889.4588 | 9632.0157 | 9380.2001 | 9133.9321 | 8893.132 | 8657.7201 | 8427.6163 | 8202.7406 | 7983.0129 | 7768.3528 | 7558.68 |  | 0% | -1.957% | 0.7157% | -5.652% | -7.651% | -9.469% | -9.791% | -10.21% | -10.69% | -11.21% | -11.79% | -12.43% | -13.13% | -13.91% | -14.93% | -16.04% | -17.25% | -18.54% | -19.89% | -21.12% | -22.43% | -23.75% | -25.11% | -26.56% | -28.78% | -30.95% | -33.09% | -34.63% | -36.17% | -37.71% | -39.25% | -40.78% | -42.26% | -43.69% | -45.1% | -46.48% | -47.83% | -49.15% | -50.44% | -51.71% | -52.95% | -54.17% | -55.35% | -56.52% | -57.65% | -58.77% | -59.85% | -60.92% | -61.95% | -62.97% | -63.96% | -64.93% | -65.88%
NB | 21 | Residential | All | Pool/spa heater | Natural Gas | Other | Per unit | All | Natural Gas | Energy Index | 0 | 0 | 0 | 0 | 0 | 0 | 0 | 0 | 0 | 0 | 0 | 0 | 0 | 0 | 0 | 0 | 0 | 0 | 0 | 0 | 0 | 0 | 0 | 0 | 0 | 0 | 0 | 0 | 0 | 0 | 0 | 0 | 0 | 0 | 0 | 0 | 0 | 0 | 0 | 0 | 0 | 0 | 0 | 0 | 0 | 0 | 0 | 0 | 0 | 0 | 0 | 0 | 0 | 0 |  | 0% | 0% | 0% | 0% | 0% | 0% | 0% | 0% | 0% | 0% | 0% | 0% | 0% | 0% | 0% | 0% | 0% | 0% | 0% | 0% | 0% | 0% | 0% | 0% | 0% | 0% | 0% | 0% | 0% | 0% | 0% | 0% | 0% | 0% | 0% | 0% | 0% | 0% | 0% | 0% | 0% | 0% | 0% | 0% | 0% | 0% | 0% | 0% | 0% | 0% | 0% | 0% | 0%
NB | 22 | Residential | All | Patio heater/fireplace | Natural Gas | Other | Per unit | All | Natural Gas | Energy Index | 0 | 0 | 0 | 0 | 0 | 0 | 0 | 0 | 0 | 0 | 0 | 0 | 0 | 0 | 0 | 0 | 0 | 0 | 0 | 0 | 0 | 0 | 0 | 0 | 0 | 0 | 0 | 0 | 0 | 0 | 0 | 0 | 0 | 0 | 0 | 0 | 0 | 0 | 0 | 0 | 0 | 0 | 0 | 0 | 0 | 0 | 0 | 0 | 0 | 0 | 0 | 0 | 0 | 0 |  | 0% | 0% | 0% | 0% | 0% | 0% | 0% | 0% | 0% | 0% | 0% | 0% | 0% | 0% | 0% | 0% | 0% | 0% | 0% | 0% | 0% | 0% | 0% | 0% | 0% | 0% | 0% | 0% | 0% | 0% | 0% | 0% | 0% | 0% | 0% | 0% | 0% | 0% | 0% | 0% | 0% | 0% | 0% | 0% | 0% | 0% | 0% | 0% | 0% | 0% | 0% | 0% | 0%
NB | 23 | Residential | All | Clothes dryer | Natural Gas | Other | Per unit | All | Natural Gas | Energy Index | 0 | 0 | 0 | 0 | 0 | 0 | 0 | 0 | 0 | 0 | 0 | 0 | 0 | 0 | 0 | 0 | 0 | 0 | 0 | 0 | 0 | 0 | 0 | 0 | 0 | 0 | 0 | 0 | 0 | 0 | 0 | 0 | 0 | 0 | 0 | 0 | 0 | 0 | 0 | 0 | 0 | 0 | 0 | 0 | 0 | 0 | 0 | 0 | 0 | 0 | 0 | 0 | 0 | 0 |  | 0% | 0% | 0% | 0% | 0% | 0% | 0% | 0% | 0% | 0% | 0% | 0% | 0% | 0% | 0% | 0% | 0% | 0% | 0% | 0% | 0% | 0% | 0% | 0% | 0% | 0% | 0% | 0% | 0% | 0% | 0% | 0% | 0% | 0% | 0% | 0% | 0% | 0% | 0% | 0% | 0% | 0% | 0% | 0% | 0% | 0% | 0% | 0% | 0% | 0% | 0% | 0% | 0%
NB | 24 | Residential | All | Pool/spa heater | Propane/LPG | Other | Per unit | All | RPP | Energy Index | 0 | 0 | 0 | 0 | 0 | 0 | 0 | 0 | 0 | 0 | 0 | 0 | 0 | 0 | 0 | 0 | 0 | 0 | 0 | 0 | 0 | 0 | 0 | 0 | 0 | 0 | 0 | 0 | 0 | 0 | 0 | 0 | 0 | 0 | 0 | 0 | 0 | 0 | 0 | 0 | 0 | 0 | 0 | 0 | 0 | 0 | 0 | 0 | 0 | 0 | 0 | 0 | 0 | 0 |  | 0% | 0% | 0% | 0% | 0% | 0% | 0% | 0% | 0% | 0% | 0% | 0% | 0% | 0% | 0% | 0% | 0% | 0% | 0% | 0% | 0% | 0% | 0% | 0% | 0% | 0% | 0% | 0% | 0% | 0% | 0% | 0% | 0% | 0% | 0% | 0% | 0% | 0% | 0% | 0% | 0% | 0% | 0% | 0% | 0% | 0% | 0% | 0% | 0% | 0% | 0% | 0% | 0%
NB | 25 | Residential | All | Patio heater/fireplace | Propane/LPG | Other | Per unit | All | RPP | Energy Index | 0 | 0 | 0 | 0 | 0 | 0 | 0 | 0 | 0 | 0 | 0 | 0 | 0 | 0 | 0 | 0 | 0 | 0 | 0 | 0 | 0 | 0 | 0 | 0 | 0 | 0 | 0 | 0 | 0 | 0 | 0 | 0 | 0 | 0 | 0 | 0 | 0 | 0 | 0 | 0 | 0 | 0 | 0 | 0 | 0 | 0 | 0 | 0 | 0 | 0 | 0 | 0 | 0 | 0 |  | 0% | 0% | 0% | 0% | 0% | 0% | 0% | 0% | 0% | 0% | 0% | 0% | 0% | 0% | 0% | 0% | 0% | 0% | 0% | 0% | 0% | 0% | 0% | 0% | 0% | 0% | 0% | 0% | 0% | 0% | 0% | 0% | 0% | 0% | 0% | 0% | 0% | 0% | 0% | 0% | 0% | 0% | 0% | 0% | 0% | 0% | 0% | 0% | 0% | 0% | 0% | 0% | 0%
NB | 26 | Residential | All | Lawn mower | Gasoline | Other | Per unit | All | RPP | Energy Index | 6477.1938 | 6367.105 | 6242.488 | 6412.6745 | 6007.2584 | 5879.9457 | 5764.2329 | 5743.6907 | 5716.8259 | 5686.6989 | 5653.3278 | 5616.6447 | 5575.8142 | 5531.146 | 5481.3683 | 5416.615 | 5345.9503 | 5268.6415 | 5186.6683 | 5100.5281 | 5022.056 | 4938.8556 | 4854.9358 | 4768.184 | 4676.2414 | 4534.6148 | 4396.3785 | 4260.3088 | 4162.4443 | 4064.425 | 3966.0563 | 3867.9467 | 3770.6967 | 3676.6232 | 3585.1807 | 3495.5879 | 3407.821 | 3321.8562 | 3237.6702 | 3155.2396 | 3074.5413 | 2995.5522 | 2918.2494 | 2842.61 | 2768.6109 | 2696.2295 | 2625.4426 | 2556.2274 | 2488.561 | 2422.4203 | 2357.7824 | 2294.6242 | 2232.9227 | 2172.6547 |  | 0% | -1.957% | 0.7157% | -5.652% | -7.651% | -9.469% | -9.791% | -10.21% | -10.69% | -11.21% | -11.79% | -12.43% | -13.13% | -13.91% | -14.93% | -16.04% | -17.25% | -18.54% | -19.89% | -21.12% | -22.43% | -23.75% | -25.11% | -26.56% | -28.78% | -30.95% | -33.09% | -34.63% | -36.17% | -37.71% | -39.25% | -40.78% | -42.26% | -43.69% | -45.1% | -46.48% | -47.83% | -49.15% | -50.44% | -51.71% | -52.95% | -54.17% | -55.35% | -56.52% | -57.65% | -58.77% | -59.85% | -60.92% | -61.95% | -62.97% | -63.96% | -64.93% | -65.88%
NB | 27 | Residential | All | Snow blower | Gasoline | Other | Per unit | All | RPP | Energy Index | 20021.1817 | 19680.8941 | 19295.6997 | 19821.7509 | 18568.5987 | 18175.0716 | 17817.4002 | 17753.9038 | 17670.864 | 17577.7406 | 17474.5895 | 17361.2011 | 17234.9929 | 17096.9222 | 16943.058 | 16742.9038 | 16524.4774 | 16285.5138 | 16032.1325 | 15765.8707 | 15523.3114 | 15266.1365 | 15006.7383 | 14738.5862 | 14454.3891 | 14016.6175 | 13589.3252 | 13168.7301 | 12866.2281 | 12563.248 | 12259.1877 | 11955.928 | 11655.3258 | 11364.542 | 11081.8907 | 10804.9571 | 10533.6671 | 10267.9477 | 10007.7263 | 9752.9311 | 9503.4904 | 9259.3331 | 9020.3881 | 8786.5845 | 8557.8515 | 8334.1184 | 8115.3142 | 7901.3683 | 7692.2095 | 7487.7669 | 7287.9694 | 7092.7457 | 6902.0246 | 6715.7346 |  | 0% | -1.957% | 0.7157% | -5.652% | -7.651% | -9.469% | -9.791% | -10.21% | -10.69% | -11.21% | -11.79% | -12.43% | -13.13% | -13.91% | -14.93% | -16.04% | -17.25% | -18.54% | -19.89% | -21.12% | -22.43% | -23.75% | -25.11% | -26.56% | -28.78% | -30.95% | -33.09% | -34.63% | -36.17% | -37.71% | -39.25% | -40.78% | -42.26% | -43.69% | -45.1% | -46.48% | -47.83% | -49.15% | -50.44% | -51.71% | -52.95% | -54.17% | -55.35% | -56.52% | -57.65% | -58.77% | -59.85% | -60.92% | -61.95% | -62.97% | -63.96% | -64.93% | -65.88%
NB | 28 | Residential | All | Trimmer/leaf blower | Gasoline | Other | Per unit | All | RPP | Energy Index | 9147.5534 | 8992.0781 | 8816.0852 | 9056.4347 | 8483.8773 | 8304.0771 | 8140.6593 | 8111.6482 | 8073.7078 | 8031.1603 | 7984.0313 | 7932.2248 | 7874.561 | 7811.4774 | 7741.1778 | 7649.7286 | 7549.9309 | 7440.7499 | 7324.9816 | 7203.3283 | 7092.5044 | 6975.0028 | 6856.4854 | 6733.9683 | 6604.1205 | 6404.1053 | 6208.8782 | 6016.7109 | 5878.4996 | 5740.0698 | 5601.1466 | 5462.5891 | 5325.2458 | 5192.3885 | 5063.2469 | 4936.7177 | 4812.767 | 4691.3614 | 4572.4679 | 4456.0535 | 4342.0856 | 4230.5317 | 4121.3592 | 4014.5358 | 3910.0291 | 3807.8068 | 3707.8366 | 3610.086 | 3514.5227 | 3421.1141 | 3329.8279 | 3240.6314 | 3153.4921 | 3068.3774 |  | 0% | -1.957% | 0.7157% | -5.652% | -7.651% | -9.469% | -9.791% | -10.21% | -10.69% | -11.21% | -11.79% | -12.43% | -13.13% | -13.91% | -14.93% | -16.04% | -17.25% | -18.54% | -19.89% | -21.12% | -22.43% | -23.75% | -25.11% | -26.56% | -28.78% | -30.95% | -33.09% | -34.63% | -36.17% | -37.71% | -39.25% | -40.78% | -42.26% | -43.69% | -45.1% | -46.48% | -47.83% | -49.15% | -50.44% | -51.71% | -52.95% | -54.17% | -55.35% | -56.52% | -57.65% | -58.77% | -59.85% | -60.92% | -61.95% | -62.97% | -63.96% | -64.93% | -65.88%
NB | 29 | Residential | All | Lawn mower | Diesel | Other | Per unit | All | RPP | Energy Index | 719.6882 | 707.4561 | 693.6098 | 712.5194 | 667.4732 | 653.3273 | 640.4703 | 638.1879 | 635.2029 | 631.8554 | 628.1475 | 624.0716 | 619.5349 | 614.5718 | 609.0409 | 601.8461 | 593.9945 | 585.4046 | 576.2965 | 566.7253 | 558.0062 | 548.7617 | 539.4373 | 529.7982 | 519.5824 | 503.8461 | 488.4865 | 473.3676 | 462.4938 | 451.6028 | 440.6729 | 429.7719 | 418.9663 | 408.5137 | 398.3534 | 388.3987 | 378.6468 | 369.0951 | 359.7411 | 350.5822 | 341.6157 | 332.8391 | 324.2499 | 315.8456 | 307.6234 | 299.5811 | 291.7158 | 284.0253 | 276.5068 | 269.1578 | 261.9758 | 254.9582 | 248.1025 | 241.4061 |  | 0% | -1.957% | 0.7157% | -5.652% | -7.651% | -9.469% | -9.791% | -10.21% | -10.69% | -11.21% | -11.79% | -12.43% | -13.13% | -13.91% | -14.93% | -16.04% | -17.25% | -18.54% | -19.89% | -21.12% | -22.43% | -23.75% | -25.11% | -26.56% | -28.78% | -30.95% | -33.09% | -34.63% | -36.17% | -37.71% | -39.25% | -40.78% | -42.26% | -43.69% | -45.1% | -46.48% | -47.83% | -49.15% | -50.44% | -51.71% | -52.95% | -54.17% | -55.35% | -56.52% | -57.65% | -58.77% | -59.85% | -60.92% | -61.95% | -62.97% | -63.96% | -64.93% | -65.88%
NB | 30 | Residential | All | Snow blower | Diesel | Other | Per unit | All | RPP | Energy Index | 1934.4137 | 1901.5357 | 1864.3188 | 1915.145 | 1794.0675 | 1756.0456 | 1721.4879 | 1715.353 | 1707.3299 | 1698.3324 | 1688.3661 | 1677.4107 | 1665.2167 | 1651.8765 | 1637.0104 | 1617.6719 | 1596.5679 | 1573.4796 | 1548.9983 | 1523.2725 | 1499.8368 | 1474.989 | 1449.9264 | 1424.018 | 1396.5593 | 1354.2626 | 1312.9783 | 1272.3411 | 1243.1138 | 1213.8404 | 1184.4626 | 1155.1621 | 1126.1184 | 1098.0234 | 1070.7141 | 1043.9572 | 1017.7456 | 992.0722 | 966.9301 | 942.3122 | 918.2116 | 894.6216 | 871.5351 | 848.9454 | 826.8456 | 805.2288 | 784.0883 | 763.4172 | 743.2086 | 723.4557 | 704.1516 | 685.2894 | 666.8623 | 648.8632 |  | 0% | -1.957% | 0.7157% | -5.652% | -7.651% | -9.469% | -9.791% | -10.21% | -10.69% | -11.21% | -11.79% | -12.43% | -13.13% | -13.91% | -14.93% | -16.04% | -17.25% | -18.54% | -19.89% | -21.12% | -22.43% | -23.75% | -25.11% | -26.56% | -28.78% | -30.95% | -33.09% | -34.63% | -36.17% | -37.71% | -39.25% | -40.78% | -42.26% | -43.69% | -45.1% | -46.48% | -47.83% | -49.15% | -50.44% | -51.71% | -52.95% | -54.17% | -55.35% | -56.52% | -57.65% | -58.77% | -59.85% | -60.92% | -61.95% | -62.97% | -63.96% | -64.93% | -65.88%
NB | 31 | Residential | All | Trimmer/leaf blower | Diesel | Other | Per unit | All | RPP | Energy Index | 1016.3948 | 999.1198 | 979.565 | 1006.2705 | 942.653 | 922.6752 | 904.5177 | 901.2942 | 897.0786 | 892.3511 | 887.1146 | 881.3583 | 874.9512 | 867.9419 | 860.1309 | 849.9698 | 838.8812 | 826.75 | 813.8868 | 800.3698 | 788.056 | 775.0003 | 761.8317 | 748.2187 | 733.7912 | 711.5673 | 689.8754 | 668.5234 | 653.1666 | 637.7855 | 622.3496 | 606.9543 | 591.694 | 576.9321 | 562.583 | 548.5242 | 534.7519 | 521.2624 | 508.052 | 495.1171 | 482.454 | 470.0591 | 457.9288 | 446.0595 | 434.4477 | 423.0896 | 411.9818 | 401.1207 | 390.5025 | 380.1238 | 369.9809 | 360.0702 | 350.388 | 340.9308 |  | 0% | -1.957% | 0.7157% | -5.652% | -7.651% | -9.469% | -9.791% | -10.21% | -10.69% | -11.21% | -11.79% | -12.43% | -13.13% | -13.91% | -14.93% | -16.04% | -17.25% | -18.54% | -19.89% | -21.12% | -22.43% | -23.75% | -25.11% | -26.56% | -28.78% | -30.95% | -33.09% | -34.63% | -36.17% | -37.71% | -39.25% | -40.78% | -42.26% | -43.69% | -45.1% | -46.48% | -47.83% | -49.15% | -50.44% | -51.71% | -52.95% | -54.17% | -55.35% | -56.52% | -57.65% | -58.77% | -59.85% | -60.92% | -61.95% | -62.97% | -63.96% | -64.93% | -65.88%
NB | 32 | Commercial | All | Boiler (Hot water) | Natural Gas | Space heating | Per unit | All | Natural Gas | Energy Index | 705826.4673 | 813034.1211 | 828166.3019 | 678306.4164 | 853840.5918 | 861140.4635 | 860481.3255 | 860445.6683 | 866873.6609 | 873421.8959 | 883758.6728 | 891034.909 | 901866.0469 | 912482.5523 | 922809.322 | 933895.5128 | 940019.9414 | 948888.0701 | 953850.7268 | 958438.5886 | 966618.3055 | 971608.845 | 977103.2811 | 981932.2491 | 982608.4478 | 986088.5722 | 991530.3034 | 998360.3507 | 1001396.7275 | 1007295.2365 | 1009708.6966 | 1016154.0068 | 1018889.9891 | 1025654.1987 | 1030547.5879 | 1035454.956 | 1040376.3084 | 1045311.6497 | 1050260.9844 | 1055224.3161 | 1060201.6482 | 1065192.9838 | 1070198.3251 | 1075217.6741 | 1080251.0322 | 1085298.4003 | 1090359.7789 | 1095435.1677 | 1100524.5661 | 1105627.9728 | 1110745.386 | 1115876.8035 | 1121022.2221 | 1126181.6384 |  | 0% | 1.861% | -16.57% | 5.019% | 5.917% | 5.836% | 5.831% | 6.622% | 7.427% | 8.699% | 9.594% | 10.93% | 12.23% | 13.5% | 14.87% | 15.62% | 16.71% | 17.32% | 17.88% | 18.89% | 19.5% | 20.18% | 20.77% | 20.86% | 21.29% | 21.95% | 22.79% | 23.17% | 23.89% | 24.19% | 24.98% | 25.32% | 26.15% | 26.75% | 27.36% | 27.96% | 28.57% | 29.18% | 29.79% | 30.4% | 31.01% | 31.63% | 32.25% | 32.87% | 33.49% | 34.11% | 34.73% | 35.36% | 35.99% | 36.62% | 37.25% | 37.88% | 38.52%
NB | 33 | Commercial | All | Boiler (Hot water) | Propane/LPG | Space heating | Per unit | All | RPP | Energy Index | 156775.3275 | 607495.2653 | 611782.4767 | 592498.6174 | 651525.4157 | 657371.8926 | 657113.6061 | 657175.3801 | 656861.4864 | 656471.4079 | 659373.7282 | 661074.5048 | 665350.1575 | 669041.9558 | 671861.2999 | 675192.2317 | 675166.4309 | 677632.0787 | 677211.4068 | 676617.4415 | 679136.5869 | 678786.3116 | 678304.3818 | 677774.7425 | 674593.6008 | 672239.3783 | 670205.2467 | 668384.4342 | 665765.2061 | 665760.0358 | 663122.3893 | 663099.7477 | 660564.388 | 660839.9242 | 659841.2141 | 658838.053 | 657830.4834 | 656818.5474 | 655802.2866 | 654781.7424 | 653756.9559 | 652727.9679 | 651694.8187 | 650657.5484 | 649616.1969 | 648570.8036 | 647521.4075 | 646468.0476 | 645410.7623 | 644349.5898 | 643284.568 | 642215.7343 | 641143.1261 | 640066.7801 |  | 0% | 0.7057% | -2.469% | 7.248% | 8.21% | 8.168% | 8.178% | 8.126% | 8.062% | 8.54% | 8.82% | 9.524% | 10.13% | 10.6% | 11.14% | 11.14% | 11.55% | 11.48% | 11.38% | 11.79% | 11.74% | 11.66% | 11.57% | 11.05% | 10.66% | 10.32% | 10.02% | 9.592% | 9.591% | 9.157% | 9.153% | 8.736% | 8.781% | 8.617% | 8.452% | 8.286% | 8.119% | 7.952% | 7.784% | 7.615% | 7.446% | 7.276% | 7.105% | 6.934% | 6.761% | 6.589% | 6.415% | 6.241% | 6.067% | 5.891% | 5.715% | 5.539% | 5.362%
NB | 34 | Commercial | All | Boiler (Hot water) | Heating Oil | Space heating | Per unit | All | RPP | Energy Index | 1453074.6101 | 5630579.5058 | 5670315.5919 | 5491582.836 | 6038673.6534 | 6092861.8173 | 6090467.8846 | 6091040.4379 | 6088131.1092 | 6084515.6605 | 6111415.8623 | 6127179.5367 | 6166808.4914 | 6201025.9829 | 6227157.1183 | 6258029.9128 | 6257790.7776 | 6280643.673 | 6276744.6691 | 6271239.4921 | 6294588.2315 | 6291341.6994 | 6286874.9253 | 6281965.9551 | 6252481.4925 | 6230661.3442 | 6211807.9627 | 6194931.7338 | 6170655.3767 | 6170607.4551 | 6146160.3864 | 6145950.5327 | 6122451.5111 | 6125005.3231 | 6115748.762 | 6106450.9479 | 6097112.2734 | 6087733.1282 | 6078313.8988 | 6068854.9689 | 6059356.7192 | 6049819.5271 | 6040243.7673 | 6030629.8115 | 6020978.0284 | 6011288.7835 | 6001562.4397 | 5991799.3567 | 5981999.8913 | 5972164.3972 | 5962293.2253 | 5952386.7236 | 5942445.2369 | 5932469.1071 |  | 0% | 0.7057% | -2.469% | 7.248% | 8.21% | 8.168% | 8.178% | 8.126% | 8.062% | 8.54% | 8.82% | 9.524% | 10.13% | 10.6% | 11.14% | 11.14% | 11.55% | 11.48% | 11.38% | 11.79% | 11.74% | 11.66% | 11.57% | 11.05% | 10.66% | 10.32% | 10.02% | 9.592% | 9.591% | 9.157% | 9.153% | 8.736% | 8.781% | 8.617% | 8.452% | 8.286% | 8.119% | 7.952% | 7.784% | 7.615% | 7.446% | 7.276% | 7.105% | 6.934% | 6.761% | 6.589% | 6.415% | 6.241% | 6.067% | 5.891% | 5.715% | 5.539% | 5.362%
NB | 35 | Commercial | All | Boiler (Hot water) | Heavy Fuel Oil | Space heating | Per unit | All | RPP | Energy Index | 0 | 0 | 0 | 0 | 0 | 0 | 0 | 0 | 0 | 0 | 0 | 0 | 0 | 0 | 0 | 0 | 0 | 0 | 0 | 0 | 0 | 0 | 0 | 0 | 0 | 0 | 0 | 0 | 0 | 0 | 0 | 0 | 0 | 0 | 0 | 0 | 0 | 0 | 0 | 0 | 0 | 0 | 0 | 0 | 0 | 0 | 0 | 0 | 0 | 0 | 0 | 0 | 0 | 0 |  | 0% | 0% | 0% | 0% | 0% | 0% | 0% | 0% | 0% | 0% | 0% | 0% | 0% | 0% | 0% | 0% | 0% | 0% | 0% | 0% | 0% | 0% | 0% | 0% | 0% | 0% | 0% | 0% | 0% | 0% | 0% | 0% | 0% | 0% | 0% | 0% | 0% | 0% | 0% | 0% | 0% | 0% | 0% | 0% | 0% | 0% | 0% | 0% | 0% | 0% | 0% | 0% | 0%
NB | 36 | Commercial | All | Boiler (Hot water) | Biomass | Space heating | Per unit | All | Biofuels & Emerging Energy | Energy Index | 0 | 0 | 0 | 0 | 0 | 0 | 0 | 0 | 0 | 0 | 0 | 0 | 0 | 0 | 0 | 0 | 0 | 0 | 0 | 0 | 0 | 0 | 0 | 0 | 0 | 0 | 0 | 0 | 0 | 0 | 0 | 0 | 0 | 0 | 0 | 0 | 0 | 0 | 0 | 0 | 0 | 0 | 0 | 0 | 0 | 0 | 0 | 0 | 0 | 0 | 0 | 0 | 0 | 0 |  | 0% | 0% | 0% | 0% | 0% | 0% | 0% | 0% | 0% | 0% | 0% | 0% | 0% | 0% | 0% | 0% | 0% | 0% | 0% | 0% | 0% | 0% | 0% | 0% | 0% | 0% | 0% | 0% | 0% | 0% | 0% | 0% | 0% | 0% | 0% | 0% | 0% | 0% | 0% | 0% | 0% | 0% | 0% | 0% | 0% | 0% | 0% | 0% | 0% | 0% | 0% | 0% | 0%
NB | 37 | Commercial | All | Boiler (Steam) | Natural Gas | Space heating | Per unit | All | Natural Gas | Energy Index | 176456.6168 | 203258.5303 | 207041.5755 | 169576.6041 | 213460.1479 | 215285.1159 | 215120.3314 | 215111.4171 | 216718.4152 | 218355.474 | 220939.6682 | 222758.7273 | 225466.5117 | 228120.6381 | 230702.3305 | 233473.8782 | 235004.9854 | 237222.0175 | 238462.6817 | 239609.6471 | 241654.5764 | 242902.2112 | 244275.8203 | 245483.0623 | 245652.1119 | 246522.1431 | 247882.5758 | 249590.0877 | 250349.1819 | 251823.8091 | 252427.1741 | 254038.5017 | 254722.4973 | 256413.5497 | 257636.897 | 258863.739 | 260094.0771 | 261327.9124 | 262565.2461 | 263806.079 | 265050.4121 | 266298.2459 | 267549.5813 | 268804.4185 | 270062.758 | 271324.6001 | 272589.9447 | 273858.7919 | 275131.1415 | 276406.9932 | 277686.3465 | 278969.2009 | 280255.5555 | 281545.4096 |  | 0% | 1.861% | -16.57% | 5.019% | 5.917% | 5.836% | 5.831% | 6.622% | 7.427% | 8.699% | 9.594% | 10.93% | 12.23% | 13.5% | 14.87% | 15.62% | 16.71% | 17.32% | 17.88% | 18.89% | 19.5% | 20.18% | 20.77% | 20.86% | 21.29% | 21.95% | 22.79% | 23.17% | 23.89% | 24.19% | 24.98% | 25.32% | 26.15% | 26.75% | 27.36% | 27.96% | 28.57% | 29.18% | 29.79% | 30.4% | 31.01% | 31.63% | 32.25% | 32.87% | 33.49% | 34.11% | 34.73% | 35.36% | 35.99% | 36.62% | 37.25% | 37.88% | 38.52%
NB | 38 | Commercial | All | Boiler (Steam) | Propane/LPG | Space heating | Per unit | All | RPP | Energy Index | 15677.5327 | 60749.5265 | 61178.2477 | 59249.8617 | 65152.5416 | 65737.1893 | 65711.3606 | 65717.538 | 65686.1486 | 65647.1408 | 65937.3728 | 66107.4505 | 66535.0157 | 66904.1956 | 67186.13 | 67519.2232 | 67516.6431 | 67763.2079 | 67721.1407 | 67661.7441 | 67913.6587 | 67878.6312 | 67830.4382 | 67777.4743 | 67459.3601 | 67223.9378 | 67020.5247 | 66838.4434 | 66576.5206 | 66576.0036 | 66312.2389 | 66309.9748 | 66056.4388 | 66083.9924 | 65984.1214 | 65883.8053 | 65783.0483 | 65681.8547 | 65580.2287 | 65478.1742 | 65375.6956 | 65272.7968 | 65169.4819 | 65065.7548 | 64961.6197 | 64857.0804 | 64752.1408 | 64646.8048 | 64541.0762 | 64434.959 | 64328.4568 | 64221.5734 | 64114.3126 | 64006.678 |  | 0% | 0.7057% | -2.469% | 7.248% | 8.21% | 8.168% | 8.178% | 8.126% | 8.062% | 8.54% | 8.82% | 9.524% | 10.13% | 10.6% | 11.14% | 11.14% | 11.55% | 11.48% | 11.38% | 11.79% | 11.74% | 11.66% | 11.57% | 11.05% | 10.66% | 10.32% | 10.02% | 9.592% | 9.591% | 9.157% | 9.153% | 8.736% | 8.781% | 8.617% | 8.452% | 8.286% | 8.119% | 7.952% | 7.784% | 7.615% | 7.446% | 7.276% | 7.105% | 6.934% | 6.761% | 6.589% | 6.415% | 6.241% | 6.067% | 5.891% | 5.715% | 5.539% | 5.362%
NB | 39 | Commercial | All | Boiler (Steam) | Heating Oil | Space heating | Per unit | All | RPP | Energy Index | 290614.922 | 1126115.9012 | 1134063.1184 | 1098316.5672 | 1207734.7307 | 1218572.3635 | 1218093.5769 | 1218208.0876 | 1217626.2218 | 1216903.1321 | 1222283.1725 | 1225435.9073 | 1233361.6983 | 1240205.1966 | 1245431.4237 | 1251605.9826 | 1251558.1555 | 1256128.7346 | 1255348.9338 | 1254247.8984 | 1258917.6463 | 1258268.3399 | 1257374.9851 | 1256393.191 | 1250496.2985 | 1246132.2688 | 1242361.5925 | 1238986.3468 | 1234131.0753 | 1234121.491 | 1229232.0773 | 1229190.1065 | 1224490.3022 | 1225001.0646 | 1223149.7524 | 1221290.1896 | 1219422.4547 | 1217546.6256 | 1215662.7798 | 1213770.9938 | 1211871.3438 | 1209963.9054 | 1208048.7535 | 1206125.9623 | 1204195.6057 | 1202257.7567 | 1200312.4879 | 1198359.8713 | 1196399.9783 | 1194432.8794 | 1192458.6451 | 1190477.3447 | 1188489.0474 | 1186493.8214 |  | 0% | 0.7057% | -2.469% | 7.248% | 8.21% | 8.168% | 8.178% | 8.126% | 8.062% | 8.54% | 8.82% | 9.524% | 10.13% | 10.6% | 11.14% | 11.14% | 11.55% | 11.48% | 11.38% | 11.79% | 11.74% | 11.66% | 11.57% | 11.05% | 10.66% | 10.32% | 10.02% | 9.592% | 9.591% | 9.157% | 9.153% | 8.736% | 8.781% | 8.617% | 8.452% | 8.286% | 8.119% | 7.952% | 7.784% | 7.615% | 7.446% | 7.276% | 7.105% | 6.934% | 6.761% | 6.589% | 6.415% | 6.241% | 6.067% | 5.891% | 5.715% | 5.539% | 5.362%
NB | 40 | Commercial | All | Boiler (Steam) | Heavy Fuel Oil | Space heating | Per unit | All | RPP | Energy Index | 0 | 0 | 0 | 0 | 0 | 0 | 0 | 0 | 0 | 0 | 0 | 0 | 0 | 0 | 0 | 0 | 0 | 0 | 0 | 0 | 0 | 0 | 0 | 0 | 0 | 0 | 0 | 0 | 0 | 0 | 0 | 0 | 0 | 0 | 0 | 0 | 0 | 0 | 0 | 0 | 0 | 0 | 0 | 0 | 0 | 0 | 0 | 0 | 0 | 0 | 0 | 0 | 0 | 0 |  | 0% | 0% | 0% | 0% | 0% | 0% | 0% | 0% | 0% | 0% | 0% | 0% | 0% | 0% | 0% | 0% | 0% | 0% | 0% | 0% | 0% | 0% | 0% | 0% | 0% | 0% | 0% | 0% | 0% | 0% | 0% | 0% | 0% | 0% | 0% | 0% | 0% | 0% | 0% | 0% | 0% | 0% | 0% | 0% | 0% | 0% | 0% | 0% | 0% | 0% | 0% | 0% | 0%
NB | 41 | Commercial | All | Boiler (Steam) | Biomass | Space heating | Per unit | All | Biofuels & Emerging Energy | Energy Index | 0 | 0 | 0 | 0 | 0 | 0 | 0 | 0 | 0 | 0 | 0 | 0 | 0 | 0 | 0 | 0 | 0 | 0 | 0 | 0 | 0 | 0 | 0 | 0 | 0 | 0 | 0 | 0 | 0 | 0 | 0 | 0 | 0 | 0 | 0 | 0 | 0 | 0 | 0 | 0 | 0 | 0 | 0 | 0 | 0 | 0 | 0 | 0 | 0 | 0 | 0 | 0 | 0 | 0 |  | 0% | 0% | 0% | 0% | 0% | 0% | 0% | 0% | 0% | 0% | 0% | 0% | 0% | 0% | 0% | 0% | 0% | 0% | 0% | 0% | 0% | 0% | 0% | 0% | 0% | 0% | 0% | 0% | 0% | 0% | 0% | 0% | 0% | 0% | 0% | 0% | 0% | 0% | 0% | 0% | 0% | 0% | 0% | 0% | 0% | 0% | 0% | 0% | 0% | 0% | 0% | 0% | 0%
NB | 42 | Commercial | All | Furnace | Natural Gas | Space heating | Per unit | All | Natural Gas | Energy Index | 486584.3871 | 560491.4634 | 570923.3234 | 467612.5467 | 588622.7285 | 593655.132 | 593200.7339 | 593176.1524 | 597607.4978 | 602121.7361 | 609247.7288 | 614263.8385 | 621730.635 | 629049.4676 | 636168.5615 | 643811.187 | 648033.2607 | 654146.793 | 657567.9615 | 660730.753 | 666369.7064 | 669810.0967 | 673597.8646 | 676926.8705 | 677393.03 | 679792.1668 | 683543.6008 | 688252.1156 | 690345.3405 | 694411.6692 | 696075.4662 | 700518.75 | 702404.8882 | 707068.0157 | 710441.4324 | 713824.4859 | 717217.1799 | 720619.5177 | 724031.5022 | 727453.136 | 730884.4215 | 734325.3607 | 737775.9552 | 741236.2063 | 744706.1151 | 748185.6822 | 751674.9078 | 755173.7918 | 758682.3338 | 762200.5329 | 765728.3879 | 769265.897 | 772813.0584 | 776369.8695 |  | 0% | 1.861% | -16.57% | 5.019% | 5.917% | 5.836% | 5.831% | 6.622% | 7.427% | 8.699% | 9.594% | 10.93% | 12.23% | 13.5% | 14.87% | 15.62% | 16.71% | 17.32% | 17.88% | 18.89% | 19.5% | 20.18% | 20.77% | 20.86% | 21.29% | 21.95% | 22.79% | 23.17% | 23.89% | 24.19% | 24.98% | 25.32% | 26.15% | 26.75% | 27.36% | 27.96% | 28.57% | 29.18% | 29.79% | 30.4% | 31.01% | 31.63% | 32.25% | 32.87% | 33.49% | 34.11% | 34.73% | 35.36% | 35.99% | 36.62% | 37.25% | 37.88% | 38.52%
NB | 43 | Commercial | All | Furnace | Propane/LPG | Space heating | Per unit | All | RPP | Energy Index | 125729.0384 | 487192.7031 | 490630.916 | 475165.8481 | 522503.5429 | 527192.2393 | 526985.1014 | 527034.6423 | 526782.9091 | 526470.078 | 528797.6505 | 530161.6215 | 533590.5648 | 536551.2746 | 538812.3027 | 541483.6086 | 541462.9171 | 543440.2916 | 543102.9255 | 542626.5834 | 544646.8614 | 544365.9512 | 543979.4582 | 543554.7036 | 541003.5248 | 539115.5101 | 537484.1985 | 536023.9623 | 533923.4212 | 533919.2747 | 531803.9625 | 531785.8047 | 529752.5234 | 529973.4951 | 529172.5599 | 528368.0553 | 527560.0152 | 526748.4733 | 525933.4631 | 525115.0177 | 524293.1702 | 523467.9531 | 522639.3989 | 521807.5398 | 520972.4075 | 520134.0339 | 519292.4502 | 518447.6877 | 517599.7771 | 516748.7491 | 515894.634 | 515037.4619 | 514177.2628 | 513314.0661 |  | 0% | 0.7057% | -2.469% | 7.248% | 8.21% | 8.168% | 8.178% | 8.126% | 8.062% | 8.54% | 8.82% | 9.524% | 10.13% | 10.6% | 11.14% | 11.14% | 11.55% | 11.48% | 11.38% | 11.79% | 11.74% | 11.66% | 11.57% | 11.05% | 10.66% | 10.32% | 10.02% | 9.592% | 9.591% | 9.157% | 9.153% | 8.736% | 8.781% | 8.617% | 8.452% | 8.286% | 8.119% | 7.952% | 7.784% | 7.615% | 7.446% | 7.276% | 7.105% | 6.934% | 6.761% | 6.589% | 6.415% | 6.241% | 6.067% | 5.891% | 5.715% | 5.539% | 5.362%
NB | 44 | Commercial | All | Furnace | Heating Oil | Space heating | Per unit | All | RPP | Energy Index | 2153805.9453 | 8345872.6281 | 8404771.0617 | 8139846.1435 | 8950766.2759 | 9031086.1636 | 9027537.7798 | 9028386.4414 | 9024074.1168 | 9018715.1526 | 9058587.7194 | 9081953.275 | 9140692.9141 | 9191411.4638 | 9230144.0893 | 9275904.9937 | 9275550.5378 | 9309424.0235 | 9303644.7623 | 9295484.7663 | 9330093.212 | 9325281.0708 | 9318660.2377 | 9311383.9636 | 9267680.9007 | 9235338.1945 | 9207392.9501 | 9182378.3213 | 9146394.9231 | 9146323.8918 | 9110087.458 | 9109776.4044 | 9074945.2042 | 9078730.5677 | 9065010.1185 | 9051228.5225 | 9037386.3615 | 9023484.2132 | 9009522.6506 | 8995502.2422 | 8981423.5523 | 8967287.1405 | 8953093.5622 | 8938843.3682 | 8924537.1049 | 8910175.3144 | 8895758.5343 | 8881287.2978 | 8866762.1339 | 8852183.5669 | 8837552.1168 | 8822868.2993 | 8808132.6257 | 8793345.6028 |  | 0% | 0.7057% | -2.469% | 7.248% | 8.21% | 8.168% | 8.178% | 8.126% | 8.062% | 8.54% | 8.82% | 9.524% | 10.13% | 10.6% | 11.14% | 11.14% | 11.55% | 11.48% | 11.38% | 11.79% | 11.74% | 11.66% | 11.57% | 11.05% | 10.66% | 10.32% | 10.02% | 9.592% | 9.591% | 9.157% | 9.153% | 8.736% | 8.781% | 8.617% | 8.452% | 8.286% | 8.119% | 7.952% | 7.784% | 7.615% | 7.446% | 7.276% | 7.105% | 6.934% | 6.761% | 6.589% | 6.415% | 6.241% | 6.067% | 5.891% | 5.715% | 5.539% | 5.362%
NB | 45 | Commercial | All | Furnace | Biomass | Space heating | Per unit | All | Biofuels & Emerging Energy | Energy Index | 0 | 0 | 0 | 0 | 0 | 0 | 0 | 0 | 0 | 0 | 0 | 0 | 0 | 0 | 0 | 0 | 0 | 0 | 0 | 0 | 0 | 0 | 0 | 0 | 0 | 0 | 0 | 0 | 0 | 0 | 0 | 0 | 0 | 0 | 0 | 0 | 0 | 0 | 0 | 0 | 0 | 0 | 0 | 0 | 0 | 0 | 0 | 0 | 0 | 0 | 0 | 0 | 0 | 0 |  | 0% | 0% | 0% | 0% | 0% | 0% | 0% | 0% | 0% | 0% | 0% | 0% | 0% | 0% | 0% | 0% | 0% | 0% | 0% | 0% | 0% | 0% | 0% | 0% | 0% | 0% | 0% | 0% | 0% | 0% | 0% | 0% | 0% | 0% | 0% | 0% | 0% | 0% | 0% | 0% | 0% | 0% | 0% | 0% | 0% | 0% | 0% | 0% | 0% | 0% | 0% | 0% | 0%
NB | 46 | Commercial | All | Rooftop Unit and Make up air | Natural Gas | Space heating | Per unit | All | Natural Gas | Energy Index | 1047055.1837 | 1206091.9085 | 1228539.6759 | 1006230.6847 | 1266626.0888 | 1277455.0516 | 1276477.2562 | 1276424.3606 | 1285959.9382 | 1295673.8887 | 1311007.9351 | 1321801.836 | 1337869.2401 | 1353618.2484 | 1368937.4498 | 1385383.211 | 1394468.4678 | 1407623.8545 | 1414985.6859 | 1421791.5294 | 1433925.6946 | 1441328.8886 | 1449479.5858 | 1456643.0973 | 1457646.2012 | 1462808.7766 | 1470881.2889 | 1481013.2927 | 1485517.5925 | 1494267.71 | 1497847.9467 | 1507409.2139 | 1511467.8948 | 1521502.2321 | 1528761.3088 | 1536041.1226 | 1543341.6812 | 1550662.9917 | 1558005.0605 | 1565367.8932 | 1572751.4948 | 1580155.8697 | 1587581.0213 | 1595026.9526 | 1602493.6657 | 1609981.1619 | 1617489.4417 | 1625018.505 | 1632568.3508 | 1640138.9772 | 1647730.3815 | 1655342.5602 | 1662975.5089 | 1670629.2224 |  | 0% | 1.861% | -16.57% | 5.019% | 5.917% | 5.836% | 5.831% | 6.622% | 7.427% | 8.699% | 9.594% | 10.93% | 12.23% | 13.5% | 14.87% | 15.62% | 16.71% | 17.32% | 17.88% | 18.89% | 19.5% | 20.18% | 20.77% | 20.86% | 21.29% | 21.95% | 22.79% | 23.17% | 23.89% | 24.19% | 24.98% | 25.32% | 26.15% | 26.75% | 27.36% | 27.96% | 28.57% | 29.18% | 29.79% | 30.4% | 31.01% | 31.63% | 32.25% | 32.87% | 33.49% | 34.11% | 34.73% | 35.36% | 35.99% | 36.62% | 37.25% | 37.88% | 38.52%
NB | 47 | Commercial | All | Rooftop Unit and Make up air | Propane/LPG | Space heating | Per unit | All | RPP | Energy Index | 228900.7079 | 886976.9148 | 893236.4821 | 865080.9737 | 951263.3862 | 959799.568 | 959422.4553 | 959512.6488 | 959054.3465 | 958484.8102 | 962722.3595 | 965205.5879 | 971448.2789 | 976838.5101 | 980954.9094 | 985818.2554 | 985780.5847 | 989380.5678 | 988766.3634 | 987899.141 | 991577.2336 | 991065.8121 | 990362.1678 | 989588.8649 | 984944.2209 | 981506.925 | 978536.9795 | 975878.492 | 972054.2731 | 972046.7241 | 968195.6133 | 968162.5553 | 964460.789 | 964863.0872 | 963404.9148 | 961940.2438 | 960469.1361 | 958991.6531 | 957507.8558 | 956017.8045 | 954521.5591 | 953019.1793 | 951510.7239 | 949996.2516 | 948475.8204 | 946949.4879 | 945417.3112 | 943879.3471 | 942335.6517 | 940786.2808 | 939231.2896 | 937670.7329 | 936104.6652 | 934533.1401 |  | 0% | 0.7057% | -2.469% | 7.248% | 8.21% | 8.168% | 8.178% | 8.126% | 8.062% | 8.54% | 8.82% | 9.524% | 10.13% | 10.6% | 11.14% | 11.14% | 11.55% | 11.48% | 11.38% | 11.79% | 11.74% | 11.66% | 11.57% | 11.05% | 10.66% | 10.32% | 10.02% | 9.592% | 9.591% | 9.157% | 9.153% | 8.736% | 8.781% | 8.617% | 8.452% | 8.286% | 8.119% | 7.952% | 7.784% | 7.615% | 7.446% | 7.276% | 7.105% | 6.934% | 6.761% | 6.589% | 6.415% | 6.241% | 6.067% | 5.891% | 5.715% | 5.539% | 5.362%
NB | 48 | Commercial | All | Boiler Systems | Natural Gas | Water heating | Per unit | All | Natural Gas | Energy Index | 267357.7346 | 307966.5765 | 313698.4466 | 256933.5031 | 323423.5282 | 326188.623 | 325938.9503 | 325925.4438 | 328360.2824 | 330840.6673 | 334756.1017 | 337512.2438 | 341614.9357 | 345636.3275 | 349547.9714 | 353747.2739 | 356067.1265 | 359426.2564 | 361306.0451 | 363043.8665 | 366142.2352 | 368032.5855 | 370113.8053 | 371942.9546 | 372199.0896 | 373517.3148 | 375578.5706 | 378165.7023 | 379315.8416 | 381550.1189 | 382464.3056 | 384905.7039 | 385942.0578 | 388504.251 | 390357.8021 | 392216.6483 | 394080.7915 | 395950.2336 | 397824.9761 | 399705.0206 | 401590.3682 | 403481.0201 | 405376.9772 | 407278.2403 | 409184.8098 | 411096.6861 | 413013.8694 | 414936.3596 | 416864.1564 | 418797.2594 | 420735.6679 | 422679.3809 | 424628.3975 | 426582.7162 |  | 0% | 1.861% | -16.57% | 5.019% | 5.917% | 5.836% | 5.831% | 6.622% | 7.427% | 8.699% | 9.594% | 10.93% | 12.23% | 13.5% | 14.87% | 15.62% | 16.71% | 17.32% | 17.88% | 18.89% | 19.5% | 20.18% | 20.77% | 20.86% | 21.29% | 21.95% | 22.79% | 23.17% | 23.89% | 24.19% | 24.98% | 25.32% | 26.15% | 26.75% | 27.36% | 27.96% | 28.57% | 29.18% | 29.79% | 30.4% | 31.01% | 31.63% | 32.25% | 32.87% | 33.49% | 34.11% | 34.73% | 35.36% | 35.99% | 36.62% | 37.25% | 37.88% | 38.52%
NB | 49 | Commercial | All | Boiler Systems | Propane/LPG | Water heating | Per unit | All | RPP | Energy Index | 64994.3999 | 251849.5153 | 253626.8659 | 245632.3499 | 270103.1095 | 272526.8854 | 272419.8074 | 272445.4171 | 272315.2861 | 272153.5711 | 273356.787 | 274061.8785 | 275834.4373 | 277364.9474 | 278533.7638 | 279914.6693 | 279903.973 | 280926.1575 | 280751.7594 | 280505.519 | 281549.8819 | 281404.6682 | 281204.8744 | 280985.3017 | 279666.4947 | 278690.5039 | 277847.2132 | 277092.3584 | 276006.5042 | 276004.3607 | 274910.8707 | 274901.4841 | 273850.3992 | 273964.6284 | 273550.5928 | 273134.712 | 272717.0035 | 272297.4848 | 271876.1733 | 271453.0859 | 271028.2398 | 270601.6519 | 270173.3389 | 269743.3174 | 269311.604 | 268878.2149 | 268443.1665 | 268006.4747 | 267568.1556 | 267128.2249 | 266686.6985 | 266243.5918 | 265798.9202 | 265352.6991 |  | 0% | 0.7057% | -2.469% | 7.248% | 8.21% | 8.168% | 8.178% | 8.126% | 8.062% | 8.54% | 8.82% | 9.524% | 10.13% | 10.6% | 11.14% | 11.14% | 11.55% | 11.48% | 11.38% | 11.79% | 11.74% | 11.66% | 11.57% | 11.05% | 10.66% | 10.32% | 10.02% | 9.592% | 9.591% | 9.157% | 9.153% | 8.736% | 8.781% | 8.617% | 8.452% | 8.286% | 8.119% | 7.952% | 7.784% | 7.615% | 7.446% | 7.276% | 7.105% | 6.934% | 6.761% | 6.589% | 6.415% | 6.241% | 6.067% | 5.891% | 5.715% | 5.539% | 5.362%
NB | 50 | Commercial | All | Boiler Systems | Heating Oil | Water heating | Per unit | All | RPP | Energy Index | 14403.2737 | 55811.847 | 56205.722 | 54434.0739 | 59856.988 | 60394.116 | 60370.3867 | 60376.062 | 60347.2239 | 60311.3866 | 60578.0288 | 60734.2826 | 61127.0957 | 61466.2688 | 61725.2878 | 62031.3074 | 62028.937 | 62255.4612 | 62216.8132 | 62162.2444 | 62393.6835 | 62361.503 | 62317.2271 | 62268.568 | 61976.3099 | 61760.0226 | 61573.1428 | 61405.861 | 61165.2271 | 61164.752 | 60922.426 | 60920.3459 | 60687.4171 | 60712.7312 | 60620.9776 | 60528.8152 | 60436.2477 | 60343.279 | 60249.913 | 60156.1535 | 60062.0043 | 59967.469 | 59872.5514 | 59777.2553 | 59681.5842 | 59585.5417 | 59489.1315 | 59392.3572 | 59295.2222 | 59197.7301 | 59099.8843 | 59001.6883 | 58903.1456 | 58804.2595 |  | 0% | 0.7057% | -2.469% | 7.248% | 8.21% | 8.168% | 8.178% | 8.126% | 8.062% | 8.54% | 8.82% | 9.524% | 10.13% | 10.6% | 11.14% | 11.14% | 11.55% | 11.48% | 11.38% | 11.79% | 11.74% | 11.66% | 11.57% | 11.05% | 10.66% | 10.32% | 10.02% | 9.592% | 9.591% | 9.157% | 9.153% | 8.736% | 8.781% | 8.617% | 8.452% | 8.286% | 8.119% | 7.952% | 7.784% | 7.615% | 7.446% | 7.276% | 7.105% | 6.934% | 6.761% | 6.589% | 6.415% | 6.241% | 6.067% | 5.891% | 5.715% | 5.539% | 5.362%
NB | 51 | Commercial | All | Boiler Systems | Heavy Fuel Oil | Water heating | Per unit | All | RPP | Energy Index | 0 | 0 | 0 | 0 | 0 | 0 | 0 | 0 | 0 | 0 | 0 | 0 | 0 | 0 | 0 | 0 | 0 | 0 | 0 | 0 | 0 | 0 | 0 | 0 | 0 | 0 | 0 | 0 | 0 | 0 | 0 | 0 | 0 | 0 | 0 | 0 | 0 | 0 | 0 | 0 | 0 | 0 | 0 | 0 | 0 | 0 | 0 | 0 | 0 | 0 | 0 | 0 | 0 | 0 |  | 0% | 0% | 0% | 0% | 0% | 0% | 0% | 0% | 0% | 0% | 0% | 0% | 0% | 0% | 0% | 0% | 0% | 0% | 0% | 0% | 0% | 0% | 0% | 0% | 0% | 0% | 0% | 0% | 0% | 0% | 0% | 0% | 0% | 0% | 0% | 0% | 0% | 0% | 0% | 0% | 0% | 0% | 0% | 0% | 0% | 0% | 0% | 0% | 0% | 0% | 0% | 0% | 0%
NB | 52 | Commercial | All | Boiler Systems | Biomass | Water heating | Per unit | All | Biofuels & Emerging Energy | Energy Index | 0 | 0 | 0 | 0 | 0 | 0 | 0 | 0 | 0 | 0 | 0 | 0 | 0 | 0 | 0 | 0 | 0 | 0 | 0 | 0 | 0 | 0 | 0 | 0 | 0 | 0 | 0 | 0 | 0 | 0 | 0 | 0 | 0 | 0 | 0 | 0 | 0 | 0 | 0 | 0 | 0 | 0 | 0 | 0 | 0 | 0 | 0 | 0 | 0 | 0 | 0 | 0 | 0 | 0 |  | 0% | 0% | 0% | 0% | 0% | 0% | 0% | 0% | 0% | 0% | 0% | 0% | 0% | 0% | 0% | 0% | 0% | 0% | 0% | 0% | 0% | 0% | 0% | 0% | 0% | 0% | 0% | 0% | 0% | 0% | 0% | 0% | 0% | 0% | 0% | 0% | 0% | 0% | 0% | 0% | 0% | 0% | 0% | 0% | 0% | 0% | 0% | 0% | 0% | 0% | 0% | 0% | 0%
NB | 53 | Commercial | All | Commercial Water Heater | Natural Gas | Water heating | Per unit | All | Natural Gas | Energy Index | 389775.1872 | 448977.959 | 457334.3312 | 374577.9206 | 471512.3219 | 475543.4953 | 475179.5027 | 475159.8118 | 478709.5116 | 482325.6122 | 488033.8412 | 492051.9625 | 498033.1902 | 503895.8924 | 509598.5952 | 515720.6695 | 519102.7336 | 523999.938 | 526740.4423 | 529273.9753 | 533791.0214 | 536546.9233 | 539581.0896 | 542247.7676 | 542621.1815 | 544542.9941 | 547548.0553 | 551319.7799 | 552996.5437 | 556253.8493 | 557586.6228 | 561145.8858 | 562656.7642 | 566392.1315 | 569094.3845 | 571804.357 | 574522.052 | 577247.472 | 579980.6195 | 582721.4965 | 585470.1049 | 588226.4464 | 590990.5222 | 593762.3333 | 596541.8807 | 599329.1648 | 602124.1857 | 604926.9435 | 607737.4377 | 610555.6677 | 613381.6324 | 616215.3306 | 619056.7607 | 621905.9205 |  | 0% | 1.861% | -16.57% | 5.019% | 5.917% | 5.836% | 5.831% | 6.622% | 7.427% | 8.699% | 9.594% | 10.93% | 12.23% | 13.5% | 14.87% | 15.62% | 16.71% | 17.32% | 17.88% | 18.89% | 19.5% | 20.18% | 20.77% | 20.86% | 21.29% | 21.95% | 22.79% | 23.17% | 23.89% | 24.19% | 24.98% | 25.32% | 26.15% | 26.75% | 27.36% | 27.96% | 28.57% | 29.18% | 29.79% | 30.4% | 31.01% | 31.63% | 32.25% | 32.87% | 33.49% | 34.11% | 34.73% | 35.36% | 35.99% | 36.62% | 37.25% | 37.88% | 38.52%
NB | 54 | Commercial | All | Commercial Water Heater | Propane/LPG | Water heating | Per unit | All | RPP | Energy Index | 97170.5443 | 376530.2011 | 379187.4474 | 367235.1643 | 403820.4243 | 407444.1153 | 407284.0274 | 407322.3154 | 407127.7617 | 406885.988 | 408684.8683 | 409739.0226 | 412389.1047 | 414677.3095 | 416424.7605 | 418489.2975 | 418473.3059 | 420001.5332 | 419740.7976 | 419372.6534 | 420934.0389 | 420716.9356 | 420418.2318 | 420089.9574 | 418118.2614 | 416659.0964 | 415398.3261 | 414269.7726 | 412646.3551 | 412643.1505 | 411008.317 | 410994.2836 | 409422.8483 | 409593.6278 | 408974.6196 | 408352.8527 | 407728.3534 | 407101.1477 | 406471.2615 | 405838.7205 | 405203.55 | 404565.7753 | 403925.4216 | 403282.5136 | 402637.0759 | 401989.1332 | 401338.7095 | 400685.829 | 400030.5155 | 399372.7927 | 398712.684 | 398050.2128 | 397385.402 | 396718.2745 |  | 0% | 0.7057% | -2.469% | 7.248% | 8.21% | 8.168% | 8.178% | 8.126% | 8.062% | 8.54% | 8.82% | 9.524% | 10.13% | 10.6% | 11.14% | 11.14% | 11.55% | 11.48% | 11.38% | 11.79% | 11.74% | 11.66% | 11.57% | 11.05% | 10.66% | 10.32% | 10.02% | 9.592% | 9.591% | 9.157% | 9.153% | 8.736% | 8.781% | 8.617% | 8.452% | 8.286% | 8.119% | 7.952% | 7.784% | 7.615% | 7.446% | 7.276% | 7.105% | 6.934% | 6.761% | 6.589% | 6.415% | 6.241% | 6.067% | 5.891% | 5.715% | 5.539% | 5.362%
NB | 55 | Commercial | All | Commercial Water Heater | Heating Oil | Water heating | Per unit | All | RPP | Energy Index | 29420.9947 | 114004.6414 | 114809.1942 | 111190.3191 | 122267.4902 | 123364.6601 | 123316.1891 | 123327.7819 | 123268.8755 | 123195.672 | 123740.3314 | 124059.5049 | 124861.8886 | 125554.7041 | 126083.7918 | 126708.8859 | 126704.044 | 127166.7559 | 127087.8112 | 126976.3457 | 127449.0971 | 127383.3633 | 127292.9227 | 127193.5287 | 126596.5448 | 126154.7433 | 125773.0112 | 125431.3113 | 124939.778 | 124938.8077 | 124443.8179 | 124439.569 | 123963.7747 | 124015.4827 | 123828.0614 | 123639.8047 | 123450.7208 | 123260.8174 | 123070.1024 | 122878.5836 | 122686.2687 | 122493.1652 | 122299.2809 | 122104.6232 | 121909.1997 | 121713.0176 | 121516.0843 | 121318.4072 | 121119.9934 | 120920.8501 | 120720.9845 | 120520.4035 | 120319.1142 | 120117.1234 |  | 0% | 0.7057% | -2.469% | 7.248% | 8.21% | 8.168% | 8.178% | 8.126% | 8.062% | 8.54% | 8.82% | 9.524% | 10.13% | 10.6% | 11.14% | 11.14% | 11.55% | 11.48% | 11.38% | 11.79% | 11.74% | 11.66% | 11.57% | 11.05% | 10.66% | 10.32% | 10.02% | 9.592% | 9.591% | 9.157% | 9.153% | 8.736% | 8.781% | 8.617% | 8.452% | 8.286% | 8.119% | 7.952% | 7.784% | 7.615% | 7.446% | 7.276% | 7.105% | 6.934% | 6.761% | 6.589% | 6.415% | 6.241% | 6.067% | 5.891% | 5.715% | 5.539% | 5.362%
NB | 56 | Commercial | All | CHP Plant - Hot Water | Natural Gas | Space heating | Per Archetype Plant | All | Natural Gas | Energy Index | 2453.7635 | 2826.4645 | 2879.0706 | 2358.0917 | 2968.3258 | 2993.7033 | 2991.4119 | 2991.2879 | 3013.6344 | 3036.399 | 3072.3342 | 3097.6296 | 3135.2834 | 3172.191 | 3208.0914 | 3246.6319 | 3267.9231 | 3298.7526 | 3316.005 | 3331.9544 | 3360.3907 | 3377.74 | 3396.8411 | 3413.6287 | 3415.9795 | 3428.078 | 3446.9958 | 3470.7401 | 3481.2958 | 3501.8017 | 3510.1919 | 3532.5986 | 3542.1101 | 3565.6255 | 3582.6371 | 3599.6972 | 3616.806 | 3633.9634 | 3651.1695 | 3668.4242 | 3685.7276 | 3703.0797 | 3720.4805 | 3737.9299 | 3755.4281 | 3772.975 | 3790.5706 | 3808.2149 | 3825.9078 | 3843.6495 | 3861.4399 | 3879.279 | 3897.1667 | 3915.1031 |  | 0% | 1.861% | -16.57% | 5.019% | 5.917% | 5.836% | 5.831% | 6.622% | 7.427% | 8.699% | 9.594% | 10.93% | 12.23% | 13.5% | 14.87% | 15.62% | 16.71% | 17.32% | 17.88% | 18.89% | 19.5% | 20.18% | 20.77% | 20.86% | 21.29% | 21.95% | 22.79% | 23.17% | 23.89% | 24.19% | 24.98% | 25.32% | 26.15% | 26.75% | 27.36% | 27.96% | 28.57% | 29.18% | 29.79% | 30.4% | 31.01% | 31.63% | 32.25% | 32.87% | 33.49% | 34.11% | 34.73% | 35.36% | 35.99% | 36.62% | 37.25% | 37.88% | 38.52%
NB | 57 | Commercial | All | CHP Plant - Steam | Natural Gas | Space heating | Per Archetype Plant | All | Natural Gas | Energy Index | 613.4409 | 706.6161 | 719.7677 | 589.5229 | 742.0814 | 748.4258 | 747.853 | 747.822 | 753.4086 | 759.0997 | 768.0835 | 774.4074 | 783.8208 | 793.0478 | 802.0229 | 811.658 | 816.9808 | 824.6882 | 829.0013 | 832.9886 | 840.0977 | 844.435 | 849.2103 | 853.4072 | 853.9949 | 857.0195 | 861.749 | 867.685 | 870.324 | 875.4504 | 877.548 | 883.1497 | 885.5275 | 891.4064 | 895.6593 | 899.9243 | 904.2015 | 908.4909 | 912.7924 | 917.1061 | 921.4319 | 925.7699 | 930.1201 | 934.4825 | 938.857 | 943.2437 | 947.6426 | 952.0537 | 956.477 | 960.9124 | 965.36 | 969.8197 | 974.2917 | 978.7758 |  | 0% | 1.861% | -16.57% | 5.019% | 5.917% | 5.836% | 5.831% | 6.622% | 7.427% | 8.699% | 9.594% | 10.93% | 12.23% | 13.5% | 14.87% | 15.62% | 16.71% | 17.32% | 17.88% | 18.89% | 19.5% | 20.18% | 20.77% | 20.86% | 21.29% | 21.95% | 22.79% | 23.17% | 23.89% | 24.19% | 24.98% | 25.32% | 26.15% | 26.75% | 27.36% | 27.96% | 28.57% | 29.18% | 29.79% | 30.4% | 31.01% | 31.63% | 32.25% | 32.87% | 33.49% | 34.11% | 34.73% | 35.36% | 35.99% | 36.62% | 37.25% | 37.88% | 38.52%
NB | 58 | Commercial | All | Clothes dryer | Natural Gas | Clothing drying | Per unit | All | Natural Gas | Energy Index | 84.9788 | 97.8862 | 99.7081 | 81.6655 | 102.7992 | 103.678 | 103.5987 | 103.5944 | 104.3683 | 105.1567 | 106.4012 | 107.2772 | 108.5812 | 109.8594 | 111.1027 | 112.4375 | 113.1748 | 114.2425 | 114.84 | 115.3924 | 116.3772 | 116.978 | 117.6395 | 118.2209 | 118.3023 | 118.7213 | 119.3765 | 120.1988 | 120.5644 | 121.2745 | 121.5651 | 122.3411 | 122.6705 | 123.4849 | 124.074 | 124.6648 | 125.2574 | 125.8515 | 126.4474 | 127.045 | 127.6442 | 128.2452 | 128.8478 | 129.4521 | 130.0581 | 130.6658 | 131.2752 | 131.8862 | 132.499 | 133.1134 | 133.7295 | 134.3473 | 134.9668 | 135.588 |  | 0% | 1.861% | -16.57% | 5.019% | 5.917% | 5.836% | 5.831% | 6.622% | 7.427% | 8.699% | 9.594% | 10.93% | 12.23% | 13.5% | 14.87% | 15.62% | 16.71% | 17.32% | 17.88% | 18.89% | 19.5% | 20.18% | 20.77% | 20.86% | 21.29% | 21.95% | 22.79% | 23.17% | 23.89% | 24.19% | 24.98% | 25.32% | 26.15% | 26.75% | 27.36% | 27.96% | 28.57% | 29.18% | 29.79% | 30.4% | 31.01% | 31.63% | 32.25% | 32.87% | 33.49% | 34.11% | 34.73% | 35.36% | 35.99% | 36.62% | 37.25% | 37.88% | 38.52%
NB | 59 | Commercial | All | Clothes dryer | Propane/LPG | Clothing drying | Per unit | All | RPP | Energy Index | 16213.141 | 62824.9774 | 63268.3454 | 61274.078 | 67378.4174 | 67983.039 | 67956.328 | 67962.7164 | 67930.2546 | 67889.9141 | 68190.0617 | 68365.9499 | 68808.1225 | 69189.915 | 69481.4814 | 69825.9544 | 69823.2862 | 70078.2747 | 70034.7703 | 69973.3445 | 70233.8655 | 70197.6413 | 70147.8018 | 70093.0284 | 69764.0462 | 69520.581 | 69310.2184 | 69121.9165 | 68851.0453 | 68850.5106 | 68577.7347 | 68575.3932 | 68313.1954 | 68341.6904 | 68238.4074 | 68134.6641 | 68030.4648 | 67925.814 | 67820.716 | 67715.175 | 67609.1953 | 67502.781 | 67395.9364 | 67288.6657 | 67180.9728 | 67072.862 | 66964.3372 | 66855.4025 | 66746.0619 | 66636.3193 | 66526.1785 | 66415.6436 | 66304.7183 | 66193.4065 |  | 0% | 0.7057% | -2.469% | 7.248% | 8.21% | 8.168% | 8.178% | 8.126% | 8.062% | 8.54% | 8.82% | 9.524% | 10.13% | 10.6% | 11.14% | 11.14% | 11.55% | 11.48% | 11.38% | 11.79% | 11.74% | 11.66% | 11.57% | 11.05% | 10.66% | 10.32% | 10.02% | 9.592% | 9.591% | 9.157% | 9.153% | 8.736% | 8.781% | 8.617% | 8.452% | 8.286% | 8.119% | 7.952% | 7.784% | 7.615% | 7.446% | 7.276% | 7.105% | 6.934% | 6.761% | 6.589% | 6.415% | 6.241% | 6.067% | 5.891% | 5.715% | 5.539% | 5.362%
NB | 60 | Commercial | All | Forklift | Diesel | Materials handling | Per unit | All | RPP | Energy Index | 369640.3181 | 1432334.7097 | 1442442.9722 | 1396976.0482 | 1536147.7208 | 1549932.3744 | 1549323.3939 | 1549469.0428 | 1548728.9534 | 1547809.2377 | 1554652.2443 | 1558662.2858 | 1568743.2957 | 1577447.7107 | 1584095.0784 | 1591948.6528 | 1591887.8204 | 1597701.2531 | 1596709.4052 | 1595308.971 | 1601248.539 | 1600422.6701 | 1599286.39 | 1598037.6218 | 1590537.2181 | 1584986.5007 | 1580190.4841 | 1575897.4254 | 1569721.8854 | 1569709.6949 | 1563490.7284 | 1563437.3448 | 1557459.5473 | 1558109.1986 | 1555754.4687 | 1553389.2447 | 1551013.6264 | 1548627.713 | 1546231.6028 | 1543825.3933 | 1541409.1815 | 1538983.0633 | 1536547.1341 | 1534101.4884 | 1531646.22 | 1529181.4219 | 1526707.1864 | 1524223.605 | 1521730.7684 | 1519228.7667 | 1516717.6891 | 1514197.6241 | 1511668.6594 | 1509130.8821 |  | 0% | 0.7057% | -2.469% | 7.248% | 8.21% | 8.168% | 8.178% | 8.126% | 8.062% | 8.54% | 8.82% | 9.524% | 10.13% | 10.6% | 11.14% | 11.14% | 11.55% | 11.48% | 11.38% | 11.79% | 11.74% | 11.66% | 11.57% | 11.05% | 10.66% | 10.32% | 10.02% | 9.592% | 9.591% | 9.157% | 9.153% | 8.736% | 8.781% | 8.617% | 8.452% | 8.286% | 8.119% | 7.952% | 7.784% | 7.615% | 7.446% | 7.276% | 7.105% | 6.934% | 6.761% | 6.589% | 6.415% | 6.241% | 6.067% | 5.891% | 5.715% | 5.539% | 5.362%
NB | 61 | Commercial | All | Forklift | Propane/LPG | Materials handling | Per unit | All | RPP | Energy Index | 152966.4781 | 592736.1957 | 596919.2495 | 578103.8906 | 635696.6357 | 641401.0727 | 641149.0612 | 641209.3344 | 640903.0668 | 640522.4652 | 643354.2738 | 645013.73 | 649185.5059 | 652787.6122 | 655538.4604 | 658788.4674 | 658763.2935 | 661169.0384 | 660758.5868 | 660179.0518 | 662636.9947 | 662295.2293 | 661825.008 | 661308.2363 | 658204.3802 | 655907.3535 | 653922.6409 | 652146.0651 | 649590.471 | 649585.4263 | 647011.8612 | 646989.7697 | 644516.0065 | 644784.8486 | 643810.402 | 642831.6127 | 641848.522 | 640861.1709 | 639869.6001 | 638873.85 | 637873.9607 | 636869.9719 | 635861.923 | 634849.8532 | 633833.8012 | 632813.8057 | 631789.9046 | 630762.1361 | 629730.5375 | 628695.1461 | 627655.9989 | 626613.1325 | 625566.5832 | 624516.387 |  | 0% | 0.7057% | -2.469% | 7.248% | 8.21% | 8.168% | 8.178% | 8.126% | 8.062% | 8.54% | 8.82% | 9.524% | 10.13% | 10.6% | 11.14% | 11.14% | 11.55% | 11.48% | 11.38% | 11.79% | 11.74% | 11.66% | 11.57% | 11.05% | 10.66% | 10.32% | 10.02% | 9.592% | 9.591% | 9.157% | 9.153% | 8.736% | 8.781% | 8.617% | 8.452% | 8.286% | 8.119% | 7.952% | 7.784% | 7.615% | 7.446% | 7.276% | 7.105% | 6.934% | 6.761% | 6.589% | 6.415% | 6.241% | 6.067% | 5.891% | 5.715% | 5.539% | 5.362%
NB | 62 | Commercial | All | Boom Lifts | Diesel | Materials handling | Per unit | All | RPP | Energy Index | 1195.4713 | 4632.3816 | 4665.0732 | 4518.0265 | 4968.1282 | 5012.7098 | 5010.7402 | 5011.2113 | 5008.8177 | 5005.8432 | 5027.9745 | 5040.9436 | 5073.5471 | 5101.6984 | 5123.197 | 5148.5966 | 5148.3999 | 5167.2014 | 5163.9936 | 5159.4644 | 5178.6738 | 5176.0028 | 5172.3279 | 5168.2892 | 5144.0318 | 5126.08 | 5110.5689 | 5096.6846 | 5076.712 | 5076.6725 | 5056.5595 | 5056.3868 | 5037.0537 | 5039.1548 | 5031.5393 | 5023.8898 | 5016.2067 | 5008.4903 | 5000.7409 | 4992.9589 | 4985.1445 | 4977.2981 | 4969.4199 | 4961.5103 | 4953.5696 | 4945.5981 | 4937.5961 | 4929.5638 | 4921.5016 | 4913.4098 | 4905.2886 | 4897.1383 | 4888.9593 | 4880.7517 |  | 0% | 0.7057% | -2.469% | 7.248% | 8.21% | 8.168% | 8.178% | 8.126% | 8.062% | 8.54% | 8.82% | 9.524% | 10.13% | 10.6% | 11.14% | 11.14% | 11.55% | 11.48% | 11.38% | 11.79% | 11.74% | 11.66% | 11.57% | 11.05% | 10.66% | 10.32% | 10.02% | 9.592% | 9.591% | 9.157% | 9.153% | 8.736% | 8.781% | 8.617% | 8.452% | 8.286% | 8.119% | 7.952% | 7.784% | 7.615% | 7.446% | 7.276% | 7.105% | 6.934% | 6.761% | 6.589% | 6.415% | 6.241% | 6.067% | 5.891% | 5.715% | 5.539% | 5.362%
NB | 63 | Commercial | All | Scissor Lifts | Diesel | Materials handling | Per unit | All | RPP | Energy Index | 1195.4713 | 4632.3816 | 4665.0732 | 4518.0265 | 4968.1282 | 5012.7098 | 5010.7402 | 5011.2113 | 5008.8177 | 5005.8432 | 5027.9745 | 5040.9436 | 5073.5471 | 5101.6984 | 5123.197 | 5148.5966 | 5148.3999 | 5167.2014 | 5163.9936 | 5159.4644 | 5178.6738 | 5176.0028 | 5172.3279 | 5168.2892 | 5144.0318 | 5126.08 | 5110.5689 | 5096.6846 | 5076.712 | 5076.6725 | 5056.5595 | 5056.3868 | 5037.0537 | 5039.1548 | 5031.5393 | 5023.8898 | 5016.2067 | 5008.4903 | 5000.7409 | 4992.9589 | 4985.1445 | 4977.2981 | 4969.4199 | 4961.5103 | 4953.5696 | 4945.5981 | 4937.5961 | 4929.5638 | 4921.5016 | 4913.4098 | 4905.2886 | 4897.1383 | 4888.9593 | 4880.7517 |  | 0% | 0.7057% | -2.469% | 7.248% | 8.21% | 8.168% | 8.178% | 8.126% | 8.062% | 8.54% | 8.82% | 9.524% | 10.13% | 10.6% | 11.14% | 11.14% | 11.55% | 11.48% | 11.38% | 11.79% | 11.74% | 11.66% | 11.57% | 11.05% | 10.66% | 10.32% | 10.02% | 9.592% | 9.591% | 9.157% | 9.153% | 8.736% | 8.781% | 8.617% | 8.452% | 8.286% | 8.119% | 7.952% | 7.784% | 7.615% | 7.446% | 7.276% | 7.105% | 6.934% | 6.761% | 6.589% | 6.415% | 6.241% | 6.067% | 5.891% | 5.715% | 5.539% | 5.362%
NB | 64 | Commercial | All | Truck Refrigeration Units (TRUs/REEFERs) | Diesel | Materials handling | Per unit | All | RPP | Energy Index | 1278609.371 | 4954536.8629 | 4989501.9856 | 4832229.0039 | 5313632.6711 | 5361314.6646 | 5359208.1625 | 5359711.9714 | 5357151.9549 | 5353970.5997 | 5377640.9947 | 5391511.9836 | 5426382.8378 | 5456491.963 | 5479485.6306 | 5506651.644 | 5506441.2209 | 5526550.2545 | 5523119.3895 | 5518275.1985 | 5538820.542 | 5535963.8088 | 5532033.3437 | 5527713.7752 | 5501769.4018 | 5482569.1171 | 5465979.3907 | 5451129.4276 | 5429767.842 | 5429725.6741 | 5408213.8736 | 5408029.2163 | 5387351.6344 | 5389598.8197 | 5381453.6593 | 5373272.199 | 5365054.7843 | 5356801.758 | 5348513.4603 | 5340190.2288 | 5331832.3984 | 5323440.3013 | 5315014.2673 | 5306554.6232 | 5298061.6936 | 5289535.8002 | 5280977.2621 | 5272386.396 | 5263763.5158 | 5255108.9327 | 5246422.9556 | 5237705.8905 | 5228958.041 | 5220179.7078 |  | 0% | 0.7057% | -2.469% | 7.248% | 8.21% | 8.168% | 8.178% | 8.126% | 8.062% | 8.54% | 8.82% | 9.524% | 10.13% | 10.6% | 11.14% | 11.14% | 11.55% | 11.48% | 11.38% | 11.79% | 11.74% | 11.66% | 11.57% | 11.05% | 10.66% | 10.32% | 10.02% | 9.592% | 9.591% | 9.157% | 9.153% | 8.736% | 8.781% | 8.617% | 8.452% | 8.286% | 8.119% | 7.952% | 7.784% | 7.615% | 7.446% | 7.276% | 7.105% | 6.934% | 6.761% | 6.589% | 6.415% | 6.241% | 6.067% | 5.891% | 5.715% | 5.539% | 5.362%
NB | 65 | Commercial | All | Rubber-tired Gantry Cranes (RTGs) | Diesel | Materials handling | Per unit | All | RPP | Energy Index | 175582.08 | 680370.3364 | 685171.8411 | 663574.692 | 729682.3392 | 736230.1589 | 735940.8883 | 736010.0727 | 735658.5244 | 735221.6521 | 738472.1345 | 740376.936 | 745165.4955 | 749300.1616 | 752457.7139 | 756188.224 | 756159.3282 | 758920.7548 | 758449.6191 | 757784.4018 | 760605.7437 | 760213.4494 | 759673.7073 | 759080.5326 | 755517.7814 | 752881.1466 | 750603.0007 | 748563.7638 | 745630.3334 | 745624.5428 | 742670.4845 | 742645.1268 | 739805.6256 | 740114.2152 | 738995.6998 | 737872.1997 | 736743.7622 | 735610.4344 | 734472.263 | 733329.2945 | 732181.5747 | 731029.1494 | 729872.0637 | 728710.3626 | 727544.0906 | 726373.292 | 725198.0105 | 724018.2897 | 722834.1726 | 721645.7019 | 720452.9202 | 719255.8693 | 718054.5911 | 716849.1268 |  | 0% | 0.7057% | -2.469% | 7.248% | 8.21% | 8.168% | 8.178% | 8.126% | 8.062% | 8.54% | 8.82% | 9.524% | 10.13% | 10.6% | 11.14% | 11.14% | 11.55% | 11.48% | 11.38% | 11.79% | 11.74% | 11.66% | 11.57% | 11.05% | 10.66% | 10.32% | 10.02% | 9.592% | 9.591% | 9.157% | 9.153% | 8.736% | 8.781% | 8.617% | 8.452% | 8.286% | 8.119% | 7.952% | 7.784% | 7.615% | 7.446% | 7.276% | 7.105% | 6.934% | 6.761% | 6.589% | 6.415% | 6.241% | 6.067% | 5.891% | 5.715% | 5.539% | 5.362%
NB | 66 | Commercial | All | Personnel/Burden Carriers | Diesel | Materials handling | Per unit | All | RPP | Energy Index | 2472.6627 | 9581.4238 | 9649.0418 | 9344.8965 | 10275.8679 | 10368.0787 | 10364.005 | 10364.9793 | 10360.0285 | 10353.8762 | 10399.6516 | 10426.4763 | 10493.912 | 10552.1391 | 10596.6058 | 10649.1413 | 10648.7344 | 10687.6226 | 10680.9878 | 10671.6197 | 10711.3517 | 10705.8272 | 10698.2262 | 10689.8727 | 10639.6997 | 10602.5689 | 10570.4865 | 10541.7686 | 10500.4581 | 10500.3766 | 10458.7756 | 10458.4185 | 10418.4307 | 10422.7765 | 10407.0248 | 10391.203 | 10375.3116 | 10359.3513 | 10343.3228 | 10327.2268 | 10311.0638 | 10294.8346 | 10278.5398 | 10262.1799 | 10245.7557 | 10229.2678 | 10212.7167 | 10196.1031 | 10179.4276 | 10162.6907 | 10145.8932 | 10129.0355 | 10112.1183 | 10095.1422 |  | 0% | 0.7057% | -2.469% | 7.248% | 8.21% | 8.168% | 8.178% | 8.126% | 8.062% | 8.54% | 8.82% | 9.524% | 10.13% | 10.6% | 11.14% | 11.14% | 11.55% | 11.48% | 11.38% | 11.79% | 11.74% | 11.66% | 11.57% | 11.05% | 10.66% | 10.32% | 10.02% | 9.592% | 9.591% | 9.157% | 9.153% | 8.736% | 8.781% | 8.617% | 8.452% | 8.286% | 8.119% | 7.952% | 7.784% | 7.615% | 7.446% | 7.276% | 7.105% | 6.934% | 6.761% | 6.589% | 6.415% | 6.241% | 6.067% | 5.891% | 5.715% | 5.539% | 5.362%
NB | 67 | Commercial | All | Industrial trucks (tugs and people movers) | Diesel | Materials handling | Per unit | All | RPP | Energy Index | 3340.2636 | 12943.3269 | 13034.6704 | 12623.8075 | 13881.4357 | 14006.001 | 14000.4979 | 14001.8141 | 13995.1263 | 13986.8152 | 14048.6522 | 14084.8891 | 14175.9863 | 14254.644 | 14314.7131 | 14385.6821 | 14385.1324 | 14437.6656 | 14428.7028 | 14416.0477 | 14469.7208 | 14462.2578 | 14451.9897 | 14440.7052 | 14372.9276 | 14322.7685 | 14279.4291 | 14240.6348 | 14184.8294 | 14184.7192 | 14128.5214 | 14128.039 | 14074.0205 | 14079.8911 | 14058.6125 | 14037.2391 | 14015.7718 | 13994.2114 | 13972.5589 | 13950.8151 | 13928.981 | 13907.0573 | 13885.045 | 13862.9448 | 13840.7577 | 13818.4845 | 13796.126 | 13773.6831 | 13751.1565 | 13728.5471 | 13705.8557 | 13683.0831 | 13660.23 | 13637.2973 |  | 0% | 0.7057% | -2.469% | 7.248% | 8.21% | 8.168% | 8.178% | 8.126% | 8.062% | 8.54% | 8.82% | 9.524% | 10.13% | 10.6% | 11.14% | 11.14% | 11.55% | 11.48% | 11.38% | 11.79% | 11.74% | 11.66% | 11.57% | 11.05% | 10.66% | 10.32% | 10.02% | 9.592% | 9.591% | 9.157% | 9.153% | 8.736% | 8.781% | 8.617% | 8.452% | 8.286% | 8.119% | 7.952% | 7.784% | 7.615% | 7.446% | 7.276% | 7.105% | 6.934% | 6.761% | 6.589% | 6.415% | 6.241% | 6.067% | 5.891% | 5.715% | 5.539% | 5.362%
NB | 68 | Commercial | All | Sweeper | Propane/LPG | Materials handling | Per unit | All | RPP | Energy Index | 0 | 0 | 0 | 0 | 0 | 0 | 0 | 0 | 0 | 0 | 0 | 0 | 0 | 0 | 0 | 0 | 0 | 0 | 0 | 0 | 0 | 0 | 0 | 0 | 0 | 0 | 0 | 0 | 0 | 0 | 0 | 0 | 0 | 0 | 0 | 0 | 0 | 0 | 0 | 0 | 0 | 0 | 0 | 0 | 0 | 0 | 0 | 0 | 0 | 0 | 0 | 0 | 0 | 0 |  | 0% | 0% | 0% | 0% | 0% | 0% | 0% | 0% | 0% | 0% | 0% | 0% | 0% | 0% | 0% | 0% | 0% | 0% | 0% | 0% | 0% | 0% | 0% | 0% | 0% | 0% | 0% | 0% | 0% | 0% | 0% | 0% | 0% | 0% | 0% | 0% | 0% | 0% | 0% | 0% | 0% | 0% | 0% | 0% | 0% | 0% | 0% | 0% | 0% | 0% | 0% | 0% | 0%
NB | 69 | Commercial | All | Sweeper | Diesel | Materials handling | Per unit | All | RPP | Energy Index | 0 | 0 | 0 | 0 | 0 | 0 | 0 | 0 | 0 | 0 | 0 | 0 | 0 | 0 | 0 | 0 | 0 | 0 | 0 | 0 | 0 | 0 | 0 | 0 | 0 | 0 | 0 | 0 | 0 | 0 | 0 | 0 | 0 | 0 | 0 | 0 | 0 | 0 | 0 | 0 | 0 | 0 | 0 | 0 | 0 | 0 | 0 | 0 | 0 | 0 | 0 | 0 | 0 | 0 |  | 0% | 0% | 0% | 0% | 0% | 0% | 0% | 0% | 0% | 0% | 0% | 0% | 0% | 0% | 0% | 0% | 0% | 0% | 0% | 0% | 0% | 0% | 0% | 0% | 0% | 0% | 0% | 0% | 0% | 0% | 0% | 0% | 0% | 0% | 0% | 0% | 0% | 0% | 0% | 0% | 0% | 0% | 0% | 0% | 0% | 0% | 0% | 0% | 0% | 0% | 0% | 0% | 0%
NB | 70 | Commercial | All | Drayage truck | Diesel | Intermodal | Per unit | All | RPP | Energy Index | 13311.4593 | 51581.1299 | 51945.1479 | 50307.7964 | 55319.6362 | 55816.0481 | 55794.1176 | 55799.3627 | 55772.7106 | 55739.5899 | 55986.0197 | 56130.429 | 56493.4656 | 56806.9284 | 57046.3129 | 57329.1352 | 57326.9445 | 57536.2974 | 57500.579 | 57450.1467 | 57664.042 | 57634.3009 | 57593.3812 | 57548.4107 | 57278.3067 | 57078.4147 | 56905.7009 | 56751.0996 | 56528.7065 | 56528.2675 | 56304.3106 | 56302.3881 | 56087.1161 | 56110.5113 | 56025.713 | 55940.5367 | 55854.9861 | 55769.0648 | 55682.7762 | 55596.124 | 55509.1115 | 55421.7424 | 55334.0199 | 55245.9475 | 55157.5285 | 55068.7664 | 54979.6644 | 54890.2259 | 54800.454 | 54710.3521 | 54619.9234 | 54529.171 | 54438.0981 | 54346.7079 |  | 0% | 0.7057% | -2.469% | 7.248% | 8.21% | 8.168% | 8.178% | 8.126% | 8.062% | 8.54% | 8.82% | 9.524% | 10.13% | 10.6% | 11.14% | 11.14% | 11.55% | 11.48% | 11.38% | 11.79% | 11.74% | 11.66% | 11.57% | 11.05% | 10.66% | 10.32% | 10.02% | 9.592% | 9.591% | 9.157% | 9.153% | 8.736% | 8.781% | 8.617% | 8.452% | 8.286% | 8.119% | 7.952% | 7.784% | 7.615% | 7.446% | 7.276% | 7.105% | 6.934% | 6.761% | 6.589% | 6.415% | 6.241% | 6.067% | 5.891% | 5.715% | 5.539% | 5.362%
NB | 71 | Commercial | All | Drayage truck | Gasoline | Intermodal | Per unit | All | RPP | Energy Index | 13311.4593 | 51581.1299 | 51945.1479 | 50307.7964 | 55319.6362 | 55816.0481 | 55794.1176 | 55799.3627 | 55772.7106 | 55739.5899 | 55986.0197 | 56130.429 | 56493.4656 | 56806.9284 | 57046.3129 | 57329.1352 | 57326.9445 | 57536.2974 | 57500.579 | 57450.1467 | 57664.042 | 57634.3009 | 57593.3812 | 57548.4107 | 57278.3067 | 57078.4147 | 56905.7009 | 56751.0996 | 56528.7065 | 56528.2675 | 56304.3106 | 56302.3881 | 56087.1161 | 56110.5113 | 56025.713 | 55940.5367 | 55854.9861 | 55769.0648 | 55682.7762 | 55596.124 | 55509.1115 | 55421.7424 | 55334.0199 | 55245.9475 | 55157.5285 | 55068.7664 | 54979.6644 | 54890.2259 | 54800.454 | 54710.3521 | 54619.9234 | 54529.171 | 54438.0981 | 54346.7079 |  | 0% | 0.7057% | -2.469% | 7.248% | 8.21% | 8.168% | 8.178% | 8.126% | 8.062% | 8.54% | 8.82% | 9.524% | 10.13% | 10.6% | 11.14% | 11.14% | 11.55% | 11.48% | 11.38% | 11.79% | 11.74% | 11.66% | 11.57% | 11.05% | 10.66% | 10.32% | 10.02% | 9.592% | 9.591% | 9.157% | 9.153% | 8.736% | 8.781% | 8.617% | 8.452% | 8.286% | 8.119% | 7.952% | 7.784% | 7.615% | 7.446% | 7.276% | 7.105% | 6.934% | 6.761% | 6.589% | 6.415% | 6.241% | 6.067% | 5.891% | 5.715% | 5.539% | 5.362%
NB | 72 | Commercial | All | Crane | Diesel | Intermodal | Per unit | All | RPP | Energy Index | 351164.16 | 1360740.6727 | 1370343.6822 | 1327149.384 | 1459364.6784 | 1472460.3177 | 1471881.7766 | 1472020.1454 | 1471317.0487 | 1470443.3042 | 1476944.2689 | 1480753.872 | 1490330.991 | 1498600.3233 | 1504915.4279 | 1512376.448 | 1512318.6563 | 1517841.5095 | 1516899.2383 | 1515568.8036 | 1521211.4873 | 1520426.8988 | 1519347.4147 | 1518161.0651 | 1511035.5628 | 1505762.2932 | 1501206.0015 | 1497127.5277 | 1491260.6668 | 1491249.0856 | 1485340.9689 | 1485290.2536 | 1479611.2512 | 1480228.4303 | 1477991.3996 | 1475744.3993 | 1473487.5243 | 1471220.8688 | 1468944.5261 | 1466658.589 | 1464363.1494 | 1462058.2987 | 1459744.1274 | 1457420.7252 | 1455088.1813 | 1452746.584 | 1450396.0211 | 1448036.5794 | 1445668.3451 | 1443291.4038 | 1440905.8403 | 1438511.7387 | 1436109.1822 | 1433698.2535 |  | 0% | 0.7057% | -2.469% | 7.248% | 8.21% | 8.168% | 8.178% | 8.126% | 8.062% | 8.54% | 8.82% | 9.524% | 10.13% | 10.6% | 11.14% | 11.14% | 11.55% | 11.48% | 11.38% | 11.79% | 11.74% | 11.66% | 11.57% | 11.05% | 10.66% | 10.32% | 10.02% | 9.592% | 9.591% | 9.157% | 9.153% | 8.736% | 8.781% | 8.617% | 8.452% | 8.286% | 8.119% | 7.952% | 7.784% | 7.615% | 7.446% | 7.276% | 7.105% | 6.934% | 6.761% | 6.589% | 6.415% | 6.241% | 6.067% | 5.891% | 5.715% | 5.539% | 5.362%
NB | 73 | Commercial | All | Ground Power Units (GPUs) | Diesel | Airport ground services | Per unit | All | RPP | Energy Index | 5951.3226 | 23061.0287 | 23223.7748 | 22491.7433 | 24732.45 | 24954.3872 | 24944.5824 | 24946.9274 | 24935.0117 | 24920.204 | 25030.3785 | 25094.9414 | 25257.2488 | 25397.3925 | 25504.4172 | 25630.8622 | 25629.8827 | 25723.4808 | 25707.5117 | 25684.9643 | 25780.5932 | 25767.2964 | 25749.002 | 25728.8964 | 25608.1376 | 25518.7694 | 25441.552 | 25372.4325 | 25273.0044 | 25272.8081 | 25172.6808 | 25171.8213 | 25075.577 | 25086.0365 | 25048.1247 | 25010.0438 | 24971.7957 | 24933.3817 | 24894.8036 | 24856.0629 | 24817.1611 | 24778.0999 | 24738.8807 | 24699.505 | 24659.9745 | 24620.2905 | 24580.4545 | 24540.4681 | 24500.3326 | 24460.0497 | 24419.6205 | 24379.0467 | 24338.3296 | 24297.4706 |  | 0% | 0.7057% | -2.469% | 7.248% | 8.21% | 8.168% | 8.178% | 8.126% | 8.062% | 8.54% | 8.82% | 9.524% | 10.13% | 10.6% | 11.14% | 11.14% | 11.55% | 11.48% | 11.38% | 11.79% | 11.74% | 11.66% | 11.57% | 11.05% | 10.66% | 10.32% | 10.02% | 9.592% | 9.591% | 9.157% | 9.153% | 8.736% | 8.781% | 8.617% | 8.452% | 8.286% | 8.119% | 7.952% | 7.784% | 7.615% | 7.446% | 7.276% | 7.105% | 6.934% | 6.761% | 6.589% | 6.415% | 6.241% | 6.067% | 5.891% | 5.715% | 5.539% | 5.362%
NB | 74 | Commercial | All | APU | Aviation Gasoline | Airport ground services | Per unit | All | RPP | Energy Index | 18911.7611 | 73281.9731 | 73799.1381 | 71472.9319 | 78593.3171 | 79298.5758 | 79267.4188 | 79274.8706 | 79237.0057 | 79189.9506 | 79540.0567 | 79745.2208 | 80260.9915 | 80706.3321 | 81046.4287 | 81448.238 | 81445.1257 | 81742.556 | 81691.8105 | 81620.1607 | 81924.0444 | 81881.7908 | 81823.6558 | 81759.7655 | 81376.0254 | 81092.0362 | 80846.6595 | 80627.0154 | 80311.0587 | 80310.435 | 79992.2565 | 79989.5253 | 79683.6856 | 79716.9234 | 79596.4493 | 79475.4383 | 79353.8955 | 79231.826 | 79109.2347 | 78986.1268 | 78862.5071 | 78738.3806 | 78613.7521 | 78488.6265 | 78363.0086 | 78236.9031 | 78110.3147 | 77983.2482 | 77855.7082 | 77727.6993 | 77599.226 | 77470.293 | 77340.9045 | 77211.0653 |  | 0% | 0.7057% | -2.469% | 7.248% | 8.21% | 8.168% | 8.178% | 8.126% | 8.062% | 8.54% | 8.82% | 9.524% | 10.13% | 10.6% | 11.14% | 11.14% | 11.55% | 11.48% | 11.38% | 11.79% | 11.74% | 11.66% | 11.57% | 11.05% | 10.66% | 10.32% | 10.02% | 9.592% | 9.591% | 9.157% | 9.153% | 8.736% | 8.781% | 8.617% | 8.452% | 8.286% | 8.119% | 7.952% | 7.784% | 7.615% | 7.446% | 7.276% | 7.105% | 6.934% | 6.761% | 6.589% | 6.415% | 6.241% | 6.067% | 5.891% | 5.715% | 5.539% | 5.362%
NB | 75 | Commercial | All | Container Loaders | Diesel | Airport ground services | Per unit | All | RPP | Energy Index | 2537.3856 | 9832.2215 | 9901.6094 | 9589.503 | 10544.843 | 10639.4674 | 10635.2871 | 10636.2869 | 10631.2065 | 10624.8932 | 10671.8668 | 10699.3936 | 10768.5944 | 10828.3457 | 10873.9763 | 10927.887 | 10927.4694 | 10967.3755 | 10960.567 | 10950.9538 | 10991.7258 | 10986.0566 | 10978.2567 | 10969.6845 | 10918.1982 | 10880.0955 | 10847.1733 | 10817.7038 | 10775.3119 | 10775.2283 | 10732.5383 | 10732.1719 | 10691.1375 | 10695.597 | 10679.433 | 10663.197 | 10646.8896 | 10630.5116 | 10614.0636 | 10597.5462 | 10580.9602 | 10564.3062 | 10547.5848 | 10530.7967 | 10513.9426 | 10497.0231 | 10480.0387 | 10462.9903 | 10445.8783 | 10428.7033 | 10411.4661 | 10394.1672 | 10376.8072 | 10359.3867 |  | 0% | 0.7057% | -2.469% | 7.248% | 8.21% | 8.168% | 8.178% | 8.126% | 8.062% | 8.54% | 8.82% | 9.524% | 10.13% | 10.6% | 11.14% | 11.14% | 11.55% | 11.48% | 11.38% | 11.79% | 11.74% | 11.66% | 11.57% | 11.05% | 10.66% | 10.32% | 10.02% | 9.592% | 9.591% | 9.157% | 9.153% | 8.736% | 8.781% | 8.617% | 8.452% | 8.286% | 8.119% | 7.952% | 7.784% | 7.615% | 7.446% | 7.276% | 7.105% | 6.934% | 6.761% | 6.589% | 6.415% | 6.241% | 6.067% | 5.891% | 5.715% | 5.539% | 5.362%
NB | 76 | Commercial | All | Pushbacks | Diesel | Airport ground services | Per unit | All | RPP | Energy Index | 1268.6928 | 4916.1108 | 4950.8047 | 4794.7515 | 5272.4215 | 5319.7337 | 5317.6435 | 5318.1434 | 5315.6033 | 5312.4466 | 5335.9334 | 5349.6968 | 5384.2972 | 5414.1728 | 5436.9882 | 5463.9435 | 5463.7347 | 5483.6878 | 5480.2835 | 5475.4769 | 5495.8629 | 5493.0283 | 5489.1283 | 5484.8423 | 5459.0991 | 5440.0477 | 5423.5867 | 5408.8519 | 5387.656 | 5387.6141 | 5366.2692 | 5366.0859 | 5345.5687 | 5347.7985 | 5339.7165 | 5331.5985 | 5323.4448 | 5315.2558 | 5307.0318 | 5298.7731 | 5290.4801 | 5282.1531 | 5273.7924 | 5265.3984 | 5256.9713 | 5248.5115 | 5240.0194 | 5231.4951 | 5222.9391 | 5214.3517 | 5205.7331 | 5197.0836 | 5188.4036 | 5179.6933 |  | 0% | 0.7057% | -2.469% | 7.248% | 8.21% | 8.168% | 8.178% | 8.126% | 8.062% | 8.54% | 8.82% | 9.524% | 10.13% | 10.6% | 11.14% | 11.14% | 11.55% | 11.48% | 11.38% | 11.79% | 11.74% | 11.66% | 11.57% | 11.05% | 10.66% | 10.32% | 10.02% | 9.592% | 9.591% | 9.157% | 9.153% | 8.736% | 8.781% | 8.617% | 8.452% | 8.286% | 8.119% | 7.952% | 7.784% | 7.615% | 7.446% | 7.276% | 7.105% | 6.934% | 6.761% | 6.589% | 6.415% | 6.241% | 6.067% | 5.891% | 5.715% | 5.539% | 5.362%
NB | 77 | Commercial | All | Tugs and Tow Tractors | Diesel | Airport ground services | Per unit | All | RPP | Energy Index | 966.6231 | 3745.6082 | 3772.0417 | 3653.144 | 4017.0831 | 4053.1304 | 4051.5379 | 4051.9188 | 4049.9834 | 4047.5784 | 4065.4731 | 4075.9595 | 4102.3217 | 4125.0841 | 4142.4672 | 4163.0046 | 4162.8455 | 4178.0478 | 4175.4541 | 4171.7919 | 4187.3241 | 4185.1644 | 4182.193 | 4178.9274 | 4159.3136 | 4144.7983 | 4132.2565 | 4121.03 | 4104.8807 | 4104.8489 | 4088.586 | 4088.4464 | 4072.8143 | 4074.5131 | 4068.3554 | 4062.1703 | 4055.958 | 4049.7187 | 4043.4528 | 4037.1605 | 4030.842 | 4024.4976 | 4018.1275 | 4011.7321 | 4005.3115 | 3998.8659 | 3992.3957 | 3985.9011 | 3979.3822 | 3972.8394 | 3966.2728 | 3959.6827 | 3953.0694 | 3946.433 |  | 0% | 0.7057% | -2.469% | 7.248% | 8.21% | 8.168% | 8.178% | 8.126% | 8.062% | 8.54% | 8.82% | 9.524% | 10.13% | 10.6% | 11.14% | 11.14% | 11.55% | 11.48% | 11.38% | 11.79% | 11.74% | 11.66% | 11.57% | 11.05% | 10.66% | 10.32% | 10.02% | 9.592% | 9.591% | 9.157% | 9.153% | 8.736% | 8.781% | 8.617% | 8.452% | 8.286% | 8.119% | 7.952% | 7.784% | 7.615% | 7.446% | 7.276% | 7.105% | 6.934% | 6.761% | 6.589% | 6.415% | 6.241% | 6.067% | 5.891% | 5.715% | 5.539% | 5.362%
NB | 78 | Commercial | All | Baggage tugs | Diesel | Airport ground services | Per unit | All | RPP | Energy Index | 966.6231 | 3745.6082 | 3772.0417 | 3653.144 | 4017.0831 | 4053.1304 | 4051.5379 | 4051.9188 | 4049.9834 | 4047.5784 | 4065.4731 | 4075.9595 | 4102.3217 | 4125.0841 | 4142.4672 | 4163.0046 | 4162.8455 | 4178.0478 | 4175.4541 | 4171.7919 | 4187.3241 | 4185.1644 | 4182.193 | 4178.9274 | 4159.3136 | 4144.7983 | 4132.2565 | 4121.03 | 4104.8807 | 4104.8489 | 4088.586 | 4088.4464 | 4072.8143 | 4074.5131 | 4068.3554 | 4062.1703 | 4055.958 | 4049.7187 | 4043.4528 | 4037.1605 | 4030.842 | 4024.4976 | 4018.1275 | 4011.7321 | 4005.3115 | 3998.8659 | 3992.3957 | 3985.9011 | 3979.3822 | 3972.8394 | 3966.2728 | 3959.6827 | 3953.0694 | 3946.433 |  | 0% | 0.7057% | -2.469% | 7.248% | 8.21% | 8.168% | 8.178% | 8.126% | 8.062% | 8.54% | 8.82% | 9.524% | 10.13% | 10.6% | 11.14% | 11.14% | 11.55% | 11.48% | 11.38% | 11.79% | 11.74% | 11.66% | 11.57% | 11.05% | 10.66% | 10.32% | 10.02% | 9.592% | 9.591% | 9.157% | 9.153% | 8.736% | 8.781% | 8.617% | 8.452% | 8.286% | 8.119% | 7.952% | 7.784% | 7.615% | 7.446% | 7.276% | 7.105% | 6.934% | 6.761% | 6.589% | 6.415% | 6.241% | 6.067% | 5.891% | 5.715% | 5.539% | 5.362%
NB | 79 | Commercial | All | Belt loaders | Diesel | Airport ground services | Per unit | All | RPP | Energy Index | 1449.9346 | 5618.4123 | 5658.0625 | 5479.716 | 6025.6246 | 6079.6957 | 6077.3069 | 6077.8782 | 6074.9752 | 6071.3675 | 6098.2096 | 6113.9392 | 6153.4825 | 6187.6261 | 6213.7008 | 6244.5068 | 6244.2682 | 6267.0717 | 6263.1812 | 6257.6879 | 6280.9862 | 6277.7466 | 6273.2895 | 6268.3912 | 6238.9704 | 6217.1974 | 6198.3848 | 6181.545 | 6157.3211 | 6157.2733 | 6132.8791 | 6132.6697 | 6109.2214 | 6111.7697 | 6102.5331 | 6093.2554 | 6083.9369 | 6074.578 | 6065.1792 | 6055.7407 | 6046.263 | 6036.7464 | 6027.1913 | 6017.5981 | 6007.9672 | 5998.2989 | 5988.5936 | 5978.8516 | 5969.0733 | 5959.2591 | 5949.4092 | 5939.5241 | 5929.6041 | 5919.6495 |  | 0% | 0.7057% | -2.469% | 7.248% | 8.21% | 8.168% | 8.178% | 8.126% | 8.062% | 8.54% | 8.82% | 9.524% | 10.13% | 10.6% | 11.14% | 11.14% | 11.55% | 11.48% | 11.38% | 11.79% | 11.74% | 11.66% | 11.57% | 11.05% | 10.66% | 10.32% | 10.02% | 9.592% | 9.591% | 9.157% | 9.153% | 8.736% | 8.781% | 8.617% | 8.452% | 8.286% | 8.119% | 7.952% | 7.784% | 7.615% | 7.446% | 7.276% | 7.105% | 6.934% | 6.761% | 6.589% | 6.415% | 6.241% | 6.067% | 5.891% | 5.715% | 5.539% | 5.362%
NB | 80 | Commercial | All | Rail-mounted Gantry Cranes (RMGs) | Diesel | Marine/port shore services | Per unit | All | RPP | Energy Index | 175582.08 | 680370.3364 | 685171.8411 | 663574.692 | 729682.3392 | 736230.1589 | 735940.8883 | 736010.0727 | 735658.5244 | 735221.6521 | 738472.1345 | 740376.936 | 745165.4955 | 749300.1616 | 752457.7139 | 756188.224 | 756159.3282 | 758920.7548 | 758449.6191 | 757784.4018 | 760605.7437 | 760213.4494 | 759673.7073 | 759080.5326 | 755517.7814 | 752881.1466 | 750603.0007 | 748563.7638 | 745630.3334 | 745624.5428 | 742670.4845 | 742645.1268 | 739805.6256 | 740114.2152 | 738995.6998 | 737872.1997 | 736743.7622 | 735610.4344 | 734472.263 | 733329.2945 | 732181.5747 | 731029.1494 | 729872.0637 | 728710.3626 | 727544.0906 | 726373.292 | 725198.0105 | 724018.2897 | 722834.1726 | 721645.7019 | 720452.9202 | 719255.8693 | 718054.5911 | 716849.1268 |  | 0% | 0.7057% | -2.469% | 7.248% | 8.21% | 8.168% | 8.178% | 8.126% | 8.062% | 8.54% | 8.82% | 9.524% | 10.13% | 10.6% | 11.14% | 11.14% | 11.55% | 11.48% | 11.38% | 11.79% | 11.74% | 11.66% | 11.57% | 11.05% | 10.66% | 10.32% | 10.02% | 9.592% | 9.591% | 9.157% | 9.153% | 8.736% | 8.781% | 8.617% | 8.452% | 8.286% | 8.119% | 7.952% | 7.784% | 7.615% | 7.446% | 7.276% | 7.105% | 6.934% | 6.761% | 6.589% | 6.415% | 6.241% | 6.067% | 5.891% | 5.715% | 5.539% | 5.362%
NB | 81 | Commercial | All | Rubber-tired Gantry Cranes (RTGs) | Diesel | Marine/port shore services | Per unit | All | RPP | Energy Index | 175582.08 | 680370.3364 | 685171.8411 | 663574.692 | 729682.3392 | 736230.1589 | 735940.8883 | 736010.0727 | 735658.5244 | 735221.6521 | 738472.1345 | 740376.936 | 745165.4955 | 749300.1616 | 752457.7139 | 756188.224 | 756159.3282 | 758920.7548 | 758449.6191 | 757784.4018 | 760605.7437 | 760213.4494 | 759673.7073 | 759080.5326 | 755517.7814 | 752881.1466 | 750603.0007 | 748563.7638 | 745630.3334 | 745624.5428 | 742670.4845 | 742645.1268 | 739805.6256 | 740114.2152 | 738995.6998 | 737872.1997 | 736743.7622 | 735610.4344 | 734472.263 | 733329.2945 | 732181.5747 | 731029.1494 | 729872.0637 | 728710.3626 | 727544.0906 | 726373.292 | 725198.0105 | 724018.2897 | 722834.1726 | 721645.7019 | 720452.9202 | 719255.8693 | 718054.5911 | 716849.1268 |  | 0% | 0.7057% | -2.469% | 7.248% | 8.21% | 8.168% | 8.178% | 8.126% | 8.062% | 8.54% | 8.82% | 9.524% | 10.13% | 10.6% | 11.14% | 11.14% | 11.55% | 11.48% | 11.38% | 11.79% | 11.74% | 11.66% | 11.57% | 11.05% | 10.66% | 10.32% | 10.02% | 9.592% | 9.591% | 9.157% | 9.153% | 8.736% | 8.781% | 8.617% | 8.452% | 8.286% | 8.119% | 7.952% | 7.784% | 7.615% | 7.446% | 7.276% | 7.105% | 6.934% | 6.761% | 6.589% | 6.415% | 6.241% | 6.067% | 5.891% | 5.715% | 5.539% | 5.362%
NB | 82 | Commercial | All | Shore-side Port Cranes (Wharf Cranes) | Diesel | Marine/port shore services | Per unit | All | RPP | Energy Index | 21710.592 | 84127.2799 | 84720.9823 | 82050.5111 | 90224.6719 | 91034.3049 | 90998.5368 | 91007.0914 | 90963.6227 | 90909.6037 | 91311.5234 | 91547.0507 | 92139.1525 | 92650.4009 | 93040.8298 | 93502.1046 | 93498.5316 | 93839.98 | 93781.7244 | 93699.4708 | 94048.3276 | 93999.8207 | 93933.082 | 93859.7364 | 93419.2049 | 93093.187 | 92811.4959 | 92559.3458 | 92196.6294 | 92195.9134 | 91830.6463 | 91827.5108 | 91476.4086 | 91514.5655 | 91376.2619 | 91237.342 | 91097.8115 | 90957.6764 | 90816.9424 | 90675.6152 | 90533.7005 | 90391.2039 | 90248.1312 | 90104.4877 | 89960.2791 | 89815.5107 | 89670.188 | 89524.3164 | 89377.9012 | 89230.9477 | 89083.4612 | 88935.4467 | 88786.9096 | 88637.8548 |  | 0% | 0.7057% | -2.469% | 7.248% | 8.21% | 8.168% | 8.178% | 8.126% | 8.062% | 8.54% | 8.82% | 9.524% | 10.13% | 10.6% | 11.14% | 11.14% | 11.55% | 11.48% | 11.38% | 11.79% | 11.74% | 11.66% | 11.57% | 11.05% | 10.66% | 10.32% | 10.02% | 9.592% | 9.591% | 9.157% | 9.153% | 8.736% | 8.781% | 8.617% | 8.452% | 8.286% | 8.119% | 7.952% | 7.784% | 7.615% | 7.446% | 7.276% | 7.105% | 6.934% | 6.761% | 6.589% | 6.415% | 6.241% | 6.067% | 5.891% | 5.715% | 5.539% | 5.362%
NB | 83 | Commercial | All | Wide-Span Cranes | Diesel | Marine/port shore services | Per unit | All | RPP | Energy Index | 574629.12 | 2226654.381 | 2242368.3106 | 2171687.1181 | 2388038.2351 | 2409467.346 | 2408520.6476 | 2408747.068 | 2407596.5524 | 2406166.7965 | 2416804.6805 | 2423038.5424 | 2438710.1061 | 2452241.6667 | 2462575.4177 | 2474784.293 | 2474689.7253 | 2483727.0721 | 2482185.1821 | 2480008.119 | 2489241.551 | 2487957.6858 | 2486191.267 | 2484249.9783 | 2472590.1291 | 2463961.1898 | 2456505.4804 | 2449831.6507 | 2440231.3854 | 2440212.4345 | 2430544.66 | 2430461.6718 | 2421168.8096 | 2422178.7335 | 2418518.1578 | 2414841.2684 | 2411148.2203 | 2407439.1679 | 2403714.2638 | 2399973.6599 | 2396217.5067 | 2392445.9534 | 2388659.1483 | 2384857.2382 | 2381040.3691 | 2377208.6854 | 2373362.3307 | 2369501.4472 | 2365626.176 | 2361736.657 | 2357833.0289 | 2353915.4294 | 2349983.9949 | 2346038.8605 |  | 0% | 0.7057% | -2.469% | 7.248% | 8.21% | 8.168% | 8.178% | 8.126% | 8.062% | 8.54% | 8.82% | 9.524% | 10.13% | 10.6% | 11.14% | 11.14% | 11.55% | 11.48% | 11.38% | 11.79% | 11.74% | 11.66% | 11.57% | 11.05% | 10.66% | 10.32% | 10.02% | 9.592% | 9.591% | 9.157% | 9.153% | 8.736% | 8.781% | 8.617% | 8.452% | 8.286% | 8.119% | 7.952% | 7.784% | 7.615% | 7.446% | 7.276% | 7.105% | 6.934% | 6.761% | 6.589% | 6.415% | 6.241% | 6.067% | 5.891% | 5.715% | 5.539% | 5.362%
NB | 84 | Commercial | All | Yard Hostlers/Drayage Trucks | Diesel | Marine/port shore services | Per unit | All | RPP | Energy Index | 0 | 0 | 0 | 0 | 0 | 0 | 0 | 0 | 0 | 0 | 0 | 0 | 0 | 0 | 0 | 0 | 0 | 0 | 0 | 0 | 0 | 0 | 0 | 0 | 0 | 0 | 0 | 0 | 0 | 0 | 0 | 0 | 0 | 0 | 0 | 0 | 0 | 0 | 0 | 0 | 0 | 0 | 0 | 0 | 0 | 0 | 0 | 0 | 0 | 0 | 0 | 0 | 0 | 0 |  | 0% | 0% | 0% | 0% | 0% | 0% | 0% | 0% | 0% | 0% | 0% | 0% | 0% | 0% | 0% | 0% | 0% | 0% | 0% | 0% | 0% | 0% | 0% | 0% | 0% | 0% | 0% | 0% | 0% | 0% | 0% | 0% | 0% | 0% | 0% | 0% | 0% | 0% | 0% | 0% | 0% | 0% | 0% | 0% | 0% | 0% | 0% | 0% | 0% | 0% | 0% | 0% | 0%
NB | 85 | Commercial | All | Yard Hostlers/Drayage Trucks | Gasoline | Marine/port shore services | Per unit | All | RPP | Energy Index | 0 | 0 | 0 | 0 | 0 | 0 | 0 | 0 | 0 | 0 | 0 | 0 | 0 | 0 | 0 | 0 | 0 | 0 | 0 | 0 | 0 | 0 | 0 | 0 | 0 | 0 | 0 | 0 | 0 | 0 | 0 | 0 | 0 | 0 | 0 | 0 | 0 | 0 | 0 | 0 | 0 | 0 | 0 | 0 | 0 | 0 | 0 | 0 | 0 | 0 | 0 | 0 | 0 | 0 |  | 0% | 0% | 0% | 0% | 0% | 0% | 0% | 0% | 0% | 0% | 0% | 0% | 0% | 0% | 0% | 0% | 0% | 0% | 0% | 0% | 0% | 0% | 0% | 0% | 0% | 0% | 0% | 0% | 0% | 0% | 0% | 0% | 0% | 0% | 0% | 0% | 0% | 0% | 0% | 0% | 0% | 0% | 0% | 0% | 0% | 0% | 0% | 0% | 0% | 0% | 0% | 0% | 0%
NB | 86 | Commercial | All | Dredging | Diesel | Marine/port shore services | Per unit | All | RPP | Energy Index | 536170.752 | 2077630.4443 | 2092292.6833 | 2026341.9912 | 2228213.3149 | 2248208.2335 | 2247324.8951 | 2247536.1618 | 2246462.6471 | 2245128.5808 | 2255054.5002 | 2260871.1466 | 2275493.8551 | 2288119.785 | 2297761.9261 | 2309153.6945 | 2309065.4559 | 2317497.9576 | 2316059.2622 | 2314027.904 | 2322643.3675 | 2321445.4279 | 2319797.2306 | 2317985.8672 | 2307106.3801 | 2299054.9522 | 2292098.2332 | 2285871.0648 | 2276913.3193 | 2276895.6367 | 2267874.9001 | 2267797.4661 | 2259126.5499 | 2260068.8824 | 2256653.2991 | 2253222.4939 | 2249776.6115 | 2246315.7959 | 2242840.1896 | 2239349.9341 | 2235845.17 | 2232326.0366 | 2228792.6721 | 2225245.2135 | 2221683.7971 | 2218108.5576 | 2214519.629 | 2210917.1439 | 2207301.2341 | 2203672.0301 | 2200029.6613 | 2196374.2561 | 2192705.9417 | 2189024.8445 |  | 0% | 0.7057% | -2.469% | 7.248% | 8.21% | 8.168% | 8.178% | 8.126% | 8.062% | 8.54% | 8.82% | 9.524% | 10.13% | 10.6% | 11.14% | 11.14% | 11.55% | 11.48% | 11.38% | 11.79% | 11.74% | 11.66% | 11.57% | 11.05% | 10.66% | 10.32% | 10.02% | 9.592% | 9.591% | 9.157% | 9.153% | 8.736% | 8.781% | 8.617% | 8.452% | 8.286% | 8.119% | 7.952% | 7.784% | 7.615% | 7.446% | 7.276% | 7.105% | 6.934% | 6.761% | 6.589% | 6.415% | 6.241% | 6.067% | 5.891% | 5.715% | 5.539% | 5.362%
NB | 87 | Commercial | All | Harborcraft | Diesel | Marine/port shore services | Per unit | All | RPP | Energy Index | 178293.96 | 690878.7135 | 695754.3778 | 673823.6589 | 740952.3443 | 747601.2956 | 747307.5573 | 747377.8102 | 747020.8322 | 746577.2124 | 749877.8987 | 751812.1201 | 756674.6393 | 760873.1657 | 764079.4867 | 767867.6148 | 767838.2726 | 770642.3497 | 770163.9373 | 769488.4457 | 772353.3634 | 771955.0101 | 771406.9317 | 770804.5953 | 767186.8171 | 764509.4593 | 762196.1272 | 760125.3942 | 757146.6566 | 757140.7766 | 754141.0926 | 754115.3433 | 751231.9858 | 751545.3415 | 750409.5506 | 749268.6979 | 748122.8316 | 746971.9994 | 745816.2489 | 744655.6271 | 743490.1807 | 742319.9561 | 741144.9991 | 739965.3555 | 738781.0703 | 737592.1886 | 736398.7548 | 735200.8131 | 733998.4072 | 732791.5805 | 731580.3761 | 730364.8368 | 729145.0047 | 727920.9218 |  | 0% | 0.7057% | -2.469% | 7.248% | 8.21% | 8.168% | 8.178% | 8.126% | 8.062% | 8.54% | 8.82% | 9.524% | 10.13% | 10.6% | 11.14% | 11.14% | 11.55% | 11.48% | 11.38% | 11.79% | 11.74% | 11.66% | 11.57% | 11.05% | 10.66% | 10.32% | 10.02% | 9.592% | 9.591% | 9.157% | 9.153% | 8.736% | 8.781% | 8.617% | 8.452% | 8.286% | 8.119% | 7.952% | 7.784% | 7.615% | 7.446% | 7.276% | 7.105% | 6.934% | 6.761% | 6.589% | 6.415% | 6.241% | 6.067% | 5.891% | 5.715% | 5.539% | 5.362%
NB | 88 | Commercial | All | Steam Cookers | Natural Gas | Food services | Per unit | All | Natural Gas | Energy Index | 152.9619 | 176.1952 | 179.4745 | 146.9979 | 185.0385 | 186.6205 | 186.4776 | 186.4699 | 187.8629 | 189.282 | 191.5221 | 193.099 | 195.4462 | 197.747 | 199.9849 | 202.3874 | 203.7147 | 205.6365 | 206.712 | 207.7063 | 209.4789 | 210.5604 | 211.7511 | 212.7976 | 212.9442 | 213.6984 | 214.8777 | 216.3578 | 217.0158 | 218.2941 | 218.8172 | 220.2139 | 220.8069 | 222.2728 | 223.3332 | 224.3967 | 225.4632 | 226.5328 | 227.6054 | 228.681 | 229.7596 | 230.8413 | 231.9261 | 233.0138 | 234.1046 | 235.1984 | 236.2953 | 237.3952 | 238.4982 | 239.6041 | 240.7131 | 241.8252 | 242.9403 | 244.0584 |  | 0% | 1.861% | -16.57% | 5.019% | 5.917% | 5.836% | 5.831% | 6.622% | 7.427% | 8.699% | 9.594% | 10.93% | 12.23% | 13.5% | 14.87% | 15.62% | 16.71% | 17.32% | 17.88% | 18.89% | 19.5% | 20.18% | 20.77% | 20.86% | 21.29% | 21.95% | 22.79% | 23.17% | 23.89% | 24.19% | 24.98% | 25.32% | 26.15% | 26.75% | 27.36% | 27.96% | 28.57% | 29.18% | 29.79% | 30.4% | 31.01% | 31.63% | 32.25% | 32.87% | 33.49% | 34.11% | 34.73% | 35.36% | 35.99% | 36.62% | 37.25% | 37.88% | 38.52%
NB | 89 | Commercial | All | Fryers | Natural Gas | Food services | Per unit | All | Natural Gas | Energy Index | 475.8814 | 548.1628 | 558.3652 | 457.3269 | 575.6753 | 580.597 | 580.1526 | 580.1286 | 584.4624 | 588.8774 | 595.8466 | 600.7524 | 608.055 | 615.2128 | 622.1753 | 629.6498 | 633.779 | 639.7581 | 643.104 | 646.1972 | 651.7122 | 655.0769 | 658.7813 | 662.0371 | 662.493 | 664.8394 | 668.5083 | 673.1132 | 675.1604 | 679.1373 | 680.7645 | 685.1101 | 686.9547 | 691.5153 | 694.8145 | 698.1231 | 701.4412 | 704.7687 | 708.1056 | 711.452 | 714.8078 | 718.173 | 721.5477 | 724.9319 | 728.3255 | 731.7285 | 735.141 | 738.5629 | 741.9943 | 745.4351 | 748.8853 | 752.345 | 755.8142 | 759.2927 |  | 0% | 1.861% | -16.57% | 5.019% | 5.917% | 5.836% | 5.831% | 6.622% | 7.427% | 8.699% | 9.594% | 10.93% | 12.23% | 13.5% | 14.87% | 15.62% | 16.71% | 17.32% | 17.88% | 18.89% | 19.5% | 20.18% | 20.77% | 20.86% | 21.29% | 21.95% | 22.79% | 23.17% | 23.89% | 24.19% | 24.98% | 25.32% | 26.15% | 26.75% | 27.36% | 27.96% | 28.57% | 29.18% | 29.79% | 30.4% | 31.01% | 31.63% | 32.25% | 32.87% | 33.49% | 34.11% | 34.73% | 35.36% | 35.99% | 36.62% | 37.25% | 37.88% | 38.52%
NB | 90 | Commercial | All | Ovens | Natural Gas | Food services | Per unit | All | Natural Gas | Energy Index | 271.9322 | 313.2359 | 319.0658 | 261.3296 | 328.9573 | 331.7697 | 331.5158 | 331.502 | 333.9785 | 336.5014 | 340.4838 | 343.2871 | 347.46 | 351.5502 | 355.5288 | 359.7999 | 362.1595 | 365.5761 | 367.488 | 369.2556 | 372.4069 | 374.3296 | 376.4465 | 378.3069 | 378.5674 | 379.9082 | 382.0047 | 384.6361 | 385.806 | 388.0785 | 389.0083 | 391.4915 | 392.5455 | 395.1516 | 397.0368 | 398.9275 | 400.8235 | 402.725 | 404.6318 | 406.544 | 408.4616 | 410.3846 | 412.313 | 414.2468 | 416.186 | 418.1306 | 420.0806 | 422.0359 | 423.9967 | 425.9629 | 427.9345 | 429.9114 | 431.8938 | 433.8816 |  | 0% | 1.861% | -16.57% | 5.019% | 5.917% | 5.836% | 5.831% | 6.622% | 7.427% | 8.699% | 9.594% | 10.93% | 12.23% | 13.5% | 14.87% | 15.62% | 16.71% | 17.32% | 17.88% | 18.89% | 19.5% | 20.18% | 20.77% | 20.86% | 21.29% | 21.95% | 22.79% | 23.17% | 23.89% | 24.19% | 24.98% | 25.32% | 26.15% | 26.75% | 27.36% | 27.96% | 28.57% | 29.18% | 29.79% | 30.4% | 31.01% | 31.63% | 32.25% | 32.87% | 33.49% | 34.11% | 34.73% | 35.36% | 35.99% | 36.62% | 37.25% | 37.88% | 38.52%
NB | 91 | Commercial | All | Griddles | Natural Gas | Food services | Per unit | All | Natural Gas | Energy Index | 152.9619 | 176.1952 | 179.4745 | 146.9979 | 185.0385 | 186.6205 | 186.4776 | 186.4699 | 187.8629 | 189.282 | 191.5221 | 193.099 | 195.4462 | 197.747 | 199.9849 | 202.3874 | 203.7147 | 205.6365 | 206.712 | 207.7063 | 209.4789 | 210.5604 | 211.7511 | 212.7976 | 212.9442 | 213.6984 | 214.8777 | 216.3578 | 217.0158 | 218.2941 | 218.8172 | 220.2139 | 220.8069 | 222.2728 | 223.3332 | 224.3967 | 225.4632 | 226.5328 | 227.6054 | 228.681 | 229.7596 | 230.8413 | 231.9261 | 233.0138 | 234.1046 | 235.1984 | 236.2953 | 237.3952 | 238.4982 | 239.6041 | 240.7131 | 241.8252 | 242.9403 | 244.0584 |  | 0% | 1.861% | -16.57% | 5.019% | 5.917% | 5.836% | 5.831% | 6.622% | 7.427% | 8.699% | 9.594% | 10.93% | 12.23% | 13.5% | 14.87% | 15.62% | 16.71% | 17.32% | 17.88% | 18.89% | 19.5% | 20.18% | 20.77% | 20.86% | 21.29% | 21.95% | 22.79% | 23.17% | 23.89% | 24.19% | 24.98% | 25.32% | 26.15% | 26.75% | 27.36% | 27.96% | 28.57% | 29.18% | 29.79% | 30.4% | 31.01% | 31.63% | 32.25% | 32.87% | 33.49% | 34.11% | 34.73% | 35.36% | 35.99% | 36.62% | 37.25% | 37.88% | 38.52%
NB | 92 | Commercial | All | Cooking Ovens | Natural Gas | Food services | Per unit | All | Natural Gas | Energy Index | 135.9661 | 156.6179 | 159.5329 | 130.6648 | 164.4787 | 165.8849 | 165.7579 | 165.751 | 166.9893 | 168.2507 | 170.2419 | 171.6435 | 173.73 | 175.7751 | 177.7644 | 179.9 | 181.0797 | 182.788 | 183.744 | 184.6278 | 186.2035 | 187.1648 | 188.2232 | 189.1535 | 189.2837 | 189.9541 | 191.0024 | 192.3181 | 192.903 | 194.0392 | 194.5041 | 195.7457 | 196.2728 | 197.5758 | 198.5184 | 199.4637 | 200.4118 | 201.3625 | 202.3159 | 203.272 | 204.2308 | 205.1923 | 206.1565 | 207.1234 | 208.093 | 209.0653 | 210.0403 | 211.018 | 211.9984 | 212.9814 | 213.9672 | 214.9557 | 215.9469 | 216.9408 |  | 0% | 1.861% | -16.57% | 5.019% | 5.917% | 5.836% | 5.831% | 6.622% | 7.427% | 8.699% | 9.594% | 10.93% | 12.23% | 13.5% | 14.87% | 15.62% | 16.71% | 17.32% | 17.88% | 18.89% | 19.5% | 20.18% | 20.77% | 20.86% | 21.29% | 21.95% | 22.79% | 23.17% | 23.89% | 24.19% | 24.98% | 25.32% | 26.15% | 26.75% | 27.36% | 27.96% | 28.57% | 29.18% | 29.79% | 30.4% | 31.01% | 31.63% | 32.25% | 32.87% | 33.49% | 34.11% | 34.73% | 35.36% | 35.99% | 36.62% | 37.25% | 37.88% | 38.52%
NB | 93 | Commercial | All | Steam Cookers | Propane/LPG | Food services | Per unit | All | RPP | Energy Index | 29183.6539 | 113084.9594 | 113883.0218 | 110293.3404 | 121281.1513 | 122369.4702 | 122321.3903 | 122332.8895 | 122274.4583 | 122201.8454 | 122742.111 | 123058.7097 | 123854.6205 | 124541.847 | 125066.6666 | 125686.718 | 125681.9152 | 126140.8944 | 126062.5865 | 125952.0201 | 126420.9579 | 126355.7543 | 126266.0433 | 126167.4512 | 125575.2831 | 125137.0457 | 124758.3931 | 124419.4497 | 123931.8816 | 123930.9191 | 123439.9225 | 123435.7078 | 122963.7517 | 123015.0427 | 122829.1333 | 122642.3953 | 122454.8367 | 122266.4653 | 122077.2888 | 121887.315 | 121696.5515 | 121505.0058 | 121312.6856 | 121119.5982 | 120925.7511 | 120731.1516 | 120535.807 | 120339.7246 | 120142.9114 | 119945.3747 | 119747.1213 | 119548.1585 | 119348.4929 | 119148.1316 |  | 0% | 0.7057% | -2.469% | 7.248% | 8.21% | 8.168% | 8.178% | 8.126% | 8.062% | 8.54% | 8.82% | 9.524% | 10.13% | 10.6% | 11.14% | 11.14% | 11.55% | 11.48% | 11.38% | 11.79% | 11.74% | 11.66% | 11.57% | 11.05% | 10.66% | 10.32% | 10.02% | 9.592% | 9.591% | 9.157% | 9.153% | 8.736% | 8.781% | 8.617% | 8.452% | 8.286% | 8.119% | 7.952% | 7.784% | 7.615% | 7.446% | 7.276% | 7.105% | 6.934% | 6.761% | 6.589% | 6.415% | 6.241% | 6.067% | 5.891% | 5.715% | 5.539% | 5.362%
NB | 94 | Commercial | All | Fryers | Propane/LPG | Food services | Per unit | All | RPP | Energy Index | 90793.5898 | 351819.8737 | 354302.7344 | 343134.8368 | 377319.1373 | 380705.0185 | 380555.4365 | 380591.2118 | 380409.426 | 380183.5191 | 381864.3453 | 382849.3192 | 385325.486 | 387463.5241 | 389096.2961 | 391025.3449 | 391010.4028 | 392438.3381 | 392194.7136 | 391850.7293 | 393309.6467 | 393106.7912 | 392827.6902 | 392520.9592 | 390678.6587 | 389315.2534 | 388137.2229 | 387082.7324 | 385565.8539 | 385562.8596 | 384035.3144 | 384022.2019 | 382553.8943 | 382713.4661 | 382135.0812 | 381554.1187 | 380970.603 | 380384.5586 | 379796.0096 | 379204.9799 | 378611.4934 | 378015.5736 | 377417.244 | 376816.5277 | 376213.4479 | 375608.0272 | 375000.2885 | 374390.2542 | 373777.9466 | 373163.3878 | 372546.5997 | 371927.6041 | 371306.4224 | 370683.0762 |  | 0% | 0.7057% | -2.469% | 7.248% | 8.21% | 8.168% | 8.178% | 8.126% | 8.062% | 8.54% | 8.82% | 9.524% | 10.13% | 10.6% | 11.14% | 11.14% | 11.55% | 11.48% | 11.38% | 11.79% | 11.74% | 11.66% | 11.57% | 11.05% | 10.66% | 10.32% | 10.02% | 9.592% | 9.591% | 9.157% | 9.153% | 8.736% | 8.781% | 8.617% | 8.452% | 8.286% | 8.119% | 7.952% | 7.784% | 7.615% | 7.446% | 7.276% | 7.105% | 6.934% | 6.761% | 6.589% | 6.415% | 6.241% | 6.067% | 5.891% | 5.715% | 5.539% | 5.362%
NB | 95 | Commercial | All | Ovens | Propane/LPG | Food services | Per unit | All | RPP | Energy Index | 51882.0513 | 201039.9278 | 202458.7054 | 196077.0496 | 215610.9356 | 217545.7248 | 217460.2494 | 217480.6925 | 217376.8148 | 217247.7252 | 218208.1973 | 218771.0395 | 220185.992 | 221407.728 | 222340.7406 | 223443.0542 | 223434.5159 | 224250.4789 | 224111.2649 | 223914.7025 | 224748.3696 | 224632.4521 | 224472.9659 | 224297.691 | 223244.9478 | 222465.8591 | 221792.6988 | 221190.1328 | 220323.3451 | 220321.634 | 219448.7511 | 219441.2582 | 218602.2253 | 218693.4092 | 218362.9036 | 218030.925 | 217697.4874 | 217362.6049 | 217026.2912 | 216688.56 | 216349.4248 | 216008.8992 | 215666.9966 | 215323.7301 | 214979.1131 | 214633.1584 | 214285.8792 | 213937.2881 | 213587.3981 | 213236.2216 | 212883.7713 | 212530.0595 | 212175.0985 | 211818.9007 |  | 0% | 0.7057% | -2.469% | 7.248% | 8.21% | 8.168% | 8.178% | 8.126% | 8.062% | 8.54% | 8.82% | 9.524% | 10.13% | 10.6% | 11.14% | 11.14% | 11.55% | 11.48% | 11.38% | 11.79% | 11.74% | 11.66% | 11.57% | 11.05% | 10.66% | 10.32% | 10.02% | 9.592% | 9.591% | 9.157% | 9.153% | 8.736% | 8.781% | 8.617% | 8.452% | 8.286% | 8.119% | 7.952% | 7.784% | 7.615% | 7.446% | 7.276% | 7.105% | 6.934% | 6.761% | 6.589% | 6.415% | 6.241% | 6.067% | 5.891% | 5.715% | 5.539% | 5.362%
NB | 96 | Commercial | All | Griddles | Propane/LPG | Food services | Per unit | All | RPP | Energy Index | 29183.6539 | 113084.9594 | 113883.0218 | 110293.3404 | 121281.1513 | 122369.4702 | 122321.3903 | 122332.8895 | 122274.4583 | 122201.8454 | 122742.111 | 123058.7097 | 123854.6205 | 124541.847 | 125066.6666 | 125686.718 | 125681.9152 | 126140.8944 | 126062.5865 | 125952.0201 | 126420.9579 | 126355.7543 | 126266.0433 | 126167.4512 | 125575.2831 | 125137.0457 | 124758.3931 | 124419.4497 | 123931.8816 | 123930.9191 | 123439.9225 | 123435.7078 | 122963.7517 | 123015.0427 | 122829.1333 | 122642.3953 | 122454.8367 | 122266.4653 | 122077.2888 | 121887.315 | 121696.5515 | 121505.0058 | 121312.6856 | 121119.5982 | 120925.7511 | 120731.1516 | 120535.807 | 120339.7246 | 120142.9114 | 119945.3747 | 119747.1213 | 119548.1585 | 119348.4929 | 119148.1316 |  | 0% | 0.7057% | -2.469% | 7.248% | 8.21% | 8.168% | 8.178% | 8.126% | 8.062% | 8.54% | 8.82% | 9.524% | 10.13% | 10.6% | 11.14% | 11.14% | 11.55% | 11.48% | 11.38% | 11.79% | 11.74% | 11.66% | 11.57% | 11.05% | 10.66% | 10.32% | 10.02% | 9.592% | 9.591% | 9.157% | 9.153% | 8.736% | 8.781% | 8.617% | 8.452% | 8.286% | 8.119% | 7.952% | 7.784% | 7.615% | 7.446% | 7.276% | 7.105% | 6.934% | 6.761% | 6.589% | 6.415% | 6.241% | 6.067% | 5.891% | 5.715% | 5.539% | 5.362%
NB | 97 | Commercial | All | Cooking Ovens | Propane/LPG | Food services | Per unit | All | RPP | Energy Index | 25941.0256 | 100519.9639 | 101229.3527 | 98038.5248 | 107805.4678 | 108772.8624 | 108730.1247 | 108740.3462 | 108688.4074 | 108623.8626 | 109104.0987 | 109385.5198 | 110092.996 | 110703.864 | 111170.3703 | 111721.5271 | 111717.258 | 112125.2394 | 112055.6324 | 111957.3512 | 112374.1848 | 112316.226 | 112236.4829 | 112148.8455 | 111622.4739 | 111232.9295 | 110896.3494 | 110595.0664 | 110161.6725 | 110160.817 | 109724.3755 | 109720.6291 | 109301.1127 | 109346.7046 | 109181.4518 | 109015.4625 | 108848.7437 | 108681.3025 | 108513.1456 | 108344.28 | 108174.7124 | 108004.4496 | 107833.4983 | 107661.8651 | 107489.5565 | 107316.5792 | 107142.9396 | 106968.6441 | 106793.699 | 106618.1108 | 106441.8856 | 106265.0297 | 106087.5493 | 105909.4503 |  | 0% | 0.7057% | -2.469% | 7.248% | 8.21% | 8.168% | 8.178% | 8.126% | 8.062% | 8.54% | 8.82% | 9.524% | 10.13% | 10.6% | 11.14% | 11.14% | 11.55% | 11.48% | 11.38% | 11.79% | 11.74% | 11.66% | 11.57% | 11.05% | 10.66% | 10.32% | 10.02% | 9.592% | 9.591% | 9.157% | 9.153% | 8.736% | 8.781% | 8.617% | 8.452% | 8.286% | 8.119% | 7.952% | 7.784% | 7.615% | 7.446% | 7.276% | 7.105% | 6.934% | 6.761% | 6.589% | 6.415% | 6.241% | 6.067% | 5.891% | 5.715% | 5.539% | 5.362%
NB | 98 | Commercial | All | Broilers | Propane/LPG | Food services | Per unit | All | RPP | Energy Index | 81065.7051 | 314124.8872 | 316341.7271 | 306370.39 | 336892.0869 | 339915.1951 | 339781.6398 | 339813.582 | 339651.2732 | 339449.5706 | 340950.3083 | 341829.7493 | 344040.6125 | 345949.5751 | 347407.4072 | 349129.7722 | 349116.4311 | 350391.3733 | 350173.8514 | 349866.7226 | 351169.3274 | 350988.2064 | 350739.0091 | 350465.1422 | 348820.2309 | 347602.9048 | 346551.0919 | 345609.5825 | 344255.2267 | 344252.5532 | 342888.6736 | 342876.966 | 341565.9771 | 341708.4519 | 341192.0368 | 340673.3203 | 340152.3241 | 339629.0702 | 339103.58 | 338575.8749 | 338045.9763 | 337513.905 | 336979.6821 | 336443.3283 | 335904.8642 | 335364.31 | 334821.6862 | 334277.0127 | 333730.3095 | 333181.5963 | 332630.8926 | 332078.2179 | 331523.5915 | 330967.0323 |  | 0% | 0.7057% | -2.469% | 7.248% | 8.21% | 8.168% | 8.178% | 8.126% | 8.062% | 8.54% | 8.82% | 9.524% | 10.13% | 10.6% | 11.14% | 11.14% | 11.55% | 11.48% | 11.38% | 11.79% | 11.74% | 11.66% | 11.57% | 11.05% | 10.66% | 10.32% | 10.02% | 9.592% | 9.591% | 9.157% | 9.153% | 8.736% | 8.781% | 8.617% | 8.452% | 8.286% | 8.119% | 7.952% | 7.784% | 7.615% | 7.446% | 7.276% | 7.105% | 6.934% | 6.761% | 6.589% | 6.415% | 6.241% | 6.067% | 5.891% | 5.715% | 5.539% | 5.362%
NB | 99 | Commercial | All | Broilers | Natural Gas | Food services | Per unit | All | Natural Gas | Energy Index | 424.8941 | 489.4311 | 498.5404 | 408.3276 | 513.9958 | 518.3902 | 517.9934 | 517.9719 | 521.8415 | 525.7834 | 532.0059 | 536.3861 | 542.9062 | 549.2972 | 555.5137 | 562.1874 | 565.8741 | 571.2126 | 574.2 | 576.9618 | 581.8859 | 584.8901 | 588.1976 | 591.1046 | 591.5116 | 593.6066 | 596.8824 | 600.994 | 602.8218 | 606.3726 | 607.8254 | 611.7054 | 613.3524 | 617.4243 | 620.3701 | 623.3242 | 626.2868 | 629.2577 | 632.2372 | 635.225 | 638.2212 | 641.2259 | 644.2391 | 647.2606 | 650.2906 | 653.329 | 656.3759 | 659.4312 | 662.4949 | 665.567 | 668.6476 | 671.7366 | 674.8341 | 677.9399 |  | 0% | 1.861% | -16.57% | 5.019% | 5.917% | 5.836% | 5.831% | 6.622% | 7.427% | 8.699% | 9.594% | 10.93% | 12.23% | 13.5% | 14.87% | 15.62% | 16.71% | 17.32% | 17.88% | 18.89% | 19.5% | 20.18% | 20.77% | 20.86% | 21.29% | 21.95% | 22.79% | 23.17% | 23.89% | 24.19% | 24.98% | 25.32% | 26.15% | 26.75% | 27.36% | 27.96% | 28.57% | 29.18% | 29.79% | 30.4% | 31.01% | 31.63% | 32.25% | 32.87% | 33.49% | 34.11% | 34.73% | 35.36% | 35.99% | 36.62% | 37.25% | 37.88% | 38.52%
NB | 100 | Commercial | All | CHP Plant - Hot Water | Natural Gas | Water heating | Per Archetype Plant | All | Natural Gas | Energy Index | 3699.6893 | 4261.6334 | 4340.9509 | 3555.4391 | 4475.5263 | 4513.7896 | 4510.3346 | 4510.1477 | 4543.841 | 4578.1645 | 4632.3461 | 4670.4856 | 4727.2585 | 4782.9064 | 4837.0356 | 4895.1455 | 4927.2475 | 4973.7311 | 4999.7436 | 5023.7915 | 5066.6666 | 5092.8252 | 5121.6251 | 5146.9368 | 5150.4812 | 5168.7228 | 5197.2464 | 5233.0471 | 5248.9626 | 5279.8805 | 5292.531 | 5326.315 | 5340.6561 | 5376.1116 | 5401.761 | 5427.4837 | 5453.2796 | 5479.1489 | 5505.0916 | 5531.1076 | 5557.197 | 5583.3598 | 5609.596 | 5635.9056 | 5662.2886 | 5688.7451 | 5715.2751 | 5741.8784 | 5768.5552 | 5795.3055 | 5822.1291 | 5849.0262 | 5875.9966 | 5903.0404 |  | 0% | 1.861% | -16.57% | 5.019% | 5.917% | 5.836% | 5.831% | 6.622% | 7.427% | 8.699% | 9.594% | 10.93% | 12.23% | 13.5% | 14.87% | 15.62% | 16.71% | 17.32% | 17.88% | 18.89% | 19.5% | 20.18% | 20.77% | 20.86% | 21.29% | 21.95% | 22.79% | 23.17% | 23.89% | 24.19% | 24.98% | 25.32% | 26.15% | 26.75% | 27.36% | 27.96% | 28.57% | 29.18% | 29.79% | 30.4% | 31.01% | 31.63% | 32.25% | 32.87% | 33.49% | 34.11% | 34.73% | 35.36% | 35.99% | 36.62% | 37.25% | 37.88% | 38.52%
NB | 101 | Commercial | All | CHP Plant - Steam | Natural Gas | Water heating | Per Archetype Plant | All | Natural Gas | Energy Index | 924.9223 | 1065.4083 | 1085.2377 | 888.8598 | 1118.8816 | 1128.4474 | 1127.5837 | 1127.5369 | 1135.9602 | 1144.5411 | 1158.0865 | 1167.6214 | 1181.8146 | 1195.7266 | 1209.2589 | 1223.7864 | 1231.8119 | 1243.4328 | 1249.9359 | 1255.9479 | 1266.6667 | 1273.2063 | 1280.4063 | 1286.7342 | 1287.6203 | 1292.1807 | 1299.3116 | 1308.2618 | 1312.2407 | 1319.9701 | 1323.1328 | 1331.5788 | 1335.164 | 1344.0279 | 1350.4403 | 1356.8709 | 1363.3199 | 1369.7872 | 1376.2729 | 1382.7769 | 1389.2992 | 1395.8399 | 1402.399 | 1408.9764 | 1415.5722 | 1422.1863 | 1428.8188 | 1435.4696 | 1442.1388 | 1448.8264 | 1455.5323 | 1462.2565 | 1468.9992 | 1475.7601 |  | 0% | 1.861% | -16.57% | 5.019% | 5.917% | 5.836% | 5.831% | 6.622% | 7.427% | 8.699% | 9.594% | 10.93% | 12.23% | 13.5% | 14.87% | 15.62% | 16.71% | 17.32% | 17.88% | 18.89% | 19.5% | 20.18% | 20.77% | 20.86% | 21.29% | 21.95% | 22.79% | 23.17% | 23.89% | 24.19% | 24.98% | 25.32% | 26.15% | 26.75% | 27.36% | 27.96% | 28.57% | 29.18% | 29.79% | 30.4% | 31.01% | 31.63% | 32.25% | 32.87% | 33.49% | 34.11% | 34.73% | 35.36% | 35.99% | 36.62% | 37.25% | 37.88% | 38.52%
NB | 102 | Transportation | All | Car | Gasoline | Road - Passenger | Per vehicle | All | Motor Gasoline | Energy Index | 12128027 | 11945574.3173 | 11808164.3306 | 10800821.805 | 11430666.2556 | 11500942.1572 | 11343126.7753 | 11196388.7947 | 11047600.2675 | 10900696.0424 | 10785070.8825 | 10670470.5596 | 10561126.99 | 10454924.3473 | 10348225.1963 | 10244764.1451 | 10138326.1009 | 10030101.7042 | 9921016.6925 | 9811567.4987 | 9702646.6939 | 9594320.6467 | 9486523.4112 | 9379254.9472 | 9271985.8231 | 9156449.3016 | 9045343.5661 | 8936651.2514 | 8839433.2486 | 8742678.0323 | 8646352.5277 | 8550853.4918 | 8456809.354 | 8364385.2268 | 8277137.8974 | 8192590.9778 | 8110801.8896 | 8031833.0179 | 7955751.9953 | 7882632.0048 | 7812552.1 | 7745597.5462 | 7681860.1821 | 7621438.8043 | 7564439.5753 | 7510976.4567 | 7461171.6694 | 7415156.1819 | 7373070.2288 | 7335063.8618 | 7301297.5338 | 7271942.7194 | 7247182.5738 | 7227212.6322 |  | 0% | -1.15% | -9.583% | -4.31% | -3.722% | -5.043% | -6.272% | -7.517% | -8.747% | -9.715% | -10.67% | -11.59% | -12.48% | -13.37% | -14.24% | -15.13% | -16.03% | -16.95% | -17.86% | -18.78% | -19.68% | -20.59% | -21.48% | -22.38% | -23.35% | -24.28% | -25.19% | -26% | -26.81% | -27.62% | -28.42% | -29.21% | -29.98% | -30.71% | -31.42% | -32.1% | -32.76% | -33.4% | -34.01% | -34.6% | -35.16% | -35.69% | -36.2% | -36.68% | -37.12% | -37.54% | -37.93% | -38.28% | -38.6% | -38.88% | -39.12% | -39.33% | -39.5%
NB | 103 | Transportation | All | Passenger Light Truck | Gasoline | Road - Passenger | Per vehicle | All | Motor Gasoline | Energy Index | 15492576 | 15259507.4182 | 15083977.2465 | 13797178.4426 | 14601753.9123 | 14691525.7067 | 14489929.2889 | 14302483.3576 | 14112418.0184 | 13924759.723 | 13777057.9099 | 13630665.2434 | 13490987.6551 | 13355322.3475 | 13219022.7907 | 13086859.645 | 12950893.631 | 12812645.6958 | 12673298.3944 | 12533485.8797 | 12394348.3393 | 12255970.5538 | 12118268.2825 | 11981241.4742 | 11844213.8227 | 11696625.238 | 11554696.625 | 11415850.9622 | 11291662.8072 | 11168065.8247 | 11045017.7641 | 10923025.4506 | 10802891.6521 | 10684827.2863 | 10573375.8622 | 10465373.9937 | 10360895.0323 | 10260018.6699 | 10162831.3018 | 10069426.4133 | 9979904.989 | 9894375.9483 | 9812956.608 | 9735773.1727 | 9662961.2564 | 9594666.4359 | 9531044.8384 | 9472263.7655 | 9418502.356 | 9369952.2885 | 9326818.5287 | 9289320.1217 | 9257691.0334 | 9232181.0441 |  | 0% | -1.15% | -9.583% | -4.31% | -3.722% | -5.043% | -6.272% | -7.517% | -8.747% | -9.715% | -10.67% | -11.59% | -12.48% | -13.37% | -14.24% | -15.13% | -16.03% | -16.95% | -17.86% | -18.78% | -19.68% | -20.59% | -21.48% | -22.38% | -23.35% | -24.28% | -25.19% | -26% | -26.81% | -27.62% | -28.42% | -29.21% | -29.98% | -30.71% | -31.42% | -32.1% | -32.76% | -33.4% | -34.01% | -34.6% | -35.16% | -35.69% | -36.2% | -36.68% | -37.12% | -37.54% | -37.93% | -38.28% | -38.6% | -38.88% | -39.12% | -39.33% | -39.5%
NB | 104 | Transportation | All | Car | Diesel | Road - Passenger | Per vehicle | All | Diesel | Energy Index | 164768 | 163794.7993 | 156469.1591 | 148177.4892 | 147157.1651 | 144101.3149 | 140832.385 | 137880.0014 | 134909.1782 | 131931.1841 | 129953.0256 | 127486.218 | 125597.1842 | 123750.1517 | 121823.2143 | 119525.4363 | 118044.1224 | 116553.5887 | 115133.7401 | 113003.9672 | 111693.7317 | 110440.8639 | 109226.924 | 108068.303 | 106950.6588 | 105890.3823 | 104906.9374 | 103994.1776 | 103132.6388 | 102286.4665 | 101462.8313 | 100678.1242 | 99936.4429 | 99235.7384 | 98474.2089 | 97718.5233 | 96968.6369 | 96224.505 | 95486.0836 | 94753.3287 | 94026.197 | 93304.6452 | 92588.6306 | 91878.1107 | 91173.0432 | 90473.3864 | 89779.0987 | 89090.139 | 88406.4662 | 87728.04 | 87054.8199 | 86386.7661 | 85723.8389 | 85065.999 |  | 0% | -4.472% | -9.535% | -10.16% | -12.02% | -14.02% | -15.82% | -17.64% | -19.45% | -20.66% | -22.17% | -23.32% | -24.45% | -25.62% | -27.03% | -27.93% | -28.84% | -29.71% | -31.01% | -31.81% | -32.57% | -33.31% | -34.02% | -34.7% | -35.35% | -35.95% | -36.51% | -37.04% | -37.55% | -38.05% | -38.53% | -38.99% | -39.41% | -39.88% | -40.34% | -40.8% | -41.25% | -41.7% | -42.15% | -42.6% | -43.04% | -43.47% | -43.91% | -44.34% | -44.76% | -45.19% | -45.61% | -46.03% | -46.44% | -46.85% | -47.26% | -47.66% | -48.07%
NB | 105 | Transportation | All | Passenger Light Truck | Diesel | Road - Passenger | Per vehicle | All | Diesel | Energy Index | 83420 | 82927.2805 | 79218.3995 | 75020.4296 | 74503.8522 | 72956.713 | 71301.6942 | 69806.9389 | 68302.8479 | 66795.1263 | 65793.6092 | 64544.695 | 63588.3005 | 62653.1709 | 61677.5863 | 60514.2497 | 59764.2788 | 59009.64 | 58290.7882 | 57212.5106 | 56549.1546 | 55914.8431 | 55300.2404 | 54713.6449 | 54147.7954 | 53610.9905 | 53113.0846 | 52650.9656 | 52214.7792 | 51786.3725 | 51369.3763 | 50972.0888 | 50596.5847 | 50241.8267 | 49856.2737 | 49473.6795 | 49094.0212 | 48717.2765 | 48343.4228 | 47972.4381 | 47604.3003 | 47238.9876 | 46876.4782 | 46516.7508 | 46159.7838 | 45805.5563 | 45454.047 | 45105.2352 | 44759.1001 | 44415.6213 | 44074.7783 | 43736.551 | 43400.9191 | 43067.8629 |  | 0% | -4.472% | -9.535% | -10.16% | -12.02% | -14.02% | -15.82% | -17.64% | -19.45% | -20.66% | -22.17% | -23.32% | -24.45% | -25.62% | -27.03% | -27.93% | -28.84% | -29.71% | -31.01% | -31.81% | -32.57% | -33.31% | -34.02% | -34.7% | -35.35% | -35.95% | -36.51% | -37.04% | -37.55% | -38.05% | -38.53% | -38.99% | -39.41% | -39.88% | -40.34% | -40.8% | -41.25% | -41.7% | -42.15% | -42.6% | -43.04% | -43.47% | -43.91% | -44.34% | -44.76% | -45.19% | -45.61% | -46.03% | -46.44% | -46.85% | -47.26% | -47.66% | -48.07%
NB | 106 | Transportation | All | Car | Propane/LPG | Road - Passenger | Per vehicle | All | LPG | Energy Index | 4893 | 4893 | 4780.0846 | 4441.3385 | 4140.2308 | 3801.4846 | 3500.3769 | 3199.2692 | 2860.5231 | 2559.4154 | 2295.9462 | 2032.4769 | 1806.6462 | 1618.4538 | 1430.2615 | 1279.7077 | 1129.1538 | 1016.2385 | 903.3231 | 790.4077 | 715.1308 | 602.2154 | 526.9385 | 489.3 | 414.0231 | 376.3846 | 338.7462 | 301.1077 | 263.4692 | 225.8308 | 188.1923 | 188.1923 | 150.5538 | 150.5538 | 134.6121 | 120.3585 | 107.6141 | 96.2191 | 86.0308 | 76.9212 | 68.7763 | 61.4937 | 54.9824 | 49.1604 | 43.955 | 39.3007 | 35.1393 | 31.4185 | 28.0917 | 25.1171 | 22.4576 | 20.0796 | 17.9534 | 16.0524 |  | 0% | -2.308% | -9.231% | -15.38% | -22.31% | -28.46% | -34.62% | -41.54% | -47.69% | -53.08% | -58.46% | -63.08% | -66.92% | -70.77% | -73.85% | -76.92% | -79.23% | -81.54% | -83.85% | -85.38% | -87.69% | -89.23% | -90% | -91.54% | -92.31% | -93.08% | -93.85% | -94.62% | -95.38% | -96.15% | -96.15% | -96.92% | -96.92% | -97.25% | -97.54% | -97.8% | -98.03% | -98.24% | -98.43% | -98.59% | -98.74% | -98.88% | -99% | -99.1% | -99.2% | -99.28% | -99.36% | -99.43% | -99.49% | -99.54% | -99.59% | -99.63% | -99.67%
NB | 107 | Transportation | All | Passenger Light Truck | Propane/LPG | Road - Passenger | Per vehicle | All | LPG | Energy Index | 1384 | 1384 | 1352.0615 | 1256.2462 | 1171.0769 | 1075.2615 | 990.0923 | 904.9231 | 809.1077 | 723.9385 | 649.4154 | 574.8923 | 511.0154 | 457.7846 | 404.5538 | 361.9692 | 319.3846 | 287.4462 | 255.5077 | 223.5692 | 202.2769 | 170.3385 | 149.0462 | 138.4 | 117.1077 | 106.4615 | 95.8154 | 85.1692 | 74.5231 | 63.8769 | 53.2308 | 53.2308 | 42.5846 | 42.5846 | 38.0755 | 34.0438 | 30.439 | 27.2159 | 24.3341 | 21.7574 | 19.4536 | 17.3937 | 15.5519 | 13.9052 | 12.4328 | 11.1163 | 9.9393 | 8.8868 | 7.9458 | 7.1045 | 6.3522 | 5.6796 | 5.0782 | 4.5405 |  | 0% | -2.308% | -9.231% | -15.38% | -22.31% | -28.46% | -34.62% | -41.54% | -47.69% | -53.08% | -58.46% | -63.08% | -66.92% | -70.77% | -73.85% | -76.92% | -79.23% | -81.54% | -83.85% | -85.38% | -87.69% | -89.23% | -90% | -91.54% | -92.31% | -93.08% | -93.85% | -94.62% | -95.38% | -96.15% | -96.15% | -96.92% | -96.92% | -97.25% | -97.54% | -97.8% | -98.03% | -98.24% | -98.43% | -98.59% | -98.74% | -98.88% | -99% | -99.1% | -99.2% | -99.28% | -99.36% | -99.43% | -99.49% | -99.54% | -99.59% | -99.63% | -99.67%
NB | 108 | Transportation | All | Freight Light Truck | Gasoline | Road - Freight | Per vehicle | All | Motor Gasoline | Energy Index | 4454934 | 4387914.4708 | 4337440.274 | 3967417.6424 | 4198775.5918 | 4224589.7249 | 4166620.1054 | 4112719.4983 | 4058065.673 | 4004104 | 3961631.9263 | 3919536.3015 | 3879371.6163 | 3840360.6738 | 3801167.3512 | 3763163.4652 | 3724066.0538 | 3684312.4694 | 3644242.7592 | 3604039.2756 | 3564029.8827 | 3524238.9596 | 3484642.2824 | 3445239.8365 | 3405837.1482 | 3363397.6337 | 3322585.66 | 3282660.1974 | 3246949.5426 | 3211408.881 | 3176026.0636 | 3140946.8292 | 3106402.016 | 3072452.274 | 3040404.1021 | 3009347.8597 | 2979304.6392 | 2950297.3562 | 2922350.8539 | 2895492.0143 | 2869749.8758 | 2845155.7585 | 2821743.3972 | 2799549.0823 | 2778611.8101 | 2758973.4415 | 2740678.8713 | 2723776.2078 | 2708316.9626 | 2694356.2535 | 2681953.019 | 2671170.2461 | 2662075.2124 | 2654739.7429 |  | 0% | -1.15% | -9.583% | -4.31% | -3.722% | -5.043% | -6.272% | -7.517% | -8.747% | -9.715% | -10.67% | -11.59% | -12.48% | -13.37% | -14.24% | -15.13% | -16.03% | -16.95% | -17.86% | -18.78% | -19.68% | -20.59% | -21.48% | -22.38% | -23.35% | -24.28% | -25.19% | -26% | -26.81% | -27.62% | -28.42% | -29.21% | -29.98% | -30.71% | -31.42% | -32.1% | -32.76% | -33.4% | -34.01% | -34.6% | -35.16% | -35.69% | -36.2% | -36.68% | -37.12% | -37.54% | -37.93% | -38.28% | -38.6% | -38.88% | -39.12% | -39.33% | -39.5%
NB | 109 | Transportation | All | Medium Truck | Gasoline | Road - Freight | Per vehicle | All | Motor Gasoline | Energy Index | 1960612.6155 | 1931117.3784 | 1908903.7279 | 1746057.0865 | 1847877.5207 | 1859238.2985 | 1833725.9189 | 1810004.3081 | 1785951.2067 | 1762202.7209 | 1743510.7978 | 1724984.5496 | 1707308.1063 | 1690139.4241 | 1672890.4765 | 1656164.9991 | 1638958.262 | 1621462.7438 | 1603828.0988 | 1586134.5803 | 1568526.481 | 1551014.53 | 1533588.0665 | 1516247.084 | 1498905.9948 | 1480228.401 | 1462267.0866 | 1444695.9249 | 1428979.6964 | 1413338.2819 | 1397766.3344 | 1382327.9936 | 1367124.8511 | 1352183.5989 | 1338079.226 | 1324411.4005 | 1311189.405 | 1298423.3248 | 1286124.0932 | 1274303.541 | 1262974.4481 | 1252150.5982 | 1241846.8382 | 1232079.1393 | 1222864.6638 | 1214221.8347 | 1206170.4102 | 1198731.5625 | 1191927.962 | 1185783.866 | 1180325.2132 | 1175579.7241 | 1171577.0076 | 1168348.6738 |  | 0% | -1.15% | -9.583% | -4.31% | -3.722% | -5.043% | -6.272% | -7.517% | -8.747% | -9.715% | -10.67% | -11.59% | -12.48% | -13.37% | -14.24% | -15.13% | -16.03% | -16.95% | -17.86% | -18.78% | -19.68% | -20.59% | -21.48% | -22.38% | -23.35% | -24.28% | -25.19% | -26% | -26.81% | -27.62% | -28.42% | -29.21% | -29.98% | -30.71% | -31.42% | -32.1% | -32.76% | -33.4% | -34.01% | -34.6% | -35.16% | -35.69% | -36.2% | -36.68% | -37.12% | -37.54% | -37.93% | -38.28% | -38.6% | -38.88% | -39.12% | -39.33% | -39.5%
NB | 110 | Transportation | All | Freight Light Truck | Diesel | Road - Freight | Per vehicle | All | Diesel | Energy Index | 23388 | 23249.859 | 22210.0207 | 21033.0593 | 20888.2294 | 20454.4666 | 19990.4582 | 19571.382 | 19149.6884 | 18726.9769 | 18446.1871 | 18096.036 | 17827.8971 | 17565.72 | 17292.2008 | 16966.0426 | 16755.7774 | 16544.2036 | 16342.6631 | 16040.3524 | 15854.371 | 15676.5326 | 15504.2199 | 15339.7594 | 15181.1153 | 15030.6143 | 14891.0192 | 14761.4575 | 14639.1663 | 14519.0564 | 14402.1454 | 14290.7602 | 14185.4822 | 14086.0206 | 13977.9253 | 13870.6595 | 13764.2168 | 13658.591 | 13553.7757 | 13449.7648 | 13346.5521 | 13244.1314 | 13142.4967 | 13041.6419 | 12941.5611 | 12842.2483 | 12743.6976 | 12645.9031 | 12548.8592 | 12452.56 | 12356.9997 | 12262.1728 | 12168.0736 | 12074.6965 |  | 0% | -4.472% | -9.535% | -10.16% | -12.02% | -14.02% | -15.82% | -17.64% | -19.45% | -20.66% | -22.17% | -23.32% | -24.45% | -25.62% | -27.03% | -27.93% | -28.84% | -29.71% | -31.01% | -31.81% | -32.57% | -33.31% | -34.02% | -34.7% | -35.35% | -35.95% | -36.51% | -37.04% | -37.55% | -38.05% | -38.53% | -38.99% | -39.41% | -39.88% | -40.34% | -40.8% | -41.25% | -41.7% | -42.15% | -42.6% | -43.04% | -43.47% | -43.91% | -44.34% | -44.76% | -45.19% | -45.61% | -46.03% | -46.44% | -46.85% | -47.26% | -47.66% | -48.07%
NB | 111 | Transportation | All | Medium Truck | Diesel | Road - Freight | Per vehicle | All | Diesel | Energy Index | 1989213.3845 | 1977464.1137 | 1889023.0237 | 1788919.2365 | 1776601.0537 | 1739708.3434 | 1700243.1611 | 1664599.5838 | 1628733.3888 | 1592780.6201 | 1568898.6813 | 1539117.3717 | 1516311.4187 | 1494012.5395 | 1470748.9833 | 1443008.3366 | 1425124.7096 | 1407129.7738 | 1389988.2061 | 1364275.8546 | 1348457.6258 | 1333331.9856 | 1318676.3162 | 1304688.5001 | 1291195.3902 | 1278394.8688 | 1266521.9215 | 1255502.3423 | 1245101.1457 | 1234885.4639 | 1224941.8705 | 1215468.248 | 1206514.0669 | 1198054.5919 | 1188860.7882 | 1179737.5373 | 1170684.2977 | 1161700.5321 | 1152785.7075 | 1143939.2947 | 1135160.7688 | 1126449.6088 | 1117805.2978 | 1109227.3227 | 1100715.1745 | 1092268.3481 | 1083886.3421 | 1075568.6592 | 1067314.8057 | 1059124.2918 | 1050996.6315 | 1042931.3424 | 1034927.9458 | 1026985.9669 |  | 0% | -4.472% | -9.535% | -10.16% | -12.02% | -14.02% | -15.82% | -17.64% | -19.45% | -20.66% | -22.17% | -23.32% | -24.45% | -25.62% | -27.03% | -27.93% | -28.84% | -29.71% | -31.01% | -31.81% | -32.57% | -33.31% | -34.02% | -34.7% | -35.35% | -35.95% | -36.51% | -37.04% | -37.55% | -38.05% | -38.53% | -38.99% | -39.41% | -39.88% | -40.34% | -40.8% | -41.25% | -41.7% | -42.15% | -42.6% | -43.04% | -43.47% | -43.91% | -44.34% | -44.76% | -45.19% | -45.61% | -46.03% | -46.44% | -46.85% | -47.26% | -47.66% | -48.07%
NB | 112 | Transportation | All | Heavy Truck | Diesel | Road - Freight | Per vehicle | All | Diesel | Energy Index | 8182000 | 8133673.0913 | 7769898.6446 | 7358153.3822 | 7307486.4337 | 7155739.9403 | 6993412.3974 | 6846803.8175 | 6699279.5698 | 6551399.229 | 6453168.4283 | 6330672.4322 | 6236867.3589 | 6145147.9731 | 6049460.6939 | 5935358.3188 | 5861799.6767 | 5787783.2007 | 5717276.7844 | 5611517.1599 | 5546453.8796 | 5484239.3434 | 5423957.8836 | 5366423.427 | 5310923.7876 | 5258272.8923 | 5209437.2793 | 5164111.7259 | 5121329.6941 | 5079310.7187 | 5038410.8928 | 4999444.1432 | 4962613.9518 | 4927818.5775 | 4890002.7744 | 4852477.1678 | 4815239.5305 | 4778287.6527 | 4741619.3416 | 4705232.4211 | 4669124.7317 | 4633294.1307 | 4597738.4918 | 4562455.7048 | 4527443.6759 | 4492700.3274 | 4458223.5974 | 4424011.4399 | 4390061.8245 | 4356372.7366 | 4322942.1769 | 4289768.1614 | 4256848.7214 | 4224181.9034 |  | 0% | -4.472% | -9.535% | -10.16% | -12.02% | -14.02% | -15.82% | -17.64% | -19.45% | -20.66% | -22.17% | -23.32% | -24.45% | -25.62% | -27.03% | -27.93% | -28.84% | -29.71% | -31.01% | -31.81% | -32.57% | -33.31% | -34.02% | -34.7% | -35.35% | -35.95% | -36.51% | -37.04% | -37.55% | -38.05% | -38.53% | -38.99% | -39.41% | -39.88% | -40.34% | -40.8% | -41.25% | -41.7% | -42.15% | -42.6% | -43.04% | -43.47% | -43.91% | -44.34% | -44.76% | -45.19% | -45.61% | -46.03% | -46.44% | -46.85% | -47.26% | -47.66% | -48.07%
NB | 113 | Transportation | All | Freight Light Truck | Propane/LPG | Road - Freight | Per vehicle | All | LPG | Energy Index | 5723 | 5723 | 5590.9308 | 5194.7231 | 4842.5385 | 4446.3308 | 4094.1462 | 3741.9615 | 3345.7538 | 2993.5692 | 2685.4077 | 2377.2462 | 2113.1077 | 1892.9923 | 1672.8769 | 1496.7846 | 1320.6923 | 1188.6231 | 1056.5538 | 924.4846 | 836.4385 | 704.3692 | 616.3231 | 572.3 | 484.2538 | 440.2308 | 396.2077 | 352.1846 | 308.1615 | 264.1385 | 220.1154 | 220.1154 | 176.0923 | 176.0923 | 157.4464 | 140.7749 | 125.8686 | 112.5408 | 100.6242 | 89.9694 | 80.4428 | 71.9249 | 64.309 | 57.4995 | 51.4111 | 45.9673 | 41.1 | 36.748 | 32.8569 | 29.3778 | 26.267 | 23.4857 | 20.9989 | 18.7754 |  | 0% | -2.308% | -9.231% | -15.38% | -22.31% | -28.46% | -34.62% | -41.54% | -47.69% | -53.08% | -58.46% | -63.08% | -66.92% | -70.77% | -73.85% | -76.92% | -79.23% | -81.54% | -83.85% | -85.38% | -87.69% | -89.23% | -90% | -91.54% | -92.31% | -93.08% | -93.85% | -94.62% | -95.38% | -96.15% | -96.15% | -96.92% | -96.92% | -97.25% | -97.54% | -97.8% | -98.03% | -98.24% | -98.43% | -98.59% | -98.74% | -98.88% | -99% | -99.1% | -99.2% | -99.28% | -99.36% | -99.43% | -99.49% | -99.54% | -99.59% | -99.63% | -99.67%
NB | 114 | Transportation | All | Motorcycle | Gasoline | Road - Passenger | Per vehicle | All | Motor Gasoline | Energy Index | 168799 | 166259.6067 | 164347.1218 | 150326.8355 | 159093.0687 | 160071.1752 | 157874.6862 | 155832.3734 | 153761.5209 | 151716.8944 | 150107.6127 | 148512.5948 | 146990.7409 | 145512.6027 | 144027.5541 | 142587.5736 | 141106.1591 | 139599.882 | 138081.6267 | 136558.3027 | 135042.3329 | 133534.6409 | 132034.3091 | 130541.3367 | 129048.3551 | 127440.3071 | 125893.9272 | 124381.1376 | 123028.0484 | 121681.4004 | 120340.7331 | 119011.5687 | 117702.6537 | 116416.2862 | 115201.9698 | 114025.2379 | 112886.8899 | 111787.7938 | 110728.8911 | 109711.2003 | 108735.8217 | 107803.9421 | 106916.8396 | 106075.8892 | 105282.5687 | 104538.4641 | 103845.2765 | 103204.8286 | 102619.0725 | 102090.0963 | 101620.1335 | 101211.5704 | 100866.9565 | 100589.013 |  | 0% | -1.15% | -9.583% | -4.31% | -3.722% | -5.043% | -6.272% | -7.517% | -8.747% | -9.715% | -10.67% | -11.59% | -12.48% | -13.37% | -14.24% | -15.13% | -16.03% | -16.95% | -17.86% | -18.78% | -19.68% | -20.59% | -21.48% | -22.38% | -23.35% | -24.28% | -25.19% | -26% | -26.81% | -27.62% | -28.42% | -29.21% | -29.98% | -30.71% | -31.42% | -32.1% | -32.76% | -33.4% | -34.01% | -34.6% | -35.16% | -35.69% | -36.2% | -36.68% | -37.12% | -37.54% | -37.93% | -38.28% | -38.6% | -38.88% | -39.12% | -39.33% | -39.5%
NB | 115 | Transportation | All | School Bus | Gasoline | Road - Passenger | Per vehicle | All | Motor Gasoline | Energy Index | 39700 | 39102.7576 | 38652.9585 | 35355.5138 | 37417.2526 | 37647.2945 | 37130.7001 | 36650.3666 | 36163.3208 | 35682.4431 | 35303.9546 | 34928.8208 | 34570.8945 | 34223.2497 | 33873.9797 | 33535.3093 | 33186.894 | 32832.6312 | 32475.5513 | 32117.2792 | 31760.7368 | 31406.1413 | 31053.2768 | 30702.1432 | 30351.0074 | 29972.809 | 29609.1145 | 29253.32 | 28935.0856 | 28618.3662 | 28303.0534 | 27990.4459 | 27682.6009 | 27380.0589 | 27094.4626 | 26817.7059 | 26549.9768 | 26291.4793 | 26042.4349 | 25803.0833 | 25573.683 | 25354.5134 | 25145.8749 | 24948.0909 | 24761.5091 | 24586.5024 | 24423.471 | 24272.8434 | 24135.0789 | 24010.6685 | 23900.1374 | 23804.0471 | 23722.997 | 23657.6272 |  | 0% | -1.15% | -9.583% | -4.31% | -3.722% | -5.043% | -6.272% | -7.517% | -8.747% | -9.715% | -10.67% | -11.59% | -12.48% | -13.37% | -14.24% | -15.13% | -16.03% | -16.95% | -17.86% | -18.78% | -19.68% | -20.59% | -21.48% | -22.38% | -23.35% | -24.28% | -25.19% | -26% | -26.81% | -27.62% | -28.42% | -29.21% | -29.98% | -30.71% | -31.42% | -32.1% | -32.76% | -33.4% | -34.01% | -34.6% | -35.16% | -35.69% | -36.2% | -36.68% | -37.12% | -37.54% | -37.93% | -38.28% | -38.6% | -38.88% | -39.12% | -39.33% | -39.5%
NB | 116 | Transportation | All | Urban transit | Gasoline | Road - Passenger | Per vehicle | All | Motor Gasoline | Energy Index | 18554 | 18274.8757 | 18064.6597 | 16523.5819 | 17487.1462 | 17594.6575 | 17353.2244 | 17128.7381 | 16901.1147 | 16676.374 | 16499.4855 | 16324.1647 | 16156.886 | 15994.4125 | 15831.1793 | 15672.9 | 15510.0663 | 15344.4997 | 15177.6166 | 15010.1763 | 14843.5444 | 14677.8223 | 14512.9093 | 14348.8052 | 14184.7 | 14007.9471 | 13837.9725 | 13671.6902 | 13522.9617 | 13374.9412 | 13227.5781 | 13081.4794 | 12937.6065 | 12796.2119 | 12662.737 | 12533.3934 | 12408.2687 | 12287.4586 | 12171.0664 | 12059.2042 | 11951.9928 | 11849.5627 | 11752.0545 | 11659.6191 | 11572.4191 | 11490.6289 | 11414.4353 | 11344.0387 | 11279.6537 | 11221.5099 | 11169.8526 | 11124.9443 | 11087.0651 | 11056.5142 |  | 0% | -1.15% | -9.583% | -4.31% | -3.722% | -5.043% | -6.272% | -7.517% | -8.747% | -9.715% | -10.67% | -11.59% | -12.48% | -13.37% | -14.24% | -15.13% | -16.03% | -16.95% | -17.86% | -18.78% | -19.68% | -20.59% | -21.48% | -22.38% | -23.35% | -24.28% | -25.19% | -26% | -26.81% | -27.62% | -28.42% | -29.21% | -29.98% | -30.71% | -31.42% | -32.1% | -32.76% | -33.4% | -34.01% | -34.6% | -35.16% | -35.69% | -36.2% | -36.68% | -37.12% | -37.54% | -37.93% | -38.28% | -38.6% | -38.88% | -39.12% | -39.33% | -39.5%
NB | 117 | Transportation | All | Inter-City Bus | Gasoline | Road - Passenger | Per vehicle | All | Motor Gasoline | Energy Index | 17799 | 17531.2338 | 17329.572 | 15851.2038 | 16775.5587 | 16878.6951 | 16647.0864 | 16431.7349 | 16213.374 | 15997.7784 | 15828.0878 | 15659.9013 | 15499.4295 | 15343.5673 | 15186.9764 | 15035.1378 | 14878.9301 | 14720.1008 | 14560.0085 | 14399.3817 | 14239.5303 | 14080.5519 | 13922.3495 | 13764.9231 | 13607.4957 | 13437.9352 | 13274.8773 | 13115.3613 | 12972.6849 | 12830.6877 | 12689.3211 | 12549.1674 | 12411.149 | 12275.508 | 12147.4645 | 12023.3841 | 11903.351 | 11787.4569 | 11675.801 | 11568.4907 | 11465.6419 | 11367.3799 | 11273.8395 | 11185.1655 | 11101.5139 | 11023.0518 | 10949.9587 | 10882.4267 | 10820.6617 | 10764.8838 | 10715.3286 | 10672.2477 | 10635.9099 | 10606.6022 |  | 0% | -1.15% | -9.583% | -4.31% | -3.722% | -5.043% | -6.272% | -7.517% | -8.747% | -9.715% | -10.67% | -11.59% | -12.48% | -13.37% | -14.24% | -15.13% | -16.03% | -16.95% | -17.86% | -18.78% | -19.68% | -20.59% | -21.48% | -22.38% | -23.35% | -24.28% | -25.19% | -26% | -26.81% | -27.62% | -28.42% | -29.21% | -29.98% | -30.71% | -31.42% | -32.1% | -32.76% | -33.4% | -34.01% | -34.6% | -35.16% | -35.69% | -36.2% | -36.68% | -37.12% | -37.54% | -37.93% | -38.28% | -38.6% | -38.88% | -39.12% | -39.33% | -39.5%
NB | 118 | Transportation | All | School Bus | Diesel | Road - Passenger | Per vehicle | All | Diesel | Energy Index | 245566 | 244115.5667 | 233197.6205 | 220839.9283 | 219319.2635 | 214764.9027 | 209892.9735 | 205492.8167 | 201065.1781 | 196626.852 | 193678.6554 | 190002.1885 | 187186.8211 | 184434.0512 | 181562.1932 | 178137.6437 | 175929.9315 | 173708.4783 | 171592.3724 | 168418.2135 | 166465.4722 | 164598.2301 | 162789.0053 | 161062.2263 | 159396.5181 | 157816.3091 | 156350.608 | 154990.2542 | 153706.239 | 152445.1254 | 151217.6007 | 150048.0934 | 148942.7105 | 147898.3985 | 146763.4345 | 145637.1802 | 144519.5686 | 143410.5336 | 142310.0092 | 141217.9302 | 140134.2317 | 139058.8495 | 137991.7197 | 136932.779 | 135881.9645 | 134839.214 | 133804.4654 | 132777.6574 | 131758.7292 | 130747.6201 | 129744.2702 | 128748.6199 | 127760.6103 | 126780.1825 |  | 0% | -4.472% | -9.535% | -10.16% | -12.02% | -14.02% | -15.82% | -17.64% | -19.45% | -20.66% | -22.17% | -23.32% | -24.45% | -25.62% | -27.03% | -27.93% | -28.84% | -29.71% | -31.01% | -31.81% | -32.57% | -33.31% | -34.02% | -34.7% | -35.35% | -35.95% | -36.51% | -37.04% | -37.55% | -38.05% | -38.53% | -38.99% | -39.41% | -39.88% | -40.34% | -40.8% | -41.25% | -41.7% | -42.15% | -42.6% | -43.04% | -43.47% | -43.91% | -44.34% | -44.76% | -45.19% | -45.61% | -46.03% | -46.44% | -46.85% | -47.26% | -47.66% | -48.07%
NB | 119 | Transportation | All | Urban transit | Diesel | Road - Passenger | Per vehicle | All | Diesel | Energy Index | 1427218 | 1418788.1498 | 1355333.5619 | 1283511.2386 | 1274673.2062 | 1248203.4767 | 1219888.0537 | 1194314.5503 | 1168581.3235 | 1142785.982 | 1125651.2024 | 1104283.7506 | 1087920.9678 | 1071921.9995 | 1055230.8962 | 1035327.5763 | 1022496.457 | 1009585.4759 | 997286.7682 | 978838.7067 | 967489.4663 | 956637.1434 | 946122.0145 | 936086.0561 | 926405.0387 | 917220.9387 | 908702.3533 | 900796.0412 | 893333.4054 | 886003.8726 | 878869.5573 | 872072.436 | 865648.0028 | 859578.5107 | 852982.1535 | 846436.4163 | 839940.9108 | 833495.2514 | 827099.0557 | 820751.944 | 814453.5396 | 808203.4689 | 802001.3609 | 795846.8475 | 789739.5635 | 783679.1464 | 777665.2366 | 771697.4773 | 765775.5142 | 759898.9959 | 754067.5737 | 748280.9015 | 742538.6358 | 736840.4361 |  | 0% | -4.472% | -9.535% | -10.16% | -12.02% | -14.02% | -15.82% | -17.64% | -19.45% | -20.66% | -22.17% | -23.32% | -24.45% | -25.62% | -27.03% | -27.93% | -28.84% | -29.71% | -31.01% | -31.81% | -32.57% | -33.31% | -34.02% | -34.7% | -35.35% | -35.95% | -36.51% | -37.04% | -37.55% | -38.05% | -38.53% | -38.99% | -39.41% | -39.88% | -40.34% | -40.8% | -41.25% | -41.7% | -42.15% | -42.6% | -43.04% | -43.47% | -43.91% | -44.34% | -44.76% | -45.19% | -45.61% | -46.03% | -46.44% | -46.85% | -47.26% | -47.66% | -48.07%
NB | 120 | Transportation | All | Inter-City Bus | Diesel | Road - Passenger | Per vehicle | All | Diesel | Energy Index | 142427 | 141585.7562 | 135253.4043 | 128086.0073 | 127204.0296 | 124562.5241 | 121736.8305 | 119184.7626 | 116616.7552 | 114042.5493 | 112332.6106 | 110200.279 | 108567.3805 | 106970.7884 | 105305.1257 | 103318.9048 | 102038.4432 | 100750.012 | 99522.6816 | 97681.686 | 96549.1062 | 95466.1155 | 94416.7746 | 93415.2517 | 92449.1496 | 91532.6367 | 90682.5377 | 89893.5396 | 89148.8174 | 88417.3781 | 87705.4202 | 87027.1121 | 86385.9958 | 85780.3002 | 85122.027 | 84468.8054 | 83820.5965 | 83177.362 | 82539.0636 | 81905.6634 | 81277.124 | 80653.4079 | 80034.4781 | 79420.2981 | 78810.8311 | 78206.0413 | 77605.8925 | 77010.3492 | 76419.3761 | 75832.9381 | 75251.0004 | 74673.5285 | 74100.488 | 73531.845 |  | 0% | -4.472% | -9.535% | -10.16% | -12.02% | -14.02% | -15.82% | -17.64% | -19.45% | -20.66% | -22.17% | -23.32% | -24.45% | -25.62% | -27.03% | -27.93% | -28.84% | -29.71% | -31.01% | -31.81% | -32.57% | -33.31% | -34.02% | -34.7% | -35.35% | -35.95% | -36.51% | -37.04% | -37.55% | -38.05% | -38.53% | -38.99% | -39.41% | -39.88% | -40.34% | -40.8% | -41.25% | -41.7% | -42.15% | -42.6% | -43.04% | -43.47% | -43.91% | -44.34% | -44.76% | -45.19% | -45.61% | -46.03% | -46.44% | -46.85% | -47.26% | -47.66% | -48.07%
NB | 121 | Transportation | All | Short-haul airplane | Aviation Gasoline | Air - Passenger | Per vehicle | All | Aviation Fuel | Energy Index | 0 | 0 | 0 | 0 | 0 | 0 | 0 | 0 | 0 | 0 | 0 | 0 | 0 | 0 | 0 | 0 | 0 | 0 | 0 | 0 | 0 | 0 | 0 | 0 | 0 | 0 | 0 | 0 | 0 | 0 | 0 | 0 | 0 | 0 | 0 | 0 | 0 | 0 | 0 | 0 | 0 | 0 | 0 | 0 | 0 | 0 | 0 | 0 | 0 | 0 | 0 | 0 | 0 | 0 |  | 0% | 0% | 0% | 0% | 0% | 0% | 0% | 0% | 0% | 0% | 0% | 0% | 0% | 0% | 0% | 0% | 0% | 0% | 0% | 0% | 0% | 0% | 0% | 0% | 0% | 0% | 0% | 0% | 0% | 0% | 0% | 0% | 0% | 0% | 0% | 0% | 0% | 0% | 0% | 0% | 0% | 0% | 0% | 0% | 0% | 0% | 0% | 0% | 0% | 0% | 0% | 0% | 0%
NB | 122 | Transportation | All | Helicopter | Aviation Gasoline | Air - Passenger | Per vehicle | All | Aviation Fuel | Energy Index | 0 | 0 | 0 | 0 | 0 | 0 | 0 | 0 | 0 | 0 | 0 | 0 | 0 | 0 | 0 | 0 | 0 | 0 | 0 | 0 | 0 | 0 | 0 | 0 | 0 | 0 | 0 | 0 | 0 | 0 | 0 | 0 | 0 | 0 | 0 | 0 | 0 | 0 | 0 | 0 | 0 | 0 | 0 | 0 | 0 | 0 | 0 | 0 | 0 | 0 | 0 | 0 | 0 | 0 |  | 0% | 0% | 0% | 0% | 0% | 0% | 0% | 0% | 0% | 0% | 0% | 0% | 0% | 0% | 0% | 0% | 0% | 0% | 0% | 0% | 0% | 0% | 0% | 0% | 0% | 0% | 0% | 0% | 0% | 0% | 0% | 0% | 0% | 0% | 0% | 0% | 0% | 0% | 0% | 0% | 0% | 0% | 0% | 0% | 0% | 0% | 0% | 0% | 0% | 0% | 0% | 0% | 0%
NB | 123 | Transportation | All | Short-haul airplane | Aviation Gasoline | Air - Freight | Per vehicle | All | Aviation Fuel | Energy Index | 0 | 0 | 0 | 0 | 0 | 0 | 0 | 0 | 0 | 0 | 0 | 0 | 0 | 0 | 0 | 0 | 0 | 0 | 0 | 0 | 0 | 0 | 0 | 0 | 0 | 0 | 0 | 0 | 0 | 0 | 0 | 0 | 0 | 0 | 0 | 0 | 0 | 0 | 0 | 0 | 0 | 0 | 0 | 0 | 0 | 0 | 0 | 0 | 0 | 0 | 0 | 0 | 0 | 0 |  | 0% | 0% | 0% | 0% | 0% | 0% | 0% | 0% | 0% | 0% | 0% | 0% | 0% | 0% | 0% | 0% | 0% | 0% | 0% | 0% | 0% | 0% | 0% | 0% | 0% | 0% | 0% | 0% | 0% | 0% | 0% | 0% | 0% | 0% | 0% | 0% | 0% | 0% | 0% | 0% | 0% | 0% | 0% | 0% | 0% | 0% | 0% | 0% | 0% | 0% | 0% | 0% | 0%
NB | 124 | Transportation | All | Short-haul airplane | Aviation Turbo Fuel | Air - Passenger | Per vehicle | All | Aviation Fuel | Energy Index | 1407547.55 | 1503206.1214 | 1507123.5676 | 789137.662 | 1227800.5392 | 1516233.9077 | 1511769.8411 | 1507305.7744 | 1501930.6737 | 1497284.4003 | 1495189.022 | 1494369.0914 | 1494551.2982 | 1495644.5391 | 1497102.1935 | 1497922.1241 | 1498559.8479 | 1499197.5717 | 1499379.7785 | 1499653.0887 | 1499561.9853 | 1499288.6751 | 1498924.2615 | 1498559.8479 | 1497922.1241 | 1497557.7105 | 1497375.5037 | 1496919.9867 | 1496464.4697 | 1496100.0561 | 1495644.5391 | 1495189.022 | 1495006.8152 | 1494460.1948 | 1494059.6621 | 1493659.2367 | 1493258.9187 | 1492858.7079 | 1492458.6044 | 1492058.6081 | 1491658.7191 | 1491258.9372 | 1490859.2624 | 1490459.6948 | 1490060.2343 | 1489660.8808 | 1489261.6343 | 1488862.4949 | 1488463.4624 | 1488064.5369 | 1487665.7183 | 1487267.0065 | 1486868.4017 | 1486469.9036 |  | 0% | 0.2606% | -47.5% | -18.32% | 0.8667% | 0.5697% | 0.2727% | -0.08485% | -0.3939% | -0.5333% | -0.5879% | -0.5758% | -0.503% | -0.4061% | -0.3515% | -0.3091% | -0.2667% | -0.2545% | -0.2364% | -0.2424% | -0.2606% | -0.2848% | -0.3091% | -0.3515% | -0.3758% | -0.3879% | -0.4182% | -0.4485% | -0.4727% | -0.503% | -0.5333% | -0.5455% | -0.5818% | -0.6085% | -0.6351% | -0.6617% | -0.6884% | -0.715% | -0.7416% | -0.7682% | -0.7948% | -0.8214% | -0.8479% | -0.8745% | -0.9011% | -0.9276% | -0.9542% | -0.9807% | -1.007% | -1.034% | -1.06% | -1.087% | -1.113%
NB | 125 | Transportation | All | Helicopter | Aviation Turbo Fuel | Air - Passenger | Per vehicle | All | Aviation Fuel | Energy Index | 74081.45 | 79116.1117 | 79322.293 | 41533.5612 | 64621.081 | 79801.7846 | 79566.8337 | 79331.8829 | 79048.9828 | 78804.4421 | 78694.1591 | 78651.0048 | 78660.5946 | 78718.1336 | 78794.8523 | 78838.0065 | 78871.5709 | 78905.1354 | 78914.7252 | 78929.1099 | 78924.315 | 78909.9303 | 78890.7506 | 78871.5709 | 78838.0065 | 78818.8269 | 78809.237 | 78785.2625 | 78761.2879 | 78742.1082 | 78718.1336 | 78694.1591 | 78684.5692 | 78655.7997 | 78634.7191 | 78613.644 | 78592.5747 | 78571.5109 | 78550.4529 | 78529.4004 | 78508.3536 | 78487.3125 | 78466.277 | 78445.2471 | 78424.2229 | 78403.2043 | 78382.1913 | 78361.1839 | 78340.1822 | 78319.1862 | 78298.1957 | 78277.2109 | 78256.2317 | 78235.2581 |  | 0% | 0.2606% | -47.5% | -18.32% | 0.8667% | 0.5697% | 0.2727% | -0.08485% | -0.3939% | -0.5333% | -0.5879% | -0.5758% | -0.503% | -0.4061% | -0.3515% | -0.3091% | -0.2667% | -0.2545% | -0.2364% | -0.2424% | -0.2606% | -0.2848% | -0.3091% | -0.3515% | -0.3758% | -0.3879% | -0.4182% | -0.4485% | -0.4727% | -0.503% | -0.5333% | -0.5455% | -0.5818% | -0.6085% | -0.6351% | -0.6617% | -0.6884% | -0.715% | -0.7416% | -0.7682% | -0.7948% | -0.8214% | -0.8479% | -0.8745% | -0.9011% | -0.9276% | -0.9542% | -0.9807% | -1.007% | -1.034% | -1.06% | -1.087% | -1.113%
NB | 126 | Transportation | All | Short-haul airplane | Aviation Turbo Fuel | Air - Freight | Per vehicle | All | Aviation Fuel | Energy Index | 29371 | 31367.0874 | 31448.8319 | 16466.7704 | 25620.2568 | 31638.9355 | 31545.7847 | 31452.634 | 31340.4729 | 31243.5201 | 31199.7962 | 31182.6869 | 31186.489 | 31209.3014 | 31239.718 | 31256.8273 | 31270.1346 | 31283.4418 | 31287.2439 | 31292.947 | 31291.046 | 31285.3428 | 31277.7387 | 31270.1346 | 31256.8273 | 31249.2232 | 31245.4211 | 31235.9159 | 31226.4107 | 31218.8066 | 31209.3014 | 31199.7962 | 31195.9942 | 31184.588 | 31176.2301 | 31167.8745 | 31159.5212 | 31151.1701 | 31142.8212 | 31134.4746 | 31126.1302 | 31117.788 | 31109.4481 | 31101.1104 | 31092.7749 | 31084.4417 | 31076.1107 | 31067.7819 | 31059.4554 | 31051.1311 | 31042.809 | 31034.4892 | 31026.1716 | 31017.8562 |  | 0% | 0.2606% | -47.5% | -18.32% | 0.8667% | 0.5697% | 0.2727% | -0.08485% | -0.3939% | -0.5333% | -0.5879% | -0.5758% | -0.503% | -0.4061% | -0.3515% | -0.3091% | -0.2667% | -0.2545% | -0.2364% | -0.2424% | -0.2606% | -0.2848% | -0.3091% | -0.3515% | -0.3758% | -0.3879% | -0.4182% | -0.4485% | -0.4727% | -0.503% | -0.5333% | -0.5455% | -0.5818% | -0.6085% | -0.6351% | -0.6617% | -0.6884% | -0.715% | -0.7416% | -0.7682% | -0.7948% | -0.8214% | -0.8479% | -0.8745% | -0.9011% | -0.9276% | -0.9542% | -0.9807% | -1.007% | -1.034% | -1.06% | -1.087% | -1.113%
NB | 127 | Transportation | All | Train | Diesel | Rail - Passenger | Per vehicle | All | Diesel | Energy Index | 48443 | 48156.8719 | 46003.0799 | 43565.2682 | 43265.2854 | 42366.8431 | 41405.7537 | 40537.7313 | 39664.2875 | 38788.7354 | 38207.1423 | 37481.8827 | 36926.493 | 36383.4519 | 35816.9182 | 35141.3546 | 34705.8374 | 34267.6096 | 33850.1637 | 33223.9948 | 32838.776 | 32470.4237 | 32113.5165 | 31772.8734 | 31444.2778 | 31132.5487 | 30843.4087 | 30575.0506 | 30321.7519 | 30072.9711 | 29830.8163 | 29600.1067 | 29382.0469 | 29176.0346 | 28952.1394 | 28729.9623 | 28509.4902 | 28290.7099 | 28073.6086 | 27858.1733 | 27644.3913 | 27432.2498 | 27221.7362 | 27012.8381 | 26805.5431 | 26599.8389 | 26395.7132 | 26193.154 | 25992.1492 | 25792.6869 | 25594.7553 | 25398.3426 | 25203.4371 | 25010.0274 |  | 0% | -4.472% | -9.535% | -10.16% | -12.02% | -14.02% | -15.82% | -17.64% | -19.45% | -20.66% | -22.17% | -23.32% | -24.45% | -25.62% | -27.03% | -27.93% | -28.84% | -29.71% | -31.01% | -31.81% | -32.57% | -33.31% | -34.02% | -34.7% | -35.35% | -35.95% | -36.51% | -37.04% | -37.55% | -38.05% | -38.53% | -38.99% | -39.41% | -39.88% | -40.34% | -40.8% | -41.25% | -41.7% | -42.15% | -42.6% | -43.04% | -43.47% | -43.91% | -44.34% | -44.76% | -45.19% | -45.61% | -46.03% | -46.44% | -46.85% | -47.26% | -47.66% | -48.07%
NB | 128 | Transportation | All | Train | Diesel | Rail - Freight | Per vehicle | All | Diesel | Energy Index | 1972557 | 1960906.11 | 1873205.5684 | 1773939.9855 | 1761724.9471 | 1725141.1525 | 1686006.4261 | 1650661.305 | 1615095.4302 | 1579443.7068 | 1555761.7398 | 1526229.7997 | 1503614.8089 | 1481502.6461 | 1458433.8839 | 1430925.5193 | 1413191.6383 | 1395347.3805 | 1378349.3451 | 1352852.2922 | 1337166.515 | 1322167.5271 | 1307634.5748 | 1293763.8836 | 1280383.7563 | 1267690.4182 | 1255916.8872 | 1244989.5788 | 1234675.4751 | 1224545.3329 | 1214685.0007 | 1205290.7041 | 1196411.4995 | 1188022.8587 | 1178906.038 | 1169859.1792 | 1160881.7456 | 1151973.2043 | 1143133.0266 | 1134360.688 | 1125655.6677 | 1117017.4494 | 1108445.5202 | 1099939.3715 | 1091498.4985 | 1083122.4004 | 1074810.5799 | 1066562.5439 | 1058377.8028 | 1050255.871 | 1042196.2664 | 1034198.5108 | 1026262.1295 | 1018386.6515 |  | 0% | -4.472% | -9.535% | -10.16% | -12.02% | -14.02% | -15.82% | -17.64% | -19.45% | -20.66% | -22.17% | -23.32% | -24.45% | -25.62% | -27.03% | -27.93% | -28.84% | -29.71% | -31.01% | -31.81% | -32.57% | -33.31% | -34.02% | -34.7% | -35.35% | -35.95% | -36.51% | -37.04% | -37.55% | -38.05% | -38.53% | -38.99% | -39.41% | -39.88% | -40.34% | -40.8% | -41.25% | -41.7% | -42.15% | -42.6% | -43.04% | -43.47% | -43.91% | -44.34% | -44.76% | -45.19% | -45.61% | -46.03% | -46.44% | -46.85% | -47.26% | -47.66% | -48.07%
NB | 129 | Transportation | All | Boat | Diesel | Marine - Freight | Per vehicle | All | Diesel | Energy Index | 2722000 | 2705922.5317 | 2584901.5046 | 2447921.4748 | 2431065.5185 | 2380582.2681 | 2326578.8983 | 2277804.9366 | 2228726.3492 | 2179529.2962 | 2146849.7264 | 2106097.5752 | 2074890.3631 | 2044377.0206 | 2012543.6334 | 1974583.8846 | 1950112.2855 | 1925488.3735 | 1902032.1935 | 1866847.9234 | 1845202.574 | 1824504.949 | 1804450.4228 | 1785309.7737 | 1766846.0706 | 1749330.092 | 1733083.3872 | 1718004.4143 | 1703771.624 | 1689792.6884 | 1676186.0731 | 1663222.5566 | 1650969.8334 | 1639394.0562 | 1626813.4383 | 1614329.3633 | 1601941.0904 | 1589647.8845 | 1577449.0159 | 1565343.7607 | 1553331.4006 | 1541411.2227 | 1529582.5195 | 1517844.5892 | 1506196.735 | 1494638.2659 | 1483168.4957 | 1471786.744 | 1460492.3352 | 1449284.599 | 1438162.8704 | 1427126.4893 | 1416174.8007 | 1405307.1549 |  | 0% | -4.472% | -9.535% | -10.16% | -12.02% | -14.02% | -15.82% | -17.64% | -19.45% | -20.66% | -22.17% | -23.32% | -24.45% | -25.62% | -27.03% | -27.93% | -28.84% | -29.71% | -31.01% | -31.81% | -32.57% | -33.31% | -34.02% | -34.7% | -35.35% | -35.95% | -36.51% | -37.04% | -37.55% | -38.05% | -38.53% | -38.99% | -39.41% | -39.88% | -40.34% | -40.8% | -41.25% | -41.7% | -42.15% | -42.6% | -43.04% | -43.47% | -43.91% | -44.34% | -44.76% | -45.19% | -45.61% | -46.03% | -46.44% | -46.85% | -47.26% | -47.66% | -48.07%
NB | 130 | Transportation | All | Boat | Heavy Fuel Oil | Marine - Freight | Per vehicle | All | Heavy Fuel Oil | Energy Index | 0 | 0 | 0 | 0 | 0 | 0 | 0 | 0 | 0 | 0 | 0 | 0 | 0 | 0 | 0 | 0 | 0 | 0 | 0 | 0 | 0 | 0 | 0 | 0 | 0 | 0 | 0 | 0 | 0 | 0 | 0 | 0 | 0 | 0 | 0 | 0 | 0 | 0 | 0 | 0 | 0 | 0 | 0 | 0 | 0 | 0 | 0 | 0 | 0 | 0 | 0 | 0 | 0 | 0 |  | 0% | 0% | 0% | 0% | 0% | 0% | 0% | 0% | 0% | 0% | 0% | 0% | 0% | 0% | 0% | 0% | 0% | 0% | 0% | 0% | 0% | 0% | 0% | 0% | 0% | 0% | 0% | 0% | 0% | 0% | 0% | 0% | 0% | 0% | 0% | 0% | 0% | 0% | 0% | 0% | 0% | 0% | 0% | 0% | 0% | 0% | 0% | 0% | 0% | 0% | 0% | 0% | 0%
NB | 131 | Transportation | All | Bike | Gasoline | Off road vehicles | Per vehicle | All | Motor Gasoline | Energy Index | 764000 | 752506.4694 | 743850.3846 | 680393.2626 | 720070.0509 | 724497.052 | 714555.5379 | 705311.84 | 695938.9688 | 686684.7985 | 679401.0398 | 672181.8403 | 665293.7877 | 658603.5966 | 651882.1281 | 645364.6423 | 638659.6221 | 631842.0714 | 624970.3066 | 618075.6003 | 611214.1797 | 604390.2256 | 597599.5837 | 590842.2516 | 584084.8779 | 576806.7029 | 569807.6434 | 562960.6164 | 556836.4089 | 550741.3544 | 544673.3695 | 538657.4476 | 532733.1763 | 526910.957 | 521414.8479 | 516088.85 | 510936.5805 | 505961.9694 | 501169.2771 | 496563.1138 | 492148.4595 | 487930.6853 | 483915.5766 | 480109.3572 | 476518.7145 | 473150.8277 | 470013.3959 | 467114.6694 | 464463.4824 | 462069.2872 | 459942.1914 | 458092.9971 | 456533.2421 | 455275.2439 |  | 0% | -1.15% | -9.583% | -4.31% | -3.722% | -5.043% | -6.272% | -7.517% | -8.747% | -9.715% | -10.67% | -11.59% | -12.48% | -13.37% | -14.24% | -15.13% | -16.03% | -16.95% | -17.86% | -18.78% | -19.68% | -20.59% | -21.48% | -22.38% | -23.35% | -24.28% | -25.19% | -26% | -26.81% | -27.62% | -28.42% | -29.21% | -29.98% | -30.71% | -31.42% | -32.1% | -32.76% | -33.4% | -34.01% | -34.6% | -35.16% | -35.69% | -36.2% | -36.68% | -37.12% | -37.54% | -37.93% | -38.28% | -38.6% | -38.88% | -39.12% | -39.33% | -39.5%
NB | 132 | Transportation | All | Quad | Gasoline | Off road vehicles | Per vehicle | All | Motor Gasoline | Energy Index | 764000 | 752506.4694 | 743850.3846 | 680393.2626 | 720070.0509 | 724497.052 | 714555.5379 | 705311.84 | 695938.9688 | 686684.7985 | 679401.0398 | 672181.8403 | 665293.7877 | 658603.5966 | 651882.1281 | 645364.6423 | 638659.6221 | 631842.0714 | 624970.3066 | 618075.6003 | 611214.1797 | 604390.2256 | 597599.5837 | 590842.2516 | 584084.8779 | 576806.7029 | 569807.6434 | 562960.6164 | 556836.4089 | 550741.3544 | 544673.3695 | 538657.4476 | 532733.1763 | 526910.957 | 521414.8479 | 516088.85 | 510936.5805 | 505961.9694 | 501169.2771 | 496563.1138 | 492148.4595 | 487930.6853 | 483915.5766 | 480109.3572 | 476518.7145 | 473150.8277 | 470013.3959 | 467114.6694 | 464463.4824 | 462069.2872 | 459942.1914 | 458092.9971 | 456533.2421 | 455275.2439 |  | 0% | -1.15% | -9.583% | -4.31% | -3.722% | -5.043% | -6.272% | -7.517% | -8.747% | -9.715% | -10.67% | -11.59% | -12.48% | -13.37% | -14.24% | -15.13% | -16.03% | -16.95% | -17.86% | -18.78% | -19.68% | -20.59% | -21.48% | -22.38% | -23.35% | -24.28% | -25.19% | -26% | -26.81% | -27.62% | -28.42% | -29.21% | -29.98% | -30.71% | -31.42% | -32.1% | -32.76% | -33.4% | -34.01% | -34.6% | -35.16% | -35.69% | -36.2% | -36.68% | -37.12% | -37.54% | -37.93% | -38.28% | -38.6% | -38.88% | -39.12% | -39.33% | -39.5%
NB | 133 | Transportation | All | Snowmobile | Gasoline | Off road vehicles | Per vehicle | All | Motor Gasoline | Energy Index | 764000 | 752506.4694 | 743850.3846 | 680393.2626 | 720070.0509 | 724497.052 | 714555.5379 | 705311.84 | 695938.9688 | 686684.7985 | 679401.0398 | 672181.8403 | 665293.7877 | 658603.5966 | 651882.1281 | 645364.6423 | 638659.6221 | 631842.0714 | 624970.3066 | 618075.6003 | 611214.1797 | 604390.2256 | 597599.5837 | 590842.2516 | 584084.8779 | 576806.7029 | 569807.6434 | 562960.6164 | 556836.4089 | 550741.3544 | 544673.3695 | 538657.4476 | 532733.1763 | 526910.957 | 521414.8479 | 516088.85 | 510936.5805 | 505961.9694 | 501169.2771 | 496563.1138 | 492148.4595 | 487930.6853 | 483915.5766 | 480109.3572 | 476518.7145 | 473150.8277 | 470013.3959 | 467114.6694 | 464463.4824 | 462069.2872 | 459942.1914 | 458092.9971 | 456533.2421 | 455275.2439 |  | 0% | -1.15% | -9.583% | -4.31% | -3.722% | -5.043% | -6.272% | -7.517% | -8.747% | -9.715% | -10.67% | -11.59% | -12.48% | -13.37% | -14.24% | -15.13% | -16.03% | -16.95% | -17.86% | -18.78% | -19.68% | -20.59% | -21.48% | -22.38% | -23.35% | -24.28% | -25.19% | -26% | -26.81% | -27.62% | -28.42% | -29.21% | -29.98% | -30.71% | -31.42% | -32.1% | -32.76% | -33.4% | -34.01% | -34.6% | -35.16% | -35.69% | -36.2% | -36.68% | -37.12% | -37.54% | -37.93% | -38.28% | -38.6% | -38.88% | -39.12% | -39.33% | -39.5%
NB | 134 | Transportation | All | Boat motor | Gasoline | Off road vehicles | Per vehicle | All | Motor Gasoline | Energy Index | 764000 | 752506.4694 | 743850.3846 | 680393.2626 | 720070.0509 | 724497.052 | 714555.5379 | 705311.84 | 695938.9688 | 686684.7985 | 679401.0398 | 672181.8403 | 665293.7877 | 658603.5966 | 651882.1281 | 645364.6423 | 638659.6221 | 631842.0714 | 624970.3066 | 618075.6003 | 611214.1797 | 604390.2256 | 597599.5837 | 590842.2516 | 584084.8779 | 576806.7029 | 569807.6434 | 562960.6164 | 556836.4089 | 550741.3544 | 544673.3695 | 538657.4476 | 532733.1763 | 526910.957 | 521414.8479 | 516088.85 | 510936.5805 | 505961.9694 | 501169.2771 | 496563.1138 | 492148.4595 | 487930.6853 | 483915.5766 | 480109.3572 | 476518.7145 | 473150.8277 | 470013.3959 | 467114.6694 | 464463.4824 | 462069.2872 | 459942.1914 | 458092.9971 | 456533.2421 | 455275.2439 |  | 0% | -1.15% | -9.583% | -4.31% | -3.722% | -5.043% | -6.272% | -7.517% | -8.747% | -9.715% | -10.67% | -11.59% | -12.48% | -13.37% | -14.24% | -15.13% | -16.03% | -16.95% | -17.86% | -18.78% | -19.68% | -20.59% | -21.48% | -22.38% | -23.35% | -24.28% | -25.19% | -26% | -26.81% | -27.62% | -28.42% | -29.21% | -29.98% | -30.71% | -31.42% | -32.1% | -32.76% | -33.4% | -34.01% | -34.6% | -35.16% | -35.69% | -36.2% | -36.68% | -37.12% | -37.54% | -37.93% | -38.28% | -38.6% | -38.88% | -39.12% | -39.33% | -39.5%
NB | 135 | Transportation | All | Golf Cart | Diesel | Off road vehicles | Per vehicle | All | Diesel | Energy Index | 0 | 0 | 0 | 0 | 0 | 0 | 0 | 0 | 0 | 0 | 0 | 0 | 0 | 0 | 0 | 0 | 0 | 0 | 0 | 0 | 0 | 0 | 0 | 0 | 0 | 0 | 0 | 0 | 0 | 0 | 0 | 0 | 0 | 0 | 0 | 0 | 0 | 0 | 0 | 0 | 0 | 0 | 0 | 0 | 0 | 0 | 0 | 0 | 0 | 0 | 0 | 0 | 0 | 0 |  | 0% | 0% | 0% | 0% | 0% | 0% | 0% | 0% | 0% | 0% | 0% | 0% | 0% | 0% | 0% | 0% | 0% | 0% | 0% | 0% | 0% | 0% | 0% | 0% | 0% | 0% | 0% | 0% | 0% | 0% | 0% | 0% | 0% | 0% | 0% | 0% | 0% | 0% | 0% | 0% | 0% | 0% | 0% | 0% | 0% | 0% | 0% | 0% | 0% | 0% | 0% | 0% | 0%
NB | 136 | Transportation | All | Golf Cart | Gasoline | Off road vehicles | Per vehicle | All | Motor Gasoline | Energy Index | 764000 | 752506.4694 | 743850.3846 | 680393.2626 | 720070.0509 | 724497.052 | 714555.5379 | 705311.84 | 695938.9688 | 686684.7985 | 679401.0398 | 672181.8403 | 665293.7877 | 658603.5966 | 651882.1281 | 645364.6423 | 638659.6221 | 631842.0714 | 624970.3066 | 618075.6003 | 611214.1797 | 604390.2256 | 597599.5837 | 590842.2516 | 584084.8779 | 576806.7029 | 569807.6434 | 562960.6164 | 556836.4089 | 550741.3544 | 544673.3695 | 538657.4476 | 532733.1763 | 526910.957 | 521414.8479 | 516088.85 | 510936.5805 | 505961.9694 | 501169.2771 | 496563.1138 | 492148.4595 | 487930.6853 | 483915.5766 | 480109.3572 | 476518.7145 | 473150.8277 | 470013.3959 | 467114.6694 | 464463.4824 | 462069.2872 | 459942.1914 | 458092.9971 | 456533.2421 | 455275.2439 |  | 0% | -1.15% | -9.583% | -4.31% | -3.722% | -5.043% | -6.272% | -7.517% | -8.747% | -9.715% | -10.67% | -11.59% | -12.48% | -13.37% | -14.24% | -15.13% | -16.03% | -16.95% | -17.86% | -18.78% | -19.68% | -20.59% | -21.48% | -22.38% | -23.35% | -24.28% | -25.19% | -26% | -26.81% | -27.62% | -28.42% | -29.21% | -29.98% | -30.71% | -31.42% | -32.1% | -32.76% | -33.4% | -34.01% | -34.6% | -35.16% | -35.69% | -36.2% | -36.68% | -37.12% | -37.54% | -37.93% | -38.28% | -38.6% | -38.88% | -39.12% | -39.33% | -39.5%
NB | 137 | Transportation | All | School Bus | Natural Gas | Road - Passenger | Per vehicle | All | Natural Gas | Energy Index | 448 | 896 | 806.4 | 716.8 | 0 | 0 | 0 | 0 | 0 | 0 | 0 | 0 | 0 | 0 | 0 | 0 | 0 | 0 | 0 | 0 | 0 | 0 | 0 | 0 | 0 | 0 | 0 | 0 | 0 | 0 | 0 | 0 | 0 | 0 | 0 | 0 | 0 | 0 | 0 | 0 | 0 | 0 | 0 | 0 | 0 | 0 | 0 | 0 | 0 | 0 | 0 | 0 | 0 | 0 |  | 0% | -10% | -20% | -100% | -100% | -100% | -100% | -100% | -100% | -100% | -100% | -100% | -100% | -100% | -100% | -100% | -100% | -100% | -100% | -100% | -100% | -100% | -100% | -100% | -100% | -100% | -100% | -100% | -100% | -100% | -100% | -100% | -100% | -100% | -100% | -100% | -100% | -100% | -100% | -100% | -100% | -100% | -100% | -100% | -100% | -100% | -100% | -100% | -100% | -100% | -100% | -100% | -100%
NB | 138 | Transportation | All | Urban transit | Natural Gas | Road - Passenger | Per vehicle | All | Natural Gas | Energy Index | 504 | 1008 | 907.2 | 806.4 | 0 | 0 | 0 | 0 | 0 | 0 | 0 | 0 | 0 | 0 | 0 | 0 | 0 | 0 | 0 | 0 | 0 | 0 | 0 | 0 | 0 | 0 | 0 | 0 | 0 | 0 | 0 | 0 | 0 | 0 | 0 | 0 | 0 | 0 | 0 | 0 | 0 | 0 | 0 | 0 | 0 | 0 | 0 | 0 | 0 | 0 | 0 | 0 | 0 | 0 |  | 0% | -10% | -20% | -100% | -100% | -100% | -100% | -100% | -100% | -100% | -100% | -100% | -100% | -100% | -100% | -100% | -100% | -100% | -100% | -100% | -100% | -100% | -100% | -100% | -100% | -100% | -100% | -100% | -100% | -100% | -100% | -100% | -100% | -100% | -100% | -100% | -100% | -100% | -100% | -100% | -100% | -100% | -100% | -100% | -100% | -100% | -100% | -100% | -100% | -100% | -100% | -100% | -100%
NB | 139 | Transportation | All | Heavy Truck | Natural Gas | Road - Freight | Per vehicle | All | Natural Gas | Heavy Duty NG Trucks | 0 | 0 | 0 | 0 | 0 | 0 | 0 | 0 | 0 | 0 | 0 | 0 | 0 | 0 | 0 | 0 | 0 | 0 | 0 | 0 | 0 | 0 | 0 | 0 | 0 | 0 | 0 | 0 | 0 | 0 | 0 | 0 | 0 | 0 | 0 | 0 | 0 | 0 | 0 | 0 | 0 | 0 | 0 | 0 | 0 | 0 | 0 | 0 | 0 | 0 | 0 | 0 | 0 | 0 |  | 0% | 0% | 0% | 0% | 0% | 0% | 0% | 0% | 0% | 0% | 0% | 0% | 0% | 0% | 0% | 0% | 0% | 0% | 0% | 0% | 0% | 0% | 0% | 0% | 0% | 0% | 0% | 0% | 0% | 0% | 0% | 0% | 0% | 0% | 0% | 0% | 0% | 0% | 0% | 0% | 0% | 0% | 0% | 0% | 0% | 0% | 0% | 0% | 0% | 0% | 0% | 0% | 0%
NB | 140 | Transportation | All | Car | Natural Gas | Road - Passenger | Per vehicle | All | Natural Gas | Energy Index | 45 | 90 | 81 | 72 | 0 | 0 | 0 | 0 | 0 | 0 | 0 | 0 | 0 | 0 | 0 | 0 | 0 | 0 | 0 | 0 | 0 | 0 | 0 | 0 | 0 | 0 | 0 | 0 | 0 | 0 | 0 | 0 | 0 | 0 | 0 | 0 | 0 | 0 | 0 | 0 | 0 | 0 | 0 | 0 | 0 | 0 | 0 | 0 | 0 | 0 | 0 | 0 | 0 | 0 |  | 0% | -10% | -20% | -100% | -100% | -100% | -100% | -100% | -100% | -100% | -100% | -100% | -100% | -100% | -100% | -100% | -100% | -100% | -100% | -100% | -100% | -100% | -100% | -100% | -100% | -100% | -100% | -100% | -100% | -100% | -100% | -100% | -100% | -100% | -100% | -100% | -100% | -100% | -100% | -100% | -100% | -100% | -100% | -100% | -100% | -100% | -100% | -100% | -100% | -100% | -100% | -100% | -100%
NB | 141 | Transportation | All | Passenger Light Truck | Natural Gas | Road - Passenger | Per vehicle | All | Natural Gas | Energy Index | 0 | 0 | 0 | 0 | 0 | 0 | 0 | 0 | 0 | 0 | 0 | 0 | 0 | 0 | 0 | 0 | 0 | 0 | 0 | 0 | 0 | 0 | 0 | 0 | 0 | 0 | 0 | 0 | 0 | 0 | 0 | 0 | 0 | 0 | 0 | 0 | 0 | 0 | 0 | 0 | 0 | 0 | 0 | 0 | 0 | 0 | 0 | 0 | 0 | 0 | 0 | 0 | 0 | 0 |  | 0% | 0% | 0% | 0% | 0% | 0% | 0% | 0% | 0% | 0% | 0% | 0% | 0% | 0% | 0% | 0% | 0% | 0% | 0% | 0% | 0% | 0% | 0% | 0% | 0% | 0% | 0% | 0% | 0% | 0% | 0% | 0% | 0% | 0% | 0% | 0% | 0% | 0% | 0% | 0% | 0% | 0% | 0% | 0% | 0% | 0% | 0% | 0% | 0% | 0% | 0% | 0% | 0%
NB | 142 | Transportation | All | Freight Light Truck | Natural Gas | Road - Freight | Per vehicle | All | Natural Gas | Energy Index | 2 | 4 | 3.6 | 3.2 | 0 | 0 | 0 | 0 | 0 | 0 | 0 | 0 | 0 | 0 | 0 | 0 | 0 | 0 | 0 | 0 | 0 | 0 | 0 | 0 | 0 | 0 | 0 | 0 | 0 | 0 | 0 | 0 | 0 | 0 | 0 | 0 | 0 | 0 | 0 | 0 | 0 | 0 | 0 | 0 | 0 | 0 | 0 | 0 | 0 | 0 | 0 | 0 | 0 | 0 |  | 0% | -10% | -20% | -100% | -100% | -100% | -100% | -100% | -100% | -100% | -100% | -100% | -100% | -100% | -100% | -100% | -100% | -100% | -100% | -100% | -100% | -100% | -100% | -100% | -100% | -100% | -100% | -100% | -100% | -100% | -100% | -100% | -100% | -100% | -100% | -100% | -100% | -100% | -100% | -100% | -100% | -100% | -100% | -100% | -100% | -100% | -100% | -100% | -100% | -100% | -100% | -100% | -100%
NB | 143 | Industrial | All | Rooftop Unit and Make up air | Natural Gas | Space heating | Per unit | All | Natural Gas | Energy Index | 607471.7047 | 693870.1522 | 709602.4557 | 669530.7183 | 697051.4674 | 709126.7291 | 714835.433 | 722365.122 | 726045.7833 | 728500.5672 | 732600.2381 | 735477.7429 | 736848.6228 | 737579.8876 | 737876.7949 | 738795.9799 | 739267.9172 | 739111.6842 | 738852.0268 | 738195.6956 | 737153.8779 | 736244.7862 | 735401.4867 | 734780.6029 | 734154.8704 | 733462.906 | 733239.2225 | 733480.856 | 733758.7092 | 733830.4942 | 733889.7299 | 734009.0866 | 734370.6664 | 734778.2331 | 734982.4187 | 735186.7089 | 735391.1081 | 735595.6209 | 735800.2519 | 736005.0054 | 736209.8859 | 736414.8977 | 736620.0453 | 736825.3329 | 737030.7648 | 737236.3451 | 737442.0782 | 737647.9681 | 737854.019 | 738060.2349 | 738266.6199 | 738473.1779 | 738679.913 | 738886.829 |  | 0% | 2.267% | -3.508% | 0.4585% | 2.199% | 3.021% | 4.107% | 4.637% | 4.991% | 5.582% | 5.996% | 6.194% | 6.299% | 6.342% | 6.475% | 6.543% | 6.52% | 6.483% | 6.388% | 6.238% | 6.107% | 5.985% | 5.896% | 5.806% | 5.706% | 5.674% | 5.709% | 5.749% | 5.759% | 5.768% | 5.785% | 5.837% | 5.896% | 5.925% | 5.955% | 5.984% | 6.013% | 6.043% | 6.072% | 6.102% | 6.132% | 6.161% | 6.191% | 6.22% | 6.25% | 6.28% | 6.309% | 6.339% | 6.369% | 6.398% | 6.428% | 6.458% | 6.488%
NB | 144 | Industrial | All | Rooftop Unit and Make up air | Propane/LPG | Space heating | Per unit | All | RPP | Energy Index | 122332.8496 | 92504.0395 | 93951.9092 | 87331.7784 | 89851.1684 | 90503.3135 | 90482.0535 | 90665.4707 | 90289.024 | 89976.1981 | 90215.9712 | 90440.749 | 90572.0874 | 90651.9187 | 90651.0977 | 90806.9447 | 90894.6753 | 90945.6526 | 91005.5278 | 91052.0909 | 91126.0652 | 91231.0672 | 91402.7149 | 91592.2984 | 91797.4943 | 91890.4758 | 92071.1224 | 92291.8137 | 92610.9326 | 92931.3689 | 93235.2501 | 93571.0834 | 93947.816 | 94368.687 | 94724.2355 | 95081.1298 | 95439.3756 | 95798.9785 | 96159.9444 | 96522.279 | 96885.9881 | 97251.0775 | 97617.5531 | 97985.4208 | 98354.6863 | 98725.3556 | 99097.4347 | 99470.9296 | 99845.8461 | 100222.1903 | 100599.9682 | 100979.1859 | 101359.8494 | 101741.9649 |  | 0% | 1.565% | -5.591% | -2.868% | -2.163% | -2.186% | -1.988% | -2.395% | -2.733% | -2.473% | -2.23% | -2.089% | -2.002% | -2.003% | -1.835% | -1.74% | -1.685% | -1.62% | -1.57% | -1.49% | -1.376% | -1.191% | -0.9856% | -0.7638% | -0.6633% | -0.468% | -0.2294% | 0.1156% | 0.462% | 0.7905% | 1.154% | 1.561% | 2.016% | 2.4% | 2.786% | 3.173% | 3.562% | 3.952% | 4.344% | 4.737% | 5.132% | 5.528% | 5.926% | 6.325% | 6.725% | 7.128% | 7.531% | 7.937% | 8.344% | 8.752% | 9.162% | 9.573% | 9.987%
NB | 145 | Industrial | All | Commercial Water Heater | Natural Gas | Water heating | Per unit | All | Natural Gas | Energy Index | 81736.4129 | 93361.4798 | 95478.2896 | 90086.5651 | 93789.5315 | 95414.2797 | 96182.3961 | 97195.5293 | 97690.7689 | 98021.0645 | 98572.6826 | 98959.8561 | 99144.3105 | 99242.7035 | 99282.6529 | 99406.3309 | 99469.8309 | 99448.8095 | 99413.8721 | 99325.5615 | 99185.3831 | 99063.0632 | 98949.5957 | 98866.0547 | 98781.8612 | 98688.7562 | 98658.6591 | 98691.1714 | 98728.557 | 98738.2158 | 98746.1861 | 98762.2457 | 98810.897 | 98865.7358 | 98893.2093 | 98920.6969 | 98948.1992 | 98975.7168 | 99003.2503 | 99030.8002 | 99058.3673 | 99085.952 | 99113.5549 | 99141.1768 | 99168.818 | 99196.4792 | 99224.161 | 99251.8638 | 99279.5883 | 99307.3351 | 99335.1045 | 99362.8973 | 99390.7139 | 99418.5548 |  | 0% | 2.267% | -3.508% | 0.4585% | 2.199% | 3.021% | 4.107% | 4.637% | 4.991% | 5.582% | 5.996% | 6.194% | 6.299% | 6.342% | 6.475% | 6.543% | 6.52% | 6.483% | 6.388% | 6.238% | 6.107% | 5.985% | 5.896% | 5.806% | 5.706% | 5.674% | 5.709% | 5.749% | 5.759% | 5.768% | 5.785% | 5.837% | 5.896% | 5.925% | 5.955% | 5.984% | 6.013% | 6.043% | 6.072% | 6.102% | 6.132% | 6.161% | 6.191% | 6.22% | 6.25% | 6.28% | 6.309% | 6.339% | 6.369% | 6.398% | 6.428% | 6.458% | 6.488%
NB | 146 | Industrial | All | Commercial Water Heater | Propane/LPG | Water heating | Per unit | All | RPP | Energy Index | 12675.5104 | 9584.8001 | 9734.821 | 9048.8766 | 9309.923 | 9377.495 | 9375.2922 | 9394.2969 | 9355.2914 | 9322.878 | 9347.7221 | 9371.0124 | 9384.621 | 9392.8927 | 9392.8077 | 9408.9557 | 9418.0459 | 9423.328 | 9429.5319 | 9434.3566 | 9442.0214 | 9452.9012 | 9470.6864 | 9490.3301 | 9511.5915 | 9521.2257 | 9539.9434 | 9562.8103 | 9595.8758 | 9629.0778 | 9660.5645 | 9695.3618 | 9734.3969 | 9778.0054 | 9814.8456 | 9851.8252 | 9888.9448 | 9926.205 | 9963.6065 | 10001.1497 | 10038.8354 | 10076.6642 | 10114.6365 | 10152.7531 | 10191.0145 | 10229.4214 | 10267.9743 | 10306.674 | 10345.5209 | 10384.5158 | 10423.6592 | 10462.9519 | 10502.3943 | 10541.9872 |  | 0% | 1.565% | -5.591% | -2.868% | -2.163% | -2.186% | -1.988% | -2.395% | -2.733% | -2.473% | -2.23% | -2.089% | -2.002% | -2.003% | -1.835% | -1.74% | -1.685% | -1.62% | -1.57% | -1.49% | -1.376% | -1.191% | -0.9856% | -0.7638% | -0.6633% | -0.468% | -0.2294% | 0.1156% | 0.462% | 0.7905% | 1.154% | 1.561% | 2.016% | 2.4% | 2.786% | 3.173% | 3.562% | 3.952% | 4.344% | 4.737% | 5.132% | 5.528% | 5.926% | 6.325% | 6.725% | 7.128% | 7.531% | 7.937% | 8.344% | 8.752% | 9.162% | 9.573% | 9.987%
NB | 147 | Industrial | All | Steam Boiler | Natural Gas | Steam Production | Per unit | All | Natural Gas | Energy Index | 1442079.85 | 1647181.5186 | 1684528.5055 | 1589402.0254 | 1654733.6572 | 1683399.1759 | 1696951.0943 | 1714825.8572 | 1723563.396 | 1729390.8187 | 1739123.046 | 1745953.9678 | 1749208.306 | 1750944.2587 | 1751649.0883 | 1753831.1458 | 1754951.4798 | 1754580.5977 | 1753964.1959 | 1752406.1281 | 1749932.9523 | 1747774.8553 | 1745772.9428 | 1744299.0241 | 1742813.5948 | 1741170.9375 | 1740639.9339 | 1741213.5489 | 1741873.1459 | 1742043.5568 | 1742184.1764 | 1742467.5179 | 1743325.874 | 1744293.3983 | 1744778.1156 | 1745263.0809 | 1745748.3051 | 1746233.7991 | 1746719.5734 | 1747205.6387 | 1747692.0054 | 1748178.684 | 1748665.6848 | 1749153.0179 | 1749640.6935 | 1750128.7217 | 1750617.1124 | 1751105.8754 | 1751595.0205 | 1752084.5574 | 1752574.4956 | 1753064.8447 | 1753555.614 | 1754046.8129 |  | 0% | 2.267% | -3.508% | 0.4585% | 2.199% | 3.021% | 4.107% | 4.637% | 4.991% | 5.582% | 5.996% | 6.194% | 6.299% | 6.342% | 6.475% | 6.543% | 6.52% | 6.483% | 6.388% | 6.238% | 6.107% | 5.985% | 5.896% | 5.806% | 5.706% | 5.674% | 5.709% | 5.749% | 5.759% | 5.768% | 5.785% | 5.837% | 5.896% | 5.925% | 5.955% | 5.984% | 6.013% | 6.043% | 6.072% | 6.102% | 6.132% | 6.161% | 6.191% | 6.22% | 6.25% | 6.28% | 6.309% | 6.339% | 6.369% | 6.398% | 6.428% | 6.458% | 6.488%
NB | 148 | Industrial | Oil & Gas | Steam Assisted Gravity Drainage | Natural Gas | Steam Production | Per Archetype Plant | All | Natural Gas | Energy Index | 0 | 0 | 0 | 0 | 0 | 0 | 0 | 0 | 0 | 0 | 0 | 0 | 0 | 0 | 0 | 0 | 0 | 0 | 0 | 0 | 0 | 0 | 0 | 0 | 0 | 0 | 0 | 0 | 0 | 0 | 0 | 0 | 0 | 0 | 0 | 0 | 0 | 0 | 0 | 0 | 0 | 0 | 0 | 0 | 0 | 0 | 0 | 0 | 0 | 0 | 0 | 0 | 0 | 0 |  | 0% | 0% | 0% | 0% | 0% | 0% | 0% | 0% | 0% | 0% | 0% | 0% | 0% | 0% | 0% | 0% | 0% | 0% | 0% | 0% | 0% | 0% | 0% | 0% | 0% | 0% | 0% | 0% | 0% | 0% | 0% | 0% | 0% | 0% | 0% | 0% | 0% | 0% | 0% | 0% | 0% | 0% | 0% | 0% | 0% | 0% | 0% | 0% | 0% | 0% | 0% | 0% | 0%
NB | 149 | Industrial | All | Steam Boiler | Propane/LPG | Steam Production | Per unit | All | RPP | Energy Index | 96734.0656 | 73147.0889 | 74291.9844 | 69057.1503 | 71049.3448 | 71565.0252 | 71548.214 | 71693.2501 | 71395.5769 | 71148.2114 | 71337.8108 | 71515.5526 | 71619.4078 | 71682.534 | 71681.8848 | 71805.12 | 71874.4925 | 71914.8025 | 71962.1485 | 71998.9681 | 72057.4629 | 72140.4927 | 72276.2222 | 72426.1343 | 72588.3919 | 72661.9166 | 72804.762 | 72979.2724 | 73231.6141 | 73484.9974 | 73725.2899 | 73990.8483 | 74288.7476 | 74621.5492 | 74902.6974 | 75184.9097 | 75468.1906 | 75752.5448 | 76037.9767 | 76324.4909 | 76612.092 | 76900.7846 | 77190.5732 | 77481.4627 | 77773.4575 | 78066.5623 | 78360.7819 | 78656.121 | 78952.5843 | 79250.1765 | 79548.9025 | 79848.7669 | 80149.7746 | 80451.9305 |  | 0% | 1.565% | -5.591% | -2.868% | -2.163% | -2.186% | -1.988% | -2.395% | -2.733% | -2.473% | -2.23% | -2.089% | -2.002% | -2.003% | -1.835% | -1.74% | -1.685% | -1.62% | -1.57% | -1.49% | -1.376% | -1.191% | -0.9856% | -0.7638% | -0.6633% | -0.468% | -0.2294% | 0.1156% | 0.462% | 0.7905% | 1.154% | 1.561% | 2.016% | 2.4% | 2.786% | 3.173% | 3.562% | 3.952% | 4.344% | 4.737% | 5.132% | 5.528% | 5.926% | 6.325% | 6.725% | 7.128% | 7.531% | 7.937% | 8.344% | 8.752% | 9.162% | 9.573% | 9.987%
NB | 150 | Industrial | All | Steam Boiler | Heavy Fuel Oil | Steam Production | Per unit | All | RPP | Energy Index | 562042.2401 | 424997.6825 | 431649.73 | 401234.4068 | 412809.4139 | 415805.6091 | 415707.9328 | 416550.6189 | 414821.0839 | 413383.8465 | 414485.4525 | 415518.1645 | 416121.5818 | 416488.3561 | 416484.5844 | 417200.603 | 417603.6693 | 417837.878 | 418112.9668 | 418326.8948 | 418666.7602 | 419149.1782 | 419937.7908 | 420808.8074 | 421751.5529 | 422178.7444 | 423008.7017 | 424022.6387 | 425488.7888 | 426960.9915 | 428357.1338 | 429900.0759 | 431630.924 | 433564.5607 | 435198.0819 | 436837.786 | 438483.6991 | 440135.8478 | 441794.2582 | 443458.957 | 445129.9708 | 446807.3264 | 448491.0504 | 450181.17 | 451877.712 | 453580.7038 | 455290.1724 | 457006.1454 | 458728.6502 | 460457.7143 | 462193.3654 | 463935.6314 | 465684.5402 | 467440.1197 |  | 0% | 1.565% | -5.591% | -2.868% | -2.163% | -2.186% | -1.988% | -2.395% | -2.733% | -2.473% | -2.23% | -2.089% | -2.002% | -2.003% | -1.835% | -1.74% | -1.685% | -1.62% | -1.57% | -1.49% | -1.376% | -1.191% | -0.9856% | -0.7638% | -0.6633% | -0.468% | -0.2294% | 0.1156% | 0.462% | 0.7905% | 1.154% | 1.561% | 2.016% | 2.4% | 2.786% | 3.173% | 3.562% | 3.952% | 4.344% | 4.737% | 5.132% | 5.528% | 5.926% | 6.325% | 6.725% | 7.128% | 7.531% | 7.937% | 8.344% | 8.752% | 9.162% | 9.573% | 9.987%
NB | 151 | Industrial | All | Steam Boiler | Diesel | Steam Production | Per unit | All | RPP | Energy Index | 19520.0421 | 14760.4078 | 14991.4371 | 13935.0959 | 14337.1023 | 14441.1619 | 14437.7695 | 14467.0365 | 14406.9688 | 14357.0527 | 14395.3121 | 14431.1788 | 14452.1358 | 14464.8741 | 14464.7431 | 14489.6108 | 14503.6095 | 14511.7437 | 14521.2977 | 14528.7276 | 14540.5313 | 14557.2859 | 14584.6749 | 14614.9258 | 14647.6678 | 14662.5044 | 14691.3293 | 14726.5439 | 14777.4641 | 14828.5946 | 14877.0834 | 14930.6706 | 14990.7839 | 15057.9402 | 15114.6733 | 15171.6212 | 15228.7847 | 15286.1647 | 15343.7622 | 15401.5782 | 15459.6134 | 15517.8689 | 15576.3456 | 15635.0444 | 15693.9662 | 15753.1121 | 15812.4829 | 15872.0796 | 15931.9032 | 15991.9545 | 16052.2347 | 16112.7445 | 16173.4851 | 16234.4574 |  | 0% | 1.565% | -5.591% | -2.868% | -2.163% | -2.186% | -1.988% | -2.395% | -2.733% | -2.473% | -2.23% | -2.089% | -2.002% | -2.003% | -1.835% | -1.74% | -1.685% | -1.62% | -1.57% | -1.49% | -1.376% | -1.191% | -0.9856% | -0.7638% | -0.6633% | -0.468% | -0.2294% | 0.1156% | 0.462% | 0.7905% | 1.154% | 1.561% | 2.016% | 2.4% | 2.786% | 3.173% | 3.562% | 3.952% | 4.344% | 4.737% | 5.132% | 5.528% | 5.926% | 6.325% | 6.725% | 7.128% | 7.531% | 7.937% | 8.344% | 8.752% | 9.162% | 9.573% | 9.987%
NB | 152 | Industrial | All | Steam Boiler | Coal | Steam Production | Per unit | All | Other | Energy Index | 35138.4068 | 36372.9994 | 36192.559 | 36012.1185 | 35981.8816 | 35946.0678 | 35843.6583 | 35751.8988 | 35619.4704 | 35480.2477 | 35382.6492 | 35265.114 | 35138.9374 | 35003.143 | 34858.0487 | 34713.8768 | 34562.9593 | 34403.4943 | 34242.2271 | 34081.5035 | 33923.3938 | 33768.1868 | 33611.4514 | 33453.6024 | 33290.428 | 33089.8541 | 32890.9503 | 32699.4844 | 32537.2714 | 32373.4134 | 32205.7297 | 32039.2065 | 31872.8063 | 31712.0434 | 31549.5314 | 31387.8542 | 31227.0077 | 31066.9879 | 30907.7907 | 30749.412 | 30591.8478 | 30435.094 | 30279.1467 | 30124.0018 | 29969.6554 | 29816.1035 | 29663.3422 | 29511.3675 | 29360.1755 | 29209.7624 | 29060.1243 | 28911.2572 | 28763.1574 | 28615.821 |  | 0% | -0.4961% | -0.9922% | -1.075% | -1.174% | -1.455% | -1.708% | -2.072% | -2.454% | -2.723% | -3.046% | -3.393% | -3.766% | -4.165% | -4.561% | -4.976% | -5.415% | -5.858% | -6.3% | -6.735% | -7.161% | -7.592% | -8.026% | -8.475% | -9.026% | -9.573% | -10.1% | -10.55% | -11% | -11.46% | -11.91% | -12.37% | -12.81% | -13.26% | -13.71% | -14.15% | -14.59% | -15.03% | -15.46% | -15.89% | -16.33% | -16.75% | -17.18% | -17.6% | -18.03% | -18.45% | -18.86% | -19.28% | -19.69% | -20.11% | -20.51% | -20.92% | -21.33%
NB | 153 | Industrial | All | Steam Boiler | Petroleum Coke | Steam Production | Per unit | All | Other | Energy Index | 21026038.0894 | 21764790.779 | 21656819.2321 | 21548847.6851 | 21530754.5809 | 21509324.4304 | 21448044.839 | 21393138.0434 | 21313895.8181 | 21230588.0688 | 21172187.3067 | 21101856.8667 | 21026355.6217 | 20945099.2912 | 20858278.0501 | 20772008.855 | 20681703.1573 | 20586282.8508 | 20489784.1579 | 20393610.7474 | 20299001.4689 | 20206129.038 | 20112342.0756 | 20017888.767 | 19920248.8226 | 19800229.8988 | 19681210.3075 | 19566641.415 | 19469576.7335 | 19371527.7637 | 19271189.5977 | 19171545.8703 | 19071975.6941 | 18975778.7724 | 18878535.1887 | 18781791.161 | 18685544.2316 | 18589791.9528 | 18494531.8865 | 18399761.6044 | 18305478.688 | 18211680.7286 | 18118365.3274 | 18025530.095 | 17933172.6521 | 17841290.629 | 17749881.6657 | 17658943.4121 | 17568473.5277 | 17478469.6816 | 17388929.5528 | 17299850.83 | 17211231.2113 | 17123068.4049 |  | 0% | -0.4961% | -0.9922% | -1.075% | -1.174% | -1.455% | -1.708% | -2.072% | -2.454% | -2.723% | -3.046% | -3.393% | -3.766% | -4.165% | -4.561% | -4.976% | -5.415% | -5.858% | -6.3% | -6.735% | -7.161% | -7.592% | -8.026% | -8.475% | -9.026% | -9.573% | -10.1% | -10.55% | -11% | -11.46% | -11.91% | -12.37% | -12.81% | -13.26% | -13.71% | -14.15% | -14.59% | -15.03% | -15.46% | -15.89% | -16.33% | -16.75% | -17.18% | -17.6% | -18.03% | -18.45% | -18.86% | -19.28% | -19.69% | -20.11% | -20.51% | -20.92% | -21.33%
NB | 154 | Industrial | All | Steam Boiler | Biomass | Steam Production | Per unit | All | Biofuels & Emerging Energy | Energy Index | 4255123.9269 | 4472194.76 | 4511767.6291 | 4014769.9186 | 4135434.1413 | 4326296.3173 | 4415812.869 | 4570964.8722 | 4689602.8205 | 4788034.0386 | 4898345.6991 | 4995431.1466 | 5068612.5664 | 5135038.8081 | 5192128.7776 | 5250791.5483 | 5300344.8362 | 5337407.4536 | 5370231.8949 | 5396343.1564 | 5414223.5444 | 5430250.7969 | 5445326.4775 | 5459705.0274 | 5469608.1432 | 5469399.941 | 5472682.3601 | 5477235.8011 | 5481647.5073 | 5479818.927 | 5476926.9661 | 5474002.4216 | 5473217.5525 | 5469085.6643 | 5466577.5774 | 5464070.9957 | 5461565.9516 | 5459062.4774 | 5456560.6048 | 5454060.3652 | 5451561.7897 | 5449064.9089 | 5446569.753 | 5444076.3519 | 5441584.735 | 5439094.9316 | 5436606.9704 | 5434120.8797 | 5431636.6876 | 5429154.4218 | 5426674.1094 | 5424195.7775 | 5421719.4527 | 5419245.1611 |  | 0% | 0.8849% | -10.23% | -7.53% | -3.262% | -1.261% | 2.209% | 4.861% | 7.062% | 9.529% | 11.7% | 13.34% | 14.82% | 16.1% | 17.41% | 18.52% | 19.35% | 20.08% | 20.66% | 21.06% | 21.42% | 21.76% | 22.08% | 22.3% | 22.3% | 22.37% | 22.47% | 22.57% | 22.53% | 22.47% | 22.4% | 22.38% | 22.29% | 22.23% | 22.18% | 22.12% | 22.07% | 22.01% | 21.95% | 21.9% | 21.84% | 21.79% | 21.73% | 21.68% | 21.62% | 21.56% | 21.51% | 21.45% | 21.4% | 21.34% | 21.29% | 21.23% | 21.18%
NB | 155 | Industrial | All | Oven/Furnace/Kiln/Other | Natural Gas | Process heat (Low, <100 C) | Per unit | All | Natural Gas | Energy Index | 540637.3489 | 617530.1939 | 631531.6211 | 595868.5973 | 620361.4991 | 631108.2342 | 636188.8635 | 642890.1321 | 646165.8452 | 648350.5525 | 651999.1754 | 654560.0956 | 655780.1506 | 656430.9612 | 656695.2027 | 657513.2584 | 657933.273 | 657794.2288 | 657563.1391 | 656979.0177 | 656051.8214 | 655242.7484 | 654492.2291 | 653939.6554 | 653382.7663 | 652766.9322 | 652567.8584 | 652782.9073 | 653030.1909 | 653094.0781 | 653146.7966 | 653253.0216 | 653574.8203 | 653937.5463 | 654119.2673 | 654301.0813 | 654482.9925 | 654665.0047 | 654847.122 | 655029.3484 | 655211.6879 | 655394.1442 | 655576.7213 | 655759.4231 | 655942.2532 | 656125.2155 | 656308.3137 | 656491.5515 | 656674.9326 | 656858.4605 | 657042.1389 | 657225.9713 | 657409.9613 | 657594.1123 |  | 0% | 2.267% | -3.508% | 0.4585% | 2.199% | 3.021% | 4.107% | 4.637% | 4.991% | 5.582% | 5.996% | 6.194% | 6.299% | 6.342% | 6.475% | 6.543% | 6.52% | 6.483% | 6.388% | 6.238% | 6.107% | 5.985% | 5.896% | 5.806% | 5.706% | 5.674% | 5.709% | 5.749% | 5.759% | 5.768% | 5.785% | 5.837% | 5.896% | 5.925% | 5.955% | 5.984% | 6.013% | 6.043% | 6.072% | 6.102% | 6.132% | 6.161% | 6.191% | 6.22% | 6.25% | 6.28% | 6.309% | 6.339% | 6.369% | 6.398% | 6.428% | 6.458% | 6.488%
NB | 156 | Industrial | All | Oven/Furnace/Kiln/Other | Natural Gas | Process heat (Intermediate, 100-300 C) | Per unit | All | Natural Gas | Energy Index | 590183.5518 | 674123.1695 | 689407.7443 | 650476.4162 | 677213.9471 | 688945.5565 | 694491.7954 | 701807.1955 | 705383.1082 | 707768.031 | 711751.0285 | 714546.6418 | 715878.5077 | 716588.9612 | 716877.4187 | 717770.4445 | 718228.9508 | 718077.1642 | 717824.8964 | 717187.2438 | 716175.0754 | 715291.8557 | 714472.5558 | 713869.3419 | 713261.4172 | 712589.1456 | 712371.8279 | 712606.5847 | 712876.5305 | 712946.2726 | 713003.8224 | 713119.7823 | 713471.0719 | 713867.0395 | 714065.4142 | 714263.8904 | 714462.4726 | 714661.1652 | 714859.9725 | 715058.8989 | 715257.9486 | 715457.126 | 715656.4353 | 715855.8805 | 716055.466 | 716255.1957 | 716455.0738 | 716655.1042 | 716855.291 | 717055.6382 | 717256.1496 | 717456.8292 | 717657.6808 | 717858.7081 |  | 0% | 2.267% | -3.508% | 0.4585% | 2.199% | 3.021% | 4.107% | 4.637% | 4.991% | 5.582% | 5.996% | 6.194% | 6.299% | 6.342% | 6.475% | 6.543% | 6.52% | 6.483% | 6.388% | 6.238% | 6.107% | 5.985% | 5.896% | 5.806% | 5.706% | 5.674% | 5.709% | 5.749% | 5.759% | 5.768% | 5.785% | 5.837% | 5.896% | 5.925% | 5.955% | 5.984% | 6.013% | 6.043% | 6.072% | 6.102% | 6.132% | 6.161% | 6.191% | 6.22% | 6.25% | 6.28% | 6.309% | 6.339% | 6.369% | 6.398% | 6.428% | 6.458% | 6.488%
NB | 157 | Industrial | All | Oven/Furnace/Kiln/Other | Natural Gas | Process heat (High, >300 C) | Per unit | All | Natural Gas | Energy Index | 4119662.0959 | 4705586.3565 | 4812277.3738 | 4540524.77 | 4727160.9311 | 4809051.1612 | 4847765.6086 | 4898829.3435 | 4923790.3105 | 4940437.8023 | 4968240.3458 | 4987754.5838 | 4997051.4156 | 5002010.599 | 5004024.1212 | 5010257.7147 | 5013458.2295 | 5012398.7119 | 5010637.8056 | 5006186.7949 | 4999121.5493 | 4992956.405 | 4987237.4407 | 4983026.823 | 4978783.3223 | 4974090.6604 | 4972573.7159 | 4974212.3907 | 4976096.6946 | 4976583.5158 | 4976985.2312 | 4977794.6669 | 4980246.7759 | 4983010.7515 | 4984395.4677 | 4985780.8925 | 4987167.057 | 4988553.992 | 4989941.7279 | 4991330.2951 | 4992719.7234 | 4994110.0427 | 4995501.2823 | 4996893.4714 | 4998286.6389 | 4999680.8136 | 5001076.0238 | 5002472.2976 | 5003869.6631 | 5005268.1477 | 5006667.7789 | 5008068.5838 | 5009470.5892 | 5010873.8219 |  | 0% | 2.267% | -3.508% | 0.4585% | 2.199% | 3.021% | 4.107% | 4.637% | 4.991% | 5.582% | 5.996% | 6.194% | 6.299% | 6.342% | 6.475% | 6.543% | 6.52% | 6.483% | 6.388% | 6.238% | 6.107% | 5.985% | 5.896% | 5.806% | 5.706% | 5.674% | 5.709% | 5.749% | 5.759% | 5.768% | 5.785% | 5.837% | 5.896% | 5.925% | 5.955% | 5.984% | 6.013% | 6.043% | 6.072% | 6.102% | 6.132% | 6.161% | 6.191% | 6.22% | 6.25% | 6.28% | 6.309% | 6.339% | 6.369% | 6.398% | 6.428% | 6.458% | 6.488%
NB | 158 | Industrial | All | Oven/Furnace/Kiln/Other | Propane/LPG | Process heat (Low, <100 C) | Per unit | All | RPP | Energy Index | 58839.4778 | 44492.4597 | 45188.8539 | 42004.713 | 43216.4855 | 43530.1533 | 43519.9277 | 43608.1475 | 43427.0847 | 43276.6221 | 43391.9478 | 43500.0611 | 43563.2321 | 43601.6293 | 43601.2344 | 43676.1935 | 43718.39 | 43742.909 | 43771.7076 | 43794.1035 | 43829.6836 | 43880.1873 | 43962.7461 | 44053.9317 | 44152.6265 | 44197.3487 | 44284.2358 | 44390.3836 | 44543.8729 | 44697.996 | 44844.1563 | 45005.6849 | 45186.8852 | 45389.3151 | 45560.3263 | 45731.9848 | 45904.2934 | 46077.2547 | 46250.8715 | 46425.1467 | 46600.083 | 46775.6832 | 46951.9501 | 47128.8865 | 47306.4953 | 47484.7793 | 47663.7414 | 47843.3844 | 48023.7112 | 48204.7247 | 48386.4278 | 48568.8234 | 48751.9144 | 48935.7037 |  | 0% | 1.565% | -5.591% | -2.868% | -2.163% | -2.186% | -1.988% | -2.395% | -2.733% | -2.473% | -2.23% | -2.089% | -2.002% | -2.003% | -1.835% | -1.74% | -1.685% | -1.62% | -1.57% | -1.49% | -1.376% | -1.191% | -0.9856% | -0.7638% | -0.6633% | -0.468% | -0.2294% | 0.1156% | 0.462% | 0.7905% | 1.154% | 1.561% | 2.016% | 2.4% | 2.786% | 3.173% | 3.562% | 3.952% | 4.344% | 4.737% | 5.132% | 5.528% | 5.926% | 6.325% | 6.725% | 7.128% | 7.531% | 7.937% | 8.344% | 8.752% | 9.162% | 9.573% | 9.987%
NB | 159 | Industrial | All | Oven/Furnace/Kiln/Other | Propane/LPG | Process heat (Intermediate, 100-300 C) | Per unit | All | RPP | Energy Index | 42653.3501 | 32253.0473 | 32757.8708 | 30449.6538 | 31328.0804 | 31555.4614 | 31548.0488 | 31612.0002 | 31480.7459 | 31371.674 | 31455.2748 | 31533.6473 | 31579.4406 | 31607.2751 | 31606.9888 | 31661.3274 | 31691.9161 | 31709.6902 | 31730.5667 | 31746.8016 | 31772.594 | 31809.2047 | 31869.0524 | 31935.1538 | 32006.6987 | 32039.1183 | 32102.1037 | 32179.0513 | 32290.3173 | 32402.0427 | 32507.9958 | 32625.0896 | 32756.4436 | 32903.1871 | 33027.155 | 33151.592 | 33276.5002 | 33401.8817 | 33527.7384 | 33654.0723 | 33780.8854 | 33908.1798 | 34035.9575 | 34164.2206 | 34292.971 | 34422.211 | 34551.9424 | 34682.1675 | 34812.8883 | 34944.1069 | 35075.8253 | 35208.0458 | 35340.7704 | 35474.0012 |  | 0% | 1.565% | -5.591% | -2.868% | -2.163% | -2.186% | -1.988% | -2.395% | -2.733% | -2.473% | -2.23% | -2.089% | -2.002% | -2.003% | -1.835% | -1.74% | -1.685% | -1.62% | -1.57% | -1.49% | -1.376% | -1.191% | -0.9856% | -0.7638% | -0.6633% | -0.468% | -0.2294% | 0.1156% | 0.462% | 0.7905% | 1.154% | 1.561% | 2.016% | 2.4% | 2.786% | 3.173% | 3.562% | 3.952% | 4.344% | 4.737% | 5.132% | 5.528% | 5.926% | 6.325% | 6.725% | 7.128% | 7.531% | 7.937% | 8.344% | 8.752% | 9.162% | 9.573% | 9.987%
NB | 160 | Industrial | All | Oven/Furnace/Kiln/Other | Propane/LPG | Process heat (High, >300 C) | Per unit | All | RPP | Energy Index | 382512.4749 | 289243.2344 | 293770.4585 | 273070.5186 | 280948.1909 | 282987.3296 | 282920.8534 | 283494.3654 | 282317.2853 | 281339.136 | 282088.8626 | 282791.7017 | 283202.373 | 283451.9908 | 283449.4239 | 283936.729 | 284211.0463 | 284370.4431 | 284557.6619 | 284703.2562 | 284934.5605 | 285262.8825 | 285799.5934 | 286392.3864 | 287033.9964 | 287324.7326 | 287889.5817 | 288579.6429 | 289577.4695 | 290579.4154 | 291529.5964 | 292579.6858 | 293757.6595 | 295073.6463 | 296185.3817 | 297301.3249 | 298421.494 | 299545.9067 | 300674.5811 | 301807.5353 | 302944.7872 | 304086.3551 | 305232.2574 | 306382.5122 | 307537.1381 | 308696.1534 | 309859.5768 | 311027.4269 | 312199.7223 | 313376.4819 | 314557.7245 | 315743.469 | 316933.7343 | 318128.5397 |  | 0% | 1.565% | -5.591% | -2.868% | -2.163% | -2.186% | -1.988% | -2.395% | -2.733% | -2.473% | -2.23% | -2.089% | -2.002% | -2.003% | -1.835% | -1.74% | -1.685% | -1.62% | -1.57% | -1.49% | -1.376% | -1.191% | -0.9856% | -0.7638% | -0.6633% | -0.468% | -0.2294% | 0.1156% | 0.462% | 0.7905% | 1.154% | 1.561% | 2.016% | 2.4% | 2.786% | 3.173% | 3.562% | 3.952% | 4.344% | 4.737% | 5.132% | 5.528% | 5.926% | 6.325% | 6.725% | 7.128% | 7.531% | 7.937% | 8.344% | 8.752% | 9.162% | 9.573% | 9.987%
NB | 161 | Industrial | All | Oven/Furnace/Kiln/Other | Heavy Fuel Oil | Process heat (Low, <100 C) | Per unit | All | RPP | Energy Index | 469615.128 | 355107.3689 | 360665.4959 | 335251.9328 | 344923.4451 | 347426.92 | 347345.3063 | 348049.4139 | 346604.2986 | 345403.413 | 346323.8614 | 347186.7452 | 347690.9313 | 347997.3901 | 347994.2386 | 348592.5089 | 348929.2915 | 349124.9849 | 349354.8357 | 349533.5835 | 349817.5585 | 350220.6435 | 350879.5698 | 351607.3488 | 352395.061 | 352752.0014 | 353445.4734 | 354292.6698 | 355517.7134 | 356747.8143 | 357914.3628 | 359203.57 | 360649.7825 | 362265.4352 | 363630.3259 | 365000.3828 | 366375.6277 | 367756.0826 | 369141.7697 | 370532.7109 | 371928.9287 | 373330.4453 | 374737.2831 | 376149.4647 | 377567.0127 | 378989.9496 | 380418.2984 | 381852.0819 | 383291.323 | 384736.0448 | 386186.2703 | 387642.023 | 389103.326 | 390570.2027 |  | 0% | 1.565% | -5.591% | -2.868% | -2.163% | -2.186% | -1.988% | -2.395% | -2.733% | -2.473% | -2.23% | -2.089% | -2.002% | -2.003% | -1.835% | -1.74% | -1.685% | -1.62% | -1.57% | -1.49% | -1.376% | -1.191% | -0.9856% | -0.7638% | -0.6633% | -0.468% | -0.2294% | 0.1156% | 0.462% | 0.7905% | 1.154% | 1.561% | 2.016% | 2.4% | 2.786% | 3.173% | 3.562% | 3.952% | 4.344% | 4.737% | 5.132% | 5.528% | 5.926% | 6.325% | 6.725% | 7.128% | 7.531% | 7.937% | 8.344% | 8.752% | 9.162% | 9.573% | 9.987%
NB | 162 | Industrial | All | Oven/Furnace/Kiln/Other | Heavy Fuel Oil | Process heat (Intermediate, 100-300 C) | Per unit | All | RPP | Energy Index | 147799.4787 | 111761.059 | 113510.3388 | 105512.0629 | 108555.9266 | 109343.832 | 109318.1462 | 109539.7462 | 109084.9327 | 108706.9844 | 108996.6722 | 109268.2431 | 109426.9229 | 109523.373 | 109522.3812 | 109710.6716 | 109816.6654 | 109878.255 | 109950.5947 | 110006.851 | 110096.225 | 110223.0858 | 110430.4662 | 110659.5162 | 110907.4287 | 111019.7666 | 111238.0194 | 111504.653 | 111890.2045 | 112277.3476 | 112644.4893 | 113050.2346 | 113505.3934 | 114013.8792 | 114443.444 | 114874.6347 | 115307.4583 | 115741.9215 | 116178.0315 | 116615.795 | 117055.2193 | 117496.3111 | 117939.0778 | 118383.5262 | 118829.6635 | 119277.4969 | 119727.0336 | 120178.2806 | 120631.2454 | 121085.935 | 121542.3568 | 122000.5181 | 122460.4262 | 122922.0886 |  | 0% | 1.565% | -5.591% | -2.868% | -2.163% | -2.186% | -1.988% | -2.395% | -2.733% | -2.473% | -2.23% | -2.089% | -2.002% | -2.003% | -1.835% | -1.74% | -1.685% | -1.62% | -1.57% | -1.49% | -1.376% | -1.191% | -0.9856% | -0.7638% | -0.6633% | -0.468% | -0.2294% | 0.1156% | 0.462% | 0.7905% | 1.154% | 1.561% | 2.016% | 2.4% | 2.786% | 3.173% | 3.562% | 3.952% | 4.344% | 4.737% | 5.132% | 5.528% | 5.926% | 6.325% | 6.725% | 7.128% | 7.531% | 7.937% | 8.344% | 8.752% | 9.162% | 9.573% | 9.987%
NB | 163 | Industrial | All | Oven/Furnace/Kiln/Other | Heavy Fuel Oil | Process heat (High, >300 C) | Per unit | All | RPP | Energy Index | 3286333.5122 | 2485016.2979 | 2523911.6782 | 2346069.3582 | 2413749.9181 | 2431269.0585 | 2430697.9322 | 2435625.2269 | 2425512.4125 | 2417108.6999 | 2423549.9323 | 2429588.3328 | 2433116.5913 | 2435261.1684 | 2435239.1143 | 2439425.7678 | 2441782.5487 | 2443151.9968 | 2444760.4764 | 2446011.3413 | 2447998.5783 | 2450819.3383 | 2455430.4581 | 2460523.4045 | 2466035.759 | 2468533.6027 | 2473386.4706 | 2479315.0909 | 2487887.8595 | 2496496.019 | 2504659.4434 | 2513681.2244 | 2523801.7171 | 2535107.9405 | 2544659.3494 | 2554246.9107 | 2563870.7775 | 2573531.1037 | 2583228.0437 | 2592961.7526 | 2602732.3859 | 2612540.1001 | 2622385.052 | 2632267.399 | 2642187.2994 | 2652144.9119 | 2662140.3959 | 2672173.9114 | 2682245.6189 | 2692355.6799 | 2702504.2562 | 2712691.5103 | 2722917.6054 | 2733182.7054 |  | 0% | 1.565% | -5.591% | -2.868% | -2.163% | -2.186% | -1.988% | -2.395% | -2.733% | -2.473% | -2.23% | -2.089% | -2.002% | -2.003% | -1.835% | -1.74% | -1.685% | -1.62% | -1.57% | -1.49% | -1.376% | -1.191% | -0.9856% | -0.7638% | -0.6633% | -0.468% | -0.2294% | 0.1156% | 0.462% | 0.7905% | 1.154% | 1.561% | 2.016% | 2.4% | 2.786% | 3.173% | 3.562% | 3.952% | 4.344% | 4.737% | 5.132% | 5.528% | 5.926% | 6.325% | 6.725% | 7.128% | 7.531% | 7.937% | 8.344% | 8.752% | 9.162% | 9.573% | 9.987%
NB | 164 | Industrial | All | Oven/Furnace/Kiln/Other | Diesel | Process heat (Low, <100 C) | Per unit | All | RPP | Energy Index | 358051.7018 | 270746.8099 | 274984.5286 | 255608.3012 | 262982.2149 | 264890.9555 | 264828.7303 | 265365.5675 | 264263.759 | 263348.16 | 264049.9434 | 264707.8375 | 265092.2474 | 265325.9027 | 265323.4999 | 265779.643 | 266036.4184 | 266185.6221 | 266360.8687 | 266497.1526 | 266713.6655 | 267020.9922 | 267523.3816 | 268078.2669 | 268678.8474 | 268950.9918 | 269479.7201 | 270125.6535 | 271059.6715 | 271997.5453 | 272886.9644 | 273869.903 | 274972.5482 | 276204.3807 | 277245.0232 | 278289.6045 | 279338.1414 | 280390.6506 | 281447.1489 | 282507.6533 | 283572.1806 | 284640.748 | 285713.3725 | 286790.0712 | 287870.8615 | 288955.7605 | 290044.7857 | 291137.9545 | 292235.2844 | 293336.793 | 294442.4979 | 295552.4168 | 296666.5675 | 297784.9678 |  | 0% | 1.565% | -5.591% | -2.868% | -2.163% | -2.186% | -1.988% | -2.395% | -2.733% | -2.473% | -2.23% | -2.089% | -2.002% | -2.003% | -1.835% | -1.74% | -1.685% | -1.62% | -1.57% | -1.49% | -1.376% | -1.191% | -0.9856% | -0.7638% | -0.6633% | -0.468% | -0.2294% | 0.1156% | 0.462% | 0.7905% | 1.154% | 1.561% | 2.016% | 2.4% | 2.786% | 3.173% | 3.562% | 3.952% | 4.344% | 4.737% | 5.132% | 5.528% | 5.926% | 6.325% | 6.725% | 7.128% | 7.531% | 7.937% | 8.344% | 8.752% | 9.162% | 9.573% | 9.987%
NB | 165 | Industrial | All | Oven/Furnace/Kiln/Other | Diesel | Process heat (Intermediate, 100-300 C) | Per unit | All | RPP | Energy Index | 845773.4414 | 639545.7973 | 649555.9437 | 603786.3009 | 621204.6243 | 625713.3644 | 625566.3789 | 626834.4714 | 624231.8294 | 622069.0431 | 623726.7639 | 625280.8115 | 626188.8469 | 626740.777 | 626735.1012 | 627812.5817 | 628419.1247 | 628771.567 | 629185.5266 | 629507.4502 | 630018.8871 | 630744.8402 | 631931.5617 | 633242.2865 | 634660.9505 | 635303.7975 | 636552.7355 | 638078.53 | 640284.8247 | 642500.2276 | 644601.173 | 646923.0259 | 649527.644 | 652437.4228 | 654895.5811 | 657363.0436 | 659839.8497 | 662326.039 | 664821.6513 | 667326.7265 | 669841.3046 | 672365.4258 | 674899.1305 | 677442.4593 | 679995.4529 | 682558.1521 | 685130.5979 | 687712.8315 | 690304.8943 | 692906.8277 | 695518.6735 | 698140.4734 | 700772.2695 | 703414.1039 |  | 0% | 1.565% | -5.591% | -2.868% | -2.163% | -2.186% | -1.988% | -2.395% | -2.733% | -2.473% | -2.23% | -2.089% | -2.002% | -2.003% | -1.835% | -1.74% | -1.685% | -1.62% | -1.57% | -1.49% | -1.376% | -1.191% | -0.9856% | -0.7638% | -0.6633% | -0.468% | -0.2294% | 0.1156% | 0.462% | 0.7905% | 1.154% | 1.561% | 2.016% | 2.4% | 2.786% | 3.173% | 3.562% | 3.952% | 4.344% | 4.737% | 5.132% | 5.528% | 5.926% | 6.325% | 6.725% | 7.128% | 7.531% | 7.937% | 8.344% | 8.752% | 9.162% | 9.573% | 9.987%
NB | 166 | Industrial | All | Oven/Furnace/Kiln/Other | Diesel | Process heat (High, >300 C) | Per unit | All | RPP | Energy Index | 2534.9202 | 1916.8225 | 1946.8245 | 1809.6455 | 1861.851 | 1875.3644 | 1874.9239 | 1878.7246 | 1870.924 | 1864.4418 | 1869.4103 | 1874.068 | 1876.7895 | 1878.4438 | 1878.4268 | 1881.6561 | 1883.474 | 1884.5304 | 1885.7711 | 1886.7359 | 1888.2688 | 1890.4446 | 1894.0014 | 1897.9298 | 1902.1818 | 1904.1085 | 1907.8518 | 1912.4248 | 1919.0375 | 1925.6774 | 1931.9743 | 1938.9332 | 1946.7397 | 1955.4608 | 1962.8283 | 1970.2237 | 1977.6471 | 1985.0986 | 1992.5783 | 2000.0864 | 2007.623 | 2015.1882 | 2022.7822 | 2030.4049 | 2038.0567 | 2045.7375 | 2053.4475 | 2061.1869 | 2068.9557 | 2076.7542 | 2084.5823 | 2092.4402 | 2100.3282 | 2108.2462 |  | 0% | 1.565% | -5.591% | -2.868% | -2.163% | -2.186% | -1.988% | -2.395% | -2.733% | -2.473% | -2.23% | -2.089% | -2.002% | -2.003% | -1.835% | -1.74% | -1.685% | -1.62% | -1.57% | -1.49% | -1.376% | -1.191% | -0.9856% | -0.7638% | -0.6633% | -0.468% | -0.2294% | 0.1156% | 0.462% | 0.7905% | 1.154% | 1.561% | 2.016% | 2.4% | 2.786% | 3.173% | 3.562% | 3.952% | 4.344% | 4.737% | 5.132% | 5.528% | 5.926% | 6.325% | 6.725% | 7.128% | 7.531% | 7.937% | 8.344% | 8.752% | 9.162% | 9.573% | 9.987%
NB | 167 | Industrial | All | Oven/Furnace/Kiln/Other | Coal | Process heat (Low, <100 C) | Per unit | All | Other | Energy Index | 0 | 0 | 0 | 0 | 0 | 0 | 0 | 0 | 0 | 0 | 0 | 0 | 0 | 0 | 0 | 0 | 0 | 0 | 0 | 0 | 0 | 0 | 0 | 0 | 0 | 0 | 0 | 0 | 0 | 0 | 0 | 0 | 0 | 0 | 0 | 0 | 0 | 0 | 0 | 0 | 0 | 0 | 0 | 0 | 0 | 0 | 0 | 0 | 0 | 0 | 0 | 0 | 0 | 0 |  | 0% | 0% | 0% | 0% | 0% | 0% | 0% | 0% | 0% | 0% | 0% | 0% | 0% | 0% | 0% | 0% | 0% | 0% | 0% | 0% | 0% | 0% | 0% | 0% | 0% | 0% | 0% | 0% | 0% | 0% | 0% | 0% | 0% | 0% | 0% | 0% | 0% | 0% | 0% | 0% | 0% | 0% | 0% | 0% | 0% | 0% | 0% | 0% | 0% | 0% | 0% | 0% | 0%
NB | 168 | Industrial | All | Oven/Furnace/Kiln/Other | Coal | Process heat (Intermediate, 100-300 C) | Per unit | All | Other | Energy Index | 0 | 0 | 0 | 0 | 0 | 0 | 0 | 0 | 0 | 0 | 0 | 0 | 0 | 0 | 0 | 0 | 0 | 0 | 0 | 0 | 0 | 0 | 0 | 0 | 0 | 0 | 0 | 0 | 0 | 0 | 0 | 0 | 0 | 0 | 0 | 0 | 0 | 0 | 0 | 0 | 0 | 0 | 0 | 0 | 0 | 0 | 0 | 0 | 0 | 0 | 0 | 0 | 0 | 0 |  | 0% | 0% | 0% | 0% | 0% | 0% | 0% | 0% | 0% | 0% | 0% | 0% | 0% | 0% | 0% | 0% | 0% | 0% | 0% | 0% | 0% | 0% | 0% | 0% | 0% | 0% | 0% | 0% | 0% | 0% | 0% | 0% | 0% | 0% | 0% | 0% | 0% | 0% | 0% | 0% | 0% | 0% | 0% | 0% | 0% | 0% | 0% | 0% | 0% | 0% | 0% | 0% | 0%
NB | 169 | Industrial | All | Oven/Furnace/Kiln/Other | Coal | Process heat (High, >300 C) | Per unit | All | Other | Energy Index | 0 | 0 | 0 | 0 | 0 | 0 | 0 | 0 | 0 | 0 | 0 | 0 | 0 | 0 | 0 | 0 | 0 | 0 | 0 | 0 | 0 | 0 | 0 | 0 | 0 | 0 | 0 | 0 | 0 | 0 | 0 | 0 | 0 | 0 | 0 | 0 | 0 | 0 | 0 | 0 | 0 | 0 | 0 | 0 | 0 | 0 | 0 | 0 | 0 | 0 | 0 | 0 | 0 | 0 |  | 0% | 0% | 0% | 0% | 0% | 0% | 0% | 0% | 0% | 0% | 0% | 0% | 0% | 0% | 0% | 0% | 0% | 0% | 0% | 0% | 0% | 0% | 0% | 0% | 0% | 0% | 0% | 0% | 0% | 0% | 0% | 0% | 0% | 0% | 0% | 0% | 0% | 0% | 0% | 0% | 0% | 0% | 0% | 0% | 0% | 0% | 0% | 0% | 0% | 0% | 0% | 0% | 0%
NB | 170 | Industrial | All | Oven/Furnace/Kiln/Other | Biomass | Process heat (Low, <100 C) | Per unit | All | Biofuels & Emerging Energy | Energy Index | 147357.1401 | 154874.4152 | 156244.8441 | 139033.5566 | 143212.221 | 149821.8768 | 152921.8812 | 158294.8753 | 162403.3687 | 165812.0926 | 169632.2424 | 172994.3616 | 175528.672 | 177829.0471 | 179806.1022 | 181837.6243 | 183553.6803 | 184837.1779 | 185973.9052 | 186878.1517 | 187497.3588 | 188052.3908 | 188574.4694 | 189072.406 | 189415.356 | 189408.1459 | 189521.8178 | 189679.5058 | 189832.2854 | 189768.9608 | 189668.8107 | 189567.5322 | 189540.3517 | 189397.2623 | 189310.406 | 189223.6018 | 189136.8508 | 189050.1542 | 188963.513 | 188876.9285 | 188790.4015 | 188703.9332 | 188617.5247 | 188531.1769 | 188444.8909 | 188358.6678 | 188272.5084 | 188186.4138 | 188100.3849 | 188014.4228 | 187928.5283 | 187842.7024 | 187756.9459 | 187671.2599 |  | 0% | 0.8849% | -10.23% | -7.53% | -3.262% | -1.261% | 2.209% | 4.861% | 7.062% | 9.529% | 11.7% | 13.34% | 14.82% | 16.1% | 17.41% | 18.52% | 19.35% | 20.08% | 20.66% | 21.06% | 21.42% | 21.76% | 22.08% | 22.3% | 22.3% | 22.37% | 22.47% | 22.57% | 22.53% | 22.47% | 22.4% | 22.38% | 22.29% | 22.23% | 22.18% | 22.12% | 22.07% | 22.01% | 21.95% | 21.9% | 21.84% | 21.79% | 21.73% | 21.68% | 21.62% | 21.56% | 21.51% | 21.45% | 21.4% | 21.34% | 21.29% | 21.23% | 21.18%
NB | 171 | Industrial | All | Oven/Furnace/Kiln/Other | Biomass | Process heat (Intermediate, 100-300 C) | Per unit | All | Biofuels & Emerging Energy | Energy Index | 740451.2059 | 778224.5734 | 785110.8073 | 698626.2395 | 719623.5055 | 752836.1994 | 768413.3341 | 795411.9574 | 816056.6233 | 833185.0349 | 852380.81 | 869275.0387 | 882009.6315 | 893568.7287 | 903503.1836 | 913711.3279 | 922334.2946 | 928783.7095 | 934495.6224 | 939039.3479 | 942150.786 | 944939.7526 | 947563.1323 | 950065.2016 | 951788.4825 | 951752.2524 | 952323.4393 | 953115.8019 | 953883.5006 | 953565.302 | 953062.0603 | 952553.1486 | 952416.5703 | 951697.5639 | 951261.1216 | 950824.9412 | 950389.0284 | 949953.3888 | 949518.0279 | 949082.9512 | 948648.164 | 948213.6718 | 947779.4797 | 947345.5929 | 946912.0167 | 946478.756 | 946045.8159 | 945613.2013 | 945180.917 | 944748.968 | 944317.3588 | 943886.0944 | 943455.1791 | 943024.6177 |  | 0% | 0.8849% | -10.23% | -7.53% | -3.262% | -1.261% | 2.209% | 4.861% | 7.062% | 9.529% | 11.7% | 13.34% | 14.82% | 16.1% | 17.41% | 18.52% | 19.35% | 20.08% | 20.66% | 21.06% | 21.42% | 21.76% | 22.08% | 22.3% | 22.3% | 22.37% | 22.47% | 22.57% | 22.53% | 22.47% | 22.4% | 22.38% | 22.29% | 22.23% | 22.18% | 22.12% | 22.07% | 22.01% | 21.95% | 21.9% | 21.84% | 21.79% | 21.73% | 21.68% | 21.62% | 21.56% | 21.51% | 21.45% | 21.4% | 21.34% | 21.29% | 21.23% | 21.18%
NB | 172 | Industrial | All | Oven/Furnace/Kiln/Other | Biomass | Process heat (High, >300 C) | Per unit | All | Biofuels & Emerging Energy | Energy Index | 4199523.7428 | 4413758.1889 | 4452813.9735 | 3962310.3545 | 4081397.9009 | 4269766.149 | 4358113.0199 | 4511237.7074 | 4628325.4559 | 4725470.5085 | 4834340.7659 | 4930157.6326 | 5002382.8169 | 5067941.0907 | 5124285.0859 | 5182181.3312 | 5231087.124 | 5267665.4573 | 5300060.9934 | 5325831.0683 | 5343477.8197 | 5359295.6498 | 5374174.3419 | 5388365.0125 | 5398138.7278 | 5397933.246 | 5401172.775 | 5405666.7178 | 5410020.7779 | 5408216.0909 | 5405361.9183 | 5402475.5878 | 5401700.9743 | 5397623.0759 | 5395147.7613 | 5392673.9322 | 5390201.6206 | 5387730.8584 | 5385261.6769 | 5382794.1071 | 5380328.1795 | 5377863.9246 | 5375401.372 | 5372940.5512 | 5370481.4915 | 5368024.2215 | 5365568.7695 | 5363115.1637 | 5360663.4317 | 5358213.6007 | 5355765.6977 | 5353319.7493 | 5350875.7817 | 5348433.8208 |  | 0% | 0.8849% | -10.23% | -7.53% | -3.262% | -1.261% | 2.209% | 4.861% | 7.062% | 9.529% | 11.7% | 13.34% | 14.82% | 16.1% | 17.41% | 18.52% | 19.35% | 20.08% | 20.66% | 21.06% | 21.42% | 21.76% | 22.08% | 22.3% | 22.3% | 22.37% | 22.47% | 22.57% | 22.53% | 22.47% | 22.4% | 22.38% | 22.29% | 22.23% | 22.18% | 22.12% | 22.07% | 22.01% | 21.95% | 21.9% | 21.84% | 21.79% | 21.73% | 21.68% | 21.62% | 21.56% | 21.51% | 21.45% | 21.4% | 21.34% | 21.29% | 21.23% | 21.18%
NB | 173 | Industrial | All | CHP Plant | Natural Gas | CHP (Thermal) | Per Archetype Plant | All | Natural Gas | Energy Index | 4139174.3306 | 4727873.744 | 4835070.0893 | 4562030.3651 | 4749550.5037 | 4831828.5961 | 4870726.4093 | 4922032.0009 | 4947111.1922 | 4963837.5326 | 4991771.7592 | 5011378.4239 | 5020719.2888 | 5025701.9608 | 5027725.0198 | 5033988.1378 | 5037203.8114 | 5036139.2756 | 5034370.029 | 5029897.9367 | 5022799.2275 | 5016604.8828 | 5010858.8313 | 5006628.2706 | 5002364.6712 | 4997649.783 | 4996125.6538 | 4997772.09 | 4999665.3186 | 5000154.4456 | 5000558.0636 | 5001371.3331 | 5003835.0562 | 5006612.123 | 5008003.3977 | 5009395.3844 | 5010788.1143 | 5012181.6183 | 5013575.9271 | 5014971.071 | 5016367.0802 | 5017763.9845 | 5019161.8135 | 5020560.5965 | 5021960.3626 | 5023361.1406 | 5024762.9591 | 5026165.8462 | 5027569.8301 | 5028974.9384 | 5030381.1988 | 5031788.6384 | 5033197.2843 | 5034607.1632 |  | 0% | 2.267% | -3.508% | 0.4585% | 2.199% | 3.021% | 4.107% | 4.637% | 4.991% | 5.582% | 5.996% | 6.194% | 6.299% | 6.342% | 6.475% | 6.543% | 6.52% | 6.483% | 6.388% | 6.238% | 6.107% | 5.985% | 5.896% | 5.806% | 5.706% | 5.674% | 5.709% | 5.749% | 5.759% | 5.768% | 5.785% | 5.837% | 5.896% | 5.925% | 5.955% | 5.984% | 6.013% | 6.043% | 6.072% | 6.102% | 6.132% | 6.161% | 6.191% | 6.22% | 6.25% | 6.28% | 6.309% | 6.339% | 6.369% | 6.398% | 6.428% | 6.458% | 6.488%
NB | 174 | Industrial | All | CHP Plant | Propane/LPG | CHP (Thermal) | Per Archetype Plant | All | RPP | Energy Index | 51447.7497 | 38903.0803 | 39511.9898 | 36727.8575 | 37787.4008 | 38061.664 | 38052.723 | 38129.8601 | 37971.5434 | 37839.9827 | 37940.8206 | 38035.3521 | 38090.5872 | 38124.1607 | 38123.8155 | 38189.3578 | 38226.2533 | 38247.6921 | 38272.873 | 38292.4553 | 38323.5656 | 38367.7248 | 38439.9122 | 38519.6425 | 38605.9388 | 38645.0427 | 38721.0146 | 38813.8275 | 38948.0347 | 39082.796 | 39210.5949 | 39351.8314 | 39510.2684 | 39687.268 | 39836.7958 | 39986.8897 | 40137.5519 | 40288.7849 | 40440.5911 | 40592.9729 | 40745.9327 | 40899.4731 | 41053.5964 | 41208.3052 | 41363.6018 | 41519.4888 | 41675.9687 | 41833.044 | 41990.7172 | 42148.9908 | 42307.8674 | 42467.3495 | 42627.4396 | 42788.1404 |  | 0% | 1.565% | -5.591% | -2.868% | -2.163% | -2.186% | -1.988% | -2.395% | -2.733% | -2.473% | -2.23% | -2.089% | -2.002% | -2.003% | -1.835% | -1.74% | -1.685% | -1.62% | -1.57% | -1.49% | -1.376% | -1.191% | -0.9856% | -0.7638% | -0.6633% | -0.468% | -0.2294% | 0.1156% | 0.462% | 0.7905% | 1.154% | 1.561% | 2.016% | 2.4% | 2.786% | 3.173% | 3.562% | 3.952% | 4.344% | 4.737% | 5.132% | 5.528% | 5.926% | 6.325% | 6.725% | 7.128% | 7.531% | 7.937% | 8.344% | 8.752% | 9.162% | 9.573% | 9.987%
NB | 175 | Industrial | All | CHP Plant | Heavy Fuel Oil | CHP (Thermal) | Per Archetype Plant | All | RPP | Energy Index | 925934.2528 | 700160.7416 | 711119.6308 | 661012.0276 | 680081.2269 | 685017.2968 | 684856.3803 | 686244.6602 | 683395.3447 | 681027.5736 | 682842.41 | 684543.7473 | 685537.8447 | 686142.0857 | 686135.8719 | 687315.4739 | 687979.504 | 688365.3501 | 688818.544 | 689170.9789 | 689730.8889 | 690525.6464 | 691824.8431 | 693259.7959 | 694812.9182 | 695516.6931 | 696884.0031 | 698554.4095 | 700969.8126 | 703395.1872 | 705695.2563 | 708237.17 | 711088.6489 | 714274.211 | 716965.3489 | 719666.6729 | 722378.226 | 725100.0517 | 727832.1934 | 730574.6948 | 733327.5999 | 736090.9526 | 738864.7971 | 741649.1778 | 744444.1393 | 747249.7262 | 750065.9836 | 752892.9565 | 755730.6901 | 758579.2298 | 761438.6214 | 764308.9106 | 767190.1434 | 770082.3658 |  | 0% | 1.565% | -5.591% | -2.868% | -2.163% | -2.186% | -1.988% | -2.395% | -2.733% | -2.473% | -2.23% | -2.089% | -2.002% | -2.003% | -1.835% | -1.74% | -1.685% | -1.62% | -1.57% | -1.49% | -1.376% | -1.191% | -0.9856% | -0.7638% | -0.6633% | -0.468% | -0.2294% | 0.1156% | 0.462% | 0.7905% | 1.154% | 1.561% | 2.016% | 2.4% | 2.786% | 3.173% | 3.562% | 3.952% | 4.344% | 4.737% | 5.132% | 5.528% | 5.926% | 6.325% | 6.725% | 7.128% | 7.531% | 7.937% | 8.344% | 8.752% | 9.162% | 9.573% | 9.987%
NB | 176 | Industrial | All | CHP Plant | Diesel | CHP (Thermal) | Per Archetype Plant | All | RPP | Energy Index | 71732.21 | 54241.5157 | 55090.5019 | 51208.6613 | 52685.9539 | 53068.3517 | 53055.8855 | 53163.4356 | 52942.6989 | 52759.2675 | 52899.863 | 53031.6658 | 53108.6786 | 53155.4892 | 53155.0078 | 53246.3917 | 53297.8341 | 53327.7257 | 53362.8346 | 53390.1378 | 53433.5141 | 53495.084 | 53595.7329 | 53706.8988 | 53827.2194 | 53881.7409 | 53987.6665 | 54117.073 | 54304.1945 | 54492.0885 | 54670.2751 | 54867.1974 | 55088.1017 | 55334.8875 | 55543.3702 | 55752.642 | 55962.7062 | 56173.5663 | 56385.2256 | 56597.6874 | 56810.9552 | 57025.0324 | 57239.9224 | 57455.6286 | 57672.1545 | 57889.5036 | 58107.6793 | 58326.6852 | 58546.5246 | 58767.2013 | 58988.7186 | 59211.0801 | 59434.2895 | 59658.3502 |  | 0% | 1.565% | -5.591% | -2.868% | -2.163% | -2.186% | -1.988% | -2.395% | -2.733% | -2.473% | -2.23% | -2.089% | -2.002% | -2.003% | -1.835% | -1.74% | -1.685% | -1.62% | -1.57% | -1.49% | -1.376% | -1.191% | -0.9856% | -0.7638% | -0.6633% | -0.468% | -0.2294% | 0.1156% | 0.462% | 0.7905% | 1.154% | 1.561% | 2.016% | 2.4% | 2.786% | 3.173% | 3.562% | 3.952% | 4.344% | 4.737% | 5.132% | 5.528% | 5.926% | 6.325% | 6.725% | 7.128% | 7.531% | 7.937% | 8.344% | 8.752% | 9.162% | 9.573% | 9.987%
NB | 177 | Industrial | All | CHP Plant | Coal | CHP (Thermal) | Per Archetype Plant | All | Other | Energy Index | 0 | 0 | 0 | 0 | 0 | 0 | 0 | 0 | 0 | 0 | 0 | 0 | 0 | 0 | 0 | 0 | 0 | 0 | 0 | 0 | 0 | 0 | 0 | 0 | 0 | 0 | 0 | 0 | 0 | 0 | 0 | 0 | 0 | 0 | 0 | 0 | 0 | 0 | 0 | 0 | 0 | 0 | 0 | 0 | 0 | 0 | 0 | 0 | 0 | 0 | 0 | 0 | 0 | 0 |  | 0% | 0% | 0% | 0% | 0% | 0% | 0% | 0% | 0% | 0% | 0% | 0% | 0% | 0% | 0% | 0% | 0% | 0% | 0% | 0% | 0% | 0% | 0% | 0% | 0% | 0% | 0% | 0% | 0% | 0% | 0% | 0% | 0% | 0% | 0% | 0% | 0% | 0% | 0% | 0% | 0% | 0% | 0% | 0% | 0% | 0% | 0% | 0% | 0% | 0% | 0% | 0% | 0%
NB | 178 | Industrial | All | CHP Plant | Coke | CHP (Thermal) | Per Archetype Plant | All | Other | Energy Index | 0 | 0 | 0 | 0 | 0 | 0 | 0 | 0 | 0 | 0 | 0 | 0 | 0 | 0 | 0 | 0 | 0 | 0 | 0 | 0 | 0 | 0 | 0 | 0 | 0 | 0 | 0 | 0 | 0 | 0 | 0 | 0 | 0 | 0 | 0 | 0 | 0 | 0 | 0 | 0 | 0 | 0 | 0 | 0 | 0 | 0 | 0 | 0 | 0 | 0 | 0 | 0 | 0 | 0 |  | 0% | 0% | 0% | 0% | 0% | 0% | 0% | 0% | 0% | 0% | 0% | 0% | 0% | 0% | 0% | 0% | 0% | 0% | 0% | 0% | 0% | 0% | 0% | 0% | 0% | 0% | 0% | 0% | 0% | 0% | 0% | 0% | 0% | 0% | 0% | 0% | 0% | 0% | 0% | 0% | 0% | 0% | 0% | 0% | 0% | 0% | 0% | 0% | 0% | 0% | 0% | 0% | 0%
NB | 179 | Industrial | All | CHP Plant | Biomass | CHP (Thermal) | Per Archetype Plant | All | Biofuels & Emerging Energy | Energy Index | 15931433.9989 | 16744159.9524 | 16892323.0996 | 15031534.4696 | 15483308.4093 | 16197907.6106 | 16533062.8398 | 17113961.0562 | 17558148.5051 | 17926680.7693 | 18339694.1075 | 18703187.7277 | 18977183.2632 | 19225887.0152 | 19439635.2154 | 19659272.0757 | 19844802.4972 | 19983567.1142 | 20106463.7513 | 20204225.8483 | 20271171.0717 | 20331178.0467 | 20387622.2807 | 20441456.4165 | 20478534.2638 | 20477754.7424 | 20490044.3127 | 20507092.6632 | 20523610.3506 | 20516764.0383 | 20505936.367 | 20494986.7006 | 20492048.1045 | 20476578.0721 | 20467187.6476 | 20457802.8582 | 20448423.8259 | 20439050.6713 | 20429683.5133 | 20420322.4695 | 20410967.656 | 20401619.1874 | 20392277.1771 | 20382941.7369 | 20373612.9771 | 20364291.0069 | 20354975.9339 | 20345667.8643 | 20336366.9031 | 20327073.1539 | 20317786.7187 | 20308507.6984 | 20299236.1927 | 20289972.2996 |  | 0% | 0.8849% | -10.23% | -7.53% | -3.262% | -1.261% | 2.209% | 4.861% | 7.062% | 9.529% | 11.7% | 13.34% | 14.82% | 16.1% | 17.41% | 18.52% | 19.35% | 20.08% | 20.66% | 21.06% | 21.42% | 21.76% | 22.08% | 22.3% | 22.3% | 22.37% | 22.47% | 22.57% | 22.53% | 22.47% | 22.4% | 22.38% | 22.29% | 22.23% | 22.18% | 22.12% | 22.07% | 22.01% | 21.95% | 21.9% | 21.84% | 21.79% | 21.73% | 21.68% | 21.62% | 21.56% | 21.51% | 21.45% | 21.4% | 21.34% | 21.29% | 21.23% | 21.18%
NB | 180 | Industrial | All | Engine/Turbine | Natural Gas | Machine Drives | Per unit | All | Natural Gas | Energy Index | 165418.532 | 188945.3963 | 193229.4057 | 182317.6087 | 189811.6893 | 193099.8623 | 194654.3798 | 196704.7635 | 197707.0318 | 198375.4855 | 199491.8528 | 200275.4163 | 200648.7159 | 200847.8441 | 200928.6939 | 201178.994 | 201307.5056 | 201264.9623 | 201194.2559 | 201015.5326 | 200731.8388 | 200484.2872 | 200254.6512 | 200085.5805 | 199915.1894 | 199726.763 | 199665.8525 | 199731.6509 | 199807.3121 | 199826.8596 | 199842.9899 | 199875.4915 | 199973.9521 | 200084.9352 | 200140.5362 | 200196.1658 | 200251.825 | 200307.5152 | 200363.2376 | 200418.9933 | 200474.7836 | 200530.6097 | 200586.4727 | 200642.3739 | 200698.3143 | 200754.2952 | 200810.3177 | 200866.3828 | 200922.4918 | 200978.6458 | 201034.8458 | 201091.0929 | 201147.3882 | 201203.7328 |  | 0% | 2.267% | -3.508% | 0.4585% | 2.199% | 3.021% | 4.107% | 4.637% | 4.991% | 5.582% | 5.996% | 6.194% | 6.299% | 6.342% | 6.475% | 6.543% | 6.52% | 6.483% | 6.388% | 6.238% | 6.107% | 5.985% | 5.896% | 5.806% | 5.706% | 5.674% | 5.709% | 5.749% | 5.759% | 5.768% | 5.785% | 5.837% | 5.896% | 5.925% | 5.955% | 5.984% | 6.013% | 6.043% | 6.072% | 6.102% | 6.132% | 6.161% | 6.191% | 6.22% | 6.25% | 6.28% | 6.309% | 6.339% | 6.369% | 6.398% | 6.428% | 6.458% | 6.488%
NB | 181 | Industrial | Oil & Gas | Pipeline Compression | Natural Gas | Machine Drives | Per unit | All | Natural Gas | Energy Index | 178617.96 | 204022.13 | 208647.9783 | 196865.4838 | 204957.5481 | 208508.098 | 210186.6569 | 212400.6492 | 213482.8926 | 214204.685 | 215410.1319 | 216256.2191 | 216659.3058 | 216874.3233 | 216961.6244 | 217231.897 | 217370.6631 | 217324.7251 | 217248.3768 | 217055.3924 | 216749.0615 | 216481.7567 | 216233.7971 | 216051.2355 | 215867.2482 | 215663.7865 | 215598.0157 | 215669.0644 | 215750.763 | 215771.8703 | 215789.2876 | 215824.3827 | 215930.6998 | 216050.5387 | 216110.5764 | 216170.6449 | 216230.7454 | 216290.8794 | 216351.048 | 216411.2527 | 216471.4948 | 216531.7754 | 216592.096 | 216652.4578 | 216712.8619 | 216773.3098 | 216833.8025 | 216894.3413 | 216954.9275 | 217015.5622 | 217076.2466 | 217136.9819 | 217197.7693 | 217258.6098 |  | 0% | 2.267% | -3.508% | 0.4585% | 2.199% | 3.021% | 4.107% | 4.637% | 4.991% | 5.582% | 5.996% | 6.194% | 6.299% | 6.342% | 6.475% | 6.543% | 6.52% | 6.483% | 6.388% | 6.238% | 6.107% | 5.985% | 5.896% | 5.806% | 5.706% | 5.674% | 5.709% | 5.749% | 5.759% | 5.768% | 5.785% | 5.837% | 5.896% | 5.925% | 5.955% | 5.984% | 6.013% | 6.043% | 6.072% | 6.102% | 6.132% | 6.161% | 6.191% | 6.22% | 6.25% | 6.28% | 6.309% | 6.339% | 6.369% | 6.398% | 6.428% | 6.458% | 6.488%
NB | 182 | Industrial | Oil & Gas | LNG Compression | Natural Gas | Machine Drives | Per unit | All | Natural Gas | LNG | 0 | 0 | 0 | 0 | 0 | 0 | 0 | 0 | 0 | 0 | 0 | 0 | 0 | 0 | 0 | 0 | 0 | 0 | 0 | 0 | 0 | 0 | 0 | 0 | 0 | 0 | 0 | 0 | 0 | 0 | 0 | 0 | 0 | 0 | 0 | 0 | 0 | 0 | 0 | 0 | 0 | 0 | 0 | 0 | 0 | 0 | 0 | 0 | 0 | 0 | 0 | 0 | 0 | 0 |  | 0% | 0% | 0% | 0% | 0% | 0% | 0% | 0% | 0% | 0% | 0% | 0% | 0% | 0% | 0% | 0% | 0% | 0% | 0% | 0% | 0% | 0% | 0% | 0% | 0% | 0% | 0% | 0% | 0% | 0% | 0% | 0% | 0% | 0% | 0% | 0% | 0% | 0% | 0% | 0% | 0% | 0% | 0% | 0% | 0% | 0% | 0% | 0% | 0% | 0% | 0% | 0% | 0%
NB | 183 | Industrial | All | Engine/Turbine | Heavy Fuel Oil | Machine Drives | Per unit | All | RPP | Energy Index | 0 | 0 | 0 | 0 | 0 | 0 | 0 | 0 | 0 | 0 | 0 | 0 | 0 | 0 | 0 | 0 | 0 | 0 | 0 | 0 | 0 | 0 | 0 | 0 | 0 | 0 | 0 | 0 | 0 | 0 | 0 | 0 | 0 | 0 | 0 | 0 | 0 | 0 | 0 | 0 | 0 | 0 | 0 | 0 | 0 | 0 | 0 | 0 | 0 | 0 | 0 | 0 | 0 | 0 |  | 0% | 0% | 0% | 0% | 0% | 0% | 0% | 0% | 0% | 0% | 0% | 0% | 0% | 0% | 0% | 0% | 0% | 0% | 0% | 0% | 0% | 0% | 0% | 0% | 0% | 0% | 0% | 0% | 0% | 0% | 0% | 0% | 0% | 0% | 0% | 0% | 0% | 0% | 0% | 0% | 0% | 0% | 0% | 0% | 0% | 0% | 0% | 0% | 0% | 0% | 0% | 0% | 0%
NB | 184 | Industrial | All | Engine/Turbine | Diesel | Machine Drives | Per unit | All | RPP | Energy Index | 111484.0937 | 84300.5705 | 85620.0398 | 79586.9973 | 81882.962 | 82477.2734 | 82457.8988 | 82625.0501 | 82281.9876 | 81996.9038 | 82215.4133 | 82420.2572 | 82539.9483 | 82612.6999 | 82611.9518 | 82753.9779 | 82833.9283 | 82880.3848 | 82934.9502 | 82977.384 | 83044.7981 | 83140.4883 | 83296.9138 | 83469.6846 | 83656.6833 | 83741.419 | 83906.0455 | 84107.1653 | 84397.984 | 84690.0034 | 84966.9357 | 85272.9865 | 85616.3095 | 85999.8567 | 86323.8744 | 86649.1185 | 86975.5942 | 87303.3068 | 87632.2614 | 87962.4633 | 88293.9179 | 88626.6304 | 88960.6061 | 89295.8503 | 89632.3686 | 89970.1661 | 90309.2484 | 90649.6208 | 90991.2889 | 91334.258 | 91678.5338 | 92024.1216 | 92371.027 | 92719.2556 |  | 0% | 1.565% | -5.591% | -2.868% | -2.163% | -2.186% | -1.988% | -2.395% | -2.733% | -2.473% | -2.23% | -2.089% | -2.002% | -2.003% | -1.835% | -1.74% | -1.685% | -1.62% | -1.57% | -1.49% | -1.376% | -1.191% | -0.9856% | -0.7638% | -0.6633% | -0.468% | -0.2294% | 0.1156% | 0.462% | 0.7905% | 1.154% | 1.561% | 2.016% | 2.4% | 2.786% | 3.173% | 3.562% | 3.952% | 4.344% | 4.737% | 5.132% | 5.528% | 5.926% | 6.325% | 6.725% | 7.128% | 7.531% | 7.937% | 8.344% | 8.752% | 9.162% | 9.573% | 9.987%
NB | 185 | Industrial | Agriculture | Irrigation Pump | Diesel | Machine Drives | Per unit | All | RPP | Energy Index | 151949.6165 | 114899.2554 | 116697.6542 | 108474.7905 | 111604.1245 | 112414.1539 | 112387.7468 | 112615.5692 | 112147.9848 | 111759.4239 | 112057.246 | 112336.4424 | 112499.5779 | 112598.7363 | 112597.7166 | 112791.2942 | 112900.2642 | 112963.5832 | 113037.9541 | 113095.7902 | 113187.6737 | 113318.0967 | 113531.3002 | 113766.7818 | 114021.6556 | 114137.1479 | 114361.5291 | 114635.6497 | 115032.0273 | 115430.0412 | 115807.492 | 116224.6305 | 116692.5699 | 117215.3337 | 117656.9605 | 118100.2589 | 118545.2359 | 118991.8987 | 119440.2544 | 119890.3101 | 120342.0732 | 120795.5507 | 121250.75 | 121707.6783 | 122166.343 | 122626.7513 | 123088.9107 | 123552.8286 | 124018.5123 | 124485.9694 | 124955.2073 | 125426.2336 | 125899.0557 | 126373.6813 |  | 0% | 1.565% | -5.591% | -2.868% | -2.163% | -2.186% | -1.988% | -2.395% | -2.733% | -2.473% | -2.23% | -2.089% | -2.002% | -2.003% | -1.835% | -1.74% | -1.685% | -1.62% | -1.57% | -1.49% | -1.376% | -1.191% | -0.9856% | -0.7638% | -0.6633% | -0.468% | -0.2294% | 0.1156% | 0.462% | 0.7905% | 1.154% | 1.561% | 2.016% | 2.4% | 2.786% | 3.173% | 3.562% | 3.952% | 4.344% | 4.737% | 5.132% | 5.528% | 5.926% | 6.325% | 6.725% | 7.128% | 7.531% | 7.937% | 8.344% | 8.752% | 9.162% | 9.573% | 9.987%
NB | 186 | Industrial | All | Forklift | Diesel | Materials handling | Per unit | All | RPP | Energy Index | 3587356.5882 | 2712639.9542 | 2755098.0913 | 2560965.6893 | 2634845.6841 | 2653969.5507 | 2653346.1101 | 2658724.7373 | 2647685.6048 | 2638512.125 | 2645543.3644 | 2652134.8731 | 2655986.3146 | 2658327.3317 | 2658303.2574 | 2662873.4019 | 2665446.0603 | 2666940.9477 | 2668696.7616 | 2670062.2038 | 2672231.4687 | 2675310.6059 | 2680344.0972 | 2685903.5496 | 2691920.8273 | 2694647.4695 | 2699944.8526 | 2706416.5254 | 2715774.5464 | 2725171.2001 | 2734082.3815 | 2743930.5437 | 2754978.0579 | 2767319.9139 | 2777746.2172 | 2788211.9843 | 2798717.3824 | 2809262.5796 | 2819847.7443 | 2830473.0459 | 2841138.6542 | 2851844.7398 | 2862591.4741 | 2873379.0289 | 2884207.5768 | 2895077.2913 | 2905988.3461 | 2916940.9161 | 2927935.1766 | 2938971.3035 | 2950049.4737 | 2961169.8646 | 2972332.6542 | 2983538.0215 |  | 0% | 1.565% | -5.591% | -2.868% | -2.163% | -2.186% | -1.988% | -2.395% | -2.733% | -2.473% | -2.23% | -2.089% | -2.002% | -2.003% | -1.835% | -1.74% | -1.685% | -1.62% | -1.57% | -1.49% | -1.376% | -1.191% | -0.9856% | -0.7638% | -0.6633% | -0.468% | -0.2294% | 0.1156% | 0.462% | 0.7905% | 1.154% | 1.561% | 2.016% | 2.4% | 2.786% | 3.173% | 3.562% | 3.952% | 4.344% | 4.737% | 5.132% | 5.528% | 5.926% | 6.325% | 6.725% | 7.128% | 7.531% | 7.937% | 8.344% | 8.752% | 9.162% | 9.573% | 9.987%
NB | 187 | Industrial | All | Boom Lifts | Diesel | Materials handling | Per unit | All | RPP | Energy Index | 12048.7115 | 9110.8356 | 9253.4381 | 8601.4133 | 8849.5511 | 8913.7817 | 8911.6877 | 8929.7527 | 8892.676 | 8861.8654 | 8885.481 | 8907.6196 | 8920.5553 | 8928.418 | 8928.3371 | 8943.6867 | 8952.3274 | 8957.3482 | 8963.2454 | 8967.8314 | 8975.1172 | 8985.459 | 9002.3648 | 9021.0371 | 9041.2471 | 9050.405 | 9068.1971 | 9089.9332 | 9121.3636 | 9152.9238 | 9182.8534 | 9215.9301 | 9253.0349 | 9294.487 | 9329.5054 | 9364.6564 | 9399.9404 | 9435.3582 | 9470.9101 | 9506.5969 | 9542.4191 | 9578.3772 | 9614.4718 | 9650.7035 | 9687.0729 | 9723.5806 | 9760.2271 | 9797.0131 | 9833.9391 | 9871.0057 | 9908.2135 | 9945.5631 | 9983.0551 | 10020.6901 |  | 0% | 1.565% | -5.591% | -2.868% | -2.163% | -2.186% | -1.988% | -2.395% | -2.733% | -2.473% | -2.23% | -2.089% | -2.002% | -2.003% | -1.835% | -1.74% | -1.685% | -1.62% | -1.57% | -1.49% | -1.376% | -1.191% | -0.9856% | -0.7638% | -0.6633% | -0.468% | -0.2294% | 0.1156% | 0.462% | 0.7905% | 1.154% | 1.561% | 2.016% | 2.4% | 2.786% | 3.173% | 3.562% | 3.952% | 4.344% | 4.737% | 5.132% | 5.528% | 5.926% | 6.325% | 6.725% | 7.128% | 7.531% | 7.937% | 8.344% | 8.752% | 9.162% | 9.573% | 9.987%
NB | 188 | Industrial | All | Scissor Lifts | Diesel | Materials handling | Per unit | All | RPP | Energy Index | 12048.7115 | 9110.8356 | 9253.4381 | 8601.4133 | 8849.5511 | 8913.7817 | 8911.6877 | 8929.7527 | 8892.676 | 8861.8654 | 8885.481 | 8907.6196 | 8920.5553 | 8928.418 | 8928.3371 | 8943.6867 | 8952.3274 | 8957.3482 | 8963.2454 | 8967.8314 | 8975.1172 | 8985.459 | 9002.3648 | 9021.0371 | 9041.2471 | 9050.405 | 9068.1971 | 9089.9332 | 9121.3636 | 9152.9238 | 9182.8534 | 9215.9301 | 9253.0349 | 9294.487 | 9329.5054 | 9364.6564 | 9399.9404 | 9435.3582 | 9470.9101 | 9506.5969 | 9542.4191 | 9578.3772 | 9614.4718 | 9650.7035 | 9687.0729 | 9723.5806 | 9760.2271 | 9797.0131 | 9833.9391 | 9871.0057 | 9908.2135 | 9945.5631 | 9983.0551 | 10020.6901 |  | 0% | 1.565% | -5.591% | -2.868% | -2.163% | -2.186% | -1.988% | -2.395% | -2.733% | -2.473% | -2.23% | -2.089% | -2.002% | -2.003% | -1.835% | -1.74% | -1.685% | -1.62% | -1.57% | -1.49% | -1.376% | -1.191% | -0.9856% | -0.7638% | -0.6633% | -0.468% | -0.2294% | 0.1156% | 0.462% | 0.7905% | 1.154% | 1.561% | 2.016% | 2.4% | 2.786% | 3.173% | 3.562% | 3.952% | 4.344% | 4.737% | 5.132% | 5.528% | 5.926% | 6.325% | 6.725% | 7.128% | 7.531% | 7.937% | 8.344% | 8.752% | 9.162% | 9.573% | 9.987%
NB | 189 | Industrial | All | Rubber-tired Gantry Cranes (RTGs) | Diesel | Materials handling | Per unit | All | RPP | Energy Index | 0 | 0 | 0 | 0 | 0 | 0 | 0 | 0 | 0 | 0 | 0 | 0 | 0 | 0 | 0 | 0 | 0 | 0 | 0 | 0 | 0 | 0 | 0 | 0 | 0 | 0 | 0 | 0 | 0 | 0 | 0 | 0 | 0 | 0 | 0 | 0 | 0 | 0 | 0 | 0 | 0 | 0 | 0 | 0 | 0 | 0 | 0 | 0 | 0 | 0 | 0 | 0 | 0 | 0 |  | 0% | 0% | 0% | 0% | 0% | 0% | 0% | 0% | 0% | 0% | 0% | 0% | 0% | 0% | 0% | 0% | 0% | 0% | 0% | 0% | 0% | 0% | 0% | 0% | 0% | 0% | 0% | 0% | 0% | 0% | 0% | 0% | 0% | 0% | 0% | 0% | 0% | 0% | 0% | 0% | 0% | 0% | 0% | 0% | 0% | 0% | 0% | 0% | 0% | 0% | 0% | 0% | 0%
NB | 190 | Industrial | All | Personnel/Burden Carriers | Diesel | Materials handling | Per unit | All | RPP | Energy Index | 24319.8839 | 18389.8888 | 18677.7266 | 17361.6385 | 17862.4955 | 17992.1426 | 17987.9161 | 18024.3796 | 17949.5416 | 17887.3516 | 17935.0187 | 17979.7047 | 18005.8149 | 18021.6854 | 18021.5222 | 18052.5048 | 18069.9457 | 18080.08 | 18091.9833 | 18101.2401 | 18115.9462 | 18136.8207 | 18170.9444 | 18208.6338 | 18249.4269 | 18267.9117 | 18303.8245 | 18347.6981 | 18411.1392 | 18474.8423 | 18535.2541 | 18602.0181 | 18676.9129 | 18760.5824 | 18831.2658 | 18902.2167 | 18973.4363 | 19044.9257 | 19116.6861 | 19188.7185 | 19261.0242 | 19333.6043 | 19406.46 | 19479.5925 | 19553.0028 | 19626.6922 | 19700.6619 | 19774.913 | 19849.4467 | 19924.2643 | 19999.3669 | 20074.7557 | 20150.432 | 20226.3969 |  | 0% | 1.565% | -5.591% | -2.868% | -2.163% | -2.186% | -1.988% | -2.395% | -2.733% | -2.473% | -2.23% | -2.089% | -2.002% | -2.003% | -1.835% | -1.74% | -1.685% | -1.62% | -1.57% | -1.49% | -1.376% | -1.191% | -0.9856% | -0.7638% | -0.6633% | -0.468% | -0.2294% | 0.1156% | 0.462% | 0.7905% | 1.154% | 1.561% | 2.016% | 2.4% | 2.786% | 3.173% | 3.562% | 3.952% | 4.344% | 4.737% | 5.132% | 5.528% | 5.926% | 6.325% | 6.725% | 7.128% | 7.531% | 7.937% | 8.344% | 8.752% | 9.162% | 9.573% | 9.987%
NB | 191 | Industrial | All | Industrial trucks (tugs and people movers) | Diesel | Materials handling | Per unit | All | RPP | Energy Index | 115519.4484 | 87351.9717 | 88719.2015 | 82467.7828 | 84846.8539 | 85462.6774 | 85442.6014 | 85615.8031 | 85260.3228 | 84964.92 | 85191.3387 | 85403.5974 | 85527.6208 | 85603.0059 | 85602.2306 | 85749.3977 | 85832.242 | 85880.3801 | 85936.9205 | 85980.8902 | 86050.7445 | 86149.8984 | 86311.986 | 86491.0106 | 86684.7779 | 86772.5808 | 86943.1662 | 87151.5659 | 87452.9114 | 87755.5008 | 88042.4572 | 88359.586 | 88715.3362 | 89112.7665 | 89448.5126 | 89785.5294 | 90123.8225 | 90463.3971 | 90804.2588 | 91146.413 | 91489.8651 | 91834.6206 | 92180.6852 | 92528.0642 | 92876.7632 | 93226.7879 | 93578.1439 | 93930.8367 | 94284.872 | 94640.2555 | 94996.9928 | 95355.0898 | 95714.552 | 96075.3854 |  | 0% | 1.565% | -5.591% | -2.868% | -2.163% | -2.186% | -1.988% | -2.395% | -2.733% | -2.473% | -2.23% | -2.089% | -2.002% | -2.003% | -1.835% | -1.74% | -1.685% | -1.62% | -1.57% | -1.49% | -1.376% | -1.191% | -0.9856% | -0.7638% | -0.6633% | -0.468% | -0.2294% | 0.1156% | 0.462% | 0.7905% | 1.154% | 1.561% | 2.016% | 2.4% | 2.786% | 3.173% | 3.562% | 3.952% | 4.344% | 4.737% | 5.132% | 5.528% | 5.926% | 6.325% | 6.725% | 7.128% | 7.531% | 7.937% | 8.344% | 8.752% | 9.162% | 9.573% | 9.987%
NB | 192 | Industrial | All | Sweeper | Diesel | Materials handling | Per unit | All | RPP | Energy Index | 0 | 0 | 0 | 0 | 0 | 0 | 0 | 0 | 0 | 0 | 0 | 0 | 0 | 0 | 0 | 0 | 0 | 0 | 0 | 0 | 0 | 0 | 0 | 0 | 0 | 0 | 0 | 0 | 0 | 0 | 0 | 0 | 0 | 0 | 0 | 0 | 0 | 0 | 0 | 0 | 0 | 0 | 0 | 0 | 0 | 0 | 0 | 0 | 0 | 0 | 0 | 0 | 0 | 0 |  | 0% | 0% | 0% | 0% | 0% | 0% | 0% | 0% | 0% | 0% | 0% | 0% | 0% | 0% | 0% | 0% | 0% | 0% | 0% | 0% | 0% | 0% | 0% | 0% | 0% | 0% | 0% | 0% | 0% | 0% | 0% | 0% | 0% | 0% | 0% | 0% | 0% | 0% | 0% | 0% | 0% | 0% | 0% | 0% | 0% | 0% | 0% | 0% | 0% | 0% | 0% | 0% | 0%
NB | 193 | Industrial | All | Forklift | Propane/LPG | Materials handling | Per unit | All | RPP | Energy Index | 268861.3044 | 203303.9923 | 206486.0987 | 191936.4743 | 197473.5519 | 198906.8267 | 198860.1017 | 199263.2132 | 198435.8643 | 197748.3403 | 198275.31 | 198769.3233 | 199057.9769 | 199233.4289 | 199231.6246 | 199574.1428 | 199766.9557 | 199878.9928 | 200010.5857 | 200112.9214 | 200275.5011 | 200506.2729 | 200883.5175 | 201300.1813 | 201751.1577 | 201955.5111 | 202352.5337 | 202837.5656 | 203538.9204 | 204243.1705 | 204911.0361 | 205649.1255 | 206477.1025 | 207402.0866 | 208183.5058 | 208967.8828 | 209755.2299 | 210545.5599 | 211338.8853 | 212135.2189 | 212934.5733 | 213736.9614 | 214542.3959 | 215350.8899 | 216162.4561 | 216977.1077 | 217794.8576 | 218615.7189 | 219439.7048 | 220266.8284 | 221097.1031 | 221930.5421 | 222767.1587 | 223606.9664 |  | 0% | 1.565% | -5.591% | -2.868% | -2.163% | -2.186% | -1.988% | -2.395% | -2.733% | -2.473% | -2.23% | -2.089% | -2.002% | -2.003% | -1.835% | -1.74% | -1.685% | -1.62% | -1.57% | -1.49% | -1.376% | -1.191% | -0.9856% | -0.7638% | -0.6633% | -0.468% | -0.2294% | 0.1156% | 0.462% | 0.7905% | 1.154% | 1.561% | 2.016% | 2.4% | 2.786% | 3.173% | 3.562% | 3.952% | 4.344% | 4.737% | 5.132% | 5.528% | 5.926% | 6.325% | 6.725% | 7.128% | 7.531% | 7.937% | 8.344% | 8.752% | 9.162% | 9.573% | 9.987%
NB | 194 | Industrial | All | Sweeper | Propane/LPG | Materials handling | Per unit | All | RPP | Energy Index | 0 | 0 | 0 | 0 | 0 | 0 | 0 | 0 | 0 | 0 | 0 | 0 | 0 | 0 | 0 | 0 | 0 | 0 | 0 | 0 | 0 | 0 | 0 | 0 | 0 | 0 | 0 | 0 | 0 | 0 | 0 | 0 | 0 | 0 | 0 | 0 | 0 | 0 | 0 | 0 | 0 | 0 | 0 | 0 | 0 | 0 | 0 | 0 | 0 | 0 | 0 | 0 | 0 | 0 |  | 0% | 0% | 0% | 0% | 0% | 0% | 0% | 0% | 0% | 0% | 0% | 0% | 0% | 0% | 0% | 0% | 0% | 0% | 0% | 0% | 0% | 0% | 0% | 0% | 0% | 0% | 0% | 0% | 0% | 0% | 0% | 0% | 0% | 0% | 0% | 0% | 0% | 0% | 0% | 0% | 0% | 0% | 0% | 0% | 0% | 0% | 0% | 0% | 0% | 0% | 0% | 0% | 0%
NB | 195 | Industrial | Mining | Blasthole Drill | Diesel | Mining Operations | Per unit | All | RPP | Energy Index | 11732.2953 | 8871.5722 | 9010.4297 | 8375.528 | 8617.1494 | 8679.6931 | 8677.6542 | 8695.2448 | 8659.1418 | 8629.1403 | 8652.1357 | 8673.6929 | 8686.2889 | 8693.9451 | 8693.8663 | 8708.8128 | 8717.2266 | 8722.1155 | 8727.8579 | 8732.3235 | 8739.418 | 8749.4881 | 8765.95 | 8784.1319 | 8803.8112 | 8812.7285 | 8830.0534 | 8851.2187 | 8881.8237 | 8912.5551 | 8941.6987 | 8973.9067 | 9010.0371 | 9050.4006 | 9084.4994 | 9118.7272 | 9153.0847 | 9187.5723 | 9222.1906 | 9256.9402 | 9291.8216 | 9326.8354 | 9361.9822 | 9397.2624 | 9432.6767 | 9468.2256 | 9503.9098 | 9539.7297 | 9575.6859 | 9611.7791 | 9648.0098 | 9684.3785 | 9720.886 | 9757.5326 |  | 0% | 1.565% | -5.591% | -2.868% | -2.163% | -2.186% | -1.988% | -2.395% | -2.733% | -2.473% | -2.23% | -2.089% | -2.002% | -2.003% | -1.835% | -1.74% | -1.685% | -1.62% | -1.57% | -1.49% | -1.376% | -1.191% | -0.9856% | -0.7638% | -0.6633% | -0.468% | -0.2294% | 0.1156% | 0.462% | 0.7905% | 1.154% | 1.561% | 2.016% | 2.4% | 2.786% | 3.173% | 3.562% | 3.952% | 4.344% | 4.737% | 5.132% | 5.528% | 5.926% | 6.325% | 6.725% | 7.128% | 7.531% | 7.937% | 8.344% | 8.752% | 9.162% | 9.573% | 9.987%
NB | 196 | Industrial | Mining | Continuous Miner | Diesel | Mining Operations | Per unit | All | RPP | Energy Index | 11732.2953 | 8871.5722 | 9010.4297 | 8375.528 | 8617.1494 | 8679.6931 | 8677.6542 | 8695.2448 | 8659.1418 | 8629.1403 | 8652.1357 | 8673.6929 | 8686.2889 | 8693.9451 | 8693.8663 | 8708.8128 | 8717.2266 | 8722.1155 | 8727.8579 | 8732.3235 | 8739.418 | 8749.4881 | 8765.95 | 8784.1319 | 8803.8112 | 8812.7285 | 8830.0534 | 8851.2187 | 8881.8237 | 8912.5551 | 8941.6987 | 8973.9067 | 9010.0371 | 9050.4006 | 9084.4994 | 9118.7272 | 9153.0847 | 9187.5723 | 9222.1906 | 9256.9402 | 9291.8216 | 9326.8354 | 9361.9822 | 9397.2624 | 9432.6767 | 9468.2256 | 9503.9098 | 9539.7297 | 9575.6859 | 9611.7791 | 9648.0098 | 9684.3785 | 9720.886 | 9757.5326 |  | 0% | 1.565% | -5.591% | -2.868% | -2.163% | -2.186% | -1.988% | -2.395% | -2.733% | -2.473% | -2.23% | -2.089% | -2.002% | -2.003% | -1.835% | -1.74% | -1.685% | -1.62% | -1.57% | -1.49% | -1.376% | -1.191% | -0.9856% | -0.7638% | -0.6633% | -0.468% | -0.2294% | 0.1156% | 0.462% | 0.7905% | 1.154% | 1.561% | 2.016% | 2.4% | 2.786% | 3.173% | 3.562% | 3.952% | 4.344% | 4.737% | 5.132% | 5.528% | 5.926% | 6.325% | 6.725% | 7.128% | 7.531% | 7.937% | 8.344% | 8.752% | 9.162% | 9.573% | 9.987%
NB | 197 | Industrial | Mining | Dozer | Diesel | Mining Operations | Per unit | All | RPP | Energy Index | 11732.2953 | 8871.5722 | 9010.4297 | 8375.528 | 8617.1494 | 8679.6931 | 8677.6542 | 8695.2448 | 8659.1418 | 8629.1403 | 8652.1357 | 8673.6929 | 8686.2889 | 8693.9451 | 8693.8663 | 8708.8128 | 8717.2266 | 8722.1155 | 8727.8579 | 8732.3235 | 8739.418 | 8749.4881 | 8765.95 | 8784.1319 | 8803.8112 | 8812.7285 | 8830.0534 | 8851.2187 | 8881.8237 | 8912.5551 | 8941.6987 | 8973.9067 | 9010.0371 | 9050.4006 | 9084.4994 | 9118.7272 | 9153.0847 | 9187.5723 | 9222.1906 | 9256.9402 | 9291.8216 | 9326.8354 | 9361.9822 | 9397.2624 | 9432.6767 | 9468.2256 | 9503.9098 | 9539.7297 | 9575.6859 | 9611.7791 | 9648.0098 | 9684.3785 | 9720.886 | 9757.5326 |  | 0% | 1.565% | -5.591% | -2.868% | -2.163% | -2.186% | -1.988% | -2.395% | -2.733% | -2.473% | -2.23% | -2.089% | -2.002% | -2.003% | -1.835% | -1.74% | -1.685% | -1.62% | -1.57% | -1.49% | -1.376% | -1.191% | -0.9856% | -0.7638% | -0.6633% | -0.468% | -0.2294% | 0.1156% | 0.462% | 0.7905% | 1.154% | 1.561% | 2.016% | 2.4% | 2.786% | 3.173% | 3.562% | 3.952% | 4.344% | 4.737% | 5.132% | 5.528% | 5.926% | 6.325% | 6.725% | 7.128% | 7.531% | 7.937% | 8.344% | 8.752% | 9.162% | 9.573% | 9.987%
NB | 198 | Industrial | Mining | Dragline | Diesel | Mining Operations | Per unit | All | RPP | Energy Index | 11732.2953 | 8871.5722 | 9010.4297 | 8375.528 | 8617.1494 | 8679.6931 | 8677.6542 | 8695.2448 | 8659.1418 | 8629.1403 | 8652.1357 | 8673.6929 | 8686.2889 | 8693.9451 | 8693.8663 | 8708.8128 | 8717.2266 | 8722.1155 | 8727.8579 | 8732.3235 | 8739.418 | 8749.4881 | 8765.95 | 8784.1319 | 8803.8112 | 8812.7285 | 8830.0534 | 8851.2187 | 8881.8237 | 8912.5551 | 8941.6987 | 8973.9067 | 9010.0371 | 9050.4006 | 9084.4994 | 9118.7272 | 9153.0847 | 9187.5723 | 9222.1906 | 9256.9402 | 9291.8216 | 9326.8354 | 9361.9822 | 9397.2624 | 9432.6767 | 9468.2256 | 9503.9098 | 9539.7297 | 9575.6859 | 9611.7791 | 9648.0098 | 9684.3785 | 9720.886 | 9757.5326 |  | 0% | 1.565% | -5.591% | -2.868% | -2.163% | -2.186% | -1.988% | -2.395% | -2.733% | -2.473% | -2.23% | -2.089% | -2.002% | -2.003% | -1.835% | -1.74% | -1.685% | -1.62% | -1.57% | -1.49% | -1.376% | -1.191% | -0.9856% | -0.7638% | -0.6633% | -0.468% | -0.2294% | 0.1156% | 0.462% | 0.7905% | 1.154% | 1.561% | 2.016% | 2.4% | 2.786% | 3.173% | 3.562% | 3.952% | 4.344% | 4.737% | 5.132% | 5.528% | 5.926% | 6.325% | 6.725% | 7.128% | 7.531% | 7.937% | 8.344% | 8.752% | 9.162% | 9.573% | 9.987%
NB | 199 | Industrial | Mining | Haul Truck | Diesel | Mining Operations | Per unit | All | RPP | Energy Index | 11732.2953 | 8871.5722 | 9010.4297 | 8375.528 | 8617.1494 | 8679.6931 | 8677.6542 | 8695.2448 | 8659.1418 | 8629.1403 | 8652.1357 | 8673.6929 | 8686.2889 | 8693.9451 | 8693.8663 | 8708.8128 | 8717.2266 | 8722.1155 | 8727.8579 | 8732.3235 | 8739.418 | 8749.4881 | 8765.95 | 8784.1319 | 8803.8112 | 8812.7285 | 8830.0534 | 8851.2187 | 8881.8237 | 8912.5551 | 8941.6987 | 8973.9067 | 9010.0371 | 9050.4006 | 9084.4994 | 9118.7272 | 9153.0847 | 9187.5723 | 9222.1906 | 9256.9402 | 9291.8216 | 9326.8354 | 9361.9822 | 9397.2624 | 9432.6767 | 9468.2256 | 9503.9098 | 9539.7297 | 9575.6859 | 9611.7791 | 9648.0098 | 9684.3785 | 9720.886 | 9757.5326 |  | 0% | 1.565% | -5.591% | -2.868% | -2.163% | -2.186% | -1.988% | -2.395% | -2.733% | -2.473% | -2.23% | -2.089% | -2.002% | -2.003% | -1.835% | -1.74% | -1.685% | -1.62% | -1.57% | -1.49% | -1.376% | -1.191% | -0.9856% | -0.7638% | -0.6633% | -0.468% | -0.2294% | 0.1156% | 0.462% | 0.7905% | 1.154% | 1.561% | 2.016% | 2.4% | 2.786% | 3.173% | 3.562% | 3.952% | 4.344% | 4.737% | 5.132% | 5.528% | 5.926% | 6.325% | 6.725% | 7.128% | 7.531% | 7.937% | 8.344% | 8.752% | 9.162% | 9.573% | 9.987%
NB | 200 | Industrial | Mining | Hydraulic Shovel | Diesel | Mining Operations | Per unit | All | RPP | Energy Index | 11732.2953 | 8871.5722 | 9010.4297 | 8375.528 | 8617.1494 | 8679.6931 | 8677.6542 | 8695.2448 | 8659.1418 | 8629.1403 | 8652.1357 | 8673.6929 | 8686.2889 | 8693.9451 | 8693.8663 | 8708.8128 | 8717.2266 | 8722.1155 | 8727.8579 | 8732.3235 | 8739.418 | 8749.4881 | 8765.95 | 8784.1319 | 8803.8112 | 8812.7285 | 8830.0534 | 8851.2187 | 8881.8237 | 8912.5551 | 8941.6987 | 8973.9067 | 9010.0371 | 9050.4006 | 9084.4994 | 9118.7272 | 9153.0847 | 9187.5723 | 9222.1906 | 9256.9402 | 9291.8216 | 9326.8354 | 9361.9822 | 9397.2624 | 9432.6767 | 9468.2256 | 9503.9098 | 9539.7297 | 9575.6859 | 9611.7791 | 9648.0098 | 9684.3785 | 9720.886 | 9757.5326 |  | 0% | 1.565% | -5.591% | -2.868% | -2.163% | -2.186% | -1.988% | -2.395% | -2.733% | -2.473% | -2.23% | -2.089% | -2.002% | -2.003% | -1.835% | -1.74% | -1.685% | -1.62% | -1.57% | -1.49% | -1.376% | -1.191% | -0.9856% | -0.7638% | -0.6633% | -0.468% | -0.2294% | 0.1156% | 0.462% | 0.7905% | 1.154% | 1.561% | 2.016% | 2.4% | 2.786% | 3.173% | 3.562% | 3.952% | 4.344% | 4.737% | 5.132% | 5.528% | 5.926% | 6.325% | 6.725% | 7.128% | 7.531% | 7.937% | 8.344% | 8.752% | 9.162% | 9.573% | 9.987%
NB | 201 | Industrial | Mining | Load Haul Dump Machine | Diesel | Mining Operations | Per unit | All | RPP | Energy Index | 11732.2953 | 8871.5722 | 9010.4297 | 8375.528 | 8617.1494 | 8679.6931 | 8677.6542 | 8695.2448 | 8659.1418 | 8629.1403 | 8652.1357 | 8673.6929 | 8686.2889 | 8693.9451 | 8693.8663 | 8708.8128 | 8717.2266 | 8722.1155 | 8727.8579 | 8732.3235 | 8739.418 | 8749.4881 | 8765.95 | 8784.1319 | 8803.8112 | 8812.7285 | 8830.0534 | 8851.2187 | 8881.8237 | 8912.5551 | 8941.6987 | 8973.9067 | 9010.0371 | 9050.4006 | 9084.4994 | 9118.7272 | 9153.0847 | 9187.5723 | 9222.1906 | 9256.9402 | 9291.8216 | 9326.8354 | 9361.9822 | 9397.2624 | 9432.6767 | 9468.2256 | 9503.9098 | 9539.7297 | 9575.6859 | 9611.7791 | 9648.0098 | 9684.3785 | 9720.886 | 9757.5326 |  | 0% | 1.565% | -5.591% | -2.868% | -2.163% | -2.186% | -1.988% | -2.395% | -2.733% | -2.473% | -2.23% | -2.089% | -2.002% | -2.003% | -1.835% | -1.74% | -1.685% | -1.62% | -1.57% | -1.49% | -1.376% | -1.191% | -0.9856% | -0.7638% | -0.6633% | -0.468% | -0.2294% | 0.1156% | 0.462% | 0.7905% | 1.154% | 1.561% | 2.016% | 2.4% | 2.786% | 3.173% | 3.562% | 3.952% | 4.344% | 4.737% | 5.132% | 5.528% | 5.926% | 6.325% | 6.725% | 7.128% | 7.531% | 7.937% | 8.344% | 8.752% | 9.162% | 9.573% | 9.987%
NB | 202 | Industrial | Mining | Loader | Diesel | Mining Operations | Per unit | All | RPP | Energy Index | 11732.2953 | 8871.5722 | 9010.4297 | 8375.528 | 8617.1494 | 8679.6931 | 8677.6542 | 8695.2448 | 8659.1418 | 8629.1403 | 8652.1357 | 8673.6929 | 8686.2889 | 8693.9451 | 8693.8663 | 8708.8128 | 8717.2266 | 8722.1155 | 8727.8579 | 8732.3235 | 8739.418 | 8749.4881 | 8765.95 | 8784.1319 | 8803.8112 | 8812.7285 | 8830.0534 | 8851.2187 | 8881.8237 | 8912.5551 | 8941.6987 | 8973.9067 | 9010.0371 | 9050.4006 | 9084.4994 | 9118.7272 | 9153.0847 | 9187.5723 | 9222.1906 | 9256.9402 | 9291.8216 | 9326.8354 | 9361.9822 | 9397.2624 | 9432.6767 | 9468.2256 | 9503.9098 | 9539.7297 | 9575.6859 | 9611.7791 | 9648.0098 | 9684.3785 | 9720.886 | 9757.5326 |  | 0% | 1.565% | -5.591% | -2.868% | -2.163% | -2.186% | -1.988% | -2.395% | -2.733% | -2.473% | -2.23% | -2.089% | -2.002% | -2.003% | -1.835% | -1.74% | -1.685% | -1.62% | -1.57% | -1.49% | -1.376% | -1.191% | -0.9856% | -0.7638% | -0.6633% | -0.468% | -0.2294% | 0.1156% | 0.462% | 0.7905% | 1.154% | 1.561% | 2.016% | 2.4% | 2.786% | 3.173% | 3.562% | 3.952% | 4.344% | 4.737% | 5.132% | 5.528% | 5.926% | 6.325% | 6.725% | 7.128% | 7.531% | 7.937% | 8.344% | 8.752% | 9.162% | 9.573% | 9.987%
NB | 203 | Industrial | Mining | People Mover | Diesel | Mining Operations | Per unit | All | RPP | Energy Index | 11732.2953 | 8871.5722 | 9010.4297 | 8375.528 | 8617.1494 | 8679.6931 | 8677.6542 | 8695.2448 | 8659.1418 | 8629.1403 | 8652.1357 | 8673.6929 | 8686.2889 | 8693.9451 | 8693.8663 | 8708.8128 | 8717.2266 | 8722.1155 | 8727.8579 | 8732.3235 | 8739.418 | 8749.4881 | 8765.95 | 8784.1319 | 8803.8112 | 8812.7285 | 8830.0534 | 8851.2187 | 8881.8237 | 8912.5551 | 8941.6987 | 8973.9067 | 9010.0371 | 9050.4006 | 9084.4994 | 9118.7272 | 9153.0847 | 9187.5723 | 9222.1906 | 9256.9402 | 9291.8216 | 9326.8354 | 9361.9822 | 9397.2624 | 9432.6767 | 9468.2256 | 9503.9098 | 9539.7297 | 9575.6859 | 9611.7791 | 9648.0098 | 9684.3785 | 9720.886 | 9757.5326 |  | 0% | 1.565% | -5.591% | -2.868% | -2.163% | -2.186% | -1.988% | -2.395% | -2.733% | -2.473% | -2.23% | -2.089% | -2.002% | -2.003% | -1.835% | -1.74% | -1.685% | -1.62% | -1.57% | -1.49% | -1.376% | -1.191% | -0.9856% | -0.7638% | -0.6633% | -0.468% | -0.2294% | 0.1156% | 0.462% | 0.7905% | 1.154% | 1.561% | 2.016% | 2.4% | 2.786% | 3.173% | 3.562% | 3.952% | 4.344% | 4.737% | 5.132% | 5.528% | 5.926% | 6.325% | 6.725% | 7.128% | 7.531% | 7.937% | 8.344% | 8.752% | 9.162% | 9.573% | 9.987%
NB | 204 | Industrial | Mining | Scoop | Diesel | Mining Operations | Per unit | All | RPP | Energy Index | 11732.2953 | 8871.5722 | 9010.4297 | 8375.528 | 8617.1494 | 8679.6931 | 8677.6542 | 8695.2448 | 8659.1418 | 8629.1403 | 8652.1357 | 8673.6929 | 8686.2889 | 8693.9451 | 8693.8663 | 8708.8128 | 8717.2266 | 8722.1155 | 8727.8579 | 8732.3235 | 8739.418 | 8749.4881 | 8765.95 | 8784.1319 | 8803.8112 | 8812.7285 | 8830.0534 | 8851.2187 | 8881.8237 | 8912.5551 | 8941.6987 | 8973.9067 | 9010.0371 | 9050.4006 | 9084.4994 | 9118.7272 | 9153.0847 | 9187.5723 | 9222.1906 | 9256.9402 | 9291.8216 | 9326.8354 | 9361.9822 | 9397.2624 | 9432.6767 | 9468.2256 | 9503.9098 | 9539.7297 | 9575.6859 | 9611.7791 | 9648.0098 | 9684.3785 | 9720.886 | 9757.5326 |  | 0% | 1.565% | -5.591% | -2.868% | -2.163% | -2.186% | -1.988% | -2.395% | -2.733% | -2.473% | -2.23% | -2.089% | -2.002% | -2.003% | -1.835% | -1.74% | -1.685% | -1.62% | -1.57% | -1.49% | -1.376% | -1.191% | -0.9856% | -0.7638% | -0.6633% | -0.468% | -0.2294% | 0.1156% | 0.462% | 0.7905% | 1.154% | 1.561% | 2.016% | 2.4% | 2.786% | 3.173% | 3.562% | 3.952% | 4.344% | 4.737% | 5.132% | 5.528% | 5.926% | 6.325% | 6.725% | 7.128% | 7.531% | 7.937% | 8.344% | 8.752% | 9.162% | 9.573% | 9.987%
NB | 205 | Industrial | Mining | Underground Mining Shuttle Car | Diesel | Mining Operations | Per unit | All | RPP | Energy Index | 11732.2953 | 8871.5722 | 9010.4297 | 8375.528 | 8617.1494 | 8679.6931 | 8677.6542 | 8695.2448 | 8659.1418 | 8629.1403 | 8652.1357 | 8673.6929 | 8686.2889 | 8693.9451 | 8693.8663 | 8708.8128 | 8717.2266 | 8722.1155 | 8727.8579 | 8732.3235 | 8739.418 | 8749.4881 | 8765.95 | 8784.1319 | 8803.8112 | 8812.7285 | 8830.0534 | 8851.2187 | 8881.8237 | 8912.5551 | 8941.6987 | 8973.9067 | 9010.0371 | 9050.4006 | 9084.4994 | 9118.7272 | 9153.0847 | 9187.5723 | 9222.1906 | 9256.9402 | 9291.8216 | 9326.8354 | 9361.9822 | 9397.2624 | 9432.6767 | 9468.2256 | 9503.9098 | 9539.7297 | 9575.6859 | 9611.7791 | 9648.0098 | 9684.3785 | 9720.886 | 9757.5326 |  | 0% | 1.565% | -5.591% | -2.868% | -2.163% | -2.186% | -1.988% | -2.395% | -2.733% | -2.473% | -2.23% | -2.089% | -2.002% | -2.003% | -1.835% | -1.74% | -1.685% | -1.62% | -1.57% | -1.49% | -1.376% | -1.191% | -0.9856% | -0.7638% | -0.6633% | -0.468% | -0.2294% | 0.1156% | 0.462% | 0.7905% | 1.154% | 1.561% | 2.016% | 2.4% | 2.786% | 3.173% | 3.562% | 3.952% | 4.344% | 4.737% | 5.132% | 5.528% | 5.926% | 6.325% | 6.725% | 7.128% | 7.531% | 7.937% | 8.344% | 8.752% | 9.162% | 9.573% | 9.987%
NB | 206 | Industrial | Agriculture | Tractor | Diesel | Motive Energy | Per unit | All | RPP | Energy Index | 1419131.0379 | 1073099.7767 | 1089895.8934 | 1013098.5887 | 1042324.9539 | 1049890.2103 | 1049643.582 | 1051771.3261 | 1047404.329 | 1043775.3701 | 1046556.875 | 1049164.4258 | 1050688.0268 | 1051614.1154 | 1051604.5918 | 1053412.5063 | 1054430.2304 | 1055021.5966 | 1055716.1832 | 1056256.3418 | 1057114.4865 | 1058332.5698 | 1060323.7808 | 1062523.0579 | 1064903.4473 | 1065982.0863 | 1068077.6908 | 1070637.8355 | 1074339.7975 | 1078057.0424 | 1081582.2381 | 1085478.0964 | 1089848.4091 | 1094730.7537 | 1098855.3201 | 1102995.4982 | 1107151.3539 | 1111322.9539 | 1115510.3647 | 1119713.6534 | 1123932.887 | 1128168.1333 | 1132419.4598 | 1136686.9346 | 1140970.626 | 1145270.6025 | 1149586.933 | 1153919.6865 | 1158268.9325 | 1162634.7406 | 1167017.1806 | 1171416.3228 | 1175832.2377 | 1180264.9959 |  | 0% | 1.565% | -5.591% | -2.868% | -2.163% | -2.186% | -1.988% | -2.395% | -2.733% | -2.473% | -2.23% | -2.089% | -2.002% | -2.003% | -1.835% | -1.74% | -1.685% | -1.62% | -1.57% | -1.49% | -1.376% | -1.191% | -0.9856% | -0.7638% | -0.6633% | -0.468% | -0.2294% | 0.1156% | 0.462% | 0.7905% | 1.154% | 1.561% | 2.016% | 2.4% | 2.786% | 3.173% | 3.562% | 3.952% | 4.344% | 4.737% | 5.132% | 5.528% | 5.926% | 6.325% | 6.725% | 7.128% | 7.531% | 7.937% | 8.344% | 8.752% | 9.162% | 9.573% | 9.987%
NB | 207 | Industrial | Agriculture | Tractor | Gasoline | Motive Energy | Per unit | All | RPP | Energy Index | 662728.4595 | 501133.259 | 508976.9776 | 473112.9467 | 486761.5411 | 490294.4853 | 490179.3108 | 491172.9587 | 489133.5888 | 487438.8796 | 488737.8312 | 489955.5469 | 490667.0624 | 491099.542 | 491095.0945 | 491939.3833 | 492414.6563 | 492690.8219 | 493015.1911 | 493267.4429 | 493668.1931 | 494237.0331 | 495166.9205 | 496193.9741 | 497305.6063 | 497809.3263 | 498787.9652 | 499983.5424 | 501712.3437 | 503448.282 | 505094.5342 | 506913.8843 | 508954.8026 | 511234.8378 | 513160.9937 | 515094.4401 | 517035.2079 | 518983.3283 | 520938.8322 | 522901.751 | 524872.1161 | 526849.959 | 528835.3113 | 530828.2047 | 532828.6713 | 534836.743 | 536852.4519 | 538875.8303 | 540906.9106 | 542945.7253 | 544992.3071 | 547046.6887 | 549108.9031 | 551178.9833 |  | 0% | 1.565% | -5.591% | -2.868% | -2.163% | -2.186% | -1.988% | -2.395% | -2.733% | -2.473% | -2.23% | -2.089% | -2.002% | -2.003% | -1.835% | -1.74% | -1.685% | -1.62% | -1.57% | -1.49% | -1.376% | -1.191% | -0.9856% | -0.7638% | -0.6633% | -0.468% | -0.2294% | 0.1156% | 0.462% | 0.7905% | 1.154% | 1.561% | 2.016% | 2.4% | 2.786% | 3.173% | 3.562% | 3.952% | 4.344% | 4.737% | 5.132% | 5.528% | 5.926% | 6.325% | 6.725% | 7.128% | 7.531% | 7.937% | 8.344% | 8.752% | 9.162% | 9.573% | 9.987%
NB | 208 | Industrial | Cement | Pyroprocessing Kiln | Coal | Clinker Production | Per Archetype Plant | All | Other | Energy Index | 0 | 0 | 0 | 0 | 0 | 0 | 0 | 0 | 0 | 0 | 0 | 0 | 0 | 0 | 0 | 0 | 0 | 0 | 0 | 0 | 0 | 0 | 0 | 0 | 0 | 0 | 0 | 0 | 0 | 0 | 0 | 0 | 0 | 0 | 0 | 0 | 0 | 0 | 0 | 0 | 0 | 0 | 0 | 0 | 0 | 0 | 0 | 0 | 0 | 0 | 0 | 0 | 0 | 0 |  | 0% | 0% | 0% | 0% | 0% | 0% | 0% | 0% | 0% | 0% | 0% | 0% | 0% | 0% | 0% | 0% | 0% | 0% | 0% | 0% | 0% | 0% | 0% | 0% | 0% | 0% | 0% | 0% | 0% | 0% | 0% | 0% | 0% | 0% | 0% | 0% | 0% | 0% | 0% | 0% | 0% | 0% | 0% | 0% | 0% | 0% | 0% | 0% | 0% | 0% | 0% | 0% | 0%
NB | 209 | Industrial | Cement | Pyroprocessing Kiln | Petroleum Coke | Clinker Production | Per Archetype Plant | All | Other | Energy Index | 0 | 0 | 0 | 0 | 0 | 0 | 0 | 0 | 0 | 0 | 0 | 0 | 0 | 0 | 0 | 0 | 0 | 0 | 0 | 0 | 0 | 0 | 0 | 0 | 0 | 0 | 0 | 0 | 0 | 0 | 0 | 0 | 0 | 0 | 0 | 0 | 0 | 0 | 0 | 0 | 0 | 0 | 0 | 0 | 0 | 0 | 0 | 0 | 0 | 0 | 0 | 0 | 0 | 0 |  | 0% | 0% | 0% | 0% | 0% | 0% | 0% | 0% | 0% | 0% | 0% | 0% | 0% | 0% | 0% | 0% | 0% | 0% | 0% | 0% | 0% | 0% | 0% | 0% | 0% | 0% | 0% | 0% | 0% | 0% | 0% | 0% | 0% | 0% | 0% | 0% | 0% | 0% | 0% | 0% | 0% | 0% | 0% | 0% | 0% | 0% | 0% | 0% | 0% | 0% | 0% | 0% | 0%
NB | 210 | Industrial | Cement | Pyroprocessing Kiln | Natural Gas | Clinker Production | Per Archetype Plant | All | Natural Gas | Energy Index | 0 | 0 | 0 | 0 | 0 | 0 | 0 | 0 | 0 | 0 | 0 | 0 | 0 | 0 | 0 | 0 | 0 | 0 | 0 | 0 | 0 | 0 | 0 | 0 | 0 | 0 | 0 | 0 | 0 | 0 | 0 | 0 | 0 | 0 | 0 | 0 | 0 | 0 | 0 | 0 | 0 | 0 | 0 | 0 | 0 | 0 | 0 | 0 | 0 | 0 | 0 | 0 | 0 | 0 |  | 0% | 0% | 0% | 0% | 0% | 0% | 0% | 0% | 0% | 0% | 0% | 0% | 0% | 0% | 0% | 0% | 0% | 0% | 0% | 0% | 0% | 0% | 0% | 0% | 0% | 0% | 0% | 0% | 0% | 0% | 0% | 0% | 0% | 0% | 0% | 0% | 0% | 0% | 0% | 0% | 0% | 0% | 0% | 0% | 0% | 0% | 0% | 0% | 0% | 0% | 0% | 0% | 0%
NB | 211 | Industrial | Iron & Steel | Coking Oven | Coal | Coke Making | Per Archetype Plant | All | Other | Energy Index | 0 | 0 | 0 | 0 | 0 | 0 | 0 | 0 | 0 | 0 | 0 | 0 | 0 | 0 | 0 | 0 | 0 | 0 | 0 | 0 | 0 | 0 | 0 | 0 | 0 | 0 | 0 | 0 | 0 | 0 | 0 | 0 | 0 | 0 | 0 | 0 | 0 | 0 | 0 | 0 | 0 | 0 | 0 | 0 | 0 | 0 | 0 | 0 | 0 | 0 | 0 | 0 | 0 | 0 |  | 0% | 0% | 0% | 0% | 0% | 0% | 0% | 0% | 0% | 0% | 0% | 0% | 0% | 0% | 0% | 0% | 0% | 0% | 0% | 0% | 0% | 0% | 0% | 0% | 0% | 0% | 0% | 0% | 0% | 0% | 0% | 0% | 0% | 0% | 0% | 0% | 0% | 0% | 0% | 0% | 0% | 0% | 0% | 0% | 0% | 0% | 0% | 0% | 0% | 0% | 0% | 0% | 0%
NB | 212 | Industrial | Iron & Steel | Blast Furnace | Coke | Ironmaking | Per Archetype Plant | All | Other | Energy Index | 0 | 0 | 0 | 0 | 0 | 0 | 0 | 0 | 0 | 0 | 0 | 0 | 0 | 0 | 0 | 0 | 0 | 0 | 0 | 0 | 0 | 0 | 0 | 0 | 0 | 0 | 0 | 0 | 0 | 0 | 0 | 0 | 0 | 0 | 0 | 0 | 0 | 0 | 0 | 0 | 0 | 0 | 0 | 0 | 0 | 0 | 0 | 0 | 0 | 0 | 0 | 0 | 0 | 0 |  | 0% | 0% | 0% | 0% | 0% | 0% | 0% | 0% | 0% | 0% | 0% | 0% | 0% | 0% | 0% | 0% | 0% | 0% | 0% | 0% | 0% | 0% | 0% | 0% | 0% | 0% | 0% | 0% | 0% | 0% | 0% | 0% | 0% | 0% | 0% | 0% | 0% | 0% | 0% | 0% | 0% | 0% | 0% | 0% | 0% | 0% | 0% | 0% | 0% | 0% | 0% | 0% | 0%
NB | 213 | Industrial | Iron & Steel | Basic Oxygen Furnace | Natural Gas | Steelmaking | Per Archetype Plant | All | Natural Gas | Energy Index | 0 | 0 | 0 | 0 | 0 | 0 | 0 | 0 | 0 | 0 | 0 | 0 | 0 | 0 | 0 | 0 | 0 | 0 | 0 | 0 | 0 | 0 | 0 | 0 | 0 | 0 | 0 | 0 | 0 | 0 | 0 | 0 | 0 | 0 | 0 | 0 | 0 | 0 | 0 | 0 | 0 | 0 | 0 | 0 | 0 | 0 | 0 | 0 | 0 | 0 | 0 | 0 | 0 | 0 |  | 0% | 0% | 0% | 0% | 0% | 0% | 0% | 0% | 0% | 0% | 0% | 0% | 0% | 0% | 0% | 0% | 0% | 0% | 0% | 0% | 0% | 0% | 0% | 0% | 0% | 0% | 0% | 0% | 0% | 0% | 0% | 0% | 0% | 0% | 0% | 0% | 0% | 0% | 0% | 0% | 0% | 0% | 0% | 0% | 0% | 0% | 0% | 0% | 0% | 0% | 0% | 0% | 0%
NL | 1 | Residential | All | Furnace | Natural Gas | Space heating | Household | All | Natural Gas | Energy Index | 0 | 0 | 0 | 0 | 0 | 0 | 0 | 0 | 0 | 0 | 0 | 0 | 0 | 0 | 0 | 0 | 0 | 0 | 0 | 0 | 0 | 0 | 0 | 0 | 0 | 0 | 0 | 0 | 0 | 0 | 0 | 0 | 0 | 0 | 0 | 0 | 0 | 0 | 0 | 0 | 0 | 0 | 0 | 0 | 0 | 0 | 0 | 0 | 0 | 0 | 0 | 0 | 0 | 0 |  | 0% | 0% | 0% | 0% | 0% | 0% | 0% | 0% | 0% | 0% | 0% | 0% | 0% | 0% | 0% | 0% | 0% | 0% | 0% | 0% | 0% | 0% | 0% | 0% | 0% | 0% | 0% | 0% | 0% | 0% | 0% | 0% | 0% | 0% | 0% | 0% | 0% | 0% | 0% | 0% | 0% | 0% | 0% | 0% | 0% | 0% | 0% | 0% | 0% | 0% | 0% | 0% | 0%
NL | 2 | Residential | All | Furnace | Propane/LPG | Space heating | Household | All | RPP | Energy Index | 328931.7913 | 315276.7143 | 310419.6553 | 325549.711 | 301460.6275 | 291429.0684 | 281932.2484 | 277562.2043 | 272839.5033 | 268549.9899 | 264290.2227 | 260134.4096 | 256245.5333 | 251822.5662 | 247785.2232 | 244104.7298 | 240878.7804 | 238517.5762 | 236168.6123 | 233833.2331 | 231287.6032 | 228556.935 | 225603.3458 | 222083.0272 | 218493.0371 | 214642.196 | 210650.1484 | 206499.3805 | 202716.4172 | 199521.5003 | 196649.9287 | 194380.8837 | 192624.9237 | 190725.2137 | 188464.5347 | 186246.5243 | 184069.8987 | 181933.4126 | 179835.8581 | 177776.0634 | 175752.8919 | 173765.2412 | 171812.0422 | 169892.2577 | 168004.882 | 166148.9394 | 164323.4839 | 162527.5978 | 160760.3913 | 159021.0015 | 157308.5913 | 155622.3492 | 153961.4881 | 152325.245 |  | 0% | -1.541% | 3.258% | -4.382% | -7.564% | -10.58% | -11.96% | -13.46% | -14.82% | -16.17% | -17.49% | -18.72% | -20.13% | -21.41% | -22.57% | -23.6% | -24.35% | -25.09% | -25.83% | -26.64% | -27.51% | -28.44% | -29.56% | -30.7% | -31.92% | -33.19% | -34.5% | -35.7% | -36.72% | -37.63% | -38.35% | -38.9% | -39.51% | -40.22% | -40.93% | -41.62% | -42.29% | -42.96% | -43.61% | -44.25% | -44.88% | -45.5% | -46.11% | -46.71% | -47.3% | -47.88% | -48.45% | -49.01% | -49.56% | -50.1% | -50.64% | -51.17% | -51.69%
NL | 3 | Residential | All | Furnace | Heating Oil | Space heating | Household | All | RPP | Energy Index | 3263113.9674 | 3127651.0123 | 3079467.3537 | 3229562.5941 | 2990590.7858 | 2891074.3468 | 2796862.6996 | 2753510.3921 | 2706659.6107 | 2664106.1951 | 2621847.8725 | 2580620.8086 | 2542041.8483 | 2498164.5274 | 2458112.7273 | 2421600.9957 | 2389598.4934 | 2366174.5537 | 2342872.0416 | 2319704.2945 | 2294450.7903 | 2267361.6435 | 2238061.0453 | 2203138.3019 | 2167524.3928 | 2129322.7547 | 2089720.3 | 2048543.2868 | 2011015.0182 | 1979320.3686 | 1950833.4133 | 1928323.7235 | 1910904.01 | 1892058.2485 | 1869631.5519 | 1847628.1429 | 1826035.2856 | 1804840.6255 | 1784032.1793 | 1763598.3228 | 1743527.7812 | 1723809.6185 | 1704433.2275 | 1685388.3201 | 1666664.918 | 1648253.3436 | 1630144.2111 | 1612328.4176 | 1594797.1352 | 1577541.8027 | 1560554.1178 | 1543826.0291 | 1527349.7293 | 1511117.6474 |  | 0% | -1.541% | 3.258% | -4.382% | -7.564% | -10.58% | -11.96% | -13.46% | -14.82% | -16.17% | -17.49% | -18.72% | -20.13% | -21.41% | -22.57% | -23.6% | -24.35% | -25.09% | -25.83% | -26.64% | -27.51% | -28.44% | -29.56% | -30.7% | -31.92% | -33.19% | -34.5% | -35.7% | -36.72% | -37.63% | -38.35% | -38.9% | -39.51% | -40.22% | -40.93% | -41.62% | -42.29% | -42.96% | -43.61% | -44.25% | -44.88% | -45.5% | -46.11% | -46.71% | -47.3% | -47.88% | -48.45% | -49.01% | -49.56% | -50.1% | -50.64% | -51.17% | -51.69%
NL | 4 | Residential | All | Furnace | Biomass | Space heating | Household | All | Biofuels & Emerging Energy | Energy Index | 5832523.5223 | 6227892.125 | 6159527.3001 | 6480698.5544 | 6006706.092 | 5799643.745 | 5607430.8169 | 5535241.0699 | 5458234.3925 | 5392276.3678 | 5326787.0899 | 5263070.5423 | 5205530.2712 | 5136958.2456 | 5075218.3078 | 5021865.7373 | 4978245.432 | 4953629.9612 | 4929105.1983 | 4904767.1287 | 4875694.668 | 4841897.2486 | 4802820.9033 | 4750207.0294 | 4695829.8182 | 4634601.6305 | 4569089.0592 | 4498480.3509 | 4436127.1848 | 4385439.7189 | 4340753.5133 | 4308804.1262 | 4287608.3148 | 4261599.4739 | 4228672.4562 | 4196357.4781 | 4164635.1935 | 4133486.7328 | 4102893.6904 | 4072838.1137 | 4043302.4912 | 4014269.7412 | 3985723.2016 | 3957646.6187 | 3930024.1374 | 3902840.2907 | 3876079.99 | 3849728.5157 | 3823771.5078 | 3798194.9568 | 3772985.1947 | 3748128.8865 | 3723613.0218 | 3699424.9065 |  | 0% | -1.098% | 4.059% | -3.552% | -6.876% | -9.963% | -11.12% | -12.36% | -13.42% | -14.47% | -15.49% | -16.42% | -17.52% | -18.51% | -19.36% | -20.07% | -20.46% | -20.85% | -21.25% | -21.71% | -22.25% | -22.88% | -23.73% | -24.6% | -25.58% | -26.64% | -27.77% | -28.77% | -29.58% | -30.3% | -30.81% | -31.15% | -31.57% | -32.1% | -32.62% | -33.13% | -33.63% | -34.12% | -34.6% | -35.08% | -35.54% | -36% | -36.45% | -36.9% | -37.33% | -37.76% | -38.19% | -38.6% | -39.01% | -39.42% | -39.82% | -40.21% | -40.6%
NL | 5 | Residential | All | Boiler | Natural Gas | Space heating | Household | All | Natural Gas | Energy Index | 0 | 0 | 0 | 0 | 0 | 0 | 0 | 0 | 0 | 0 | 0 | 0 | 0 | 0 | 0 | 0 | 0 | 0 | 0 | 0 | 0 | 0 | 0 | 0 | 0 | 0 | 0 | 0 | 0 | 0 | 0 | 0 | 0 | 0 | 0 | 0 | 0 | 0 | 0 | 0 | 0 | 0 | 0 | 0 | 0 | 0 | 0 | 0 | 0 | 0 | 0 | 0 | 0 | 0 |  | 0% | 0% | 0% | 0% | 0% | 0% | 0% | 0% | 0% | 0% | 0% | 0% | 0% | 0% | 0% | 0% | 0% | 0% | 0% | 0% | 0% | 0% | 0% | 0% | 0% | 0% | 0% | 0% | 0% | 0% | 0% | 0% | 0% | 0% | 0% | 0% | 0% | 0% | 0% | 0% | 0% | 0% | 0% | 0% | 0% | 0% | 0% | 0% | 0% | 0% | 0% | 0% | 0%
NL | 6 | Residential | All | Boiler | Propane/LPG | Space heating | Household | All | RPP | Energy Index | 41736.7939 | 40004.1577 | 39387.8656 | 41307.6557 | 38251.0916 | 36978.2286 | 35773.2164 | 35218.7196 | 34619.4756 | 34075.197 | 33534.6928 | 33007.3788 | 32513.9354 | 31952.7234 | 31440.4417 | 30973.4391 | 30564.1117 | 30264.5083 | 29966.458 | 29670.1314 | 29347.1269 | 29000.6437 | 28625.875 | 28179.1964 | 27723.6774 | 27235.0601 | 26728.5257 | 26201.8519 | 25721.8474 | 25316.4576 | 24952.0957 | 24664.186 | 24441.3795 | 24200.3332 | 23913.485 | 23632.0508 | 23355.8678 | 23084.7779 | 22818.6279 | 22557.2691 | 22300.5572 | 22048.3524 | 21800.5191 | 21556.9256 | 21317.4443 | 21081.9514 | 20850.3269 | 20622.4544 | 20398.2209 | 20177.5169 | 19960.2362 | 19746.2759 | 19535.5362 | 19327.92 |  | 0% | -1.541% | 3.258% | -4.382% | -7.564% | -10.58% | -11.96% | -13.46% | -14.82% | -16.17% | -17.49% | -18.72% | -20.13% | -21.41% | -22.57% | -23.6% | -24.35% | -25.09% | -25.83% | -26.64% | -27.51% | -28.44% | -29.56% | -30.7% | -31.92% | -33.19% | -34.5% | -35.7% | -36.72% | -37.63% | -38.35% | -38.9% | -39.51% | -40.22% | -40.93% | -41.62% | -42.29% | -42.96% | -43.61% | -44.25% | -44.88% | -45.5% | -46.11% | -46.71% | -47.3% | -47.88% | -48.45% | -49.01% | -49.56% | -50.1% | -50.64% | -51.17% | -51.69%
NL | 7 | Residential | All | Boiler | Heating Oil | Space heating | Household | All | RPP | Energy Index | 0 | 0 | 0 | 0 | 0 | 0 | 0 | 0 | 0 | 0 | 0 | 0 | 0 | 0 | 0 | 0 | 0 | 0 | 0 | 0 | 0 | 0 | 0 | 0 | 0 | 0 | 0 | 0 | 0 | 0 | 0 | 0 | 0 | 0 | 0 | 0 | 0 | 0 | 0 | 0 | 0 | 0 | 0 | 0 | 0 | 0 | 0 | 0 | 0 | 0 | 0 | 0 | 0 | 0 |  | 0% | 0% | 0% | 0% | 0% | 0% | 0% | 0% | 0% | 0% | 0% | 0% | 0% | 0% | 0% | 0% | 0% | 0% | 0% | 0% | 0% | 0% | 0% | 0% | 0% | 0% | 0% | 0% | 0% | 0% | 0% | 0% | 0% | 0% | 0% | 0% | 0% | 0% | 0% | 0% | 0% | 0% | 0% | 0% | 0% | 0% | 0% | 0% | 0% | 0% | 0% | 0% | 0%
NL | 8 | Residential | All | Boiler | Biomass | Space heating | Household | All | Biofuels & Emerging Energy | Energy Index | 0 | 0 | 0 | 0 | 0 | 0 | 0 | 0 | 0 | 0 | 0 | 0 | 0 | 0 | 0 | 0 | 0 | 0 | 0 | 0 | 0 | 0 | 0 | 0 | 0 | 0 | 0 | 0 | 0 | 0 | 0 | 0 | 0 | 0 | 0 | 0 | 0 | 0 | 0 | 0 | 0 | 0 | 0 | 0 | 0 | 0 | 0 | 0 | 0 | 0 | 0 | 0 | 0 | 0 |  | 0% | 0% | 0% | 0% | 0% | 0% | 0% | 0% | 0% | 0% | 0% | 0% | 0% | 0% | 0% | 0% | 0% | 0% | 0% | 0% | 0% | 0% | 0% | 0% | 0% | 0% | 0% | 0% | 0% | 0% | 0% | 0% | 0% | 0% | 0% | 0% | 0% | 0% | 0% | 0% | 0% | 0% | 0% | 0% | 0% | 0% | 0% | 0% | 0% | 0% | 0% | 0% | 0%
NL | 9 | Residential | All | Fireplace | Natural Gas | Space heating | Household | All | Natural Gas | Energy Index | 0 | 0 | 0 | 0 | 0 | 0 | 0 | 0 | 0 | 0 | 0 | 0 | 0 | 0 | 0 | 0 | 0 | 0 | 0 | 0 | 0 | 0 | 0 | 0 | 0 | 0 | 0 | 0 | 0 | 0 | 0 | 0 | 0 | 0 | 0 | 0 | 0 | 0 | 0 | 0 | 0 | 0 | 0 | 0 | 0 | 0 | 0 | 0 | 0 | 0 | 0 | 0 | 0 | 0 |  | 0% | 0% | 0% | 0% | 0% | 0% | 0% | 0% | 0% | 0% | 0% | 0% | 0% | 0% | 0% | 0% | 0% | 0% | 0% | 0% | 0% | 0% | 0% | 0% | 0% | 0% | 0% | 0% | 0% | 0% | 0% | 0% | 0% | 0% | 0% | 0% | 0% | 0% | 0% | 0% | 0% | 0% | 0% | 0% | 0% | 0% | 0% | 0% | 0% | 0% | 0% | 0% | 0%
NL | 10 | Residential | All | Fireplace | Propane/LPG | Space heating | Household | All | RPP | Energy Index | 15990.4111 | 15326.5948 | 15090.4778 | 15825.9975 | 14654.9512 | 14167.2855 | 13705.6152 | 13493.1736 | 13263.5882 | 13055.0614 | 12847.9807 | 12645.9535 | 12456.903 | 12241.8886 | 12045.6207 | 11866.7003 | 11709.8767 | 11595.0911 | 11480.9006 | 11367.3704 | 11243.6194 | 11110.873 | 10967.2897 | 10796.1559 | 10621.6352 | 10434.4337 | 10240.3676 | 10038.5857 | 9854.684 | 9699.369 | 9559.7728 | 9449.4674 | 9364.1047 | 9271.7538 | 9161.855 | 9054.0306 | 8948.2179 | 8844.3566 | 8742.3879 | 8642.2548 | 8543.902 | 8447.276 | 8352.3249 | 8258.9981 | 8167.2468 | 8077.0236 | 7988.2825 | 7900.9788 | 7815.0693 | 7730.5121 | 7647.2664 | 7565.2929 | 7484.5532 | 7405.0103 |  | 0% | -1.541% | 3.258% | -4.382% | -7.564% | -10.58% | -11.96% | -13.46% | -14.82% | -16.17% | -17.49% | -18.72% | -20.13% | -21.41% | -22.57% | -23.6% | -24.35% | -25.09% | -25.83% | -26.64% | -27.51% | -28.44% | -29.56% | -30.7% | -31.92% | -33.19% | -34.5% | -35.7% | -36.72% | -37.63% | -38.35% | -38.9% | -39.51% | -40.22% | -40.93% | -41.62% | -42.29% | -42.96% | -43.61% | -44.25% | -44.88% | -45.5% | -46.11% | -46.71% | -47.3% | -47.88% | -48.45% | -49.01% | -49.56% | -50.1% | -50.64% | -51.17% | -51.69%
NL | 11 | Residential | All | Fireplace | Biomass | Space heating | Household | All | Biofuels & Emerging Energy | Energy Index | 251611.4194 | 268667.3738 | 265718.158 | 279573.2851 | 259125.5466 | 250193.0063 | 241901.0607 | 238786.8402 | 235464.8202 | 232619.4323 | 229794.2658 | 227045.5737 | 224563.3224 | 221605.1681 | 218941.7457 | 216640.1492 | 214758.3965 | 213696.5005 | 212638.5175 | 211588.5884 | 210334.4206 | 208876.4211 | 207190.692 | 204920.9623 | 202575.1634 | 199933.8177 | 197107.6463 | 194061.6307 | 191371.7541 | 189185.1285 | 187257.3935 | 185879.117 | 184964.7429 | 183842.7378 | 182422.2868 | 181028.2388 | 179659.7593 | 178316.0342 | 176996.2695 | 175699.6907 | 174425.5424 | 173173.0877 | 171941.6078 | 170730.4016 | 169538.785 | 168366.0908 | 167211.6682 | 166074.882 | 164955.113 | 163851.7565 | 162764.2231 | 161691.9375 | 160634.3385 | 159590.8783 |  | 0% | -1.098% | 4.059% | -3.552% | -6.876% | -9.963% | -11.12% | -12.36% | -13.42% | -14.47% | -15.49% | -16.42% | -17.52% | -18.51% | -19.36% | -20.07% | -20.46% | -20.85% | -21.25% | -21.71% | -22.25% | -22.88% | -23.73% | -24.6% | -25.58% | -26.64% | -27.77% | -28.77% | -29.58% | -30.3% | -30.81% | -31.15% | -31.57% | -32.1% | -32.62% | -33.13% | -33.63% | -34.12% | -34.6% | -35.08% | -35.54% | -36% | -36.45% | -36.9% | -37.33% | -37.76% | -38.19% | -38.6% | -39.01% | -39.42% | -39.82% | -40.21% | -40.6%
NL | 12 | Residential | All | Storage Water Heater | Natural Gas | Water heating | Household | All | Natural Gas | Energy Index | 0 | 0 | 0 | 0 | 0 | 0 | 0 | 0 | 0 | 0 | 0 | 0 | 0 | 0 | 0 | 0 | 0 | 0 | 0 | 0 | 0 | 0 | 0 | 0 | 0 | 0 | 0 | 0 | 0 | 0 | 0 | 0 | 0 | 0 | 0 | 0 | 0 | 0 | 0 | 0 | 0 | 0 | 0 | 0 | 0 | 0 | 0 | 0 | 0 | 0 | 0 | 0 | 0 | 0 |  | 0% | 0% | 0% | 0% | 0% | 0% | 0% | 0% | 0% | 0% | 0% | 0% | 0% | 0% | 0% | 0% | 0% | 0% | 0% | 0% | 0% | 0% | 0% | 0% | 0% | 0% | 0% | 0% | 0% | 0% | 0% | 0% | 0% | 0% | 0% | 0% | 0% | 0% | 0% | 0% | 0% | 0% | 0% | 0% | 0% | 0% | 0% | 0% | 0% | 0% | 0% | 0% | 0%
NL | 13 | Residential | All | Storage Water Heater | Propane/LPG | Water heating | Household | All | RPP | Energy Index | 330.7982 | 317.0656 | 312.181 | 327.3969 | 303.1711 | 293.0826 | 283.5319 | 279.1371 | 274.3876 | 270.0738 | 265.7898 | 261.6104 | 257.6995 | 253.2514 | 249.1912 | 245.4898 | 242.2455 | 239.8709 | 237.5086 | 235.16 | 232.5999 | 229.8538 | 226.8834 | 223.3431 | 219.7328 | 215.8601 | 211.8454 | 207.6711 | 203.8666 | 200.6536 | 197.7657 | 195.4838 | 193.7179 | 191.8074 | 189.5339 | 187.3033 | 185.1143 | 182.9657 | 180.8563 | 178.7848 | 176.7501 | 174.7512 | 172.7869 | 170.8562 | 168.9581 | 167.0917 | 165.2559 | 163.4498 | 161.6726 | 159.9233 | 158.2012 | 156.5054 | 154.8351 | 153.1895 |  | 0% | -1.541% | 3.258% | -4.382% | -7.564% | -10.58% | -11.96% | -13.46% | -14.82% | -16.17% | -17.49% | -18.72% | -20.13% | -21.41% | -22.57% | -23.6% | -24.35% | -25.09% | -25.83% | -26.64% | -27.51% | -28.44% | -29.56% | -30.7% | -31.92% | -33.19% | -34.5% | -35.7% | -36.72% | -37.63% | -38.35% | -38.9% | -39.51% | -40.22% | -40.93% | -41.62% | -42.29% | -42.96% | -43.61% | -44.25% | -44.88% | -45.5% | -46.11% | -46.71% | -47.3% | -47.88% | -48.45% | -49.01% | -49.56% | -50.1% | -50.64% | -51.17% | -51.69%
NL | 14 | Residential | All | Storage Water Heater | Heating Oil | Water heating | Household | All | RPP | Energy Index | 431005 | 413112.5171 | 406748.2288 | 426573.4019 | 395009.0602 | 381864.5353 | 369420.6883 | 363694.5441 | 357506.3075 | 351885.6841 | 346304.0377 | 340858.604 | 335762.9423 | 329967.4522 | 324677.252 | 319854.6381 | 315627.621 | 312533.6944 | 309455.8064 | 306395.7188 | 303060.136 | 299482.0944 | 295611.9555 | 290999.2214 | 286295.1954 | 281249.3719 | 276018.5231 | 270579.7003 | 265622.8181 | 261436.4635 | 257673.7937 | 254700.6249 | 252399.7602 | 249910.5375 | 246948.3307 | 244042.0334 | 241189.9634 | 238390.4888 | 235642.0269 | 232943.0424 | 230292.0458 | 227687.5929 | 225128.2825 | 222612.7558 | 220139.6948 | 217707.8213 | 215315.8954 | 212962.7149 | 210647.1138 | 208367.9612 | 206124.1606 | 203914.6485 | 201738.3937 | 199594.3961 |  | 0% | -1.541% | 3.258% | -4.382% | -7.564% | -10.58% | -11.96% | -13.46% | -14.82% | -16.17% | -17.49% | -18.72% | -20.13% | -21.41% | -22.57% | -23.6% | -24.35% | -25.09% | -25.83% | -26.64% | -27.51% | -28.44% | -29.56% | -30.7% | -31.92% | -33.19% | -34.5% | -35.7% | -36.72% | -37.63% | -38.35% | -38.9% | -39.51% | -40.22% | -40.93% | -41.62% | -42.29% | -42.96% | -43.61% | -44.25% | -44.88% | -45.5% | -46.11% | -46.71% | -47.3% | -47.88% | -48.45% | -49.01% | -49.56% | -50.1% | -50.64% | -51.17% | -51.69%
NL | 15 | Residential | All | Tankless Water Heater | Natural Gas | Water heating | Household | All | Natural Gas | Energy Index | 0 | 0 | 0 | 0 | 0 | 0 | 0 | 0 | 0 | 0 | 0 | 0 | 0 | 0 | 0 | 0 | 0 | 0 | 0 | 0 | 0 | 0 | 0 | 0 | 0 | 0 | 0 | 0 | 0 | 0 | 0 | 0 | 0 | 0 | 0 | 0 | 0 | 0 | 0 | 0 | 0 | 0 | 0 | 0 | 0 | 0 | 0 | 0 | 0 | 0 | 0 | 0 | 0 | 0 |  | 0% | 0% | 0% | 0% | 0% | 0% | 0% | 0% | 0% | 0% | 0% | 0% | 0% | 0% | 0% | 0% | 0% | 0% | 0% | 0% | 0% | 0% | 0% | 0% | 0% | 0% | 0% | 0% | 0% | 0% | 0% | 0% | 0% | 0% | 0% | 0% | 0% | 0% | 0% | 0% | 0% | 0% | 0% | 0% | 0% | 0% | 0% | 0% | 0% | 0% | 0% | 0% | 0%
NL | 16 | Residential | All | Tankless Water Heater | Propane/LPG | Water heating | Household | All | RPP | Energy Index | 10.2018 | 9.7783 | 9.6277 | 10.0969 | 9.3498 | 9.0387 | 8.7441 | 8.6086 | 8.4621 | 8.3291 | 8.197 | 8.0681 | 7.9475 | 7.8103 | 7.6851 | 7.5709 | 7.4709 | 7.3976 | 7.3248 | 7.2523 | 7.1734 | 7.0887 | 6.9971 | 6.8879 | 6.7766 | 6.6571 | 6.5333 | 6.4046 | 6.2873 | 6.1882 | 6.0991 | 6.0287 | 5.9743 | 5.9154 | 5.8452 | 5.7764 | 5.7089 | 5.6427 | 5.5776 | 5.5137 | 5.451 | 5.3893 | 5.3288 | 5.2692 | 5.2107 | 5.1531 | 5.0965 | 5.0408 | 4.986 | 4.932 | 4.8789 | 4.8266 | 4.7751 | 4.7244 |  | 0% | -1.541% | 3.258% | -4.382% | -7.564% | -10.58% | -11.96% | -13.46% | -14.82% | -16.17% | -17.49% | -18.72% | -20.13% | -21.41% | -22.57% | -23.6% | -24.35% | -25.09% | -25.83% | -26.64% | -27.51% | -28.44% | -29.56% | -30.7% | -31.92% | -33.19% | -34.5% | -35.7% | -36.72% | -37.63% | -38.35% | -38.9% | -39.51% | -40.22% | -40.93% | -41.62% | -42.29% | -42.96% | -43.61% | -44.25% | -44.88% | -45.5% | -46.11% | -46.71% | -47.3% | -47.88% | -48.45% | -49.01% | -49.56% | -50.1% | -50.64% | -51.17% | -51.69%
NL | 17 | Residential | All | Range/Cooktop and Oven | Natural Gas | Cooking | Household | All | Natural Gas | Energy Index | 0 | 0 | 0 | 0 | 0 | 0 | 0 | 0 | 0 | 0 | 0 | 0 | 0 | 0 | 0 | 0 | 0 | 0 | 0 | 0 | 0 | 0 | 0 | 0 | 0 | 0 | 0 | 0 | 0 | 0 | 0 | 0 | 0 | 0 | 0 | 0 | 0 | 0 | 0 | 0 | 0 | 0 | 0 | 0 | 0 | 0 | 0 | 0 | 0 | 0 | 0 | 0 | 0 | 0 |  | 0% | 0% | 0% | 0% | 0% | 0% | 0% | 0% | 0% | 0% | 0% | 0% | 0% | 0% | 0% | 0% | 0% | 0% | 0% | 0% | 0% | 0% | 0% | 0% | 0% | 0% | 0% | 0% | 0% | 0% | 0% | 0% | 0% | 0% | 0% | 0% | 0% | 0% | 0% | 0% | 0% | 0% | 0% | 0% | 0% | 0% | 0% | 0% | 0% | 0% | 0% | 0% | 0%
NL | 18 | Residential | All | Range/Cooktop and Oven | Propane/LPG | Cooking | Household | All | RPP | Energy Index | 8786.8704 | 8422.0975 | 8292.3492 | 8696.5237 | 8053.0235 | 7785.047 | 7531.3551 | 7414.6166 | 7288.4574 | 7173.8701 | 7060.0775 | 6949.0618 | 6845.1769 | 6727.0246 | 6619.1736 | 6520.8553 | 6434.6794 | 6371.6037 | 6308.855 | 6246.4692 | 6178.4669 | 6105.5216 | 6026.6214 | 5932.5818 | 5836.6812 | 5733.8123 | 5627.1713 | 5516.2904 | 5415.2348 | 5329.8879 | 5253.1786 | 5192.5648 | 5145.6572 | 5094.9096 | 5034.5193 | 4975.2688 | 4917.1238 | 4860.0511 | 4804.0184 | 4748.9944 | 4694.9487 | 4641.8519 | 4589.6754 | 4538.3915 | 4487.9734 | 4438.3949 | 4389.6309 | 4341.6568 | 4294.4488 | 4247.9838 | 4202.2396 | 4157.1944 | 4112.8273 | 4069.1177 |  | 0% | -1.541% | 3.258% | -4.382% | -7.564% | -10.58% | -11.96% | -13.46% | -14.82% | -16.17% | -17.49% | -18.72% | -20.13% | -21.41% | -22.57% | -23.6% | -24.35% | -25.09% | -25.83% | -26.64% | -27.51% | -28.44% | -29.56% | -30.7% | -31.92% | -33.19% | -34.5% | -35.7% | -36.72% | -37.63% | -38.35% | -38.9% | -39.51% | -40.22% | -40.93% | -41.62% | -42.29% | -42.96% | -43.61% | -44.25% | -44.88% | -45.5% | -46.11% | -46.71% | -47.3% | -47.88% | -48.45% | -49.01% | -49.56% | -50.1% | -50.64% | -51.17% | -51.69%
NL | 19 | Residential | All | Barbecue | Natural Gas | Cooking | Per unit | All | Natural Gas | Energy Index | 6233.76 | 6233.76 | 6233.76 | 6233.76 | 6233.76 | 6233.76 | 6233.76 | 6233.76 | 6233.76 | 6233.76 | 6233.76 | 6233.76 | 6233.76 | 6233.76 | 6233.76 | 6233.76 | 6233.76 | 6233.76 | 6233.76 | 6233.76 | 6233.76 | 6233.76 | 6233.76 | 6233.76 | 6233.76 | 6233.76 | 6233.76 | 6233.76 | 6233.76 | 6233.76 | 6233.76 | 6233.76 | 6233.76 | 6233.76 | 6233.76 | 6233.76 | 6233.76 | 6233.76 | 6233.76 | 6233.76 | 6233.76 | 6233.76 | 6233.76 | 6233.76 | 6233.76 | 6233.76 | 6233.76 | 6233.76 | 6233.76 | 6233.76 | 6233.76 | 6233.76 | 6233.76 | 6233.76 |  | 0% | 0% | 0% | 0% | 0% | 0% | 0% | 0% | 0% | 0% | 0% | 0% | 0% | 0% | 0% | 0% | 0% | 0% | 0% | 0% | 0% | 0% | 0% | 0% | 0% | 0% | 0% | 0% | 0% | 0% | 0% | 0% | 0% | 0% | 0% | 0% | 0% | 0% | 0% | 0% | 0% | 0% | 0% | 0% | 0% | 0% | 0% | 0% | 0% | 0% | 0% | 0% | 0%
NL | 20 | Residential | All | Barbecue | Propane/LPG | Cooking | Per unit | All | RPP | Energy Index | 15584.4 | 14937.4386 | 14707.3168 | 15424.161 | 14282.8487 | 13807.5653 | 13357.6171 | 13150.5696 | 12926.8136 | 12723.5815 | 12521.7588 | 12324.8613 | 12140.6109 | 11931.0559 | 11739.7714 | 11565.394 | 11412.5523 | 11300.6812 | 11189.3901 | 11078.7426 | 10958.1336 | 10828.7578 | 10688.8202 | 10522.0317 | 10351.9422 | 10169.4939 | 9980.3554 | 9783.6969 | 9604.4646 | 9453.0932 | 9317.0415 | 9209.5368 | 9126.3415 | 9036.3355 | 8929.2272 | 8824.1405 | 8721.0145 | 8619.7903 | 8520.4107 | 8422.82 | 8326.9646 | 8232.792 | 8140.2518 | 8049.2946 | 7959.873 | 7871.9406 | 7785.4527 | 7700.3657 | 7616.6376 | 7534.2273 | 7453.0954 | 7373.2032 | 7294.5136 | 7216.9903 |  | 0% | -1.541% | 3.258% | -4.382% | -7.564% | -10.58% | -11.96% | -13.46% | -14.82% | -16.17% | -17.49% | -18.72% | -20.13% | -21.41% | -22.57% | -23.6% | -24.35% | -25.09% | -25.83% | -26.64% | -27.51% | -28.44% | -29.56% | -30.7% | -31.92% | -33.19% | -34.5% | -35.7% | -36.72% | -37.63% | -38.35% | -38.9% | -39.51% | -40.22% | -40.93% | -41.62% | -42.29% | -42.96% | -43.61% | -44.25% | -44.88% | -45.5% | -46.11% | -46.71% | -47.3% | -47.88% | -48.45% | -49.01% | -49.56% | -50.1% | -50.64% | -51.17% | -51.69%
NL | 21 | Residential | All | Pool/spa heater | Natural Gas | Other | Per unit | All | Natural Gas | Energy Index | 0 | 0 | 0 | 0 | 0 | 0 | 0 | 0 | 0 | 0 | 0 | 0 | 0 | 0 | 0 | 0 | 0 | 0 | 0 | 0 | 0 | 0 | 0 | 0 | 0 | 0 | 0 | 0 | 0 | 0 | 0 | 0 | 0 | 0 | 0 | 0 | 0 | 0 | 0 | 0 | 0 | 0 | 0 | 0 | 0 | 0 | 0 | 0 | 0 | 0 | 0 | 0 | 0 | 0 |  | 0% | 0% | 0% | 0% | 0% | 0% | 0% | 0% | 0% | 0% | 0% | 0% | 0% | 0% | 0% | 0% | 0% | 0% | 0% | 0% | 0% | 0% | 0% | 0% | 0% | 0% | 0% | 0% | 0% | 0% | 0% | 0% | 0% | 0% | 0% | 0% | 0% | 0% | 0% | 0% | 0% | 0% | 0% | 0% | 0% | 0% | 0% | 0% | 0% | 0% | 0% | 0% | 0%
NL | 22 | Residential | All | Patio heater/fireplace | Natural Gas | Other | Per unit | All | Natural Gas | Energy Index | 0 | 0 | 0 | 0 | 0 | 0 | 0 | 0 | 0 | 0 | 0 | 0 | 0 | 0 | 0 | 0 | 0 | 0 | 0 | 0 | 0 | 0 | 0 | 0 | 0 | 0 | 0 | 0 | 0 | 0 | 0 | 0 | 0 | 0 | 0 | 0 | 0 | 0 | 0 | 0 | 0 | 0 | 0 | 0 | 0 | 0 | 0 | 0 | 0 | 0 | 0 | 0 | 0 | 0 |  | 0% | 0% | 0% | 0% | 0% | 0% | 0% | 0% | 0% | 0% | 0% | 0% | 0% | 0% | 0% | 0% | 0% | 0% | 0% | 0% | 0% | 0% | 0% | 0% | 0% | 0% | 0% | 0% | 0% | 0% | 0% | 0% | 0% | 0% | 0% | 0% | 0% | 0% | 0% | 0% | 0% | 0% | 0% | 0% | 0% | 0% | 0% | 0% | 0% | 0% | 0% | 0% | 0%
NL | 23 | Residential | All | Clothes dryer | Natural Gas | Other | Per unit | All | Natural Gas | Energy Index | 0 | 0 | 0 | 0 | 0 | 0 | 0 | 0 | 0 | 0 | 0 | 0 | 0 | 0 | 0 | 0 | 0 | 0 | 0 | 0 | 0 | 0 | 0 | 0 | 0 | 0 | 0 | 0 | 0 | 0 | 0 | 0 | 0 | 0 | 0 | 0 | 0 | 0 | 0 | 0 | 0 | 0 | 0 | 0 | 0 | 0 | 0 | 0 | 0 | 0 | 0 | 0 | 0 | 0 |  | 0% | 0% | 0% | 0% | 0% | 0% | 0% | 0% | 0% | 0% | 0% | 0% | 0% | 0% | 0% | 0% | 0% | 0% | 0% | 0% | 0% | 0% | 0% | 0% | 0% | 0% | 0% | 0% | 0% | 0% | 0% | 0% | 0% | 0% | 0% | 0% | 0% | 0% | 0% | 0% | 0% | 0% | 0% | 0% | 0% | 0% | 0% | 0% | 0% | 0% | 0% | 0% | 0%
NL | 24 | Residential | All | Pool/spa heater | Propane/LPG | Other | Per unit | All | RPP | Energy Index | 0 | 0 | 0 | 0 | 0 | 0 | 0 | 0 | 0 | 0 | 0 | 0 | 0 | 0 | 0 | 0 | 0 | 0 | 0 | 0 | 0 | 0 | 0 | 0 | 0 | 0 | 0 | 0 | 0 | 0 | 0 | 0 | 0 | 0 | 0 | 0 | 0 | 0 | 0 | 0 | 0 | 0 | 0 | 0 | 0 | 0 | 0 | 0 | 0 | 0 | 0 | 0 | 0 | 0 |  | 0% | 0% | 0% | 0% | 0% | 0% | 0% | 0% | 0% | 0% | 0% | 0% | 0% | 0% | 0% | 0% | 0% | 0% | 0% | 0% | 0% | 0% | 0% | 0% | 0% | 0% | 0% | 0% | 0% | 0% | 0% | 0% | 0% | 0% | 0% | 0% | 0% | 0% | 0% | 0% | 0% | 0% | 0% | 0% | 0% | 0% | 0% | 0% | 0% | 0% | 0% | 0% | 0%
NL | 25 | Residential | All | Patio heater/fireplace | Propane/LPG | Other | Per unit | All | RPP | Energy Index | 0 | 0 | 0 | 0 | 0 | 0 | 0 | 0 | 0 | 0 | 0 | 0 | 0 | 0 | 0 | 0 | 0 | 0 | 0 | 0 | 0 | 0 | 0 | 0 | 0 | 0 | 0 | 0 | 0 | 0 | 0 | 0 | 0 | 0 | 0 | 0 | 0 | 0 | 0 | 0 | 0 | 0 | 0 | 0 | 0 | 0 | 0 | 0 | 0 | 0 | 0 | 0 | 0 | 0 |  | 0% | 0% | 0% | 0% | 0% | 0% | 0% | 0% | 0% | 0% | 0% | 0% | 0% | 0% | 0% | 0% | 0% | 0% | 0% | 0% | 0% | 0% | 0% | 0% | 0% | 0% | 0% | 0% | 0% | 0% | 0% | 0% | 0% | 0% | 0% | 0% | 0% | 0% | 0% | 0% | 0% | 0% | 0% | 0% | 0% | 0% | 0% | 0% | 0% | 0% | 0% | 0% | 0%
NL | 26 | Residential | All | Lawn mower | Gasoline | Other | Per unit | All | RPP | Energy Index | 4479.5546 | 4293.593 | 4227.4472 | 4433.4958 | 4105.4388 | 3968.8241 | 3839.4917 | 3779.9783 | 3715.6623 | 3657.2456 | 3599.234 | 3542.6381 | 3489.6774 | 3429.4433 | 3374.4608 | 3324.338 | 3280.4055 | 3248.2494 | 3216.2601 | 3184.4557 | 3149.7881 | 3112.6005 | 3072.3771 | 3024.4357 | 2975.5454 | 2923.1028 | 2868.7371 | 2812.2099 | 2760.6917 | 2717.1817 | 2678.0753 | 2647.1743 | 2623.2608 | 2597.3896 | 2566.6025 | 2536.3966 | 2506.7542 | 2477.6585 | 2449.093 | 2421.0417 | 2393.4891 | 2366.4203 | 2339.8207 | 2313.6762 | 2287.9729 | 2262.6978 | 2237.8379 | 2213.3806 | 2189.3139 | 2165.6261 | 2142.3056 | 2119.3415 | 2096.7231 | 2074.44 |  | 0% | -1.541% | 3.258% | -4.382% | -7.564% | -10.58% | -11.96% | -13.46% | -14.82% | -16.17% | -17.49% | -18.72% | -20.13% | -21.41% | -22.57% | -23.6% | -24.35% | -25.09% | -25.83% | -26.64% | -27.51% | -28.44% | -29.56% | -30.7% | -31.92% | -33.19% | -34.5% | -35.7% | -36.72% | -37.63% | -38.35% | -38.9% | -39.51% | -40.22% | -40.93% | -41.62% | -42.29% | -42.96% | -43.61% | -44.25% | -44.88% | -45.5% | -46.11% | -46.71% | -47.3% | -47.88% | -48.45% | -49.01% | -49.56% | -50.1% | -50.64% | -51.17% | -51.69%
NL | 27 | Residential | All | Snow blower | Gasoline | Other | Per unit | All | RPP | Energy Index | 18174.0883 | 17419.6201 | 17151.2586 | 17987.2221 | 16656.2558 | 16101.9936 | 15577.2768 | 15335.8238 | 15074.8859 | 14837.8823 | 14602.5223 | 14372.906 | 14158.0384 | 13913.6613 | 13690.5907 | 13487.2366 | 13308.997 | 13178.5361 | 13048.7515 | 12919.7175 | 12779.0667 | 12628.1923 | 12465.001 | 12270.4969 | 12072.1434 | 11859.3773 | 11638.8093 | 11409.4717 | 11200.456 | 11023.9309 | 10865.2713 | 10739.9024 | 10642.8824 | 10537.9199 | 10413.0132 | 10290.464 | 10170.2015 | 10052.1567 | 9936.2629 | 9822.4554 | 9710.6715 | 9600.8501 | 9492.9323 | 9386.8606 | 9282.5796 | 9180.0354 | 9079.1756 | 8979.9496 | 8882.3082 | 8786.2037 | 8691.5899 | 8598.4219 | 8506.6562 | 8416.2508 |  | 0% | -1.541% | 3.258% | -4.382% | -7.564% | -10.58% | -11.96% | -13.46% | -14.82% | -16.17% | -17.49% | -18.72% | -20.13% | -21.41% | -22.57% | -23.6% | -24.35% | -25.09% | -25.83% | -26.64% | -27.51% | -28.44% | -29.56% | -30.7% | -31.92% | -33.19% | -34.5% | -35.7% | -36.72% | -37.63% | -38.35% | -38.9% | -39.51% | -40.22% | -40.93% | -41.62% | -42.29% | -42.96% | -43.61% | -44.25% | -44.88% | -45.5% | -46.11% | -46.71% | -47.3% | -47.88% | -48.45% | -49.01% | -49.56% | -50.1% | -50.64% | -51.17% | -51.69%
NL | 28 | Residential | All | Trimmer/leaf blower | Gasoline | Other | Per unit | All | RPP | Energy Index | 6326.3453 | 6063.7172 | 5970.3014 | 6261.2978 | 5797.9924 | 5605.0554 | 5422.4031 | 5338.354 | 5247.5223 | 5165.0221 | 5083.094 | 5003.1652 | 4928.3705 | 4843.3035 | 4765.6533 | 4694.8664 | 4632.8217 | 4587.4087 | 4542.231 | 4497.3147 | 4448.3546 | 4395.8357 | 4339.0293 | 4271.323 | 4202.2767 | 4128.2135 | 4051.4344 | 3971.6027 | 3898.845 | 3837.3971 | 3782.1682 | 3738.5276 | 3704.7553 | 3668.2181 | 3624.7385 | 3582.0795 | 3540.2165 | 3499.1254 | 3458.7832 | 3419.1671 | 3380.2555 | 3342.027 | 3304.4611 | 3267.5379 | 3231.238 | 3195.5426 | 3160.4337 | 3125.8934 | 3091.9047 | 3058.451 | 3025.5162 | 2993.0847 | 2961.1414 | 2929.6715 |  | 0% | -1.541% | 3.258% | -4.382% | -7.564% | -10.58% | -11.96% | -13.46% | -14.82% | -16.17% | -17.49% | -18.72% | -20.13% | -21.41% | -22.57% | -23.6% | -24.35% | -25.09% | -25.83% | -26.64% | -27.51% | -28.44% | -29.56% | -30.7% | -31.92% | -33.19% | -34.5% | -35.7% | -36.72% | -37.63% | -38.35% | -38.9% | -39.51% | -40.22% | -40.93% | -41.62% | -42.29% | -42.96% | -43.61% | -44.25% | -44.88% | -45.5% | -46.11% | -46.71% | -47.3% | -47.88% | -48.45% | -49.01% | -49.56% | -50.1% | -50.64% | -51.17% | -51.69%
NL | 29 | Residential | All | Lawn mower | Diesel | Other | Per unit | All | RPP | Energy Index | 497.7283 | 477.0659 | 469.7164 | 492.6106 | 456.1599 | 440.9805 | 426.6102 | 419.9976 | 412.8514 | 406.3606 | 399.9149 | 393.6265 | 387.7419 | 381.0493 | 374.9401 | 369.3709 | 364.4895 | 360.9166 | 357.3622 | 353.8284 | 349.9765 | 345.8445 | 341.3752 | 336.0484 | 330.6162 | 324.7892 | 318.7486 | 312.4678 | 306.7435 | 301.9091 | 297.5639 | 294.1305 | 291.4734 | 288.5988 | 285.1781 | 281.8218 | 278.5282 | 275.2954 | 272.1214 | 269.0046 | 265.9432 | 262.9356 | 259.9801 | 257.0751 | 254.2192 | 251.4109 | 248.6487 | 245.9312 | 243.2571 | 240.6251 | 238.034 | 235.4824 | 232.9692 | 230.4933 |  | 0% | -1.541% | 3.258% | -4.382% | -7.564% | -10.58% | -11.96% | -13.46% | -14.82% | -16.17% | -17.49% | -18.72% | -20.13% | -21.41% | -22.57% | -23.6% | -24.35% | -25.09% | -25.83% | -26.64% | -27.51% | -28.44% | -29.56% | -30.7% | -31.92% | -33.19% | -34.5% | -35.7% | -36.72% | -37.63% | -38.35% | -38.9% | -39.51% | -40.22% | -40.93% | -41.62% | -42.29% | -42.96% | -43.61% | -44.25% | -44.88% | -45.5% | -46.11% | -46.71% | -47.3% | -47.88% | -48.45% | -49.01% | -49.56% | -50.1% | -50.64% | -51.17% | -51.69%
NL | 30 | Residential | All | Snow blower | Diesel | Other | Per unit | All | RPP | Energy Index | 1755.9506 | 1683.0551 | 1657.1264 | 1737.8959 | 1609.3001 | 1555.7482 | 1505.0509 | 1481.7221 | 1456.5107 | 1433.6118 | 1410.8717 | 1388.6866 | 1367.9264 | 1344.3151 | 1322.7624 | 1303.1146 | 1285.8934 | 1273.2885 | 1260.7489 | 1248.2819 | 1234.6924 | 1220.1152 | 1204.3479 | 1185.5553 | 1166.3907 | 1145.8336 | 1124.5226 | 1102.3644 | 1082.1697 | 1065.1141 | 1049.7847 | 1037.6717 | 1028.2978 | 1018.1565 | 1006.0882 | 994.2477 | 982.6282 | 971.2229 | 960.0254 | 949.0295 | 938.2291 | 927.6184 | 917.1915 | 906.9431 | 896.8676 | 886.9599 | 877.215 | 867.628 | 858.194 | 848.9086 | 839.7671 | 830.7654 | 821.8992 | 813.1643 |  | 0% | -1.541% | 3.258% | -4.382% | -7.564% | -10.58% | -11.96% | -13.46% | -14.82% | -16.17% | -17.49% | -18.72% | -20.13% | -21.41% | -22.57% | -23.6% | -24.35% | -25.09% | -25.83% | -26.64% | -27.51% | -28.44% | -29.56% | -30.7% | -31.92% | -33.19% | -34.5% | -35.7% | -36.72% | -37.63% | -38.35% | -38.9% | -39.51% | -40.22% | -40.93% | -41.62% | -42.29% | -42.96% | -43.61% | -44.25% | -44.88% | -45.5% | -46.11% | -46.71% | -47.3% | -47.88% | -48.45% | -49.01% | -49.56% | -50.1% | -50.64% | -51.17% | -51.69%
NL | 31 | Residential | All | Trimmer/leaf blower | Diesel | Other | Per unit | All | RPP | Energy Index | 702.9273 | 673.7464 | 663.3668 | 695.6998 | 644.2214 | 622.7839 | 602.4892 | 593.1504 | 583.058 | 573.8913 | 564.7882 | 555.9072 | 547.5967 | 538.1448 | 529.517 | 521.6518 | 514.758 | 509.7121 | 504.6923 | 499.7016 | 494.2616 | 488.4262 | 482.1144 | 474.5914 | 466.9196 | 458.6904 | 450.1594 | 441.2892 | 433.205 | 426.3775 | 420.2409 | 415.392 | 411.6395 | 407.5798 | 402.7487 | 398.0088 | 393.3574 | 388.7917 | 384.3092 | 379.9075 | 375.5839 | 371.3363 | 367.1623 | 363.0598 | 359.0264 | 355.0603 | 351.1593 | 347.3215 | 343.545 | 339.8279 | 336.1685 | 332.565 | 329.0157 | 325.5191 |  | 0% | -1.541% | 3.258% | -4.382% | -7.564% | -10.58% | -11.96% | -13.46% | -14.82% | -16.17% | -17.49% | -18.72% | -20.13% | -21.41% | -22.57% | -23.6% | -24.35% | -25.09% | -25.83% | -26.64% | -27.51% | -28.44% | -29.56% | -30.7% | -31.92% | -33.19% | -34.5% | -35.7% | -36.72% | -37.63% | -38.35% | -38.9% | -39.51% | -40.22% | -40.93% | -41.62% | -42.29% | -42.96% | -43.61% | -44.25% | -44.88% | -45.5% | -46.11% | -46.71% | -47.3% | -47.88% | -48.45% | -49.01% | -49.56% | -50.1% | -50.64% | -51.17% | -51.69%
NL | 32 | Commercial | All | Boiler (Hot water) | Natural Gas | Space heating | Per unit | All | Natural Gas | Energy Index | 492710.5819 | 492710.5819 | 492710.5819 | 492710.5819 | 492710.5819 | 492710.5819 | 492710.5819 | 492710.5819 | 492710.5819 | 492710.5819 | 492710.5819 | 492710.5819 | 492710.5819 | 492710.5819 | 492710.5819 | 492710.5819 | 492710.5819 | 492710.5819 | 492710.5819 | 492710.5819 | 492710.5819 | 492710.5819 | 492710.5819 | 492710.5819 | 492710.5819 | 492710.5819 | 492710.5819 | 492710.5819 | 492710.5819 | 492710.5819 | 492710.5819 | 492710.5819 | 492710.5819 | 492710.5819 | 492710.5819 | 492710.5819 | 492710.5819 | 492710.5819 | 492710.5819 | 492710.5819 | 492710.5819 | 492710.5819 | 492710.5819 | 492710.5819 | 492710.5819 | 492710.5819 | 492710.5819 | 492710.5819 | 492710.5819 | 492710.5819 | 492710.5819 | 492710.5819 | 492710.5819 | 492710.5819 |  | 0% | 0% | 0% | 0% | 0% | 0% | 0% | 0% | 0% | 0% | 0% | 0% | 0% | 0% | 0% | 0% | 0% | 0% | 0% | 0% | 0% | 0% | 0% | 0% | 0% | 0% | 0% | 0% | 0% | 0% | 0% | 0% | 0% | 0% | 0% | 0% | 0% | 0% | 0% | 0% | 0% | 0% | 0% | 0% | 0% | 0% | 0% | 0% | 0% | 0% | 0% | 0% | 0%
NL | 33 | Commercial | All | Boiler (Hot water) | Propane/LPG | Space heating | Per unit | All | RPP | Energy Index | 109059.7471 | 83955.675 | 85374.4246 | 76297.5455 | 107529.684 | 114169.287 | 106444.6194 | 103538.4542 | 107432.8506 | 102998.1876 | 99854.1542 | 87055.7014 | 81499.081 | 79114.564 | 80696.8351 | 88066.3075 | 86437.679 | 82882.035 | 83898.9365 | 85589.1563 | 87087.4332 | 85616.9706 | 81927.382 | 77658.2263 | 72785.9908 | 68138.408 | 64704.4962 | 62955.0754 | 61030.1281 | 58418.5507 | 57569.1315 | 52840.7813 | 52287.5135 | 53670.8171 | 52189.6059 | 50705.2374 | 49217.6936 | 47726.9569 | 46233.0093 | 44735.8329 | 43235.4097 | 41731.7215 | 40224.7503 | 38714.4778 | 37200.8857 | 35683.9557 | 34163.6693 | 32640.0081 | 31112.9534 | 29582.4867 | 28048.5893 | 26511.2423 | 24970.427 | 23426.1244 |  | 0% | 1.69% | -9.122% | 28.08% | 35.99% | 26.79% | 23.33% | 27.96% | 22.68% | 18.94% | 3.692% | -2.926% | -5.766% | -3.882% | 4.896% | 2.956% | -1.279% | -0.06758% | 1.946% | 3.73% | 1.979% | -2.416% | -7.501% | -13.3% | -18.84% | -22.93% | -25.01% | -27.31% | -30.42% | -31.43% | -37.06% | -37.72% | -36.07% | -37.84% | -39.6% | -41.38% | -43.15% | -44.93% | -46.71% | -48.5% | -50.29% | -52.09% | -53.89% | -55.69% | -57.5% | -59.31% | -61.12% | -62.94% | -64.76% | -66.59% | -68.42% | -70.26% | -72.1%
NL | 34 | Commercial | All | Boiler (Hot water) | Heating Oil | Space heating | Per unit | All | RPP | Energy Index | 1010821.996 | 778144.5061 | 791294.2089 | 707165.0109 | 996640.5819 | 1058179.8484 | 986583.6435 | 959647.8053 | 995743.0808 | 954640.3358 | 925499.8128 | 806877.15 | 755375.525 | 733274.5921 | 747939.8965 | 816243.9685 | 801148.9997 | 768193.4566 | 777618.6241 | 793284.4533 | 807171.2565 | 793542.2503 | 759345.24 | 719776.5029 | 674618.1107 | 631541.9161 | 599714.6496 | 583500.115 | 565658.7102 | 541453.2637 | 533580.4088 | 489755.6199 | 484627.6486 | 497448.8195 | 483720.1906 | 469962.297 | 456174.9744 | 442358.0574 | 428511.3805 | 414634.7772 | 400728.0806 | 386791.123 | 372823.7363 | 358825.7515 | 344796.9992 | 330737.3092 | 316646.5108 | 302524.4325 | 288370.9024 | 274185.7477 | 259968.795 | 245719.8703 | 231438.7991 | 217125.4059 |  | 0% | 1.69% | -9.122% | 28.08% | 35.99% | 26.79% | 23.33% | 27.96% | 22.68% | 18.94% | 3.692% | -2.926% | -5.766% | -3.882% | 4.896% | 2.956% | -1.279% | -0.06758% | 1.946% | 3.73% | 1.979% | -2.416% | -7.501% | -13.3% | -18.84% | -22.93% | -25.01% | -27.31% | -30.42% | -31.43% | -37.06% | -37.72% | -36.07% | -37.84% | -39.6% | -41.38% | -43.15% | -44.93% | -46.71% | -48.5% | -50.29% | -52.09% | -53.89% | -55.69% | -57.5% | -59.31% | -61.12% | -62.94% | -64.76% | -66.59% | -68.42% | -70.26% | -72.1%
NL | 35 | Commercial | All | Boiler (Hot water) | Heavy Fuel Oil | Space heating | Per unit | All | RPP | Energy Index | 0 | 0 | 0 | 0 | 0 | 0 | 0 | 0 | 0 | 0 | 0 | 0 | 0 | 0 | 0 | 0 | 0 | 0 | 0 | 0 | 0 | 0 | 0 | 0 | 0 | 0 | 0 | 0 | 0 | 0 | 0 | 0 | 0 | 0 | 0 | 0 | 0 | 0 | 0 | 0 | 0 | 0 | 0 | 0 | 0 | 0 | 0 | 0 | 0 | 0 | 0 | 0 | 0 | 0 |  | 0% | 0% | 0% | 0% | 0% | 0% | 0% | 0% | 0% | 0% | 0% | 0% | 0% | 0% | 0% | 0% | 0% | 0% | 0% | 0% | 0% | 0% | 0% | 0% | 0% | 0% | 0% | 0% | 0% | 0% | 0% | 0% | 0% | 0% | 0% | 0% | 0% | 0% | 0% | 0% | 0% | 0% | 0% | 0% | 0% | 0% | 0% | 0% | 0% | 0% | 0% | 0% | 0%
NL | 36 | Commercial | All | Boiler (Hot water) | Biomass | Space heating | Per unit | All | Biofuels & Emerging Energy | Energy Index | 0 | 0 | 0 | 0 | 0 | 0 | 0 | 0 | 0 | 0 | 0 | 0 | 0 | 0 | 0 | 0 | 0 | 0 | 0 | 0 | 0 | 0 | 0 | 0 | 0 | 0 | 0 | 0 | 0 | 0 | 0 | 0 | 0 | 0 | 0 | 0 | 0 | 0 | 0 | 0 | 0 | 0 | 0 | 0 | 0 | 0 | 0 | 0 | 0 | 0 | 0 | 0 | 0 | 0 |  | 0% | 0% | 0% | 0% | 0% | 0% | 0% | 0% | 0% | 0% | 0% | 0% | 0% | 0% | 0% | 0% | 0% | 0% | 0% | 0% | 0% | 0% | 0% | 0% | 0% | 0% | 0% | 0% | 0% | 0% | 0% | 0% | 0% | 0% | 0% | 0% | 0% | 0% | 0% | 0% | 0% | 0% | 0% | 0% | 0% | 0% | 0% | 0% | 0% | 0% | 0% | 0% | 0%
NL | 37 | Commercial | All | Boiler (Steam) | Natural Gas | Space heating | Per unit | All | Natural Gas | Energy Index | 123177.6455 | 123177.6455 | 123177.6455 | 123177.6455 | 123177.6455 | 123177.6455 | 123177.6455 | 123177.6455 | 123177.6455 | 123177.6455 | 123177.6455 | 123177.6455 | 123177.6455 | 123177.6455 | 123177.6455 | 123177.6455 | 123177.6455 | 123177.6455 | 123177.6455 | 123177.6455 | 123177.6455 | 123177.6455 | 123177.6455 | 123177.6455 | 123177.6455 | 123177.6455 | 123177.6455 | 123177.6455 | 123177.6455 | 123177.6455 | 123177.6455 | 123177.6455 | 123177.6455 | 123177.6455 | 123177.6455 | 123177.6455 | 123177.6455 | 123177.6455 | 123177.6455 | 123177.6455 | 123177.6455 | 123177.6455 | 123177.6455 | 123177.6455 | 123177.6455 | 123177.6455 | 123177.6455 | 123177.6455 | 123177.6455 | 123177.6455 | 123177.6455 | 123177.6455 | 123177.6455 | 123177.6455 |  | 0% | 0% | 0% | 0% | 0% | 0% | 0% | 0% | 0% | 0% | 0% | 0% | 0% | 0% | 0% | 0% | 0% | 0% | 0% | 0% | 0% | 0% | 0% | 0% | 0% | 0% | 0% | 0% | 0% | 0% | 0% | 0% | 0% | 0% | 0% | 0% | 0% | 0% | 0% | 0% | 0% | 0% | 0% | 0% | 0% | 0% | 0% | 0% | 0% | 0% | 0% | 0% | 0%
NL | 38 | Commercial | All | Boiler (Steam) | Propane/LPG | Space heating | Per unit | All | RPP | Energy Index | 10905.9747 | 8395.5675 | 8537.4425 | 7629.7545 | 10752.9684 | 11416.9287 | 10644.4619 | 10353.8454 | 10743.2851 | 10299.8188 | 9985.4154 | 8705.5701 | 8149.9081 | 7911.4564 | 8069.6835 | 8806.6308 | 8643.7679 | 8288.2035 | 8389.8936 | 8558.9156 | 8708.7433 | 8561.6971 | 8192.7382 | 7765.8226 | 7278.5991 | 6813.8408 | 6470.4496 | 6295.5075 | 6103.0128 | 5841.8551 | 5756.9132 | 5284.0781 | 5228.7514 | 5367.0817 | 5218.9606 | 5070.5237 | 4921.7694 | 4772.6957 | 4623.3009 | 4473.5833 | 4323.541 | 4173.1722 | 4022.475 | 3871.4478 | 3720.0886 | 3568.3956 | 3416.3669 | 3264.0008 | 3111.2953 | 2958.2487 | 2804.8589 | 2651.1242 | 2497.0427 | 2342.6124 |  | 0% | 1.69% | -9.122% | 28.08% | 35.99% | 26.79% | 23.33% | 27.96% | 22.68% | 18.94% | 3.692% | -2.926% | -5.766% | -3.882% | 4.896% | 2.956% | -1.279% | -0.06758% | 1.946% | 3.73% | 1.979% | -2.416% | -7.501% | -13.3% | -18.84% | -22.93% | -25.01% | -27.31% | -30.42% | -31.43% | -37.06% | -37.72% | -36.07% | -37.84% | -39.6% | -41.38% | -43.15% | -44.93% | -46.71% | -48.5% | -50.29% | -52.09% | -53.89% | -55.69% | -57.5% | -59.31% | -61.12% | -62.94% | -64.76% | -66.59% | -68.42% | -70.26% | -72.1%
NL | 39 | Commercial | All | Boiler (Steam) | Heating Oil | Space heating | Per unit | All | RPP | Energy Index | 202164.3992 | 155628.9012 | 158258.8418 | 141433.0022 | 199328.1164 | 211635.9697 | 197316.7287 | 191929.5611 | 199148.6162 | 190928.0672 | 185099.9626 | 161375.43 | 151075.105 | 146654.9184 | 149587.9793 | 163248.7937 | 160229.7999 | 153638.6913 | 155523.7248 | 158656.8907 | 161434.2513 | 158708.4501 | 151869.048 | 143955.3006 | 134923.6221 | 126308.3832 | 119942.9299 | 116700.023 | 113131.742 | 108290.6527 | 106716.0818 | 97951.124 | 96925.5297 | 99489.7639 | 96744.0381 | 93992.4594 | 91234.9949 | 88471.6115 | 85702.2761 | 82926.9554 | 80145.6161 | 77358.2246 | 74564.7473 | 71765.1503 | 68959.3998 | 66147.4618 | 63329.3022 | 60504.8865 | 57674.1805 | 54837.1495 | 51993.759 | 49143.9741 | 46287.7598 | 43425.0812 |  | 0% | 1.69% | -9.122% | 28.08% | 35.99% | 26.79% | 23.33% | 27.96% | 22.68% | 18.94% | 3.692% | -2.926% | -5.766% | -3.882% | 4.896% | 2.956% | -1.279% | -0.06758% | 1.946% | 3.73% | 1.979% | -2.416% | -7.501% | -13.3% | -18.84% | -22.93% | -25.01% | -27.31% | -30.42% | -31.43% | -37.06% | -37.72% | -36.07% | -37.84% | -39.6% | -41.38% | -43.15% | -44.93% | -46.71% | -48.5% | -50.29% | -52.09% | -53.89% | -55.69% | -57.5% | -59.31% | -61.12% | -62.94% | -64.76% | -66.59% | -68.42% | -70.26% | -72.1%
NL | 40 | Commercial | All | Boiler (Steam) | Heavy Fuel Oil | Space heating | Per unit | All | RPP | Energy Index | 0 | 0 | 0 | 0 | 0 | 0 | 0 | 0 | 0 | 0 | 0 | 0 | 0 | 0 | 0 | 0 | 0 | 0 | 0 | 0 | 0 | 0 | 0 | 0 | 0 | 0 | 0 | 0 | 0 | 0 | 0 | 0 | 0 | 0 | 0 | 0 | 0 | 0 | 0 | 0 | 0 | 0 | 0 | 0 | 0 | 0 | 0 | 0 | 0 | 0 | 0 | 0 | 0 | 0 |  | 0% | 0% | 0% | 0% | 0% | 0% | 0% | 0% | 0% | 0% | 0% | 0% | 0% | 0% | 0% | 0% | 0% | 0% | 0% | 0% | 0% | 0% | 0% | 0% | 0% | 0% | 0% | 0% | 0% | 0% | 0% | 0% | 0% | 0% | 0% | 0% | 0% | 0% | 0% | 0% | 0% | 0% | 0% | 0% | 0% | 0% | 0% | 0% | 0% | 0% | 0% | 0% | 0%
NL | 41 | Commercial | All | Boiler (Steam) | Biomass | Space heating | Per unit | All | Biofuels & Emerging Energy | Energy Index | 0 | 0 | 0 | 0 | 0 | 0 | 0 | 0 | 0 | 0 | 0 | 0 | 0 | 0 | 0 | 0 | 0 | 0 | 0 | 0 | 0 | 0 | 0 | 0 | 0 | 0 | 0 | 0 | 0 | 0 | 0 | 0 | 0 | 0 | 0 | 0 | 0 | 0 | 0 | 0 | 0 | 0 | 0 | 0 | 0 | 0 | 0 | 0 | 0 | 0 | 0 | 0 | 0 | 0 |  | 0% | 0% | 0% | 0% | 0% | 0% | 0% | 0% | 0% | 0% | 0% | 0% | 0% | 0% | 0% | 0% | 0% | 0% | 0% | 0% | 0% | 0% | 0% | 0% | 0% | 0% | 0% | 0% | 0% | 0% | 0% | 0% | 0% | 0% | 0% | 0% | 0% | 0% | 0% | 0% | 0% | 0% | 0% | 0% | 0% | 0% | 0% | 0% | 0% | 0% | 0% | 0% | 0%
NL | 42 | Commercial | All | Furnace | Natural Gas | Space heating | Per unit | All | Natural Gas | Energy Index | 338489.2957 | 338489.2957 | 338489.2957 | 338489.2957 | 338489.2957 | 338489.2957 | 338489.2957 | 338489.2957 | 338489.2957 | 338489.2957 | 338489.2957 | 338489.2957 | 338489.2957 | 338489.2957 | 338489.2957 | 338489.2957 | 338489.2957 | 338489.2957 | 338489.2957 | 338489.2957 | 338489.2957 | 338489.2957 | 338489.2957 | 338489.2957 | 338489.2957 | 338489.2957 | 338489.2957 | 338489.2957 | 338489.2957 | 338489.2957 | 338489.2957 | 338489.2957 | 338489.2957 | 338489.2957 | 338489.2957 | 338489.2957 | 338489.2957 | 338489.2957 | 338489.2957 | 338489.2957 | 338489.2957 | 338489.2957 | 338489.2957 | 338489.2957 | 338489.2957 | 338489.2957 | 338489.2957 | 338489.2957 | 338489.2957 | 338489.2957 | 338489.2957 | 338489.2957 | 338489.2957 | 338489.2957 |  | 0% | 0% | 0% | 0% | 0% | 0% | 0% | 0% | 0% | 0% | 0% | 0% | 0% | 0% | 0% | 0% | 0% | 0% | 0% | 0% | 0% | 0% | 0% | 0% | 0% | 0% | 0% | 0% | 0% | 0% | 0% | 0% | 0% | 0% | 0% | 0% | 0% | 0% | 0% | 0% | 0% | 0% | 0% | 0% | 0% | 0% | 0% | 0% | 0% | 0% | 0% | 0% | 0%
NL | 43 | Commercial | All | Furnace | Propane/LPG | Space heating | Per unit | All | RPP | Energy Index | 87462.596 | 67329.8947 | 68467.6887 | 61188.308 | 86235.532 | 91560.2915 | 85365.3432 | 83034.6872 | 86157.8746 | 82601.4099 | 80079.9909 | 69816.0215 | 65359.7811 | 63447.4711 | 64716.4043 | 70626.4968 | 69320.3864 | 66468.8681 | 67284.3921 | 68639.897 | 69841.4694 | 68662.2032 | 65703.2655 | 62279.5326 | 58372.1481 | 54644.9283 | 51891.0355 | 50488.0533 | 48944.3042 | 46849.8986 | 46168.6904 | 42376.6975 | 41932.9936 | 43042.3609 | 41854.4746 | 40664.0563 | 39471.0915 | 38275.566 | 37077.4656 | 35876.7757 | 34673.4819 | 33467.5698 | 32259.0248 | 31047.8322 | 29833.9775 | 28617.4458 | 27398.2224 | 26176.2925 | 24951.6412 | 23724.2535 | 22494.1145 | 21261.209 | 20025.5221 | 18787.0384 |  | 0% | 1.69% | -9.122% | 28.08% | 35.99% | 26.79% | 23.33% | 27.96% | 22.68% | 18.94% | 3.692% | -2.926% | -5.766% | -3.882% | 4.896% | 2.956% | -1.279% | -0.06758% | 1.946% | 3.73% | 1.979% | -2.416% | -7.501% | -13.3% | -18.84% | -22.93% | -25.01% | -27.31% | -30.42% | -31.43% | -37.06% | -37.72% | -36.07% | -37.84% | -39.6% | -41.38% | -43.15% | -44.93% | -46.71% | -48.5% | -50.29% | -52.09% | -53.89% | -55.69% | -57.5% | -59.31% | -61.12% | -62.94% | -64.76% | -66.59% | -68.42% | -70.26% | -72.1%
NL | 44 | Commercial | All | Furnace | Heating Oil | Space heating | Per unit | All | RPP | Energy Index | 1498281.2373 | 1153397.2528 | 1172888.2742 | 1048188.5749 | 1477260.9718 | 1568476.9611 | 1462354.171 | 1422428.7824 | 1475930.6594 | 1415006.5087 | 1371813.2471 | 1195985.9396 | 1119648.1484 | 1086889.252 | 1108626.7592 | 1209869.8168 | 1187495.4436 | 1138647.4049 | 1152617.7694 | 1175838.2948 | 1196421.8761 | 1176220.412 | 1125532.2204 | 1066881.8384 | 999946.2434 | 936096.9657 | 888921.3044 | 864887.4656 | 838442.2139 | 802563.9223 | 790894.4584 | 725935.5842 | 718334.6978 | 737338.7556 | 716989.6267 | 696597.1206 | 676160.9934 | 655681.0004 | 635156.896 | 614588.4335 | 593975.3654 | 573317.4433 | 552614.4179 | 531866.0388 | 511072.0548 | 490232.2138 | 469346.2626 | 448413.9471 | 427435.0124 | 406409.2025 | 385336.2603 | 364215.928 | 343047.9467 | 321832.0566 |  | 0% | 1.69% | -9.122% | 28.08% | 35.99% | 26.79% | 23.33% | 27.96% | 22.68% | 18.94% | 3.692% | -2.926% | -5.766% | -3.882% | 4.896% | 2.956% | -1.279% | -0.06758% | 1.946% | 3.73% | 1.979% | -2.416% | -7.501% | -13.3% | -18.84% | -22.93% | -25.01% | -27.31% | -30.42% | -31.43% | -37.06% | -37.72% | -36.07% | -37.84% | -39.6% | -41.38% | -43.15% | -44.93% | -46.71% | -48.5% | -50.29% | -52.09% | -53.89% | -55.69% | -57.5% | -59.31% | -61.12% | -62.94% | -64.76% | -66.59% | -68.42% | -70.26% | -72.1%
NL | 45 | Commercial | All | Furnace | Biomass | Space heating | Per unit | All | Biofuels & Emerging Energy | Energy Index | 0 | 0 | 0 | 0 | 0 | 0 | 0 | 0 | 0 | 0 | 0 | 0 | 0 | 0 | 0 | 0 | 0 | 0 | 0 | 0 | 0 | 0 | 0 | 0 | 0 | 0 | 0 | 0 | 0 | 0 | 0 | 0 | 0 | 0 | 0 | 0 | 0 | 0 | 0 | 0 | 0 | 0 | 0 | 0 | 0 | 0 | 0 | 0 | 0 | 0 | 0 | 0 | 0 | 0 |  | 0% | 0% | 0% | 0% | 0% | 0% | 0% | 0% | 0% | 0% | 0% | 0% | 0% | 0% | 0% | 0% | 0% | 0% | 0% | 0% | 0% | 0% | 0% | 0% | 0% | 0% | 0% | 0% | 0% | 0% | 0% | 0% | 0% | 0% | 0% | 0% | 0% | 0% | 0% | 0% | 0% | 0% | 0% | 0% | 0% | 0% | 0% | 0% | 0% | 0% | 0% | 0% | 0%
NL | 46 | Commercial | All | Rooftop Unit and Make up air | Natural Gas | Space heating | Per unit | All | Natural Gas | Energy Index | 728377.1964 | 728377.1964 | 728377.1964 | 728377.1964 | 728377.1964 | 728377.1964 | 728377.1964 | 728377.1964 | 728377.1964 | 728377.1964 | 728377.1964 | 728377.1964 | 728377.1964 | 728377.1964 | 728377.1964 | 728377.1964 | 728377.1964 | 728377.1964 | 728377.1964 | 728377.1964 | 728377.1964 | 728377.1964 | 728377.1964 | 728377.1964 | 728377.1964 | 728377.1964 | 728377.1964 | 728377.1964 | 728377.1964 | 728377.1964 | 728377.1964 | 728377.1964 | 728377.1964 | 728377.1964 | 728377.1964 | 728377.1964 | 728377.1964 | 728377.1964 | 728377.1964 | 728377.1964 | 728377.1964 | 728377.1964 | 728377.1964 | 728377.1964 | 728377.1964 | 728377.1964 | 728377.1964 | 728377.1964 | 728377.1964 | 728377.1964 | 728377.1964 | 728377.1964 | 728377.1964 | 728377.1964 |  | 0% | 0% | 0% | 0% | 0% | 0% | 0% | 0% | 0% | 0% | 0% | 0% | 0% | 0% | 0% | 0% | 0% | 0% | 0% | 0% | 0% | 0% | 0% | 0% | 0% | 0% | 0% | 0% | 0% | 0% | 0% | 0% | 0% | 0% | 0% | 0% | 0% | 0% | 0% | 0% | 0% | 0% | 0% | 0% | 0% | 0% | 0% | 0% | 0% | 0% | 0% | 0% | 0%
NL | 47 | Commercial | All | Rooftop Unit and Make up air | Propane/LPG | Space heating | Per unit | All | RPP | Energy Index | 159233.3035 | 122579.9605 | 124651.4138 | 111398.6649 | 156999.3262 | 166693.5164 | 155415.0715 | 151171.9085 | 156857.9442 | 150383.0892 | 145792.6254 | 127106.1717 | 118993.1964 | 115511.6689 | 117821.8727 | 128581.7128 | 126203.8246 | 121012.3863 | 122497.1191 | 124964.9341 | 127152.5018 | 125005.5445 | 119618.5397 | 113385.3347 | 106271.5996 | 99485.8699 | 94472.1674 | 91917.9156 | 89107.3853 | 85294.3369 | 84054.1377 | 77150.4831 | 76342.6813 | 78362.3815 | 76199.7307 | 74032.47 | 71860.5733 | 69684.0147 | 67502.768 | 65316.8071 | 63126.1056 | 60930.6372 | 58730.3753 | 56525.2933 | 54315.3646 | 52100.5623 | 49880.8595 | 47656.2293 | 45426.6445 | 43192.0779 | 40952.5022 | 38707.8901 | 36458.2139 | 34203.4461 |  | 0% | 1.69% | -9.122% | 28.08% | 35.99% | 26.79% | 23.33% | 27.96% | 22.68% | 18.94% | 3.692% | -2.926% | -5.766% | -3.882% | 4.896% | 2.956% | -1.279% | -0.06758% | 1.946% | 3.73% | 1.979% | -2.416% | -7.501% | -13.3% | -18.84% | -22.93% | -25.01% | -27.31% | -30.42% | -31.43% | -37.06% | -37.72% | -36.07% | -37.84% | -39.6% | -41.38% | -43.15% | -44.93% | -46.71% | -48.5% | -50.29% | -52.09% | -53.89% | -55.69% | -57.5% | -59.31% | -61.12% | -62.94% | -64.76% | -66.59% | -68.42% | -70.26% | -72.1%
NL | 48 | Commercial | All | Boiler Systems | Natural Gas | Water heating | Per unit | All | Natural Gas | Energy Index | 189202.7678 | 189202.7678 | 189202.7678 | 189202.7678 | 189202.7678 | 189202.7678 | 189202.7678 | 189202.7678 | 189202.7678 | 189202.7678 | 189202.7678 | 189202.7678 | 189202.7678 | 189202.7678 | 189202.7678 | 189202.7678 | 189202.7678 | 189202.7678 | 189202.7678 | 189202.7678 | 189202.7678 | 189202.7678 | 189202.7678 | 189202.7678 | 189202.7678 | 189202.7678 | 189202.7678 | 189202.7678 | 189202.7678 | 189202.7678 | 189202.7678 | 189202.7678 | 189202.7678 | 189202.7678 | 189202.7678 | 189202.7678 | 189202.7678 | 189202.7678 | 189202.7678 | 189202.7678 | 189202.7678 | 189202.7678 | 189202.7678 | 189202.7678 | 189202.7678 | 189202.7678 | 189202.7678 | 189202.7678 | 189202.7678 | 189202.7678 | 189202.7678 | 189202.7678 | 189202.7678 | 189202.7678 |  | 0% | 0% | 0% | 0% | 0% | 0% | 0% | 0% | 0% | 0% | 0% | 0% | 0% | 0% | 0% | 0% | 0% | 0% | 0% | 0% | 0% | 0% | 0% | 0% | 0% | 0% | 0% | 0% | 0% | 0% | 0% | 0% | 0% | 0% | 0% | 0% | 0% | 0% | 0% | 0% | 0% | 0% | 0% | 0% | 0% | 0% | 0% | 0% | 0% | 0% | 0% | 0% | 0%
NL | 49 | Commercial | All | Boiler Systems | Propane/LPG | Water heating | Per unit | All | RPP | Energy Index | 45212.9358 | 34805.5323 | 35393.7038 | 31630.6989 | 44578.617 | 47331.1995 | 44128.7814 | 42923.9716 | 44538.4728 | 42699.9931 | 41396.5701 | 36090.7113 | 33787.1012 | 32798.5513 | 33454.5139 | 36509.6786 | 35834.4975 | 34360.433 | 34782.0102 | 35482.7252 | 36103.8663 | 35494.2561 | 33964.6622 | 32194.7969 | 30174.9126 | 28248.1626 | 26824.5646 | 26099.3067 | 25301.2806 | 24218.5981 | 23866.4541 | 21906.2204 | 21676.852 | 22250.3286 | 21636.2624 | 21020.8872 | 20404.1957 | 19786.1805 | 19166.8341 | 18546.1492 | 17924.1182 | 17300.7337 | 16675.9882 | 16049.874 | 15422.3836 | 14793.5094 | 14163.2438 | 13531.5791 | 12898.5075 | 12264.0214 | 11628.113 | 10990.7746 | 10351.9983 | 9711.7762 |  | 0% | 1.69% | -9.122% | 28.08% | 35.99% | 26.79% | 23.33% | 27.96% | 22.68% | 18.94% | 3.692% | -2.926% | -5.766% | -3.882% | 4.896% | 2.956% | -1.279% | -0.06758% | 1.946% | 3.73% | 1.979% | -2.416% | -7.501% | -13.3% | -18.84% | -22.93% | -25.01% | -27.31% | -30.42% | -31.43% | -37.06% | -37.72% | -36.07% | -37.84% | -39.6% | -41.38% | -43.15% | -44.93% | -46.71% | -48.5% | -50.29% | -52.09% | -53.89% | -55.69% | -57.5% | -59.31% | -61.12% | -62.94% | -64.76% | -66.59% | -68.42% | -70.26% | -72.1%
NL | 50 | Commercial | All | Boiler Systems | Heating Oil | Water heating | Per unit | All | RPP | Energy Index | 10019.5446 | 7713.1816 | 7843.525 | 7009.6134 | 9878.9746 | 10488.9686 | 9779.2874 | 9512.292 | 9870.0783 | 9462.6566 | 9173.8078 | 7997.9874 | 7487.4892 | 7268.4187 | 7413.7852 | 8090.8339 | 7941.2084 | 7614.5441 | 7707.9689 | 7863.2529 | 8000.9027 | 7865.8082 | 7526.8381 | 7134.6219 | 6686.9996 | 6260.0165 | 5944.5359 | 5783.813 | 5606.9641 | 5367.0331 | 5288.9952 | 4854.5919 | 4803.7621 | 4930.849 | 4794.7671 | 4658.3951 | 4521.7314 | 4384.7743 | 4247.5222 | 4109.9735 | 3972.1265 | 3833.9796 | 3695.531 | 3556.7792 | 3417.7223 | 3278.3588 | 3138.687 | 2998.7051 | 2858.4114 | 2717.8043 | 2576.8819 | 2435.6427 | 2294.0848 | 2152.2065 |  | 0% | 1.69% | -9.122% | 28.08% | 35.99% | 26.79% | 23.33% | 27.96% | 22.68% | 18.94% | 3.692% | -2.926% | -5.766% | -3.882% | 4.896% | 2.956% | -1.279% | -0.06758% | 1.946% | 3.73% | 1.979% | -2.416% | -7.501% | -13.3% | -18.84% | -22.93% | -25.01% | -27.31% | -30.42% | -31.43% | -37.06% | -37.72% | -36.07% | -37.84% | -39.6% | -41.38% | -43.15% | -44.93% | -46.71% | -48.5% | -50.29% | -52.09% | -53.89% | -55.69% | -57.5% | -59.31% | -61.12% | -62.94% | -64.76% | -66.59% | -68.42% | -70.26% | -72.1%
NL | 51 | Commercial | All | Boiler Systems | Heavy Fuel Oil | Water heating | Per unit | All | RPP | Energy Index | 0 | 0 | 0 | 0 | 0 | 0 | 0 | 0 | 0 | 0 | 0 | 0 | 0 | 0 | 0 | 0 | 0 | 0 | 0 | 0 | 0 | 0 | 0 | 0 | 0 | 0 | 0 | 0 | 0 | 0 | 0 | 0 | 0 | 0 | 0 | 0 | 0 | 0 | 0 | 0 | 0 | 0 | 0 | 0 | 0 | 0 | 0 | 0 | 0 | 0 | 0 | 0 | 0 | 0 |  | 0% | 0% | 0% | 0% | 0% | 0% | 0% | 0% | 0% | 0% | 0% | 0% | 0% | 0% | 0% | 0% | 0% | 0% | 0% | 0% | 0% | 0% | 0% | 0% | 0% | 0% | 0% | 0% | 0% | 0% | 0% | 0% | 0% | 0% | 0% | 0% | 0% | 0% | 0% | 0% | 0% | 0% | 0% | 0% | 0% | 0% | 0% | 0% | 0% | 0% | 0% | 0% | 0%
NL | 52 | Commercial | All | Boiler Systems | Biomass | Water heating | Per unit | All | Biofuels & Emerging Energy | Energy Index | 0 | 0 | 0 | 0 | 0 | 0 | 0 | 0 | 0 | 0 | 0 | 0 | 0 | 0 | 0 | 0 | 0 | 0 | 0 | 0 | 0 | 0 | 0 | 0 | 0 | 0 | 0 | 0 | 0 | 0 | 0 | 0 | 0 | 0 | 0 | 0 | 0 | 0 | 0 | 0 | 0 | 0 | 0 | 0 | 0 | 0 | 0 | 0 | 0 | 0 | 0 | 0 | 0 | 0 |  | 0% | 0% | 0% | 0% | 0% | 0% | 0% | 0% | 0% | 0% | 0% | 0% | 0% | 0% | 0% | 0% | 0% | 0% | 0% | 0% | 0% | 0% | 0% | 0% | 0% | 0% | 0% | 0% | 0% | 0% | 0% | 0% | 0% | 0% | 0% | 0% | 0% | 0% | 0% | 0% | 0% | 0% | 0% | 0% | 0% | 0% | 0% | 0% | 0% | 0% | 0% | 0% | 0%
NL | 53 | Commercial | All | Commercial Water Heater | Natural Gas | Water heating | Per unit | All | Natural Gas | Energy Index | 271144.5992 | 271144.5992 | 271144.5992 | 271144.5992 | 271144.5992 | 271144.5992 | 271144.5992 | 271144.5992 | 271144.5992 | 271144.5992 | 271144.5992 | 271144.5992 | 271144.5992 | 271144.5992 | 271144.5992 | 271144.5992 | 271144.5992 | 271144.5992 | 271144.5992 | 271144.5992 | 271144.5992 | 271144.5992 | 271144.5992 | 271144.5992 | 271144.5992 | 271144.5992 | 271144.5992 | 271144.5992 | 271144.5992 | 271144.5992 | 271144.5992 | 271144.5992 | 271144.5992 | 271144.5992 | 271144.5992 | 271144.5992 | 271144.5992 | 271144.5992 | 271144.5992 | 271144.5992 | 271144.5992 | 271144.5992 | 271144.5992 | 271144.5992 | 271144.5992 | 271144.5992 | 271144.5992 | 271144.5992 | 271144.5992 | 271144.5992 | 271144.5992 | 271144.5992 | 271144.5992 | 271144.5992 |  | 0% | 0% | 0% | 0% | 0% | 0% | 0% | 0% | 0% | 0% | 0% | 0% | 0% | 0% | 0% | 0% | 0% | 0% | 0% | 0% | 0% | 0% | 0% | 0% | 0% | 0% | 0% | 0% | 0% | 0% | 0% | 0% | 0% | 0% | 0% | 0% | 0% | 0% | 0% | 0% | 0% | 0% | 0% | 0% | 0% | 0% | 0% | 0% | 0% | 0% | 0% | 0% | 0%
NL | 54 | Commercial | All | Commercial Water Heater | Propane/LPG | Water heating | Per unit | All | RPP | Energy Index | 67596.0634 | 52036.368 | 52915.7198 | 47289.8009 | 66647.7187 | 70762.9953 | 65975.1873 | 64173.924 | 66587.7006 | 63839.0626 | 61890.3668 | 53957.7881 | 50513.7523 | 49035.8105 | 50016.5142 | 54584.1694 | 53574.7331 | 51370.9178 | 52001.2011 | 53048.8122 | 53977.4556 | 53066.0517 | 50779.2165 | 48133.1613 | 45113.3125 | 42232.7053 | 40104.3405 | 39020.0361 | 37826.9391 | 36208.2635 | 35681.787 | 32751.1195 | 32408.1999 | 33265.582 | 32347.516 | 31427.493 | 30505.5021 | 29581.5321 | 28655.572 | 27727.6106 | 26797.6368 | 25865.6394 | 24931.6072 | 23995.5287 | 23057.3928 | 22117.188 | 21174.9029 | 20230.5261 | 19284.0459 | 18335.451 | 17384.7297 | 16431.8703 | 15476.8612 | 14519.6907 |  | 0% | 1.69% | -9.122% | 28.08% | 35.99% | 26.79% | 23.33% | 27.96% | 22.68% | 18.94% | 3.692% | -2.926% | -5.766% | -3.882% | 4.896% | 2.956% | -1.279% | -0.06758% | 1.946% | 3.73% | 1.979% | -2.416% | -7.501% | -13.3% | -18.84% | -22.93% | -25.01% | -27.31% | -30.42% | -31.43% | -37.06% | -37.72% | -36.07% | -37.84% | -39.6% | -41.38% | -43.15% | -44.93% | -46.71% | -48.5% | -50.29% | -52.09% | -53.89% | -55.69% | -57.5% | -59.31% | -61.12% | -62.94% | -64.76% | -66.59% | -68.42% | -70.26% | -72.1%
NL | 55 | Commercial | All | Commercial Water Heater | Heating Oil | Water heating | Per unit | All | RPP | Energy Index | 20466.5255 | 15755.4094 | 16021.6568 | 14318.2586 | 20179.3886 | 21425.3993 | 19975.7617 | 19430.3808 | 20161.2166 | 19328.9925 | 18738.9725 | 16337.171 | 15294.3966 | 14846.91 | 15143.8444 | 16526.8248 | 16221.1908 | 15553.9265 | 15744.7617 | 16061.9541 | 16343.1259 | 16067.1738 | 15374.773 | 14573.6086 | 13659.2682 | 12787.0869 | 12142.6673 | 11814.365 | 11453.1228 | 10963.0252 | 10803.6203 | 9916.2819 | 9812.4538 | 10072.0493 | 9794.0801 | 9515.5184 | 9236.3609 | 8956.6041 | 8676.2448 | 8395.2796 | 8113.705 | 7831.5177 | 7548.7144 | 7265.2914 | 6981.2456 | 6696.5733 | 6411.2711 | 6125.3357 | 5838.7634 | 5551.5507 | 5263.6943 | 4975.1905 | 4686.0358 | 4396.2267 |  | 0% | 1.69% | -9.122% | 28.08% | 35.99% | 26.79% | 23.33% | 27.96% | 22.68% | 18.94% | 3.692% | -2.926% | -5.766% | -3.882% | 4.896% | 2.956% | -1.279% | -0.06758% | 1.946% | 3.73% | 1.979% | -2.416% | -7.501% | -13.3% | -18.84% | -22.93% | -25.01% | -27.31% | -30.42% | -31.43% | -37.06% | -37.72% | -36.07% | -37.84% | -39.6% | -41.38% | -43.15% | -44.93% | -46.71% | -48.5% | -50.29% | -52.09% | -53.89% | -55.69% | -57.5% | -59.31% | -61.12% | -62.94% | -64.76% | -66.59% | -68.42% | -70.26% | -72.1%
NL | 56 | Commercial | All | CHP Plant - Hot Water | Natural Gas | Space heating | Per Archetype Plant | All | Natural Gas | Energy Index | 0 | 0 | 0 | 0 | 0 | 0 | 0 | 0 | 0 | 0 | 0 | 0 | 0 | 0 | 0 | 0 | 0 | 0 | 0 | 0 | 0 | 0 | 0 | 0 | 0 | 0 | 0 | 0 | 0 | 0 | 0 | 0 | 0 | 0 | 0 | 0 | 0 | 0 | 0 | 0 | 0 | 0 | 0 | 0 | 0 | 0 | 0 | 0 | 0 | 0 | 0 | 0 | 0 | 0 |  | 0% | 0% | 0% | 0% | 0% | 0% | 0% | 0% | 0% | 0% | 0% | 0% | 0% | 0% | 0% | 0% | 0% | 0% | 0% | 0% | 0% | 0% | 0% | 0% | 0% | 0% | 0% | 0% | 0% | 0% | 0% | 0% | 0% | 0% | 0% | 0% | 0% | 0% | 0% | 0% | 0% | 0% | 0% | 0% | 0% | 0% | 0% | 0% | 0% | 0% | 0% | 0% | 0%
NL | 57 | Commercial | All | CHP Plant - Steam | Natural Gas | Space heating | Per Archetype Plant | All | Natural Gas | Energy Index | 0 | 0 | 0 | 0 | 0 | 0 | 0 | 0 | 0 | 0 | 0 | 0 | 0 | 0 | 0 | 0 | 0 | 0 | 0 | 0 | 0 | 0 | 0 | 0 | 0 | 0 | 0 | 0 | 0 | 0 | 0 | 0 | 0 | 0 | 0 | 0 | 0 | 0 | 0 | 0 | 0 | 0 | 0 | 0 | 0 | 0 | 0 | 0 | 0 | 0 | 0 | 0 | 0 | 0 |  | 0% | 0% | 0% | 0% | 0% | 0% | 0% | 0% | 0% | 0% | 0% | 0% | 0% | 0% | 0% | 0% | 0% | 0% | 0% | 0% | 0% | 0% | 0% | 0% | 0% | 0% | 0% | 0% | 0% | 0% | 0% | 0% | 0% | 0% | 0% | 0% | 0% | 0% | 0% | 0% | 0% | 0% | 0% | 0% | 0% | 0% | 0% | 0% | 0% | 0% | 0% | 0% | 0%
NL | 58 | Commercial | All | Clothes dryer | Natural Gas | Clothing drying | Per unit | All | Natural Gas | Energy Index | 59.115 | 59.115 | 59.115 | 59.115 | 59.115 | 59.115 | 59.115 | 59.115 | 59.115 | 59.115 | 59.115 | 59.115 | 59.115 | 59.115 | 59.115 | 59.115 | 59.115 | 59.115 | 59.115 | 59.115 | 59.115 | 59.115 | 59.115 | 59.115 | 59.115 | 59.115 | 59.115 | 59.115 | 59.115 | 59.115 | 59.115 | 59.115 | 59.115 | 59.115 | 59.115 | 59.115 | 59.115 | 59.115 | 59.115 | 59.115 | 59.115 | 59.115 | 59.115 | 59.115 | 59.115 | 59.115 | 59.115 | 59.115 | 59.115 | 59.115 | 59.115 | 59.115 | 59.115 | 59.115 |  | 0% | 0% | 0% | 0% | 0% | 0% | 0% | 0% | 0% | 0% | 0% | 0% | 0% | 0% | 0% | 0% | 0% | 0% | 0% | 0% | 0% | 0% | 0% | 0% | 0% | 0% | 0% | 0% | 0% | 0% | 0% | 0% | 0% | 0% | 0% | 0% | 0% | 0% | 0% | 0% | 0% | 0% | 0% | 0% | 0% | 0% | 0% | 0% | 0% | 0% | 0% | 0% | 0%
NL | 59 | Commercial | All | Clothes dryer | Propane/LPG | Clothing drying | Per unit | All | RPP | Energy Index | 11278.5672 | 8682.3942 | 8829.1162 | 7890.418 | 11120.3335 | 11806.9774 | 11008.12 | 10707.5749 | 11110.3194 | 10651.7025 | 10326.5578 | 9002.9878 | 8428.3421 | 8181.7439 | 8345.3767 | 9107.5011 | 8939.0742 | 8571.3622 | 8676.5265 | 8851.323 | 9006.2694 | 8854.1995 | 8472.6355 | 8031.1347 | 7527.2656 | 7046.6293 | 6691.5065 | 6510.5877 | 6311.5165 | 6041.4366 | 5953.5927 | 5464.6037 | 5407.3868 | 5550.443 | 5397.2615 | 5243.7534 | 5089.917 | 4935.7504 | 4781.2517 | 4626.4191 | 4471.2507 | 4315.7447 | 4159.8991 | 4003.7122 | 3847.1819 | 3690.3065 | 3533.0839 | 3375.5123 | 3217.5898 | 3059.3145 | 2900.6843 | 2741.6974 | 2582.3518 | 2422.6456 |  | 0% | 1.69% | -9.122% | 28.08% | 35.99% | 26.79% | 23.33% | 27.96% | 22.68% | 18.94% | 3.692% | -2.926% | -5.766% | -3.882% | 4.896% | 2.956% | -1.279% | -0.06758% | 1.946% | 3.73% | 1.979% | -2.416% | -7.501% | -13.3% | -18.84% | -22.93% | -25.01% | -27.31% | -30.42% | -31.43% | -37.06% | -37.72% | -36.07% | -37.84% | -39.6% | -41.38% | -43.15% | -44.93% | -46.71% | -48.5% | -50.29% | -52.09% | -53.89% | -55.69% | -57.5% | -59.31% | -61.12% | -62.94% | -64.76% | -66.59% | -68.42% | -70.26% | -72.1%
NL | 60 | Commercial | All | Forklift | Diesel | Materials handling | Per unit | All | RPP | Energy Index | 378350.5466 | 291259.3912 | 296181.3233 | 264691.775 | 373042.445 | 396076.5848 | 369278.1342 | 359196.0534 | 372706.5105 | 357321.7582 | 346414.4641 | 302014.0162 | 282736.9644 | 274464.588 | 279953.8096 | 305520.0152 | 299869.9703 | 287534.7146 | 291062.5536 | 296926.2715 | 302124.1002 | 297022.7649 | 284222.8282 | 269412.2549 | 252509.4744 | 236386.0601 | 224473.1183 | 218404.02 | 211725.9844 | 202665.8888 | 199719.0802 | 183315.4672 | 181396.0682 | 186195.0308 | 181056.4068 | 175906.8289 | 170746.2358 | 165574.5655 | 160391.7561 | 155197.7452 | 149992.4704 | 144775.8689 | 139547.8778 | 134308.4339 | 129057.4736 | 123794.9334 | 118520.7493 | 113234.8572 | 107937.1927 | 102627.691 | 97306.2874 | 91972.9167 | 86627.5135 | 81270.0122 |  | 0% | 1.69% | -9.122% | 28.08% | 35.99% | 26.79% | 23.33% | 27.96% | 22.68% | 18.94% | 3.692% | -2.926% | -5.766% | -3.882% | 4.896% | 2.956% | -1.279% | -0.06758% | 1.946% | 3.73% | 1.979% | -2.416% | -7.501% | -13.3% | -18.84% | -22.93% | -25.01% | -27.31% | -30.42% | -31.43% | -37.06% | -37.72% | -36.07% | -37.84% | -39.6% | -41.38% | -43.15% | -44.93% | -46.71% | -48.5% | -50.29% | -52.09% | -53.89% | -55.69% | -57.5% | -59.31% | -61.12% | -62.94% | -64.76% | -66.59% | -68.42% | -70.26% | -72.1%
NL | 61 | Commercial | All | Forklift | Propane/LPG | Materials handling | Per unit | All | RPP | Energy Index | 156343.2215 | 120355.1361 | 122388.9926 | 109376.7809 | 154149.7908 | 163668.0317 | 152594.2903 | 148428.1407 | 154010.9749 | 147653.6384 | 143146.4915 | 124799.1966 | 116833.4717 | 113415.1339 | 115683.4076 | 126247.9567 | 123913.2271 | 118816.0133 | 120273.7982 | 122696.8225 | 124844.6859 | 122736.6958 | 117447.4651 | 111327.3926 | 104342.7717 | 97680.2029 | 92757.499 | 90249.6069 | 87490.0877 | 83746.246 | 82528.5563 | 75750.203 | 74957.0628 | 76940.1055 | 74816.7068 | 72688.7818 | 70556.305 | 68419.2509 | 66277.5938 | 64131.3081 | 61980.3678 | 59824.7471 | 57664.4199 | 55499.3601 | 53329.5415 | 51154.9379 | 48975.5227 | 46791.2694 | 44602.1516 | 42408.1423 | 40209.2149 | 38005.3425 | 35796.4979 | 33582.6541 |  | 0% | 1.69% | -9.122% | 28.08% | 35.99% | 26.79% | 23.33% | 27.96% | 22.68% | 18.94% | 3.692% | -2.926% | -5.766% | -3.882% | 4.896% | 2.956% | -1.279% | -0.06758% | 1.946% | 3.73% | 1.979% | -2.416% | -7.501% | -13.3% | -18.84% | -22.93% | -25.01% | -27.31% | -30.42% | -31.43% | -37.06% | -37.72% | -36.07% | -37.84% | -39.6% | -41.38% | -43.15% | -44.93% | -46.71% | -48.5% | -50.29% | -52.09% | -53.89% | -55.69% | -57.5% | -59.31% | -61.12% | -62.94% | -64.76% | -66.59% | -68.42% | -70.26% | -72.1%
NL | 62 | Commercial | All | Boom Lifts | Diesel | Materials handling | Per unit | All | RPP | Energy Index | 1222.3489 | 940.9808 | 956.8822 | 855.148 | 1205.1999 | 1279.617 | 1193.0384 | 1160.4659 | 1204.1146 | 1154.4106 | 1119.172 | 975.7261 | 913.4471 | 886.7213 | 904.4555 | 987.053 | 968.7993 | 928.9474 | 940.3449 | 959.289 | 976.0818 | 959.6007 | 918.2476 | 870.3986 | 815.7902 | 763.6998 | 725.2123 | 705.6047 | 684.0297 | 654.759 | 645.2387 | 592.243 | 586.0419 | 601.5461 | 584.9446 | 568.3077 | 551.6352 | 534.9269 | 518.1827 | 501.4022 | 484.5854 | 467.7319 | 450.8417 | 433.9144 | 416.95 | 399.9482 | 382.9087 | 365.8314 | 348.7161 | 331.5625 | 314.3705 | 297.1398 | 279.8702 | 262.5616 |  | 0% | 1.69% | -9.122% | 28.08% | 35.99% | 26.79% | 23.33% | 27.96% | 22.68% | 18.94% | 3.692% | -2.926% | -5.766% | -3.882% | 4.896% | 2.956% | -1.279% | -0.06758% | 1.946% | 3.73% | 1.979% | -2.416% | -7.501% | -13.3% | -18.84% | -22.93% | -25.01% | -27.31% | -30.42% | -31.43% | -37.06% | -37.72% | -36.07% | -37.84% | -39.6% | -41.38% | -43.15% | -44.93% | -46.71% | -48.5% | -50.29% | -52.09% | -53.89% | -55.69% | -57.5% | -59.31% | -61.12% | -62.94% | -64.76% | -66.59% | -68.42% | -70.26% | -72.1%
NL | 63 | Commercial | All | Scissor Lifts | Diesel | Materials handling | Per unit | All | RPP | Energy Index | 1222.3489 | 940.9808 | 956.8822 | 855.148 | 1205.1999 | 1279.617 | 1193.0384 | 1160.4659 | 1204.1146 | 1154.4106 | 1119.172 | 975.7261 | 913.4471 | 886.7213 | 904.4555 | 987.053 | 968.7993 | 928.9474 | 940.3449 | 959.289 | 976.0818 | 959.6007 | 918.2476 | 870.3986 | 815.7902 | 763.6998 | 725.2123 | 705.6047 | 684.0297 | 654.759 | 645.2387 | 592.243 | 586.0419 | 601.5461 | 584.9446 | 568.3077 | 551.6352 | 534.9269 | 518.1827 | 501.4022 | 484.5854 | 467.7319 | 450.8417 | 433.9144 | 416.95 | 399.9482 | 382.9087 | 365.8314 | 348.7161 | 331.5625 | 314.3705 | 297.1398 | 279.8702 | 262.5616 |  | 0% | 1.69% | -9.122% | 28.08% | 35.99% | 26.79% | 23.33% | 27.96% | 22.68% | 18.94% | 3.692% | -2.926% | -5.766% | -3.882% | 4.896% | 2.956% | -1.279% | -0.06758% | 1.946% | 3.73% | 1.979% | -2.416% | -7.501% | -13.3% | -18.84% | -22.93% | -25.01% | -27.31% | -30.42% | -31.43% | -37.06% | -37.72% | -36.07% | -37.84% | -39.6% | -41.38% | -43.15% | -44.93% | -46.71% | -48.5% | -50.29% | -52.09% | -53.89% | -55.69% | -57.5% | -59.31% | -61.12% | -62.94% | -64.76% | -66.59% | -68.42% | -70.26% | -72.1%
NL | 64 | Commercial | All | Truck Refrigeration Units (TRUs/REEFERs) | Diesel | Materials handling | Per unit | All | RPP | Energy Index | 2916.1731 | 2244.9097 | 2282.846 | 2040.1373 | 2875.2604 | 3052.7983 | 2846.2467 | 2768.5381 | 2872.6712 | 2754.0917 | 2670.0227 | 2327.802 | 2179.2223 | 2115.4622 | 2157.7709 | 2354.8248 | 2311.2766 | 2216.2014 | 2243.3926 | 2288.5877 | 2328.6505 | 2289.3315 | 2190.6747 | 2076.5208 | 1946.241 | 1821.9682 | 1730.1481 | 1683.3699 | 1631.8983 | 1562.0668 | 1539.354 | 1412.9216 | 1398.1276 | 1435.1161 | 1395.5096 | 1355.8188 | 1316.043 | 1276.1819 | 1236.2349 | 1196.2015 | 1156.0814 | 1115.8739 | 1075.5787 | 1035.1951 | 994.7229 | 954.1613 | 913.51 | 872.7685 | 831.9363 | 791.0128 | 749.9975 | 708.8901 | 667.6899 | 626.3964 |  | 0% | 1.69% | -9.122% | 28.08% | 35.99% | 26.79% | 23.33% | 27.96% | 22.68% | 18.94% | 3.692% | -2.926% | -5.766% | -3.882% | 4.896% | 2.956% | -1.279% | -0.06758% | 1.946% | 3.73% | 1.979% | -2.416% | -7.501% | -13.3% | -18.84% | -22.93% | -25.01% | -27.31% | -30.42% | -31.43% | -37.06% | -37.72% | -36.07% | -37.84% | -39.6% | -41.38% | -43.15% | -44.93% | -46.71% | -48.5% | -50.29% | -52.09% | -53.89% | -55.69% | -57.5% | -59.31% | -61.12% | -62.94% | -64.76% | -66.59% | -68.42% | -70.26% | -72.1%
NL | 65 | Commercial | All | Rubber-tired Gantry Cranes (RTGs) | Diesel | Materials handling | Per unit | All | RPP | Energy Index | 175582.08 | 135165.4707 | 137449.604 | 122836.171 | 173118.7361 | 183808.2467 | 171371.823 | 166693.0067 | 172962.8381 | 165823.1978 | 160761.4227 | 140156.3963 | 131210.4469 | 127371.4646 | 129918.8613 | 141783.434 | 139161.4036 | 133436.9508 | 135074.1238 | 137795.314 | 140207.4833 | 137840.0939 | 131899.9954 | 125026.8158 | 117182.7004 | 109700.2674 | 104171.7988 | 101355.2973 | 98256.2046 | 94051.6635 | 92684.1307 | 85071.6652 | 84180.9249 | 86407.9915 | 84023.2974 | 81633.52 | 79238.6307 | 76838.6008 | 74433.4015 | 72023.004 | 69607.3791 | 67186.4979 | 64760.331 | 62328.8492 | 59892.0231 | 57449.8229 | 55002.2192 | 52549.1821 | 50090.6817 | 47626.6881 | 45157.171 | 42682.1004 | 40201.4458 | 37715.1769 |  | 0% | 1.69% | -9.122% | 28.08% | 35.99% | 26.79% | 23.33% | 27.96% | 22.68% | 18.94% | 3.692% | -2.926% | -5.766% | -3.882% | 4.896% | 2.956% | -1.279% | -0.06758% | 1.946% | 3.73% | 1.979% | -2.416% | -7.501% | -13.3% | -18.84% | -22.93% | -25.01% | -27.31% | -30.42% | -31.43% | -37.06% | -37.72% | -36.07% | -37.84% | -39.6% | -41.38% | -43.15% | -44.93% | -46.71% | -48.5% | -50.29% | -52.09% | -53.89% | -55.69% | -57.5% | -59.31% | -61.12% | -62.94% | -64.76% | -66.59% | -68.42% | -70.26% | -72.1%
NL | 66 | Commercial | All | Personnel/Burden Carriers | Diesel | Materials handling | Per unit | All | RPP | Energy Index | 2528.2552 | 1946.2852 | 1979.1751 | 1768.7522 | 2492.7849 | 2646.7061 | 2467.6306 | 2400.259 | 2490.5401 | 2387.7344 | 2314.8485 | 2018.151 | 1889.3357 | 1834.0572 | 1870.7378 | 2041.5791 | 2003.8238 | 1921.3958 | 1944.9699 | 1984.1531 | 2018.8866 | 1984.7979 | 1899.2647 | 1800.2959 | 1687.3463 | 1579.6047 | 1499.9987 | 1459.4431 | 1414.8184 | 1354.2761 | 1334.5846 | 1224.9706 | 1212.1446 | 1244.2127 | 1209.8748 | 1175.4638 | 1140.9791 | 1106.4204 | 1071.7873 | 1037.0793 | 1002.296 | 967.4371 | 932.502 | 897.4904 | 862.4019 | 827.236 | 791.9923 | 756.6703 | 721.2697 | 685.7899 | 650.2307 | 614.5914 | 578.8718 | 543.0713 |  | 0% | 1.69% | -9.122% | 28.08% | 35.99% | 26.79% | 23.33% | 27.96% | 22.68% | 18.94% | 3.692% | -2.926% | -5.766% | -3.882% | 4.896% | 2.956% | -1.279% | -0.06758% | 1.946% | 3.73% | 1.979% | -2.416% | -7.501% | -13.3% | -18.84% | -22.93% | -25.01% | -27.31% | -30.42% | -31.43% | -37.06% | -37.72% | -36.07% | -37.84% | -39.6% | -41.38% | -43.15% | -44.93% | -46.71% | -48.5% | -50.29% | -52.09% | -53.89% | -55.69% | -57.5% | -59.31% | -61.12% | -62.94% | -64.76% | -66.59% | -68.42% | -70.26% | -72.1%
NL | 67 | Commercial | All | Industrial trucks (tugs and people movers) | Diesel | Materials handling | Per unit | All | RPP | Energy Index | 3415.3623 | 2629.1923 | 2673.6225 | 2389.367 | 3367.4462 | 3575.3749 | 3333.4659 | 3242.4551 | 3364.4138 | 3225.5359 | 3127.076 | 2726.2741 | 2552.2606 | 2477.586 | 2527.1371 | 2757.9227 | 2706.9199 | 2595.5698 | 2627.4155 | 2680.3471 | 2727.2678 | 2681.2182 | 2565.6734 | 2431.9787 | 2279.3977 | 2133.8519 | 2026.3141 | 1971.5284 | 1911.246 | 1829.4607 | 1802.8599 | 1654.7848 | 1637.4585 | 1680.7786 | 1634.3923 | 1587.9072 | 1541.3226 | 1494.6381 | 1447.853 | 1400.9667 | 1353.9788 | 1306.8887 | 1259.6957 | 1212.3994 | 1164.9991 | 1117.4942 | 1069.8843 | 1022.1687 | 974.3467 | 926.418 | 878.3818 | 830.2376 | 781.9847 | 733.6227 |  | 0% | 1.69% | -9.122% | 28.08% | 35.99% | 26.79% | 23.33% | 27.96% | 22.68% | 18.94% | 3.692% | -2.926% | -5.766% | -3.882% | 4.896% | 2.956% | -1.279% | -0.06758% | 1.946% | 3.73% | 1.979% | -2.416% | -7.501% | -13.3% | -18.84% | -22.93% | -25.01% | -27.31% | -30.42% | -31.43% | -37.06% | -37.72% | -36.07% | -37.84% | -39.6% | -41.38% | -43.15% | -44.93% | -46.71% | -48.5% | -50.29% | -52.09% | -53.89% | -55.69% | -57.5% | -59.31% | -61.12% | -62.94% | -64.76% | -66.59% | -68.42% | -70.26% | -72.1%
NL | 68 | Commercial | All | Sweeper | Propane/LPG | Materials handling | Per unit | All | RPP | Energy Index | 0 | 0 | 0 | 0 | 0 | 0 | 0 | 0 | 0 | 0 | 0 | 0 | 0 | 0 | 0 | 0 | 0 | 0 | 0 | 0 | 0 | 0 | 0 | 0 | 0 | 0 | 0 | 0 | 0 | 0 | 0 | 0 | 0 | 0 | 0 | 0 | 0 | 0 | 0 | 0 | 0 | 0 | 0 | 0 | 0 | 0 | 0 | 0 | 0 | 0 | 0 | 0 | 0 | 0 |  | 0% | 0% | 0% | 0% | 0% | 0% | 0% | 0% | 0% | 0% | 0% | 0% | 0% | 0% | 0% | 0% | 0% | 0% | 0% | 0% | 0% | 0% | 0% | 0% | 0% | 0% | 0% | 0% | 0% | 0% | 0% | 0% | 0% | 0% | 0% | 0% | 0% | 0% | 0% | 0% | 0% | 0% | 0% | 0% | 0% | 0% | 0% | 0% | 0% | 0% | 0% | 0% | 0%
NL | 69 | Commercial | All | Sweeper | Diesel | Materials handling | Per unit | All | RPP | Energy Index | 0 | 0 | 0 | 0 | 0 | 0 | 0 | 0 | 0 | 0 | 0 | 0 | 0 | 0 | 0 | 0 | 0 | 0 | 0 | 0 | 0 | 0 | 0 | 0 | 0 | 0 | 0 | 0 | 0 | 0 | 0 | 0 | 0 | 0 | 0 | 0 | 0 | 0 | 0 | 0 | 0 | 0 | 0 | 0 | 0 | 0 | 0 | 0 | 0 | 0 | 0 | 0 | 0 | 0 |  | 0% | 0% | 0% | 0% | 0% | 0% | 0% | 0% | 0% | 0% | 0% | 0% | 0% | 0% | 0% | 0% | 0% | 0% | 0% | 0% | 0% | 0% | 0% | 0% | 0% | 0% | 0% | 0% | 0% | 0% | 0% | 0% | 0% | 0% | 0% | 0% | 0% | 0% | 0% | 0% | 0% | 0% | 0% | 0% | 0% | 0% | 0% | 0% | 0% | 0% | 0% | 0% | 0%
NL | 70 | Commercial | All | Drayage truck | Diesel | Intermodal | Per unit | All | RPP | Energy Index | 13610.7394 | 10477.7321 | 10654.7931 | 9521.9917 | 13419.7863 | 14248.4138 | 13284.3694 | 12921.6778 | 13407.7015 | 12854.2521 | 12461.8744 | 10864.6177 | 10171.1473 | 9873.5578 | 10071.0264 | 10990.7421 | 10787.4881 | 10343.741 | 10470.6511 | 10681.5918 | 10868.5779 | 10685.063 | 10224.5996 | 9691.8057 | 9083.747 | 8503.7251 | 8075.1703 | 7856.8413 | 7616.6064 | 7290.6795 | 7184.6714 | 6594.5697 | 6525.5214 | 6698.1588 | 6513.3025 | 6328.0522 | 6142.4056 | 5956.3605 | 5769.9147 | 5583.066 | 5395.812 | 5208.1506 | 5020.0794 | 4831.5963 | 4642.6988 | 4453.3848 | 4263.6519 | 4073.4978 | 3882.9202 | 3691.9168 | 3500.4853 | 3308.6232 | 3116.3283 | 2923.5981 |  | 0% | 1.69% | -9.122% | 28.08% | 35.99% | 26.79% | 23.33% | 27.96% | 22.68% | 18.94% | 3.692% | -2.926% | -5.766% | -3.882% | 4.896% | 2.956% | -1.279% | -0.06758% | 1.946% | 3.73% | 1.979% | -2.416% | -7.501% | -13.3% | -18.84% | -22.93% | -25.01% | -27.31% | -30.42% | -31.43% | -37.06% | -37.72% | -36.07% | -37.84% | -39.6% | -41.38% | -43.15% | -44.93% | -46.71% | -48.5% | -50.29% | -52.09% | -53.89% | -55.69% | -57.5% | -59.31% | -61.12% | -62.94% | -64.76% | -66.59% | -68.42% | -70.26% | -72.1%
NL | 71 | Commercial | All | Drayage truck | Gasoline | Intermodal | Per unit | All | RPP | Energy Index | 13610.7394 | 10477.7321 | 10654.7931 | 9521.9917 | 13419.7863 | 14248.4138 | 13284.3694 | 12921.6778 | 13407.7015 | 12854.2521 | 12461.8744 | 10864.6177 | 10171.1473 | 9873.5578 | 10071.0264 | 10990.7421 | 10787.4881 | 10343.741 | 10470.6511 | 10681.5918 | 10868.5779 | 10685.063 | 10224.5996 | 9691.8057 | 9083.747 | 8503.7251 | 8075.1703 | 7856.8413 | 7616.6064 | 7290.6795 | 7184.6714 | 6594.5697 | 6525.5214 | 6698.1588 | 6513.3025 | 6328.0522 | 6142.4056 | 5956.3605 | 5769.9147 | 5583.066 | 5395.812 | 5208.1506 | 5020.0794 | 4831.5963 | 4642.6988 | 4453.3848 | 4263.6519 | 4073.4978 | 3882.9202 | 3691.9168 | 3500.4853 | 3308.6232 | 3116.3283 | 2923.5981 |  | 0% | 1.69% | -9.122% | 28.08% | 35.99% | 26.79% | 23.33% | 27.96% | 22.68% | 18.94% | 3.692% | -2.926% | -5.766% | -3.882% | 4.896% | 2.956% | -1.279% | -0.06758% | 1.946% | 3.73% | 1.979% | -2.416% | -7.501% | -13.3% | -18.84% | -22.93% | -25.01% | -27.31% | -30.42% | -31.43% | -37.06% | -37.72% | -36.07% | -37.84% | -39.6% | -41.38% | -43.15% | -44.93% | -46.71% | -48.5% | -50.29% | -52.09% | -53.89% | -55.69% | -57.5% | -59.31% | -61.12% | -62.94% | -64.76% | -66.59% | -68.42% | -70.26% | -72.1%
NL | 72 | Commercial | All | Crane | Diesel | Intermodal | Per unit | All | RPP | Energy Index | 351164.16 | 270330.9414 | 274899.2081 | 245672.3419 | 346237.4722 | 367616.4934 | 342743.6461 | 333386.0133 | 345925.6762 | 331646.3956 | 321522.8454 | 280312.7927 | 262420.8938 | 254742.9292 | 259837.7227 | 283566.868 | 278322.8072 | 266873.9016 | 270148.2477 | 275590.628 | 280414.9666 | 275680.1878 | 263799.9909 | 250053.6316 | 234365.4007 | 219400.5347 | 208343.5976 | 202710.5945 | 196512.4093 | 188103.3271 | 185368.2615 | 170143.3304 | 168361.8499 | 172815.9829 | 168046.5948 | 163267.04 | 158477.2614 | 153677.2016 | 148866.803 | 144046.0079 | 139214.7582 | 134372.9958 | 129520.6621 | 124657.6985 | 119784.0461 | 114899.6459 | 110004.4384 | 105098.3642 | 100181.3634 | 95253.3761 | 90314.3421 | 85364.2008 | 80402.8917 | 75430.3538 |  | 0% | 1.69% | -9.122% | 28.08% | 35.99% | 26.79% | 23.33% | 27.96% | 22.68% | 18.94% | 3.692% | -2.926% | -5.766% | -3.882% | 4.896% | 2.956% | -1.279% | -0.06758% | 1.946% | 3.73% | 1.979% | -2.416% | -7.501% | -13.3% | -18.84% | -22.93% | -25.01% | -27.31% | -30.42% | -31.43% | -37.06% | -37.72% | -36.07% | -37.84% | -39.6% | -41.38% | -43.15% | -44.93% | -46.71% | -48.5% | -50.29% | -52.09% | -53.89% | -55.69% | -57.5% | -59.31% | -61.12% | -62.94% | -64.76% | -66.59% | -68.42% | -70.26% | -72.1%
NL | 73 | Commercial | All | Ground Power Units (GPUs) | Diesel | Airport ground services | Per unit | All | RPP | Energy Index | 8213.5738 | 6322.9207 | 6429.7704 | 5746.167 | 8098.3408 | 8598.3866 | 8016.6217 | 7797.7509 | 8091.048 | 7757.062 | 7520.2766 | 6556.3918 | 6137.9082 | 5958.324 | 6077.489 | 6632.5032 | 6509.8469 | 6242.0621 | 6318.6476 | 6445.9425 | 6558.7816 | 6448.0372 | 6170.1647 | 5848.6434 | 5481.7027 | 5131.6811 | 4873.0643 | 4741.3108 | 4596.338 | 4399.6533 | 4335.6814 | 3979.577 | 3937.9089 | 4042.0891 | 3930.5353 | 3818.7436 | 3706.7128 | 3594.4415 | 3481.9284 | 3369.1722 | 3256.1714 | 3142.9247 | 3029.4308 | 2915.6882 | 2801.6957 | 2687.4517 | 2572.955 | 2458.2041 | 2343.1976 | 2227.9342 | 2112.4124 | 1996.6308 | 1880.5879 | 1764.2825 |  | 0% | 1.69% | -9.122% | 28.08% | 35.99% | 26.79% | 23.33% | 27.96% | 22.68% | 18.94% | 3.692% | -2.926% | -5.766% | -3.882% | 4.896% | 2.956% | -1.279% | -0.06758% | 1.946% | 3.73% | 1.979% | -2.416% | -7.501% | -13.3% | -18.84% | -22.93% | -25.01% | -27.31% | -30.42% | -31.43% | -37.06% | -37.72% | -36.07% | -37.84% | -39.6% | -41.38% | -43.15% | -44.93% | -46.71% | -48.5% | -50.29% | -52.09% | -53.89% | -55.69% | -57.5% | -59.31% | -61.12% | -62.94% | -64.76% | -66.59% | -68.42% | -70.26% | -72.1%
NL | 74 | Commercial | All | APU | Aviation Gasoline | Airport ground services | Per unit | All | RPP | Energy Index | 26100.6092 | 20092.6036 | 20432.1443 | 18259.8298 | 25734.4284 | 27323.4444 | 25474.7465 | 24779.2316 | 25711.2539 | 24649.9328 | 23897.4904 | 20834.5141 | 19504.6818 | 18934.0098 | 19312.6851 | 21076.3764 | 20686.6066 | 19835.6558 | 20079.0247 | 20483.5347 | 20842.1083 | 20490.1914 | 19607.1845 | 18585.4733 | 17419.4306 | 16307.1528 | 15485.3354 | 15066.6572 | 14605.9712 | 13980.9581 | 13777.6718 | 12646.0644 | 12513.6541 | 12844.7118 | 12490.2225 | 12134.9776 | 11778.9727 | 11422.2037 | 11064.6663 | 10706.3561 | 10347.2689 | 9987.4003 | 9626.746 | 9265.3016 | 8903.0628 | 8540.0251 | 8176.1842 | 7811.5356 | 7446.0748 | 7079.7975 | 6712.6991 | 6344.7752 | 5976.0212 | 5606.4326 |  | 0% | 1.69% | -9.122% | 28.08% | 35.99% | 26.79% | 23.33% | 27.96% | 22.68% | 18.94% | 3.692% | -2.926% | -5.766% | -3.882% | 4.896% | 2.956% | -1.279% | -0.06758% | 1.946% | 3.73% | 1.979% | -2.416% | -7.501% | -13.3% | -18.84% | -22.93% | -25.01% | -27.31% | -30.42% | -31.43% | -37.06% | -37.72% | -36.07% | -37.84% | -39.6% | -41.38% | -43.15% | -44.93% | -46.71% | -48.5% | -50.29% | -52.09% | -53.89% | -55.69% | -57.5% | -59.31% | -61.12% | -62.94% | -64.76% | -66.59% | -68.42% | -70.26% | -72.1%
NL | 75 | Commercial | All | Container Loaders | Diesel | Airport ground services | Per unit | All | RPP | Energy Index | 2814.0359 | 2166.2831 | 2202.8906 | 1968.6826 | 2774.5561 | 2945.8758 | 2746.5585 | 2671.5716 | 2772.0576 | 2657.6313 | 2576.5067 | 2246.2721 | 2102.8963 | 2041.3693 | 2082.1962 | 2272.3485 | 2230.3255 | 2138.5802 | 2164.819 | 2208.4313 | 2247.0909 | 2209.149 | 2113.9476 | 2003.7919 | 1878.075 | 1758.1549 | 1669.5507 | 1624.4109 | 1574.7421 | 1507.3563 | 1485.439 | 1363.4348 | 1349.159 | 1384.852 | 1346.6327 | 1308.332 | 1269.9494 | 1231.4843 | 1192.9364 | 1154.3053 | 1115.5903 | 1076.7911 | 1037.9071 | 998.938 | 959.8833 | 920.7424 | 881.5149 | 842.2003 | 802.7982 | 763.308 | 723.7293 | 684.0616 | 644.3044 | 604.4572 |  | 0% | 1.69% | -9.122% | 28.08% | 35.99% | 26.79% | 23.33% | 27.96% | 22.68% | 18.94% | 3.692% | -2.926% | -5.766% | -3.882% | 4.896% | 2.956% | -1.279% | -0.06758% | 1.946% | 3.73% | 1.979% | -2.416% | -7.501% | -13.3% | -18.84% | -22.93% | -25.01% | -27.31% | -30.42% | -31.43% | -37.06% | -37.72% | -36.07% | -37.84% | -39.6% | -41.38% | -43.15% | -44.93% | -46.71% | -48.5% | -50.29% | -52.09% | -53.89% | -55.69% | -57.5% | -59.31% | -61.12% | -62.94% | -64.76% | -66.59% | -68.42% | -70.26% | -72.1%
NL | 76 | Commercial | All | Pushbacks | Diesel | Airport ground services | Per unit | All | RPP | Energy Index | 1407.0179 | 1083.1415 | 1101.4453 | 984.3413 | 1387.2781 | 1472.9379 | 1373.2793 | 1335.7858 | 1386.0288 | 1328.8156 | 1288.2534 | 1123.1361 | 1051.4481 | 1020.6847 | 1041.0981 | 1136.1742 | 1115.1627 | 1069.2901 | 1082.4095 | 1104.2156 | 1123.5454 | 1104.5745 | 1056.9738 | 1001.8959 | 939.0375 | 879.0774 | 834.7753 | 812.2054 | 787.371 | 753.6782 | 742.7195 | 681.7174 | 674.5795 | 692.426 | 673.3164 | 654.166 | 634.9747 | 615.7422 | 596.4682 | 577.1526 | 557.7951 | 538.3955 | 518.9536 | 499.469 | 479.9416 | 460.3712 | 440.7574 | 421.1002 | 401.3991 | 381.654 | 361.8647 | 342.0308 | 322.1522 | 302.2286 |  | 0% | 1.69% | -9.122% | 28.08% | 35.99% | 26.79% | 23.33% | 27.96% | 22.68% | 18.94% | 3.692% | -2.926% | -5.766% | -3.882% | 4.896% | 2.956% | -1.279% | -0.06758% | 1.946% | 3.73% | 1.979% | -2.416% | -7.501% | -13.3% | -18.84% | -22.93% | -25.01% | -27.31% | -30.42% | -31.43% | -37.06% | -37.72% | -36.07% | -37.84% | -39.6% | -41.38% | -43.15% | -44.93% | -46.71% | -48.5% | -50.29% | -52.09% | -53.89% | -55.69% | -57.5% | -59.31% | -61.12% | -62.94% | -64.76% | -66.59% | -68.42% | -70.26% | -72.1%
NL | 77 | Commercial | All | Tugs and Tow Tractors | Diesel | Airport ground services | Per unit | All | RPP | Energy Index | 1500.8191 | 1155.351 | 1174.875 | 1049.9641 | 1479.7633 | 1571.1338 | 1464.8312 | 1424.8382 | 1478.4307 | 1417.4034 | 1374.1369 | 1198.0118 | 1121.5447 | 1088.7303 | 1110.5046 | 1211.9192 | 1189.5069 | 1140.5761 | 1154.5702 | 1177.83 | 1198.4485 | 1178.2128 | 1127.4387 | 1068.689 | 1001.64 | 937.6826 | 890.427 | 866.3525 | 839.8624 | 803.9234 | 792.2341 | 727.1652 | 719.5515 | 738.5877 | 718.2041 | 697.7771 | 677.3063 | 656.7916 | 636.2328 | 615.6295 | 594.9815 | 574.2886 | 553.5505 | 532.767 | 511.9377 | 491.0626 | 470.1413 | 449.1735 | 428.159 | 407.0976 | 385.989 | 364.8329 | 343.629 | 322.3772 |  | 0% | 1.69% | -9.122% | 28.08% | 35.99% | 26.79% | 23.33% | 27.96% | 22.68% | 18.94% | 3.692% | -2.926% | -5.766% | -3.882% | 4.896% | 2.956% | -1.279% | -0.06758% | 1.946% | 3.73% | 1.979% | -2.416% | -7.501% | -13.3% | -18.84% | -22.93% | -25.01% | -27.31% | -30.42% | -31.43% | -37.06% | -37.72% | -36.07% | -37.84% | -39.6% | -41.38% | -43.15% | -44.93% | -46.71% | -48.5% | -50.29% | -52.09% | -53.89% | -55.69% | -57.5% | -59.31% | -61.12% | -62.94% | -64.76% | -66.59% | -68.42% | -70.26% | -72.1%
NL | 78 | Commercial | All | Baggage tugs | Diesel | Airport ground services | Per unit | All | RPP | Energy Index | 1500.8191 | 1155.351 | 1174.875 | 1049.9641 | 1479.7633 | 1571.1338 | 1464.8312 | 1424.8382 | 1478.4307 | 1417.4034 | 1374.1369 | 1198.0118 | 1121.5447 | 1088.7303 | 1110.5046 | 1211.9192 | 1189.5069 | 1140.5761 | 1154.5702 | 1177.83 | 1198.4485 | 1178.2128 | 1127.4387 | 1068.689 | 1001.64 | 937.6826 | 890.427 | 866.3525 | 839.8624 | 803.9234 | 792.2341 | 727.1652 | 719.5515 | 738.5877 | 718.2041 | 697.7771 | 677.3063 | 656.7916 | 636.2328 | 615.6295 | 594.9815 | 574.2886 | 553.5505 | 532.767 | 511.9377 | 491.0626 | 470.1413 | 449.1735 | 428.159 | 407.0976 | 385.989 | 364.8329 | 343.629 | 322.3772 |  | 0% | 1.69% | -9.122% | 28.08% | 35.99% | 26.79% | 23.33% | 27.96% | 22.68% | 18.94% | 3.692% | -2.926% | -5.766% | -3.882% | 4.896% | 2.956% | -1.279% | -0.06758% | 1.946% | 3.73% | 1.979% | -2.416% | -7.501% | -13.3% | -18.84% | -22.93% | -25.01% | -27.31% | -30.42% | -31.43% | -37.06% | -37.72% | -36.07% | -37.84% | -39.6% | -41.38% | -43.15% | -44.93% | -46.71% | -48.5% | -50.29% | -52.09% | -53.89% | -55.69% | -57.5% | -59.31% | -61.12% | -62.94% | -64.76% | -66.59% | -68.42% | -70.26% | -72.1%
NL | 79 | Commercial | All | Belt loaders | Diesel | Airport ground services | Per unit | All | RPP | Energy Index | 1876.0239 | 1444.1887 | 1468.5937 | 1312.4551 | 1849.7041 | 1963.9172 | 1831.039 | 1781.0477 | 1848.0384 | 1771.7542 | 1717.6712 | 1497.5147 | 1401.9309 | 1360.9129 | 1388.1308 | 1514.899 | 1486.8836 | 1425.7202 | 1443.2127 | 1472.2875 | 1498.0606 | 1472.766 | 1409.2984 | 1335.8613 | 1252.05 | 1172.1032 | 1113.0338 | 1082.9406 | 1049.828 | 1004.9042 | 990.2927 | 908.9565 | 899.4393 | 923.2346 | 897.7551 | 872.2213 | 846.6329 | 820.9896 | 795.291 | 769.5368 | 743.7269 | 717.8607 | 691.9381 | 665.9587 | 639.9222 | 613.8283 | 587.6766 | 561.4669 | 535.1988 | 508.872 | 482.4862 | 456.0411 | 429.5363 | 402.9715 |  | 0% | 1.69% | -9.122% | 28.08% | 35.99% | 26.79% | 23.33% | 27.96% | 22.68% | 18.94% | 3.692% | -2.926% | -5.766% | -3.882% | 4.896% | 2.956% | -1.279% | -0.06758% | 1.946% | 3.73% | 1.979% | -2.416% | -7.501% | -13.3% | -18.84% | -22.93% | -25.01% | -27.31% | -30.42% | -31.43% | -37.06% | -37.72% | -36.07% | -37.84% | -39.6% | -41.38% | -43.15% | -44.93% | -46.71% | -48.5% | -50.29% | -52.09% | -53.89% | -55.69% | -57.5% | -59.31% | -61.12% | -62.94% | -64.76% | -66.59% | -68.42% | -70.26% | -72.1%
NL | 80 | Commercial | All | Rail-mounted Gantry Cranes (RMGs) | Diesel | Marine/port shore services | Per unit | All | RPP | Energy Index | 175582.08 | 135165.4707 | 137449.604 | 122836.171 | 173118.7361 | 183808.2467 | 171371.823 | 166693.0067 | 172962.8381 | 165823.1978 | 160761.4227 | 140156.3963 | 131210.4469 | 127371.4646 | 129918.8613 | 141783.434 | 139161.4036 | 133436.9508 | 135074.1238 | 137795.314 | 140207.4833 | 137840.0939 | 131899.9954 | 125026.8158 | 117182.7004 | 109700.2674 | 104171.7988 | 101355.2973 | 98256.2046 | 94051.6635 | 92684.1307 | 85071.6652 | 84180.9249 | 86407.9915 | 84023.2974 | 81633.52 | 79238.6307 | 76838.6008 | 74433.4015 | 72023.004 | 69607.3791 | 67186.4979 | 64760.331 | 62328.8492 | 59892.0231 | 57449.8229 | 55002.2192 | 52549.1821 | 50090.6817 | 47626.6881 | 45157.171 | 42682.1004 | 40201.4458 | 37715.1769 |  | 0% | 1.69% | -9.122% | 28.08% | 35.99% | 26.79% | 23.33% | 27.96% | 22.68% | 18.94% | 3.692% | -2.926% | -5.766% | -3.882% | 4.896% | 2.956% | -1.279% | -0.06758% | 1.946% | 3.73% | 1.979% | -2.416% | -7.501% | -13.3% | -18.84% | -22.93% | -25.01% | -27.31% | -30.42% | -31.43% | -37.06% | -37.72% | -36.07% | -37.84% | -39.6% | -41.38% | -43.15% | -44.93% | -46.71% | -48.5% | -50.29% | -52.09% | -53.89% | -55.69% | -57.5% | -59.31% | -61.12% | -62.94% | -64.76% | -66.59% | -68.42% | -70.26% | -72.1%
NL | 81 | Commercial | All | Rubber-tired Gantry Cranes (RTGs) | Diesel | Marine/port shore services | Per unit | All | RPP | Energy Index | 175582.08 | 135165.4707 | 137449.604 | 122836.171 | 173118.7361 | 183808.2467 | 171371.823 | 166693.0067 | 172962.8381 | 165823.1978 | 160761.4227 | 140156.3963 | 131210.4469 | 127371.4646 | 129918.8613 | 141783.434 | 139161.4036 | 133436.9508 | 135074.1238 | 137795.314 | 140207.4833 | 137840.0939 | 131899.9954 | 125026.8158 | 117182.7004 | 109700.2674 | 104171.7988 | 101355.2973 | 98256.2046 | 94051.6635 | 92684.1307 | 85071.6652 | 84180.9249 | 86407.9915 | 84023.2974 | 81633.52 | 79238.6307 | 76838.6008 | 74433.4015 | 72023.004 | 69607.3791 | 67186.4979 | 64760.331 | 62328.8492 | 59892.0231 | 57449.8229 | 55002.2192 | 52549.1821 | 50090.6817 | 47626.6881 | 45157.171 | 42682.1004 | 40201.4458 | 37715.1769 |  | 0% | 1.69% | -9.122% | 28.08% | 35.99% | 26.79% | 23.33% | 27.96% | 22.68% | 18.94% | 3.692% | -2.926% | -5.766% | -3.882% | 4.896% | 2.956% | -1.279% | -0.06758% | 1.946% | 3.73% | 1.979% | -2.416% | -7.501% | -13.3% | -18.84% | -22.93% | -25.01% | -27.31% | -30.42% | -31.43% | -37.06% | -37.72% | -36.07% | -37.84% | -39.6% | -41.38% | -43.15% | -44.93% | -46.71% | -48.5% | -50.29% | -52.09% | -53.89% | -55.69% | -57.5% | -59.31% | -61.12% | -62.94% | -64.76% | -66.59% | -68.42% | -70.26% | -72.1%
NL | 82 | Commercial | All | Shore-side Port Cranes (Wharf Cranes) | Diesel | Marine/port shore services | Per unit | All | RPP | Energy Index | 21710.592 | 16713.1087 | 16995.5401 | 15188.6001 | 21406.0014 | 22727.7513 | 21189.9969 | 20611.4648 | 21386.7247 | 20503.9136 | 19878.0289 | 17330.2329 | 16224.073 | 15749.3857 | 16064.3694 | 17531.4149 | 17207.2028 | 16499.3785 | 16701.8137 | 17038.2868 | 17336.5498 | 17043.8238 | 16309.3351 | 15459.4716 | 14489.5527 | 13564.3555 | 12880.7645 | 12532.5062 | 12149.3057 | 11629.4174 | 11460.323 | 10519.0474 | 10408.908 | 10684.2831 | 10389.4175 | 10093.9233 | 9797.797 | 9501.0351 | 9203.6341 | 8905.5902 | 8606.9 | 8307.5599 | 8007.5662 | 7706.9153 | 7405.6036 | 7103.6274 | 6800.983 | 6497.6668 | 6193.6751 | 5889.0041 | 5583.6502 | 5277.6096 | 4970.8785 | 4663.4532 |  | 0% | 1.69% | -9.122% | 28.08% | 35.99% | 26.79% | 23.33% | 27.96% | 22.68% | 18.94% | 3.692% | -2.926% | -5.766% | -3.882% | 4.896% | 2.956% | -1.279% | -0.06758% | 1.946% | 3.73% | 1.979% | -2.416% | -7.501% | -13.3% | -18.84% | -22.93% | -25.01% | -27.31% | -30.42% | -31.43% | -37.06% | -37.72% | -36.07% | -37.84% | -39.6% | -41.38% | -43.15% | -44.93% | -46.71% | -48.5% | -50.29% | -52.09% | -53.89% | -55.69% | -57.5% | -59.31% | -61.12% | -62.94% | -64.76% | -66.59% | -68.42% | -70.26% | -72.1%
NL | 83 | Commercial | All | Wide-Span Cranes | Diesel | Marine/port shore services | Per unit | All | RPP | Energy Index | 574629.12 | 442357.3038 | 449832.6082 | 402007.0888 | 566567.3113 | 601550.9728 | 560850.1725 | 545537.7663 | 566057.1025 | 542691.1348 | 526125.4158 | 458691.1528 | 429413.6603 | 416849.7868 | 425186.676 | 464015.9743 | 455434.8308 | 436700.3604 | 442058.3519 | 450964.0165 | 458858.3456 | 451110.5682 | 431670.3522 | 409176.4327 | 383504.9225 | 359017.0939 | 340924.0229 | 331706.4319 | 321564.0025 | 307803.7613 | 303328.2239 | 278414.8366 | 275499.7026 | 282788.2441 | 274983.8335 | 267162.7866 | 259325.0098 | 251470.4095 | 243598.8913 | 235710.3606 | 227804.7225 | 219881.8818 | 211941.7428 | 203984.2095 | 196009.1856 | 188016.5743 | 180006.2786 | 171978.201 | 163932.2438 | 155868.3087 | 147786.2972 | 139686.1103 | 131567.6489 | 123430.8131 |  | 0% | 1.69% | -9.122% | 28.08% | 35.99% | 26.79% | 23.33% | 27.96% | 22.68% | 18.94% | 3.692% | -2.926% | -5.766% | -3.882% | 4.896% | 2.956% | -1.279% | -0.06758% | 1.946% | 3.73% | 1.979% | -2.416% | -7.501% | -13.3% | -18.84% | -22.93% | -25.01% | -27.31% | -30.42% | -31.43% | -37.06% | -37.72% | -36.07% | -37.84% | -39.6% | -41.38% | -43.15% | -44.93% | -46.71% | -48.5% | -50.29% | -52.09% | -53.89% | -55.69% | -57.5% | -59.31% | -61.12% | -62.94% | -64.76% | -66.59% | -68.42% | -70.26% | -72.1%
NL | 84 | Commercial | All | Yard Hostlers/Drayage Trucks | Diesel | Marine/port shore services | Per unit | All | RPP | Energy Index | 0 | 0 | 0 | 0 | 0 | 0 | 0 | 0 | 0 | 0 | 0 | 0 | 0 | 0 | 0 | 0 | 0 | 0 | 0 | 0 | 0 | 0 | 0 | 0 | 0 | 0 | 0 | 0 | 0 | 0 | 0 | 0 | 0 | 0 | 0 | 0 | 0 | 0 | 0 | 0 | 0 | 0 | 0 | 0 | 0 | 0 | 0 | 0 | 0 | 0 | 0 | 0 | 0 | 0 |  | 0% | 0% | 0% | 0% | 0% | 0% | 0% | 0% | 0% | 0% | 0% | 0% | 0% | 0% | 0% | 0% | 0% | 0% | 0% | 0% | 0% | 0% | 0% | 0% | 0% | 0% | 0% | 0% | 0% | 0% | 0% | 0% | 0% | 0% | 0% | 0% | 0% | 0% | 0% | 0% | 0% | 0% | 0% | 0% | 0% | 0% | 0% | 0% | 0% | 0% | 0% | 0% | 0%
NL | 85 | Commercial | All | Yard Hostlers/Drayage Trucks | Gasoline | Marine/port shore services | Per unit | All | RPP | Energy Index | 0 | 0 | 0 | 0 | 0 | 0 | 0 | 0 | 0 | 0 | 0 | 0 | 0 | 0 | 0 | 0 | 0 | 0 | 0 | 0 | 0 | 0 | 0 | 0 | 0 | 0 | 0 | 0 | 0 | 0 | 0 | 0 | 0 | 0 | 0 | 0 | 0 | 0 | 0 | 0 | 0 | 0 | 0 | 0 | 0 | 0 | 0 | 0 | 0 | 0 | 0 | 0 | 0 | 0 |  | 0% | 0% | 0% | 0% | 0% | 0% | 0% | 0% | 0% | 0% | 0% | 0% | 0% | 0% | 0% | 0% | 0% | 0% | 0% | 0% | 0% | 0% | 0% | 0% | 0% | 0% | 0% | 0% | 0% | 0% | 0% | 0% | 0% | 0% | 0% | 0% | 0% | 0% | 0% | 0% | 0% | 0% | 0% | 0% | 0% | 0% | 0% | 0% | 0% | 0% | 0% | 0% | 0%
NL | 86 | Commercial | All | Dredging | Diesel | Marine/port shore services | Per unit | All | RPP | Energy Index | 536170.752 | 412751.5296 | 419726.5322 | 375101.845 | 528648.4983 | 561290.7983 | 523313.9921 | 509026.4037 | 528172.4364 | 506370.2895 | 490913.2691 | 427992.1984 | 400674.169 | 388951.1616 | 396730.0854 | 432960.644 | 424953.8132 | 407473.19 | 412472.5858 | 420782.2184 | 428148.2014 | 420918.9617 | 402779.8266 | 381791.3642 | 357837.9785 | 334989.0538 | 318106.903 | 309506.2204 | 300042.5962 | 287203.2907 | 283027.2888 | 259781.287 | 257061.2549 | 263861.9942 | 256579.9115 | 249282.3061 | 241969.0905 | 234640.1772 | 227295.4784 | 219934.9056 | 212558.3705 | 205165.784 | 197757.057 | 190332.0998 | 182890.8226 | 175433.1351 | 167958.9468 | 160468.1666 | 152960.7035 | 145436.4657 | 137895.3612 | 130337.2979 | 122762.1831 | 115169.9237 |  | 0% | 1.69% | -9.122% | 28.08% | 35.99% | 26.79% | 23.33% | 27.96% | 22.68% | 18.94% | 3.692% | -2.926% | -5.766% | -3.882% | 4.896% | 2.956% | -1.279% | -0.06758% | 1.946% | 3.73% | 1.979% | -2.416% | -7.501% | -13.3% | -18.84% | -22.93% | -25.01% | -27.31% | -30.42% | -31.43% | -37.06% | -37.72% | -36.07% | -37.84% | -39.6% | -41.38% | -43.15% | -44.93% | -46.71% | -48.5% | -50.29% | -52.09% | -53.89% | -55.69% | -57.5% | -59.31% | -61.12% | -62.94% | -64.76% | -66.59% | -68.42% | -70.26% | -72.1%
NL | 87 | Commercial | All | Harborcraft | Diesel | Marine/port shore services | Per unit | All | RPP | Energy Index | 178293.96 | 137253.1128 | 139572.5247 | 124733.386 | 175792.5695 | 186647.1805 | 174018.6753 | 169267.5942 | 175634.2637 | 168384.3511 | 163244.3964 | 142321.1237 | 133237.0033 | 129338.7276 | 131925.4691 | 143973.2911 | 141310.7632 | 135497.8957 | 137160.355 | 139923.5742 | 142372.9997 | 139969.0458 | 133937.202 | 126957.8655 | 118992.597 | 111394.5972 | 105780.741 | 102920.7383 | 99773.78 | 95504.2994 | 94115.6449 | 86385.6042 | 85481.1064 | 87742.5702 | 85321.0443 | 82894.3566 | 80462.478 | 78025.3794 | 75583.0317 | 73135.4053 | 70682.471 | 68224.199 | 65760.5598 | 63291.5236 | 60817.0604 | 58337.1403 | 55851.7331 | 53360.8086 | 50864.3365 | 48362.2863 | 45854.6273 | 43341.329 | 40822.3606 | 38297.691 |  | 0% | 1.69% | -9.122% | 28.08% | 35.99% | 26.79% | 23.33% | 27.96% | 22.68% | 18.94% | 3.692% | -2.926% | -5.766% | -3.882% | 4.896% | 2.956% | -1.279% | -0.06758% | 1.946% | 3.73% | 1.979% | -2.416% | -7.501% | -13.3% | -18.84% | -22.93% | -25.01% | -27.31% | -30.42% | -31.43% | -37.06% | -37.72% | -36.07% | -37.84% | -39.6% | -41.38% | -43.15% | -44.93% | -46.71% | -48.5% | -50.29% | -52.09% | -53.89% | -55.69% | -57.5% | -59.31% | -61.12% | -62.94% | -64.76% | -66.59% | -68.42% | -70.26% | -72.1%
NL | 88 | Commercial | All | Steam Cookers | Natural Gas | Food services | Per unit | All | Natural Gas | Energy Index | 106.4069 | 106.4069 | 106.4069 | 106.4069 | 106.4069 | 106.4069 | 106.4069 | 106.4069 | 106.4069 | 106.4069 | 106.4069 | 106.4069 | 106.4069 | 106.4069 | 106.4069 | 106.4069 | 106.4069 | 106.4069 | 106.4069 | 106.4069 | 106.4069 | 106.4069 | 106.4069 | 106.4069 | 106.4069 | 106.4069 | 106.4069 | 106.4069 | 106.4069 | 106.4069 | 106.4069 | 106.4069 | 106.4069 | 106.4069 | 106.4069 | 106.4069 | 106.4069 | 106.4069 | 106.4069 | 106.4069 | 106.4069 | 106.4069 | 106.4069 | 106.4069 | 106.4069 | 106.4069 | 106.4069 | 106.4069 | 106.4069 | 106.4069 | 106.4069 | 106.4069 | 106.4069 | 106.4069 |  | 0% | 0% | 0% | 0% | 0% | 0% | 0% | 0% | 0% | 0% | 0% | 0% | 0% | 0% | 0% | 0% | 0% | 0% | 0% | 0% | 0% | 0% | 0% | 0% | 0% | 0% | 0% | 0% | 0% | 0% | 0% | 0% | 0% | 0% | 0% | 0% | 0% | 0% | 0% | 0% | 0% | 0% | 0% | 0% | 0% | 0% | 0% | 0% | 0% | 0% | 0% | 0% | 0%
NL | 89 | Commercial | All | Fryers | Natural Gas | Food services | Per unit | All | Natural Gas | Energy Index | 331.0438 | 331.0438 | 331.0438 | 331.0438 | 331.0438 | 331.0438 | 331.0438 | 331.0438 | 331.0438 | 331.0438 | 331.0438 | 331.0438 | 331.0438 | 331.0438 | 331.0438 | 331.0438 | 331.0438 | 331.0438 | 331.0438 | 331.0438 | 331.0438 | 331.0438 | 331.0438 | 331.0438 | 331.0438 | 331.0438 | 331.0438 | 331.0438 | 331.0438 | 331.0438 | 331.0438 | 331.0438 | 331.0438 | 331.0438 | 331.0438 | 331.0438 | 331.0438 | 331.0438 | 331.0438 | 331.0438 | 331.0438 | 331.0438 | 331.0438 | 331.0438 | 331.0438 | 331.0438 | 331.0438 | 331.0438 | 331.0438 | 331.0438 | 331.0438 | 331.0438 | 331.0438 | 331.0438 |  | 0% | 0% | 0% | 0% | 0% | 0% | 0% | 0% | 0% | 0% | 0% | 0% | 0% | 0% | 0% | 0% | 0% | 0% | 0% | 0% | 0% | 0% | 0% | 0% | 0% | 0% | 0% | 0% | 0% | 0% | 0% | 0% | 0% | 0% | 0% | 0% | 0% | 0% | 0% | 0% | 0% | 0% | 0% | 0% | 0% | 0% | 0% | 0% | 0% | 0% | 0% | 0% | 0%
NL | 90 | Commercial | All | Ovens | Natural Gas | Food services | Per unit | All | Natural Gas | Energy Index | 189.1679 | 189.1679 | 189.1679 | 189.1679 | 189.1679 | 189.1679 | 189.1679 | 189.1679 | 189.1679 | 189.1679 | 189.1679 | 189.1679 | 189.1679 | 189.1679 | 189.1679 | 189.1679 | 189.1679 | 189.1679 | 189.1679 | 189.1679 | 189.1679 | 189.1679 | 189.1679 | 189.1679 | 189.1679 | 189.1679 | 189.1679 | 189.1679 | 189.1679 | 189.1679 | 189.1679 | 189.1679 | 189.1679 | 189.1679 | 189.1679 | 189.1679 | 189.1679 | 189.1679 | 189.1679 | 189.1679 | 189.1679 | 189.1679 | 189.1679 | 189.1679 | 189.1679 | 189.1679 | 189.1679 | 189.1679 | 189.1679 | 189.1679 | 189.1679 | 189.1679 | 189.1679 | 189.1679 |  | 0% | 0% | 0% | 0% | 0% | 0% | 0% | 0% | 0% | 0% | 0% | 0% | 0% | 0% | 0% | 0% | 0% | 0% | 0% | 0% | 0% | 0% | 0% | 0% | 0% | 0% | 0% | 0% | 0% | 0% | 0% | 0% | 0% | 0% | 0% | 0% | 0% | 0% | 0% | 0% | 0% | 0% | 0% | 0% | 0% | 0% | 0% | 0% | 0% | 0% | 0% | 0% | 0%
NL | 91 | Commercial | All | Griddles | Natural Gas | Food services | Per unit | All | Natural Gas | Energy Index | 106.4069 | 106.4069 | 106.4069 | 106.4069 | 106.4069 | 106.4069 | 106.4069 | 106.4069 | 106.4069 | 106.4069 | 106.4069 | 106.4069 | 106.4069 | 106.4069 | 106.4069 | 106.4069 | 106.4069 | 106.4069 | 106.4069 | 106.4069 | 106.4069 | 106.4069 | 106.4069 | 106.4069 | 106.4069 | 106.4069 | 106.4069 | 106.4069 | 106.4069 | 106.4069 | 106.4069 | 106.4069 | 106.4069 | 106.4069 | 106.4069 | 106.4069 | 106.4069 | 106.4069 | 106.4069 | 106.4069 | 106.4069 | 106.4069 | 106.4069 | 106.4069 | 106.4069 | 106.4069 | 106.4069 | 106.4069 | 106.4069 | 106.4069 | 106.4069 | 106.4069 | 106.4069 | 106.4069 |  | 0% | 0% | 0% | 0% | 0% | 0% | 0% | 0% | 0% | 0% | 0% | 0% | 0% | 0% | 0% | 0% | 0% | 0% | 0% | 0% | 0% | 0% | 0% | 0% | 0% | 0% | 0% | 0% | 0% | 0% | 0% | 0% | 0% | 0% | 0% | 0% | 0% | 0% | 0% | 0% | 0% | 0% | 0% | 0% | 0% | 0% | 0% | 0% | 0% | 0% | 0% | 0% | 0%
NL | 92 | Commercial | All | Cooking Ovens | Natural Gas | Food services | Per unit | All | Natural Gas | Energy Index | 94.584 | 94.584 | 94.584 | 94.584 | 94.584 | 94.584 | 94.584 | 94.584 | 94.584 | 94.584 | 94.584 | 94.584 | 94.584 | 94.584 | 94.584 | 94.584 | 94.584 | 94.584 | 94.584 | 94.584 | 94.584 | 94.584 | 94.584 | 94.584 | 94.584 | 94.584 | 94.584 | 94.584 | 94.584 | 94.584 | 94.584 | 94.584 | 94.584 | 94.584 | 94.584 | 94.584 | 94.584 | 94.584 | 94.584 | 94.584 | 94.584 | 94.584 | 94.584 | 94.584 | 94.584 | 94.584 | 94.584 | 94.584 | 94.584 | 94.584 | 94.584 | 94.584 | 94.584 | 94.584 |  | 0% | 0% | 0% | 0% | 0% | 0% | 0% | 0% | 0% | 0% | 0% | 0% | 0% | 0% | 0% | 0% | 0% | 0% | 0% | 0% | 0% | 0% | 0% | 0% | 0% | 0% | 0% | 0% | 0% | 0% | 0% | 0% | 0% | 0% | 0% | 0% | 0% | 0% | 0% | 0% | 0% | 0% | 0% | 0% | 0% | 0% | 0% | 0% | 0% | 0% | 0% | 0% | 0%
NL | 93 | Commercial | All | Steam Cookers | Propane/LPG | Food services | Per unit | All | RPP | Energy Index | 20301.4209 | 15628.3096 | 15892.4092 | 14202.7524 | 20016.6004 | 21252.5594 | 19814.6161 | 19273.6348 | 19998.5749 | 19173.0644 | 18587.8041 | 16205.3781 | 15171.0158 | 14727.1391 | 15021.6781 | 16393.5019 | 16090.3335 | 15428.452 | 15617.7478 | 15932.3814 | 16211.2849 | 15937.559 | 15250.7438 | 14456.0425 | 13549.0781 | 12683.9328 | 12044.7117 | 11719.0578 | 11360.7298 | 10874.5859 | 10716.4669 | 9836.2867 | 9733.2962 | 9990.7975 | 9715.0707 | 9438.7562 | 9161.8506 | 8884.3507 | 8606.2531 | 8327.5544 | 8048.2513 | 7768.3404 | 7487.8184 | 7206.6819 | 6924.9275 | 6642.5516 | 6359.5511 | 6075.9222 | 5791.6617 | 5506.7661 | 5221.2318 | 4935.0554 | 4648.2333 | 4360.7621 |  | 0% | 1.69% | -9.122% | 28.08% | 35.99% | 26.79% | 23.33% | 27.96% | 22.68% | 18.94% | 3.692% | -2.926% | -5.766% | -3.882% | 4.896% | 2.956% | -1.279% | -0.06758% | 1.946% | 3.73% | 1.979% | -2.416% | -7.501% | -13.3% | -18.84% | -22.93% | -25.01% | -27.31% | -30.42% | -31.43% | -37.06% | -37.72% | -36.07% | -37.84% | -39.6% | -41.38% | -43.15% | -44.93% | -46.71% | -48.5% | -50.29% | -52.09% | -53.89% | -55.69% | -57.5% | -59.31% | -61.12% | -62.94% | -64.76% | -66.59% | -68.42% | -70.26% | -72.1%
NL | 94 | Commercial | All | Fryers | Propane/LPG | Food services | Per unit | All | RPP | Energy Index | 63159.9761 | 48621.4077 | 49443.0508 | 44186.3408 | 62273.8678 | 66119.0736 | 61645.4723 | 59962.4194 | 62217.7885 | 59649.5338 | 57828.7238 | 50416.7318 | 47198.7158 | 45817.766 | 46734.1096 | 51002.006 | 50058.8154 | 47999.6286 | 48588.5486 | 49567.4088 | 50435.1087 | 49583.5169 | 47446.7586 | 44974.3544 | 42152.6875 | 39461.1242 | 37472.4364 | 36459.291 | 35344.4926 | 33832.0449 | 33340.1192 | 30601.7809 | 30281.3659 | 31082.4811 | 30224.6645 | 29365.0193 | 28503.5353 | 27640.2022 | 26775.0095 | 25907.9469 | 25039.004 | 24168.1702 | 23295.4352 | 22420.7882 | 21544.2188 | 20665.7162 | 19785.2699 | 18902.8692 | 18018.5031 | 17132.1611 | 16243.8322 | 15353.5056 | 14461.1703 | 13566.8154 |  | 0% | 1.69% | -9.122% | 28.08% | 35.99% | 26.79% | 23.33% | 27.96% | 22.68% | 18.94% | 3.692% | -2.926% | -5.766% | -3.882% | 4.896% | 2.956% | -1.279% | -0.06758% | 1.946% | 3.73% | 1.979% | -2.416% | -7.501% | -13.3% | -18.84% | -22.93% | -25.01% | -27.31% | -30.42% | -31.43% | -37.06% | -37.72% | -36.07% | -37.84% | -39.6% | -41.38% | -43.15% | -44.93% | -46.71% | -48.5% | -50.29% | -52.09% | -53.89% | -55.69% | -57.5% | -59.31% | -61.12% | -62.94% | -64.76% | -66.59% | -68.42% | -70.26% | -72.1%
NL | 95 | Commercial | All | Ovens | Propane/LPG | Food services | Per unit | All | RPP | Energy Index | 36091.4149 | 27783.6616 | 28253.1719 | 25249.3376 | 35585.0673 | 37782.3278 | 35225.9842 | 34264.2396 | 35553.022 | 34085.4479 | 33044.985 | 28809.561 | 26970.6947 | 26181.5806 | 26705.2055 | 29144.0034 | 28605.0374 | 27428.3592 | 27764.8849 | 28324.2336 | 28820.0621 | 28333.4382 | 27112.4335 | 25699.6311 | 24087.25 | 22549.2138 | 21412.8208 | 20833.8806 | 20196.8529 | 19332.5971 | 19051.4967 | 17486.7319 | 17303.6376 | 17761.4177 | 17271.2368 | 16780.011 | 16287.7345 | 15794.4012 | 15300.0054 | 14804.5411 | 14308.0023 | 13810.383 | 13311.6772 | 12811.879 | 12310.9822 | 11808.9807 | 11305.8685 | 10801.6395 | 10296.2875 | 9789.8063 | 9282.1898 | 8773.4317 | 8263.5259 | 7752.466 |  | 0% | 1.69% | -9.122% | 28.08% | 35.99% | 26.79% | 23.33% | 27.96% | 22.68% | 18.94% | 3.692% | -2.926% | -5.766% | -3.882% | 4.896% | 2.956% | -1.279% | -0.06758% | 1.946% | 3.73% | 1.979% | -2.416% | -7.501% | -13.3% | -18.84% | -22.93% | -25.01% | -27.31% | -30.42% | -31.43% | -37.06% | -37.72% | -36.07% | -37.84% | -39.6% | -41.38% | -43.15% | -44.93% | -46.71% | -48.5% | -50.29% | -52.09% | -53.89% | -55.69% | -57.5% | -59.31% | -61.12% | -62.94% | -64.76% | -66.59% | -68.42% | -70.26% | -72.1%
NL | 96 | Commercial | All | Griddles | Propane/LPG | Food services | Per unit | All | RPP | Energy Index | 20301.4209 | 15628.3096 | 15892.4092 | 14202.7524 | 20016.6004 | 21252.5594 | 19814.6161 | 19273.6348 | 19998.5749 | 19173.0644 | 18587.8041 | 16205.3781 | 15171.0158 | 14727.1391 | 15021.6781 | 16393.5019 | 16090.3335 | 15428.452 | 15617.7478 | 15932.3814 | 16211.2849 | 15937.559 | 15250.7438 | 14456.0425 | 13549.0781 | 12683.9328 | 12044.7117 | 11719.0578 | 11360.7298 | 10874.5859 | 10716.4669 | 9836.2867 | 9733.2962 | 9990.7975 | 9715.0707 | 9438.7562 | 9161.8506 | 8884.3507 | 8606.2531 | 8327.5544 | 8048.2513 | 7768.3404 | 7487.8184 | 7206.6819 | 6924.9275 | 6642.5516 | 6359.5511 | 6075.9222 | 5791.6617 | 5506.7661 | 5221.2318 | 4935.0554 | 4648.2333 | 4360.7621 |  | 0% | 1.69% | -9.122% | 28.08% | 35.99% | 26.79% | 23.33% | 27.96% | 22.68% | 18.94% | 3.692% | -2.926% | -5.766% | -3.882% | 4.896% | 2.956% | -1.279% | -0.06758% | 1.946% | 3.73% | 1.979% | -2.416% | -7.501% | -13.3% | -18.84% | -22.93% | -25.01% | -27.31% | -30.42% | -31.43% | -37.06% | -37.72% | -36.07% | -37.84% | -39.6% | -41.38% | -43.15% | -44.93% | -46.71% | -48.5% | -50.29% | -52.09% | -53.89% | -55.69% | -57.5% | -59.31% | -61.12% | -62.94% | -64.76% | -66.59% | -68.42% | -70.26% | -72.1%
NL | 97 | Commercial | All | Cooking Ovens | Propane/LPG | Food services | Per unit | All | RPP | Energy Index | 18045.7075 | 13891.8308 | 14126.5859 | 12624.6688 | 17792.5336 | 18891.1639 | 17612.9921 | 17132.1198 | 17776.511 | 17042.7239 | 16522.4925 | 14404.7805 | 13485.3474 | 13090.7903 | 13352.6028 | 14572.0017 | 14302.5187 | 13714.1796 | 13882.4425 | 14162.1168 | 14410.0311 | 14166.7191 | 13556.2167 | 12849.8156 | 12043.625 | 11274.6069 | 10706.4104 | 10416.9403 | 10098.4265 | 9666.2986 | 9525.7483 | 8743.366 | 8651.8188 | 8880.7089 | 8635.6184 | 8390.0055 | 8143.8672 | 7897.2006 | 7650.0027 | 7402.2705 | 7154.0011 | 6905.1915 | 6655.8386 | 6405.9395 | 6155.4911 | 5904.4904 | 5652.9343 | 5400.8198 | 5148.1438 | 4894.9032 | 4641.0949 | 4386.7159 | 4131.7629 | 3876.233 |  | 0% | 1.69% | -9.122% | 28.08% | 35.99% | 26.79% | 23.33% | 27.96% | 22.68% | 18.94% | 3.692% | -2.926% | -5.766% | -3.882% | 4.896% | 2.956% | -1.279% | -0.06758% | 1.946% | 3.73% | 1.979% | -2.416% | -7.501% | -13.3% | -18.84% | -22.93% | -25.01% | -27.31% | -30.42% | -31.43% | -37.06% | -37.72% | -36.07% | -37.84% | -39.6% | -41.38% | -43.15% | -44.93% | -46.71% | -48.5% | -50.29% | -52.09% | -53.89% | -55.69% | -57.5% | -59.31% | -61.12% | -62.94% | -64.76% | -66.59% | -68.42% | -70.26% | -72.1%
NL | 98 | Commercial | All | Broilers | Propane/LPG | Food services | Per unit | All | RPP | Energy Index | 56392.8358 | 43411.9712 | 44145.5811 | 39452.09 | 55601.6677 | 59034.8871 | 55040.6002 | 53537.8744 | 55551.5969 | 53258.5123 | 51632.7891 | 45014.9391 | 42141.7105 | 40908.7197 | 41726.8836 | 45537.5054 | 44695.3709 | 42856.8112 | 43382.6327 | 44256.615 | 45031.3471 | 44270.9973 | 42363.1773 | 40155.6736 | 37636.3281 | 35233.1466 | 33457.5325 | 32552.9384 | 31557.5827 | 30207.183 | 29767.9636 | 27323.0187 | 27036.9338 | 27752.2152 | 26986.3076 | 26218.7672 | 25449.5851 | 24678.7519 | 23906.2585 | 23132.0955 | 22356.2536 | 21578.7234 | 20799.4957 | 20018.5609 | 19235.9096 | 18451.5324 | 17665.4196 | 16877.5617 | 16087.9492 | 15296.5724 | 14503.4216 | 13708.4871 | 12911.7592 | 12113.2281 |  | 0% | 1.69% | -9.122% | 28.08% | 35.99% | 26.79% | 23.33% | 27.96% | 22.68% | 18.94% | 3.692% | -2.926% | -5.766% | -3.882% | 4.896% | 2.956% | -1.279% | -0.06758% | 1.946% | 3.73% | 1.979% | -2.416% | -7.501% | -13.3% | -18.84% | -22.93% | -25.01% | -27.31% | -30.42% | -31.43% | -37.06% | -37.72% | -36.07% | -37.84% | -39.6% | -41.38% | -43.15% | -44.93% | -46.71% | -48.5% | -50.29% | -52.09% | -53.89% | -55.69% | -57.5% | -59.31% | -61.12% | -62.94% | -64.76% | -66.59% | -68.42% | -70.26% | -72.1%
NL | 99 | Commercial | All | Broilers | Natural Gas | Food services | Per unit | All | Natural Gas | Energy Index | 295.5749 | 295.5749 | 295.5749 | 295.5749 | 295.5749 | 295.5749 | 295.5749 | 295.5749 | 295.5749 | 295.5749 | 295.5749 | 295.5749 | 295.5749 | 295.5749 | 295.5749 | 295.5749 | 295.5749 | 295.5749 | 295.5749 | 295.5749 | 295.5749 | 295.5749 | 295.5749 | 295.5749 | 295.5749 | 295.5749 | 295.5749 | 295.5749 | 295.5749 | 295.5749 | 295.5749 | 295.5749 | 295.5749 | 295.5749 | 295.5749 | 295.5749 | 295.5749 | 295.5749 | 295.5749 | 295.5749 | 295.5749 | 295.5749 | 295.5749 | 295.5749 | 295.5749 | 295.5749 | 295.5749 | 295.5749 | 295.5749 | 295.5749 | 295.5749 | 295.5749 | 295.5749 | 295.5749 |  | 0% | 0% | 0% | 0% | 0% | 0% | 0% | 0% | 0% | 0% | 0% | 0% | 0% | 0% | 0% | 0% | 0% | 0% | 0% | 0% | 0% | 0% | 0% | 0% | 0% | 0% | 0% | 0% | 0% | 0% | 0% | 0% | 0% | 0% | 0% | 0% | 0% | 0% | 0% | 0% | 0% | 0% | 0% | 0% | 0% | 0% | 0% | 0% | 0% | 0% | 0% | 0% | 0%
NL | 100 | Commercial | All | CHP Plant - Hot Water | Natural Gas | Water heating | Per Archetype Plant | All | Natural Gas | Energy Index | 0 | 0 | 0 | 0 | 0 | 0 | 0 | 0 | 0 | 0 | 0 | 0 | 0 | 0 | 0 | 0 | 0 | 0 | 0 | 0 | 0 | 0 | 0 | 0 | 0 | 0 | 0 | 0 | 0 | 0 | 0 | 0 | 0 | 0 | 0 | 0 | 0 | 0 | 0 | 0 | 0 | 0 | 0 | 0 | 0 | 0 | 0 | 0 | 0 | 0 | 0 | 0 | 0 | 0 |  | 0% | 0% | 0% | 0% | 0% | 0% | 0% | 0% | 0% | 0% | 0% | 0% | 0% | 0% | 0% | 0% | 0% | 0% | 0% | 0% | 0% | 0% | 0% | 0% | 0% | 0% | 0% | 0% | 0% | 0% | 0% | 0% | 0% | 0% | 0% | 0% | 0% | 0% | 0% | 0% | 0% | 0% | 0% | 0% | 0% | 0% | 0% | 0% | 0% | 0% | 0% | 0% | 0%
NL | 101 | Commercial | All | CHP Plant - Steam | Natural Gas | Water heating | Per Archetype Plant | All | Natural Gas | Energy Index | 0 | 0 | 0 | 0 | 0 | 0 | 0 | 0 | 0 | 0 | 0 | 0 | 0 | 0 | 0 | 0 | 0 | 0 | 0 | 0 | 0 | 0 | 0 | 0 | 0 | 0 | 0 | 0 | 0 | 0 | 0 | 0 | 0 | 0 | 0 | 0 | 0 | 0 | 0 | 0 | 0 | 0 | 0 | 0 | 0 | 0 | 0 | 0 | 0 | 0 | 0 | 0 | 0 | 0 |  | 0% | 0% | 0% | 0% | 0% | 0% | 0% | 0% | 0% | 0% | 0% | 0% | 0% | 0% | 0% | 0% | 0% | 0% | 0% | 0% | 0% | 0% | 0% | 0% | 0% | 0% | 0% | 0% | 0% | 0% | 0% | 0% | 0% | 0% | 0% | 0% | 0% | 0% | 0% | 0% | 0% | 0% | 0% | 0% | 0% | 0% | 0% | 0% | 0% | 0% | 0% | 0% | 0%
NL | 102 | Transportation | All | Car | Gasoline | Road - Passenger | Per vehicle | All | Motor Gasoline | Energy Index | 8906486 | 8731308.3478 | 8594410.2567 | 7730119.4053 | 8173005.9345 | 8175710.5904 | 7961533.5047 | 7780974.416 | 7634493.4356 | 7451691.9259 | 7285538.9144 | 7072469.7846 | 6918560.7951 | 6777191.353 | 6660308.2669 | 6578398.2796 | 6462818.3128 | 6346376.113 | 6259013.7692 | 6177813.731 | 6096127.6518 | 6003063.7348 | 5897296.9984 | 5789447.5119 | 5679570.1056 | 5572043.1693 | 5471920.9992 | 5380690.1414 | 5292352.067 | 5207583.4482 | 5135166.7345 | 5051671.4614 | 4990527.1834 | 4936057.9892 | 4869574.6803 | 4804682.9065 | 4741385.0383 | 4679684.7735 | 4619587.1842 | 4561098.7672 | 4504227.4961 | 4448982.8773 | 4395376.0086 | 4343419.6408 | 4293128.2434 | 4244518.0729 | 4197607.2454 | 4152415.8132 | 4108965.8445 | 4067281.509 | 4027389.1662 | 3989317.4596 | 3953097.4156 | 3918762.5469 |  | 0% | -1.568% | -11.47% | -6.394% | -6.363% | -8.816% | -10.88% | -12.56% | -14.66% | -16.56% | -19% | -20.76% | -22.38% | -23.72% | -24.66% | -25.98% | -27.31% | -28.32% | -29.25% | -30.18% | -31.25% | -32.46% | -33.69% | -34.95% | -36.18% | -37.33% | -38.37% | -39.39% | -40.36% | -41.19% | -42.14% | -42.84% | -43.47% | -44.23% | -44.97% | -45.7% | -46.4% | -47.09% | -47.76% | -48.41% | -49.05% | -49.66% | -50.25% | -50.83% | -51.39% | -51.92% | -52.44% | -52.94% | -53.42% | -53.87% | -54.31% | -54.73% | -55.12%
NL | 103 | Transportation | All | Passenger Light Truck | Gasoline | Road - Passenger | Per vehicle | All | Motor Gasoline | Energy Index | 15241963 | 14942175.711 | 14707897.4962 | 13228808.08 | 13986734.3925 | 13991362.9593 | 13624834.6545 | 13315837.9357 | 13065160.2067 | 12752325.959 | 12467982.8351 | 12103350.6116 | 11839961.0859 | 11598030.9008 | 11398005.0238 | 11257829.7632 | 11060033.9572 | 10860762.5835 | 10711256.5255 | 10572296.2241 | 10432504.145 | 10273240.7969 | 10092238.6955 | 9907672.315 | 9719635.4887 | 9535621.0992 | 9364278.7301 | 9208152.3566 | 9056976.4988 | 8911909.1679 | 8787980.0592 | 8645091.8469 | 8540453.629 | 8447238.702 | 8333463.6244 | 8222412.1935 | 8114088.4657 | 8008498.7692 | 7905651.7842 | 7805558.6287 | 7708232.9483 | 7613691.0117 | 7521951.8106 | 7433037.1663 | 7346971.8406 | 7263783.6539 | 7183503.6089 | 7106166.0216 | 7031808.6583 | 6960472.8813 | 6892203.8004 | 6827050.4343 | 6765065.8794 | 6706307.4872 |  | 0% | -1.568% | -11.47% | -6.394% | -6.363% | -8.816% | -10.88% | -12.56% | -14.66% | -16.56% | -19% | -20.76% | -22.38% | -23.72% | -24.66% | -25.98% | -27.31% | -28.32% | -29.25% | -30.18% | -31.25% | -32.46% | -33.69% | -34.95% | -36.18% | -37.33% | -38.37% | -39.39% | -40.36% | -41.19% | -42.14% | -42.84% | -43.47% | -44.23% | -44.97% | -45.7% | -46.4% | -47.09% | -47.76% | -48.41% | -49.05% | -49.66% | -50.25% | -50.83% | -51.39% | -51.92% | -52.44% | -52.94% | -53.42% | -53.87% | -54.31% | -54.73% | -55.12%
NL | 104 | Transportation | All | Car | Diesel | Road - Passenger | Per vehicle | All | Diesel | Energy Index | 36184 | 38774.0721 | 38560.7569 | 34785.0017 | 35941.9348 | 35528.1393 | 34126.3174 | 33119.552 | 32523.7584 | 31382.9972 | 30360.5733 | 28639.4204 | 27659.0948 | 26781.9614 | 26175.6432 | 25965.1517 | 25240.753 | 24405.4611 | 23906.4423 | 23479.2986 | 23042.4004 | 22470.7363 | 21761.226 | 21070.4545 | 20374.0358 | 19724.8492 | 19172.1807 | 18737.0794 | 18315.8397 | 17881.2518 | 17561.9208 | 17059.0515 | 16794.6537 | 16633.1913 | 16315.6858 | 16004.241 | 15698.7413 | 15399.0731 | 15105.1253 | 14816.7885 | 14533.9556 | 14256.5217 | 13984.3836 | 13717.4403 | 13455.5926 | 13198.7432 | 12946.7967 | 12699.6595 | 12457.2399 | 12219.4477 | 11986.1947 | 11757.3941 | 11532.9611 | 11312.8122 |  | 0% | -0.5501% | -10.29% | -7.304% | -8.371% | -11.99% | -14.58% | -16.12% | -19.06% | -21.7% | -26.14% | -28.67% | -30.93% | -32.49% | -33.03% | -34.9% | -37.06% | -38.34% | -39.45% | -40.57% | -42.05% | -43.88% | -45.66% | -47.45% | -49.13% | -50.55% | -51.68% | -52.76% | -53.88% | -54.71% | -56% | -56.69% | -57.1% | -57.92% | -58.72% | -59.51% | -60.29% | -61.04% | -61.79% | -62.52% | -63.23% | -63.93% | -64.62% | -65.3% | -65.96% | -66.61% | -67.25% | -67.87% | -68.49% | -69.09% | -69.68% | -70.26% | -70.82%
NL | 105 | Transportation | All | Passenger Light Truck | Diesel | Road - Passenger | Per vehicle | All | Diesel | Energy Index | 43911 | 47054.1753 | 46795.3072 | 42213.2492 | 43617.2424 | 43115.082 | 41413.9045 | 40192.147 | 39469.1232 | 38084.7554 | 36843.9956 | 34755.2948 | 33565.6232 | 32501.1802 | 31765.3844 | 31509.943 | 30630.8507 | 29617.1845 | 29011.6015 | 28493.2423 | 27963.0457 | 27269.3042 | 26408.2798 | 25569.9958 | 24724.8586 | 23937.0399 | 23266.3505 | 22738.3344 | 22227.1401 | 21699.7471 | 21312.2238 | 20701.968 | 20381.1087 | 20185.1665 | 19799.8584 | 19421.9054 | 19051.167 | 18687.5055 | 18330.7859 | 17980.8755 | 17637.6444 | 17300.9652 | 16970.7127 | 16646.7644 | 16328.9997 | 16017.3008 | 15711.5518 | 15411.6391 | 15117.4514 | 14828.8793 | 14545.8157 | 14268.1554 | 13995.7952 | 13728.6341 |  | 0% | -0.5501% | -10.29% | -7.304% | -8.371% | -11.99% | -14.58% | -16.12% | -19.06% | -21.7% | -26.14% | -28.67% | -30.93% | -32.49% | -33.03% | -34.9% | -37.06% | -38.34% | -39.45% | -40.57% | -42.05% | -43.88% | -45.66% | -47.45% | -49.13% | -50.55% | -51.68% | -52.76% | -53.88% | -54.71% | -56% | -56.69% | -57.1% | -57.92% | -58.72% | -59.51% | -60.29% | -61.04% | -61.79% | -62.52% | -63.23% | -63.93% | -64.62% | -65.3% | -65.96% | -66.61% | -67.25% | -67.87% | -68.49% | -69.09% | -69.68% | -70.26% | -70.82%
NL | 106 | Transportation | All | Car | Propane/LPG | Road - Passenger | Per vehicle | All | LPG | Energy Index | 4169 | 4446.9333 | 4391.3467 | 4169 | 3946.6533 | 3696.5133 | 3474.1667 | 3251.82 | 3029.4733 | 2834.92 | 2640.3667 | 2445.8133 | 2306.8467 | 2140.0867 | 2001.12 | 1862.1533 | 1750.98 | 1639.8067 | 1528.6333 | 1445.2533 | 1361.8733 | 1306.2867 | 1222.9067 | 1167.32 | 1111.7333 | 1056.1467 | 1000.56 | 972.7667 | 917.18 | 889.3867 | 861.5933 | 833.8 | 806.0067 | 778.2133 | 753.0564 | 728.7126 | 705.1559 | 682.3606 | 660.3022 | 638.9569 | 618.3016 | 598.3141 | 578.9726 | 560.2564 | 542.1453 | 524.6196 | 507.6604 | 491.2495 | 475.3691 | 460.002 | 445.1318 | 430.7422 | 416.8178 | 403.3435 |  | 0% | -1.25% | -6.25% | -11.25% | -16.88% | -21.87% | -26.87% | -31.87% | -36.25% | -40.63% | -45% | -48.12% | -51.88% | -55% | -58.13% | -60.62% | -63.13% | -65.62% | -67.5% | -69.38% | -70.62% | -72.5% | -73.75% | -75% | -76.25% | -77.5% | -78.12% | -79.38% | -80% | -80.62% | -81.25% | -81.88% | -82.5% | -83.07% | -83.61% | -84.14% | -84.66% | -85.15% | -85.63% | -86.1% | -86.55% | -86.98% | -87.4% | -87.81% | -88.2% | -88.58% | -88.95% | -89.31% | -89.66% | -89.99% | -90.31% | -90.63% | -90.93%
NL | 107 | Transportation | All | Passenger Light Truck | Propane/LPG | Road - Passenger | Per vehicle | All | LPG | Energy Index | 1647 | 1756.8 | 1734.84 | 1647 | 1559.16 | 1460.34 | 1372.5 | 1284.66 | 1196.82 | 1119.96 | 1043.1 | 966.24 | 911.34 | 845.46 | 790.56 | 735.66 | 691.74 | 647.82 | 603.9 | 570.96 | 538.02 | 516.06 | 483.12 | 461.16 | 439.2 | 417.24 | 395.28 | 384.3 | 362.34 | 351.36 | 340.38 | 329.4 | 318.42 | 307.44 | 297.5015 | 287.8843 | 278.578 | 269.5725 | 260.8582 | 252.4255 | 244.2655 | 236.3692 | 228.7282 | 221.3342 | 214.1792 | 207.2556 | 200.5557 | 194.0724 | 187.7987 | 181.7278 | 175.8532 | 170.1685 | 164.6675 | 159.3444 |  | 0% | -1.25% | -6.25% | -11.25% | -16.87% | -21.88% | -26.87% | -31.87% | -36.25% | -40.62% | -45% | -48.12% | -51.88% | -55% | -58.13% | -60.62% | -63.13% | -65.62% | -67.5% | -69.38% | -70.62% | -72.5% | -73.75% | -75% | -76.25% | -77.5% | -78.12% | -79.38% | -80% | -80.62% | -81.25% | -81.88% | -82.5% | -83.07% | -83.61% | -84.14% | -84.66% | -85.15% | -85.63% | -86.1% | -86.55% | -86.98% | -87.4% | -87.81% | -88.2% | -88.58% | -88.95% | -89.31% | -89.66% | -89.99% | -90.31% | -90.63% | -90.93%
NL | 108 | Transportation | All | Freight Light Truck | Gasoline | Road - Freight | Per vehicle | All | Motor Gasoline | Energy Index | 4323424 | 4238388.5252 | 4171934.8764 | 3752387.1659 | 3967375.0129 | 3968687.9184 | 3864721.1741 | 3777073.4197 | 3705968.0044 | 3617231.7245 | 3536577.0289 | 3433148.1132 | 3358436.9623 | 3289812.8115 | 3233074.9308 | 3193313.8393 | 3137208.5243 | 3080684.6606 | 3038276.8632 | 2998860.3981 | 2959207.9971 | 2914032.5179 | 2862690.7827 | 2810338.03 | 2757000.876 | 2704804.6971 | 2656202.971 | 2611917.3032 | 2569035.8625 | 2527887.122 | 2492734.2954 | 2452203.6678 | 2422522.7545 | 2396082.0885 | 2363809.4803 | 2332309.4417 | 2301583.1236 | 2271632.3208 | 2242459.4955 | 2214067.8014 | 2186461.1091 | 2159644.0333 | 2133621.961 | 2108401.0818 | 2083988.4195 | 2060391.8655 | 2037620.2138 | 2015683.1981 | 1994591.5311 | 1974356.9451 | 1954992.2358 | 1936511.3074 | 1918929.2209 | 1902262.2441 |  | 0% | -1.568% | -11.47% | -6.394% | -6.363% | -8.816% | -10.88% | -12.56% | -14.66% | -16.56% | -19% | -20.76% | -22.38% | -23.72% | -24.66% | -25.98% | -27.31% | -28.32% | -29.25% | -30.18% | -31.25% | -32.46% | -33.69% | -34.95% | -36.18% | -37.33% | -38.37% | -39.39% | -40.36% | -41.19% | -42.14% | -42.84% | -43.47% | -44.23% | -44.97% | -45.7% | -46.4% | -47.09% | -47.76% | -48.41% | -49.05% | -49.66% | -50.25% | -50.83% | -51.39% | -51.92% | -52.44% | -52.94% | -53.42% | -53.87% | -54.31% | -54.73% | -55.12%
NL | 109 | Transportation | All | Medium Truck | Gasoline | Road - Freight | Per vehicle | All | Motor Gasoline | Energy Index | 1756099.792 | 1721559.858 | 1694567.5392 | 1524154.5408 | 1611478.873 | 1612012.1524 | 1569782.6653 | 1534181.6686 | 1505299.883 | 1469256.7462 | 1436496.2087 | 1394485.1783 | 1364138.8055 | 1336264.8664 | 1313218.924 | 1297068.6588 | 1274279.6536 | 1251320.6411 | 1234095.3299 | 1218085.0459 | 1201978.9287 | 1183629.4332 | 1162775.3114 | 1141510.5319 | 1119845.9057 | 1098644.7237 | 1078903.5461 | 1060915.4764 | 1043497.7795 | 1026783.8753 | 1012505.4072 | 996042.5697 | 983986.6979 | 973246.9582 | 960138.3849 | 947343.6159 | 934863.1188 | 922697.6225 | 910848.1272 | 899315.9138 | 888102.5546 | 877209.9238 | 866640.2097 | 856395.9263 | 846479.9266 | 836895.4159 | 827645.9662 | 818735.5311 | 810168.462 | 801949.5244 | 794083.9156 | 786577.2832 | 779435.7448 | 772665.9081 |  | 0% | -1.568% | -11.47% | -6.394% | -6.363% | -8.816% | -10.88% | -12.56% | -14.66% | -16.56% | -19% | -20.76% | -22.38% | -23.72% | -24.66% | -25.98% | -27.31% | -28.32% | -29.25% | -30.18% | -31.25% | -32.46% | -33.69% | -34.95% | -36.18% | -37.33% | -38.37% | -39.39% | -40.36% | -41.19% | -42.14% | -42.84% | -43.47% | -44.23% | -44.97% | -45.7% | -46.4% | -47.09% | -47.76% | -48.41% | -49.05% | -49.66% | -50.25% | -50.83% | -51.39% | -51.92% | -52.44% | -52.94% | -53.42% | -53.87% | -54.31% | -54.73% | -55.12%
NL | 110 | Transportation | All | Freight Light Truck | Diesel | Road - Freight | Per vehicle | All | Diesel | Energy Index | 12106 | 12972.5546 | 12901.1863 | 11637.9403 | 12025.0128 | 11886.5702 | 11417.5657 | 11080.7345 | 10881.4011 | 10499.7392 | 10157.6692 | 9581.8269 | 9253.8415 | 8960.3809 | 8757.5264 | 8687.1028 | 8444.7423 | 8165.2806 | 7998.325 | 7855.4164 | 7709.2444 | 7517.984 | 7280.6047 | 7049.4949 | 6816.4956 | 6599.2987 | 6414.3936 | 6268.8228 | 6127.8896 | 5982.4905 | 5875.6526 | 5707.4087 | 5618.9497 | 5564.9296 | 5458.7025 | 5354.5031 | 5252.2928 | 5152.0335 | 5053.688 | 4957.2198 | 4862.5931 | 4769.7726 | 4678.724 | 4589.4133 | 4501.8075 | 4415.874 | 4331.5808 | 4248.8967 | 4167.7909 | 4088.2333 | 4010.1944 | 3933.6451 | 3858.557 | 3784.9023 |  | 0% | -0.5501% | -10.29% | -7.304% | -8.371% | -11.99% | -14.58% | -16.12% | -19.06% | -21.7% | -26.14% | -28.67% | -30.93% | -32.49% | -33.03% | -34.9% | -37.06% | -38.34% | -39.45% | -40.57% | -42.05% | -43.88% | -45.66% | -47.45% | -49.13% | -50.55% | -51.68% | -52.76% | -53.88% | -54.71% | -56% | -56.69% | -57.1% | -57.92% | -58.72% | -59.51% | -60.29% | -61.04% | -61.79% | -62.52% | -63.23% | -63.93% | -64.62% | -65.3% | -65.96% | -66.61% | -67.25% | -67.87% | -68.49% | -69.09% | -69.68% | -70.26% | -70.82%
NL | 111 | Transportation | All | Medium Truck | Diesel | Road - Freight | Per vehicle | All | Diesel | Energy Index | 1198818.6246 | 1284630.7694 | 1277563.3866 | 1152468.1599 | 1190798.7186 | 1177089.1866 | 1130645.1705 | 1097289.8453 | 1077550.5006 | 1039755.7363 | 1005881.6261 | 948857.7975 | 916378.4535 | 887317.9878 | 867229.9516 | 860256.1202 | 836255.9346 | 808581.7306 | 792048.6474 | 777896.8725 | 763421.92 | 744482.0145 | 720975.0999 | 698089.0264 | 675015.8502 | 653507.5336 | 635196.9739 | 620781.5541 | 606825.3867 | 592426.9763 | 581847.1638 | 565186.5105 | 556426.6979 | 551077.2589 | 540557.9255 | 530239.3921 | 520117.8259 | 510189.4669 | 500450.6271 | 490897.6889 | 481527.1036 | 472335.3902 | 463319.1345 | 454474.9872 | 445799.6629 | 437289.939 | 428942.6545 | 420754.7085 | 412723.0596 | 404844.7241 | 397116.7757 | 389536.3435 | 382100.6117 | 374806.8182 |  | 0% | -0.5501% | -10.29% | -7.304% | -8.371% | -11.99% | -14.58% | -16.12% | -19.06% | -21.7% | -26.14% | -28.67% | -30.93% | -32.49% | -33.03% | -34.9% | -37.06% | -38.34% | -39.45% | -40.57% | -42.05% | -43.88% | -45.66% | -47.45% | -49.13% | -50.55% | -51.68% | -52.76% | -53.88% | -54.71% | -56% | -56.69% | -57.1% | -57.92% | -58.72% | -59.51% | -60.29% | -61.04% | -61.79% | -62.52% | -63.23% | -63.93% | -64.62% | -65.3% | -65.96% | -66.61% | -67.25% | -67.87% | -68.49% | -69.09% | -69.68% | -70.26% | -70.82%
NL | 112 | Transportation | All | Heavy Truck | Diesel | Road - Freight | Per vehicle | All | Diesel | Energy Index | 4740925 | 5080283.2098 | 5052334.0847 | 4557624.4803 | 4709208.9651 | 4654992.3711 | 4471321.8871 | 4339412.7792 | 4261350.301 | 4111884.7029 | 3977923.9745 | 3752413.8857 | 3623968.9894 | 3509044.6086 | 3429603.1724 | 3402024.0116 | 3307111.3389 | 3197669.157 | 3132286.3662 | 3076320.8497 | 3019077.2746 | 2944176.3099 | 2851214.3583 | 2760707.6247 | 2669460.9623 | 2584402.7946 | 2511990.681 | 2454982.5378 | 2399790.5831 | 2342849.7061 | 2301010.1013 | 2235122.8136 | 2200480.697 | 2179325.4627 | 2137725.0321 | 2096918.6985 | 2056891.3037 | 2017627.9787 | 1979114.1385 | 1941335.4763 | 1904277.9587 | 1867927.8199 | 1832271.557 | 1797295.9249 | 1762987.9311 | 1729334.8314 | 1696324.1247 | 1663943.5486 | 1632181.0747 | 1601024.9043 | 1570463.4638 | 1540485.4007 | 1511079.579 | 1482235.0754 |  | 0% | -0.5501% | -10.29% | -7.304% | -8.371% | -11.99% | -14.58% | -16.12% | -19.06% | -21.7% | -26.14% | -28.67% | -30.93% | -32.49% | -33.03% | -34.9% | -37.06% | -38.34% | -39.45% | -40.57% | -42.05% | -43.88% | -45.66% | -47.45% | -49.13% | -50.55% | -51.68% | -52.76% | -53.88% | -54.71% | -56% | -56.69% | -57.1% | -57.92% | -58.72% | -59.51% | -60.29% | -61.04% | -61.79% | -62.52% | -63.23% | -63.93% | -64.62% | -65.3% | -65.96% | -66.61% | -67.25% | -67.87% | -68.49% | -69.09% | -69.68% | -70.26% | -70.82%
NL | 113 | Transportation | All | Freight Light Truck | Propane/LPG | Road - Freight | Per vehicle | All | LPG | Energy Index | 6810 | 7264 | 7173.2 | 6810 | 6446.8 | 6038.2 | 5675 | 5311.8 | 4948.6 | 4630.8 | 4313 | 3995.2 | 3768.2 | 3495.8 | 3268.8 | 3041.8 | 2860.2 | 2678.6 | 2497 | 2360.8 | 2224.6 | 2133.8 | 1997.6 | 1906.8 | 1816 | 1725.2 | 1634.4 | 1589 | 1498.2 | 1452.8 | 1407.4 | 1362 | 1316.6 | 1271.2 | 1230.1065 | 1190.3414 | 1151.8617 | 1114.626 | 1078.5939 | 1043.7267 | 1009.9866 | 977.3372 | 945.7432 | 915.1706 | 885.5863 | 856.9583 | 829.2558 | 802.4488 | 776.5084 | 751.4066 | 727.1162 | 703.611 | 680.8657 | 658.8556 |  | 0% | -1.25% | -6.25% | -11.25% | -16.87% | -21.88% | -26.87% | -31.87% | -36.25% | -40.62% | -45% | -48.12% | -51.88% | -55% | -58.13% | -60.62% | -63.13% | -65.62% | -67.5% | -69.38% | -70.62% | -72.5% | -73.75% | -75% | -76.25% | -77.5% | -78.12% | -79.38% | -80% | -80.62% | -81.25% | -81.88% | -82.5% | -83.07% | -83.61% | -84.14% | -84.66% | -85.15% | -85.63% | -86.1% | -86.55% | -86.98% | -87.4% | -87.81% | -88.2% | -88.58% | -88.95% | -89.31% | -89.66% | -89.99% | -90.31% | -90.63% | -90.93%
NL | 114 | Transportation | All | Motorcycle | Gasoline | Road - Passenger | Per vehicle | All | Motor Gasoline | Energy Index | 138367 | 135645.5219 | 133518.7372 | 120091.5189 | 126971.9968 | 127014.0151 | 123686.6601 | 120881.5786 | 118605.9186 | 115765.9998 | 113184.7244 | 109874.582 | 107483.524 | 105287.2745 | 103471.4335 | 102198.9183 | 100403.322 | 98594.3304 | 97237.1099 | 95975.6241 | 94706.5874 | 93260.7899 | 91617.6474 | 89942.1482 | 88235.1442 | 86564.6561 | 85009.2049 | 83591.8849 | 82219.5059 | 80902.5803 | 79777.5481 | 78480.4046 | 77530.4957 | 76684.2878 | 75651.4342 | 74643.306 | 73659.9399 | 72701.3935 | 71767.7454 | 70859.0967 | 69975.5713 | 69117.3167 | 68284.5055 | 67477.3357 | 66696.032 | 65940.8472 | 65212.0625 | 64509.9896 | 63834.9712 | 63187.3828 | 62567.6341 | 61976.1698 | 61413.4722 | 60880.0617 |  | 0% | -1.568% | -11.47% | -6.394% | -6.363% | -8.816% | -10.88% | -12.56% | -14.66% | -16.56% | -19% | -20.76% | -22.38% | -23.72% | -24.66% | -25.98% | -27.31% | -28.32% | -29.25% | -30.18% | -31.25% | -32.46% | -33.69% | -34.95% | -36.18% | -37.33% | -38.37% | -39.39% | -40.36% | -41.19% | -42.14% | -42.84% | -43.47% | -44.23% | -44.97% | -45.7% | -46.4% | -47.09% | -47.76% | -48.41% | -49.05% | -49.66% | -50.25% | -50.83% | -51.39% | -51.92% | -52.44% | -52.94% | -53.42% | -53.87% | -54.31% | -54.73% | -55.12%
NL | 115 | Transportation | All | School Bus | Gasoline | Road - Passenger | Per vehicle | All | Motor Gasoline | Energy Index | 18605 | 18239.0667 | 17953.0965 | 16147.6559 | 17072.8136 | 17078.4634 | 16631.0631 | 16253.8883 | 15947.9003 | 15566.0412 | 15218.9597 | 14773.8738 | 14452.3692 | 14157.0587 | 13912.8985 | 13741.7945 | 13500.3563 | 13257.1171 | 13074.6235 | 12905.0025 | 12734.3663 | 12539.9625 | 12319.0235 | 12093.7338 | 11864.2079 | 11639.592 | 11430.4441 | 11239.8695 | 11055.3377 | 10878.2622 | 10726.989 | 10552.5734 | 10424.8475 | 10311.0653 | 10172.1865 | 10036.6323 | 9904.4077 | 9775.5204 | 9649.9809 | 9527.8028 | 9409.0029 | 9293.6009 | 9181.6201 | 9073.087 | 8968.0319 | 8866.4888 | 8768.4955 | 8674.0939 | 8583.3301 | 8496.2546 | 8412.9224 | 8333.3934 | 8257.7323 | 8186.0093 |  | 0% | -1.568% | -11.47% | -6.394% | -6.363% | -8.816% | -10.88% | -12.56% | -14.66% | -16.56% | -19% | -20.76% | -22.38% | -23.72% | -24.66% | -25.98% | -27.31% | -28.32% | -29.25% | -30.18% | -31.25% | -32.46% | -33.69% | -34.95% | -36.18% | -37.33% | -38.37% | -39.39% | -40.36% | -41.19% | -42.14% | -42.84% | -43.47% | -44.23% | -44.97% | -45.7% | -46.4% | -47.09% | -47.76% | -48.41% | -49.05% | -49.66% | -50.25% | -50.83% | -51.39% | -51.92% | -52.44% | -52.94% | -53.42% | -53.87% | -54.31% | -54.73% | -55.12%
NL | 116 | Transportation | All | Urban transit | Gasoline | Road - Passenger | Per vehicle | All | Motor Gasoline | Energy Index | 8701 | 8529.864 | 8396.1243 | 7551.7739 | 7984.4424 | 7987.0847 | 7777.849 | 7601.4557 | 7458.3542 | 7279.7702 | 7117.4506 | 6909.2973 | 6758.9392 | 6620.8314 | 6506.645 | 6426.6248 | 6313.7114 | 6199.9557 | 6114.6089 | 6035.2823 | 5955.4808 | 5864.564 | 5761.2375 | 5655.8763 | 5548.5339 | 5443.4878 | 5345.6756 | 5256.5495 | 5170.2496 | 5087.4367 | 5016.6907 | 4935.1218 | 4875.3882 | 4822.1757 | 4757.2263 | 4693.8317 | 4631.9942 | 4571.7174 | 4513.0064 | 4455.8674 | 4400.3082 | 4346.3382 | 4293.9681 | 4243.2104 | 4194.0793 | 4146.5907 | 4100.7621 | 4056.6133 | 4014.1658 | 3973.4432 | 3934.4713 | 3897.2779 | 3861.8935 | 3828.3508 |  | 0% | -1.568% | -11.47% | -6.394% | -6.363% | -8.816% | -10.88% | -12.56% | -14.66% | -16.56% | -19% | -20.76% | -22.38% | -23.72% | -24.66% | -25.98% | -27.31% | -28.32% | -29.25% | -30.18% | -31.25% | -32.46% | -33.69% | -34.95% | -36.18% | -37.33% | -38.37% | -39.39% | -40.36% | -41.19% | -42.14% | -42.84% | -43.47% | -44.23% | -44.97% | -45.7% | -46.4% | -47.09% | -47.76% | -48.41% | -49.05% | -49.66% | -50.25% | -50.83% | -51.39% | -51.92% | -52.44% | -52.94% | -53.42% | -53.87% | -54.31% | -54.73% | -55.12%
NL | 117 | Transportation | All | Inter-City Bus | Gasoline | Road - Passenger | Per vehicle | All | Motor Gasoline | Energy Index | 8355 | 8190.6693 | 8062.2479 | 7251.4735 | 7666.9367 | 7669.4739 | 7468.5586 | 7299.1796 | 7161.7687 | 6990.2862 | 6834.4213 | 6634.5453 | 6490.1663 | 6357.5504 | 6247.9047 | 6171.0665 | 6062.6432 | 5953.4111 | 5871.4582 | 5795.286 | 5718.6579 | 5631.3565 | 5532.1388 | 5430.9673 | 5327.8934 | 5227.0245 | 5133.1019 | 5047.52 | 4964.6518 | 4885.132 | 4817.1993 | 4738.874 | 4681.5158 | 4630.4193 | 4568.0526 | 4507.1789 | 4447.8004 | 4389.9206 | 4333.5442 | 4278.6774 | 4225.3276 | 4173.5037 | 4123.2161 | 4074.4769 | 4027.2995 | 3981.6992 | 3937.6931 | 3895.2999 | 3854.5403 | 3815.4371 | 3778.0149 | 3742.3005 | 3708.3232 | 3676.1144 |  | 0% | -1.568% | -11.47% | -6.394% | -6.363% | -8.816% | -10.88% | -12.56% | -14.66% | -16.56% | -19% | -20.76% | -22.38% | -23.72% | -24.66% | -25.98% | -27.31% | -28.32% | -29.25% | -30.18% | -31.25% | -32.46% | -33.69% | -34.95% | -36.18% | -37.33% | -38.37% | -39.39% | -40.36% | -41.19% | -42.14% | -42.84% | -43.47% | -44.23% | -44.97% | -45.7% | -46.4% | -47.09% | -47.76% | -48.41% | -49.05% | -49.66% | -50.25% | -50.83% | -51.39% | -51.92% | -52.44% | -52.94% | -53.42% | -53.87% | -54.31% | -54.73% | -55.12%
NL | 118 | Transportation | All | School Bus | Diesel | Road - Passenger | Per vehicle | All | Diesel | Energy Index | 76797 | 82294.1746 | 81841.434 | 73827.763 | 76283.2403 | 75404.9999 | 72429.7699 | 70293.0089 | 69028.4953 | 66607.3413 | 64437.3466 | 60784.3679 | 58703.7227 | 56842.0928 | 55555.2418 | 55108.4942 | 53571.0288 | 51798.2036 | 50739.0849 | 49832.5142 | 48905.2405 | 47691.9395 | 46186.0732 | 44719.9784 | 43241.8976 | 41864.0627 | 40691.0779 | 39767.6179 | 38873.5779 | 37951.2076 | 37273.4588 | 36206.1679 | 35645.0094 | 35302.3213 | 34628.4468 | 33967.4357 | 33319.0425 | 32683.0262 | 32059.1506 | 31447.184 | 30846.8989 | 30258.0726 | 29680.4861 | 29113.9251 | 28558.1789 | 28013.0411 | 27478.3094 | 26953.7849 | 26439.2729 | 25934.5823 | 25439.5255 | 24953.9188 | 24477.5816 | 24010.337 |  | 0% | -0.5501% | -10.29% | -7.304% | -8.371% | -11.99% | -14.58% | -16.12% | -19.06% | -21.7% | -26.14% | -28.67% | -30.93% | -32.49% | -33.03% | -34.9% | -37.06% | -38.34% | -39.45% | -40.57% | -42.05% | -43.88% | -45.66% | -47.45% | -49.13% | -50.55% | -51.68% | -52.76% | -53.88% | -54.71% | -56% | -56.69% | -57.1% | -57.92% | -58.72% | -59.51% | -60.29% | -61.04% | -61.79% | -62.52% | -63.23% | -63.93% | -64.62% | -65.3% | -65.96% | -66.61% | -67.25% | -67.87% | -68.49% | -69.09% | -69.68% | -70.26% | -70.82%
NL | 119 | Transportation | All | Urban transit | Diesel | Road - Passenger | Per vehicle | All | Diesel | Energy Index | 446646 | 478617.1843 | 475984.0769 | 429377.1244 | 443658.0092 | 438550.2244 | 421246.4942 | 408819.241 | 401464.918 | 387383.6551 | 374763.1172 | 353517.6474 | 341416.7601 | 330589.6504 | 323105.4148 | 320507.1619 | 311565.3698 | 301254.7421 | 295094.9817 | 289822.4296 | 284429.4707 | 277372.9962 | 268614.983 | 260088.2777 | 251491.8631 | 243478.4711 | 236656.4731 | 231285.6944 | 226086.0201 | 220721.5786 | 216779.8389 | 210572.5495 | 207308.8904 | 205315.8404 | 201396.6335 | 197552.2391 | 193781.229 | 190082.2026 | 186453.7856 | 182894.6303 | 179403.4146 | 175978.8415 | 172619.639 | 169324.5592 | 166092.3781 | 162921.895 | 159811.9323 | 156761.3346 | 153768.9688 | 150833.7233 | 147954.5077 | 145130.2525 | 142359.9086 | 139642.4469 |  | 0% | -0.5501% | -10.29% | -7.304% | -8.371% | -11.99% | -14.58% | -16.12% | -19.06% | -21.7% | -26.14% | -28.67% | -30.93% | -32.49% | -33.03% | -34.9% | -37.06% | -38.34% | -39.45% | -40.57% | -42.05% | -43.88% | -45.66% | -47.45% | -49.13% | -50.55% | -51.68% | -52.76% | -53.88% | -54.71% | -56% | -56.69% | -57.1% | -57.92% | -58.72% | -59.51% | -60.29% | -61.04% | -61.79% | -62.52% | -63.23% | -63.93% | -64.62% | -65.3% | -65.96% | -66.61% | -67.25% | -67.87% | -68.49% | -69.09% | -69.68% | -70.26% | -70.82%
NL | 120 | Transportation | All | Inter-City Bus | Diesel | Road - Passenger | Per vehicle | All | Diesel | Energy Index | 44612 | 47805.3533 | 47542.3526 | 42887.1461 | 44313.5528 | 43803.3759 | 42075.0406 | 40833.7788 | 40099.2126 | 38692.7446 | 37432.1771 | 35310.1322 | 34101.4685 | 33020.0326 | 32272.4904 | 32012.9711 | 31119.845 | 30089.9965 | 29474.7458 | 28948.1115 | 28409.4508 | 27704.6343 | 26829.8644 | 25978.198 | 25119.569 | 24319.1735 | 23637.7771 | 23101.3317 | 22581.9766 | 22046.1642 | 21652.4545 | 21032.4565 | 20706.475 | 20507.4047 | 20115.9455 | 19731.9588 | 19355.3019 | 18985.8349 | 18623.4205 | 18267.9241 | 17919.2137 | 17577.1597 | 17241.6351 | 16912.5151 | 16589.6777 | 16273.0027 | 15962.3727 | 15657.6722 | 15358.788 | 15065.6091 | 14778.0267 | 14495.9337 | 14219.2256 | 13947.7995 |  | 0% | -0.5501% | -10.29% | -7.304% | -8.371% | -11.99% | -14.58% | -16.12% | -19.06% | -21.7% | -26.14% | -28.67% | -30.93% | -32.49% | -33.03% | -34.9% | -37.06% | -38.34% | -39.45% | -40.57% | -42.05% | -43.88% | -45.66% | -47.45% | -49.13% | -50.55% | -51.68% | -52.76% | -53.88% | -54.71% | -56% | -56.69% | -57.1% | -57.92% | -58.72% | -59.51% | -60.29% | -61.04% | -61.79% | -62.52% | -63.23% | -63.93% | -64.62% | -65.3% | -65.96% | -66.61% | -67.25% | -67.87% | -68.49% | -69.09% | -69.68% | -70.26% | -70.82%
NL | 121 | Transportation | All | Short-haul airplane | Aviation Gasoline | Air - Passenger | Per vehicle | All | Aviation Fuel | Energy Index | 0 | 0 | 0 | 0 | 0 | 0 | 0 | 0 | 0 | 0 | 0 | 0 | 0 | 0 | 0 | 0 | 0 | 0 | 0 | 0 | 0 | 0 | 0 | 0 | 0 | 0 | 0 | 0 | 0 | 0 | 0 | 0 | 0 | 0 | 0 | 0 | 0 | 0 | 0 | 0 | 0 | 0 | 0 | 0 | 0 | 0 | 0 | 0 | 0 | 0 | 0 | 0 | 0 | 0 |  | 0% | 0% | 0% | 0% | 0% | 0% | 0% | 0% | 0% | 0% | 0% | 0% | 0% | 0% | 0% | 0% | 0% | 0% | 0% | 0% | 0% | 0% | 0% | 0% | 0% | 0% | 0% | 0% | 0% | 0% | 0% | 0% | 0% | 0% | 0% | 0% | 0% | 0% | 0% | 0% | 0% | 0% | 0% | 0% | 0% | 0% | 0% | 0% | 0% | 0% | 0% | 0% | 0%
NL | 122 | Transportation | All | Helicopter | Aviation Gasoline | Air - Passenger | Per vehicle | All | Aviation Fuel | Energy Index | 0 | 0 | 0 | 0 | 0 | 0 | 0 | 0 | 0 | 0 | 0 | 0 | 0 | 0 | 0 | 0 | 0 | 0 | 0 | 0 | 0 | 0 | 0 | 0 | 0 | 0 | 0 | 0 | 0 | 0 | 0 | 0 | 0 | 0 | 0 | 0 | 0 | 0 | 0 | 0 | 0 | 0 | 0 | 0 | 0 | 0 | 0 | 0 | 0 | 0 | 0 | 0 | 0 | 0 |  | 0% | 0% | 0% | 0% | 0% | 0% | 0% | 0% | 0% | 0% | 0% | 0% | 0% | 0% | 0% | 0% | 0% | 0% | 0% | 0% | 0% | 0% | 0% | 0% | 0% | 0% | 0% | 0% | 0% | 0% | 0% | 0% | 0% | 0% | 0% | 0% | 0% | 0% | 0% | 0% | 0% | 0% | 0% | 0% | 0% | 0% | 0% | 0% | 0% | 0% | 0% | 0% | 0%
NL | 123 | Transportation | All | Short-haul airplane | Aviation Gasoline | Air - Freight | Per vehicle | All | Aviation Fuel | Energy Index | 0 | 0 | 0 | 0 | 0 | 0 | 0 | 0 | 0 | 0 | 0 | 0 | 0 | 0 | 0 | 0 | 0 | 0 | 0 | 0 | 0 | 0 | 0 | 0 | 0 | 0 | 0 | 0 | 0 | 0 | 0 | 0 | 0 | 0 | 0 | 0 | 0 | 0 | 0 | 0 | 0 | 0 | 0 | 0 | 0 | 0 | 0 | 0 | 0 | 0 | 0 | 0 | 0 | 0 |  | 0% | 0% | 0% | 0% | 0% | 0% | 0% | 0% | 0% | 0% | 0% | 0% | 0% | 0% | 0% | 0% | 0% | 0% | 0% | 0% | 0% | 0% | 0% | 0% | 0% | 0% | 0% | 0% | 0% | 0% | 0% | 0% | 0% | 0% | 0% | 0% | 0% | 0% | 0% | 0% | 0% | 0% | 0% | 0% | 0% | 0% | 0% | 0% | 0% | 0% | 0% | 0% | 0%
NL | 124 | Transportation | All | Short-haul airplane | Aviation Turbo Fuel | Air - Passenger | Per vehicle | All | Aviation Fuel | Energy Index | 12098382.05 | 13947865.7452 | 12582803.0157 | 7378216.0206 | 9210312.2378 | 10359731.3851 | 9769334.2265 | 9469473.0833 | 9384964.1119 | 9103267.5407 | 8926284.3846 | 8558330.3805 | 8448080.1708 | 8422921.7529 | 8475375.5972 | 8635845.506 | 8536377.4753 | 8408448.3773 | 8428361.4108 | 8451577.0937 | 8447400.2135 | 8374256.2418 | 8248269.8787 | 8140933.7714 | 8036026.0828 | 7952488.4789 | 7903628.6943 | 7887309.7206 | 7857683.0122 | 7814068.612 | 7810765.9626 | 7722954.3418 | 7740633.23 | 7776865.2373 | 7760801.7043 | 7744771.3514 | 7728774.1101 | 7712809.9119 | 7696878.6887 | 7680980.3722 | 7665114.8946 | 7649282.1879 | 7633482.1846 | 7617714.817 | 7601980.0178 | 7586277.7196 | 7570607.8554 | 7554970.3582 | 7539365.161 | 7523792.1972 | 7508251.4001 | 7492742.7035 | 7477266.0409 | 7461821.3461 |  | 0% | -9.787% | -47.1% | -33.97% | -25.73% | -29.96% | -32.11% | -32.71% | -34.73% | -36% | -38.64% | -39.43% | -39.61% | -39.24% | -38.08% | -38.8% | -39.72% | -39.57% | -39.41% | -39.44% | -39.96% | -40.86% | -41.63% | -42.39% | -42.98% | -43.33% | -43.45% | -43.66% | -43.98% | -44% | -44.63% | -44.5% | -44.24% | -44.36% | -44.47% | -44.59% | -44.7% | -44.82% | -44.93% | -45.04% | -45.16% | -45.27% | -45.38% | -45.5% | -45.61% | -45.72% | -45.83% | -45.95% | -46.06% | -46.17% | -46.28% | -46.39% | -46.5%
NL | 125 | Transportation | All | Helicopter | Aviation Turbo Fuel | Air - Passenger | Per vehicle | All | Aviation Fuel | Energy Index | 636756.95 | 734098.1971 | 662252.7903 | 388327.159 | 484753.2757 | 545249.0203 | 514175.4856 | 498393.3202 | 493945.4796 | 479119.3442 | 469804.4413 | 450438.4411 | 444635.7985 | 443311.6712 | 446072.3999 | 454518.1845 | 449283.025 | 442549.9146 | 443597.969 | 444819.847 | 444600.0112 | 440750.3285 | 434119.4673 | 428470.1985 | 422948.7412 | 418552.0252 | 415980.4576 | 415121.5642 | 413562.2638 | 411266.7691 | 411092.9454 | 406471.2811 | 407401.7489 | 409308.6967 | 408463.2476 | 407619.5448 | 406777.5847 | 405937.3638 | 405098.8784 | 404262.1249 | 403427.0997 | 402593.7994 | 401762.2202 | 400932.3588 | 400104.2115 | 399277.7747 | 398453.045 | 397630.0189 | 396808.6927 | 395989.063 | 395171.1263 | 394354.8791 | 393540.3179 | 392727.4393 |  | 0% | -9.787% | -47.1% | -33.97% | -25.73% | -29.96% | -32.11% | -32.71% | -34.73% | -36% | -38.64% | -39.43% | -39.61% | -39.24% | -38.08% | -38.8% | -39.72% | -39.57% | -39.41% | -39.44% | -39.96% | -40.86% | -41.63% | -42.39% | -42.98% | -43.33% | -43.45% | -43.66% | -43.98% | -44% | -44.63% | -44.5% | -44.24% | -44.36% | -44.47% | -44.59% | -44.7% | -44.82% | -44.93% | -45.04% | -45.16% | -45.27% | -45.38% | -45.5% | -45.61% | -45.72% | -45.83% | -45.95% | -46.06% | -46.17% | -46.28% | -46.39% | -46.5%
NL | 126 | Transportation | All | Short-haul airplane | Aviation Turbo Fuel | Air - Freight | Per vehicle | All | Aviation Fuel | Energy Index | 204861 | 236178.1693 | 213063.664 | 124934.781 | 155957.5295 | 175420.5581 | 165423.4071 | 160345.8807 | 158914.8966 | 154144.9496 | 151148.1071 | 144917.5694 | 143050.7108 | 142624.7052 | 143512.9022 | 146230.1272 | 144545.8425 | 142379.6286 | 142716.8145 | 143109.9239 | 143039.1971 | 141800.6557 | 139667.338 | 137849.8238 | 136073.4297 | 134658.8937 | 133831.5546 | 133555.2266 | 133053.5598 | 132315.0404 | 132259.1169 | 130772.2093 | 131071.5646 | 131685.0785 | 131413.0758 | 131141.6351 | 130870.755 | 130600.4344 | 130330.6722 | 130061.4672 | 129792.8182 | 129524.7242 | 129257.1839 | 128990.1963 | 128723.7601 | 128457.8742 | 128192.5376 | 127927.749 | 127663.5074 | 127399.8116 | 127136.6604 | 126874.0528 | 126611.9876 | 126350.4638 |  | 0% | -9.787% | -47.1% | -33.97% | -25.73% | -29.96% | -32.11% | -32.71% | -34.73% | -36% | -38.64% | -39.43% | -39.61% | -39.24% | -38.08% | -38.8% | -39.72% | -39.57% | -39.41% | -39.44% | -39.96% | -40.86% | -41.63% | -42.39% | -42.98% | -43.33% | -43.45% | -43.66% | -43.98% | -44% | -44.63% | -44.5% | -44.24% | -44.36% | -44.47% | -44.59% | -44.7% | -44.82% | -44.93% | -45.04% | -45.16% | -45.27% | -45.38% | -45.5% | -45.61% | -45.72% | -45.83% | -45.95% | -46.06% | -46.17% | -46.28% | -46.39% | -46.5%
NL | 127 | Transportation | All | Train | Diesel | Rail - Passenger | Per vehicle | All | Diesel | Energy Index | 0 | 0 | 0 | 0 | 0 | 0 | 0 | 0 | 0 | 0 | 0 | 0 | 0 | 0 | 0 | 0 | 0 | 0 | 0 | 0 | 0 | 0 | 0 | 0 | 0 | 0 | 0 | 0 | 0 | 0 | 0 | 0 | 0 | 0 | 0 | 0 | 0 | 0 | 0 | 0 | 0 | 0 | 0 | 0 | 0 | 0 | 0 | 0 | 0 | 0 | 0 | 0 | 0 | 0 |  | 0% | 0% | 0% | 0% | 0% | 0% | 0% | 0% | 0% | 0% | 0% | 0% | 0% | 0% | 0% | 0% | 0% | 0% | 0% | 0% | 0% | 0% | 0% | 0% | 0% | 0% | 0% | 0% | 0% | 0% | 0% | 0% | 0% | 0% | 0% | 0% | 0% | 0% | 0% | 0% | 0% | 0% | 0% | 0% | 0% | 0% | 0% | 0% | 0% | 0% | 0% | 0% | 0%
NL | 128 | Transportation | All | Train | Diesel | Rail - Freight | Per vehicle | All | Diesel | Energy Index | 0 | 0 | 0 | 0 | 0 | 0 | 0 | 0 | 0 | 0 | 0 | 0 | 0 | 0 | 0 | 0 | 0 | 0 | 0 | 0 | 0 | 0 | 0 | 0 | 0 | 0 | 0 | 0 | 0 | 0 | 0 | 0 | 0 | 0 | 0 | 0 | 0 | 0 | 0 | 0 | 0 | 0 | 0 | 0 | 0 | 0 | 0 | 0 | 0 | 0 | 0 | 0 | 0 | 0 |  | 0% | 0% | 0% | 0% | 0% | 0% | 0% | 0% | 0% | 0% | 0% | 0% | 0% | 0% | 0% | 0% | 0% | 0% | 0% | 0% | 0% | 0% | 0% | 0% | 0% | 0% | 0% | 0% | 0% | 0% | 0% | 0% | 0% | 0% | 0% | 0% | 0% | 0% | 0% | 0% | 0% | 0% | 0% | 0% | 0% | 0% | 0% | 0% | 0% | 0% | 0% | 0% | 0%
NL | 129 | Transportation | All | Boat | Diesel | Marine - Freight | Per vehicle | All | Diesel | Energy Index | 2525000 | 2705740.9904 | 2690855.3845 | 2427374.7872 | 2508108.1512 | 2479232.5837 | 2381410.3292 | 2311156.0017 | 2269580.2001 | 2189975.3476 | 2118628.3343 | 1998522.4532 | 1930113.1527 | 1868904.8312 | 1826594.6013 | 1811906.0372 | 1761355.8811 | 1703067.3595 | 1668244.7148 | 1638437.6774 | 1607949.9503 | 1568057.9597 | 1518546.7509 | 1470343.1825 | 1421745.5306 | 1376443.8493 | 1337877.412 | 1307515.0752 | 1278120.0341 | 1247793.523 | 1225509.8964 | 1190418.5585 | 1171968.2889 | 1160701.0854 | 1138544.8422 | 1116811.5323 | 1095493.0824 | 1074581.5735 | 1054069.2375 | 1033948.4547 | 1014211.751 | 994851.7948 | 975861.3944 | 957233.4956 | 938961.1787 | 921037.656 | 903456.2696 | 886210.4885 | 869293.9065 | 852700.2396 | 836423.3237 | 820457.1126 | 804795.6753 | 789433.194 |  | 0% | -0.5501% | -10.29% | -7.304% | -8.371% | -11.99% | -14.58% | -16.12% | -19.06% | -21.7% | -26.14% | -28.67% | -30.93% | -32.49% | -33.03% | -34.9% | -37.06% | -38.34% | -39.45% | -40.57% | -42.05% | -43.88% | -45.66% | -47.45% | -49.13% | -50.55% | -51.68% | -52.76% | -53.88% | -54.71% | -56% | -56.69% | -57.1% | -57.92% | -58.72% | -59.51% | -60.29% | -61.04% | -61.79% | -62.52% | -63.23% | -63.93% | -64.62% | -65.3% | -65.96% | -66.61% | -67.25% | -67.87% | -68.49% | -69.09% | -69.68% | -70.26% | -70.82%
NL | 130 | Transportation | All | Boat | Heavy Fuel Oil | Marine - Freight | Per vehicle | All | Heavy Fuel Oil | Energy Index | 0 | 0 | 0 | 0 | 0 | 0 | 0 | 0 | 0 | 0 | 0 | 0 | 0 | 0 | 0 | 0 | 0 | 0 | 0 | 0 | 0 | 0 | 0 | 0 | 0 | 0 | 0 | 0 | 0 | 0 | 0 | 0 | 0 | 0 | 0 | 0 | 0 | 0 | 0 | 0 | 0 | 0 | 0 | 0 | 0 | 0 | 0 | 0 | 0 | 0 | 0 | 0 | 0 | 0 |  | 0% | 0% | 0% | 0% | 0% | 0% | 0% | 0% | 0% | 0% | 0% | 0% | 0% | 0% | 0% | 0% | 0% | 0% | 0% | 0% | 0% | 0% | 0% | 0% | 0% | 0% | 0% | 0% | 0% | 0% | 0% | 0% | 0% | 0% | 0% | 0% | 0% | 0% | 0% | 0% | 0% | 0% | 0% | 0% | 0% | 0% | 0% | 0% | 0% | 0% | 0% | 0% | 0%
NL | 131 | Transportation | All | Bike | Gasoline | Off road vehicles | Per vehicle | All | Motor Gasoline | Energy Index | 770000 | 754855.2176 | 743019.8507 | 668298.5795 | 706587.8248 | 706821.6527 | 688305.2192 | 672695.1909 | 660031.3463 | 644227.4521 | 629862.8847 | 611442.2382 | 598136.2136 | 585914.2811 | 575809.2884 | 568727.8547 | 558735.5216 | 548668.6452 | 541115.8343 | 534095.7784 | 527033.7024 | 518987.9685 | 509844.027 | 500520.0237 | 491020.699 | 481724.5814 | 473068.6344 | 465181.3756 | 457544.209 | 450215.6356 | 443954.9319 | 436736.4441 | 431450.2859 | 426741.2144 | 420993.4764 | 415383.3328 | 409910.9884 | 404576.763 | 399381.0951 | 394324.5463 | 389407.806 | 384631.696 | 379997.1758 | 375505.3478 | 371157.4629 | 366954.9266 | 362899.305 | 358992.3317 | 355235.9146 | 351632.1434 | 348183.2968 | 344891.8512 | 341760.4889 | 338792.1074 |  | 0% | -1.568% | -11.47% | -6.394% | -6.363% | -8.816% | -10.88% | -12.56% | -14.66% | -16.56% | -19% | -20.76% | -22.38% | -23.72% | -24.66% | -25.98% | -27.31% | -28.32% | -29.25% | -30.18% | -31.25% | -32.46% | -33.69% | -34.95% | -36.18% | -37.33% | -38.37% | -39.39% | -40.36% | -41.19% | -42.14% | -42.84% | -43.47% | -44.23% | -44.97% | -45.7% | -46.4% | -47.09% | -47.76% | -48.41% | -49.05% | -49.66% | -50.25% | -50.83% | -51.39% | -51.92% | -52.44% | -52.94% | -53.42% | -53.87% | -54.31% | -54.73% | -55.12%
NL | 132 | Transportation | All | Quad | Gasoline | Off road vehicles | Per vehicle | All | Motor Gasoline | Energy Index | 770000 | 754855.2176 | 743019.8507 | 668298.5795 | 706587.8248 | 706821.6527 | 688305.2192 | 672695.1909 | 660031.3463 | 644227.4521 | 629862.8847 | 611442.2382 | 598136.2136 | 585914.2811 | 575809.2884 | 568727.8547 | 558735.5216 | 548668.6452 | 541115.8343 | 534095.7784 | 527033.7024 | 518987.9685 | 509844.027 | 500520.0237 | 491020.699 | 481724.5814 | 473068.6344 | 465181.3756 | 457544.209 | 450215.6356 | 443954.9319 | 436736.4441 | 431450.2859 | 426741.2144 | 420993.4764 | 415383.3328 | 409910.9884 | 404576.763 | 399381.0951 | 394324.5463 | 389407.806 | 384631.696 | 379997.1758 | 375505.3478 | 371157.4629 | 366954.9266 | 362899.305 | 358992.3317 | 355235.9146 | 351632.1434 | 348183.2968 | 344891.8512 | 341760.4889 | 338792.1074 |  | 0% | -1.568% | -11.47% | -6.394% | -6.363% | -8.816% | -10.88% | -12.56% | -14.66% | -16.56% | -19% | -20.76% | -22.38% | -23.72% | -24.66% | -25.98% | -27.31% | -28.32% | -29.25% | -30.18% | -31.25% | -32.46% | -33.69% | -34.95% | -36.18% | -37.33% | -38.37% | -39.39% | -40.36% | -41.19% | -42.14% | -42.84% | -43.47% | -44.23% | -44.97% | -45.7% | -46.4% | -47.09% | -47.76% | -48.41% | -49.05% | -49.66% | -50.25% | -50.83% | -51.39% | -51.92% | -52.44% | -52.94% | -53.42% | -53.87% | -54.31% | -54.73% | -55.12%
NL | 133 | Transportation | All | Snowmobile | Gasoline | Off road vehicles | Per vehicle | All | Motor Gasoline | Energy Index | 770000 | 754855.2176 | 743019.8507 | 668298.5795 | 706587.8248 | 706821.6527 | 688305.2192 | 672695.1909 | 660031.3463 | 644227.4521 | 629862.8847 | 611442.2382 | 598136.2136 | 585914.2811 | 575809.2884 | 568727.8547 | 558735.5216 | 548668.6452 | 541115.8343 | 534095.7784 | 527033.7024 | 518987.9685 | 509844.027 | 500520.0237 | 491020.699 | 481724.5814 | 473068.6344 | 465181.3756 | 457544.209 | 450215.6356 | 443954.9319 | 436736.4441 | 431450.2859 | 426741.2144 | 420993.4764 | 415383.3328 | 409910.9884 | 404576.763 | 399381.0951 | 394324.5463 | 389407.806 | 384631.696 | 379997.1758 | 375505.3478 | 371157.4629 | 366954.9266 | 362899.305 | 358992.3317 | 355235.9146 | 351632.1434 | 348183.2968 | 344891.8512 | 341760.4889 | 338792.1074 |  | 0% | -1.568% | -11.47% | -6.394% | -6.363% | -8.816% | -10.88% | -12.56% | -14.66% | -16.56% | -19% | -20.76% | -22.38% | -23.72% | -24.66% | -25.98% | -27.31% | -28.32% | -29.25% | -30.18% | -31.25% | -32.46% | -33.69% | -34.95% | -36.18% | -37.33% | -38.37% | -39.39% | -40.36% | -41.19% | -42.14% | -42.84% | -43.47% | -44.23% | -44.97% | -45.7% | -46.4% | -47.09% | -47.76% | -48.41% | -49.05% | -49.66% | -50.25% | -50.83% | -51.39% | -51.92% | -52.44% | -52.94% | -53.42% | -53.87% | -54.31% | -54.73% | -55.12%
NL | 134 | Transportation | All | Boat motor | Gasoline | Off road vehicles | Per vehicle | All | Motor Gasoline | Energy Index | 770000 | 754855.2176 | 743019.8507 | 668298.5795 | 706587.8248 | 706821.6527 | 688305.2192 | 672695.1909 | 660031.3463 | 644227.4521 | 629862.8847 | 611442.2382 | 598136.2136 | 585914.2811 | 575809.2884 | 568727.8547 | 558735.5216 | 548668.6452 | 541115.8343 | 534095.7784 | 527033.7024 | 518987.9685 | 509844.027 | 500520.0237 | 491020.699 | 481724.5814 | 473068.6344 | 465181.3756 | 457544.209 | 450215.6356 | 443954.9319 | 436736.4441 | 431450.2859 | 426741.2144 | 420993.4764 | 415383.3328 | 409910.9884 | 404576.763 | 399381.0951 | 394324.5463 | 389407.806 | 384631.696 | 379997.1758 | 375505.3478 | 371157.4629 | 366954.9266 | 362899.305 | 358992.3317 | 355235.9146 | 351632.1434 | 348183.2968 | 344891.8512 | 341760.4889 | 338792.1074 |  | 0% | -1.568% | -11.47% | -6.394% | -6.363% | -8.816% | -10.88% | -12.56% | -14.66% | -16.56% | -19% | -20.76% | -22.38% | -23.72% | -24.66% | -25.98% | -27.31% | -28.32% | -29.25% | -30.18% | -31.25% | -32.46% | -33.69% | -34.95% | -36.18% | -37.33% | -38.37% | -39.39% | -40.36% | -41.19% | -42.14% | -42.84% | -43.47% | -44.23% | -44.97% | -45.7% | -46.4% | -47.09% | -47.76% | -48.41% | -49.05% | -49.66% | -50.25% | -50.83% | -51.39% | -51.92% | -52.44% | -52.94% | -53.42% | -53.87% | -54.31% | -54.73% | -55.12%
NL | 135 | Transportation | All | Golf Cart | Diesel | Off road vehicles | Per vehicle | All | Diesel | Energy Index | 0 | 0 | 0 | 0 | 0 | 0 | 0 | 0 | 0 | 0 | 0 | 0 | 0 | 0 | 0 | 0 | 0 | 0 | 0 | 0 | 0 | 0 | 0 | 0 | 0 | 0 | 0 | 0 | 0 | 0 | 0 | 0 | 0 | 0 | 0 | 0 | 0 | 0 | 0 | 0 | 0 | 0 | 0 | 0 | 0 | 0 | 0 | 0 | 0 | 0 | 0 | 0 | 0 | 0 |  | 0% | 0% | 0% | 0% | 0% | 0% | 0% | 0% | 0% | 0% | 0% | 0% | 0% | 0% | 0% | 0% | 0% | 0% | 0% | 0% | 0% | 0% | 0% | 0% | 0% | 0% | 0% | 0% | 0% | 0% | 0% | 0% | 0% | 0% | 0% | 0% | 0% | 0% | 0% | 0% | 0% | 0% | 0% | 0% | 0% | 0% | 0% | 0% | 0% | 0% | 0% | 0% | 0%
NL | 136 | Transportation | All | Golf Cart | Gasoline | Off road vehicles | Per vehicle | All | Motor Gasoline | Energy Index | 770000 | 754855.2176 | 743019.8507 | 668298.5795 | 706587.8248 | 706821.6527 | 688305.2192 | 672695.1909 | 660031.3463 | 644227.4521 | 629862.8847 | 611442.2382 | 598136.2136 | 585914.2811 | 575809.2884 | 568727.8547 | 558735.5216 | 548668.6452 | 541115.8343 | 534095.7784 | 527033.7024 | 518987.9685 | 509844.027 | 500520.0237 | 491020.699 | 481724.5814 | 473068.6344 | 465181.3756 | 457544.209 | 450215.6356 | 443954.9319 | 436736.4441 | 431450.2859 | 426741.2144 | 420993.4764 | 415383.3328 | 409910.9884 | 404576.763 | 399381.0951 | 394324.5463 | 389407.806 | 384631.696 | 379997.1758 | 375505.3478 | 371157.4629 | 366954.9266 | 362899.305 | 358992.3317 | 355235.9146 | 351632.1434 | 348183.2968 | 344891.8512 | 341760.4889 | 338792.1074 |  | 0% | -1.568% | -11.47% | -6.394% | -6.363% | -8.816% | -10.88% | -12.56% | -14.66% | -16.56% | -19% | -20.76% | -22.38% | -23.72% | -24.66% | -25.98% | -27.31% | -28.32% | -29.25% | -30.18% | -31.25% | -32.46% | -33.69% | -34.95% | -36.18% | -37.33% | -38.37% | -39.39% | -40.36% | -41.19% | -42.14% | -42.84% | -43.47% | -44.23% | -44.97% | -45.7% | -46.4% | -47.09% | -47.76% | -48.41% | -49.05% | -49.66% | -50.25% | -50.83% | -51.39% | -51.92% | -52.44% | -52.94% | -53.42% | -53.87% | -54.31% | -54.73% | -55.12%
NL | 137 | Transportation | All | School Bus | Natural Gas | Road - Passenger | Per vehicle | All | Natural Gas | Energy Index | 0 | 0 | 0 | 0 | 0 | 0 | 0 | 0 | 0 | 0 | 0 | 0 | 0 | 0 | 0 | 0 | 0 | 0 | 0 | 0 | 0 | 0 | 0 | 0 | 0 | 0 | 0 | 0 | 0 | 0 | 0 | 0 | 0 | 0 | 0 | 0 | 0 | 0 | 0 | 0 | 0 | 0 | 0 | 0 | 0 | 0 | 0 | 0 | 0 | 0 | 0 | 0 | 0 | 0 |  | 0% | 0% | 0% | 0% | 0% | 0% | 0% | 0% | 0% | 0% | 0% | 0% | 0% | 0% | 0% | 0% | 0% | 0% | 0% | 0% | 0% | 0% | 0% | 0% | 0% | 0% | 0% | 0% | 0% | 0% | 0% | 0% | 0% | 0% | 0% | 0% | 0% | 0% | 0% | 0% | 0% | 0% | 0% | 0% | 0% | 0% | 0% | 0% | 0% | 0% | 0% | 0% | 0%
NL | 138 | Transportation | All | Urban transit | Natural Gas | Road - Passenger | Per vehicle | All | Natural Gas | Energy Index | 0 | 0 | 0 | 0 | 0 | 0 | 0 | 0 | 0 | 0 | 0 | 0 | 0 | 0 | 0 | 0 | 0 | 0 | 0 | 0 | 0 | 0 | 0 | 0 | 0 | 0 | 0 | 0 | 0 | 0 | 0 | 0 | 0 | 0 | 0 | 0 | 0 | 0 | 0 | 0 | 0 | 0 | 0 | 0 | 0 | 0 | 0 | 0 | 0 | 0 | 0 | 0 | 0 | 0 |  | 0% | 0% | 0% | 0% | 0% | 0% | 0% | 0% | 0% | 0% | 0% | 0% | 0% | 0% | 0% | 0% | 0% | 0% | 0% | 0% | 0% | 0% | 0% | 0% | 0% | 0% | 0% | 0% | 0% | 0% | 0% | 0% | 0% | 0% | 0% | 0% | 0% | 0% | 0% | 0% | 0% | 0% | 0% | 0% | 0% | 0% | 0% | 0% | 0% | 0% | 0% | 0% | 0%
NL | 139 | Transportation | All | Heavy Truck | Natural Gas | Road - Freight | Per vehicle | All | Natural Gas | Heavy Duty NG Trucks | 0 | 0 | 0 | 0 | 0 | 0 | 0 | 0 | 0 | 0 | 0 | 0 | 0 | 0 | 0 | 0 | 0 | 0 | 0 | 0 | 0 | 0 | 0 | 0 | 0 | 0 | 0 | 0 | 0 | 0 | 0 | 0 | 0 | 0 | 0 | 0 | 0 | 0 | 0 | 0 | 0 | 0 | 0 | 0 | 0 | 0 | 0 | 0 | 0 | 0 | 0 | 0 | 0 | 0 |  | 0% | 0% | 0% | 0% | 0% | 0% | 0% | 0% | 0% | 0% | 0% | 0% | 0% | 0% | 0% | 0% | 0% | 0% | 0% | 0% | 0% | 0% | 0% | 0% | 0% | 0% | 0% | 0% | 0% | 0% | 0% | 0% | 0% | 0% | 0% | 0% | 0% | 0% | 0% | 0% | 0% | 0% | 0% | 0% | 0% | 0% | 0% | 0% | 0% | 0% | 0% | 0% | 0%
NL | 140 | Transportation | All | Car | Natural Gas | Road - Passenger | Per vehicle | All | Natural Gas | Energy Index | 0 | 0 | 0 | 0 | 0 | 0 | 0 | 0 | 0 | 0 | 0 | 0 | 0 | 0 | 0 | 0 | 0 | 0 | 0 | 0 | 0 | 0 | 0 | 0 | 0 | 0 | 0 | 0 | 0 | 0 | 0 | 0 | 0 | 0 | 0 | 0 | 0 | 0 | 0 | 0 | 0 | 0 | 0 | 0 | 0 | 0 | 0 | 0 | 0 | 0 | 0 | 0 | 0 | 0 |  | 0% | 0% | 0% | 0% | 0% | 0% | 0% | 0% | 0% | 0% | 0% | 0% | 0% | 0% | 0% | 0% | 0% | 0% | 0% | 0% | 0% | 0% | 0% | 0% | 0% | 0% | 0% | 0% | 0% | 0% | 0% | 0% | 0% | 0% | 0% | 0% | 0% | 0% | 0% | 0% | 0% | 0% | 0% | 0% | 0% | 0% | 0% | 0% | 0% | 0% | 0% | 0% | 0%
NL | 141 | Transportation | All | Passenger Light Truck | Natural Gas | Road - Passenger | Per vehicle | All | Natural Gas | Energy Index | 0 | 0 | 0 | 0 | 0 | 0 | 0 | 0 | 0 | 0 | 0 | 0 | 0 | 0 | 0 | 0 | 0 | 0 | 0 | 0 | 0 | 0 | 0 | 0 | 0 | 0 | 0 | 0 | 0 | 0 | 0 | 0 | 0 | 0 | 0 | 0 | 0 | 0 | 0 | 0 | 0 | 0 | 0 | 0 | 0 | 0 | 0 | 0 | 0 | 0 | 0 | 0 | 0 | 0 |  | 0% | 0% | 0% | 0% | 0% | 0% | 0% | 0% | 0% | 0% | 0% | 0% | 0% | 0% | 0% | 0% | 0% | 0% | 0% | 0% | 0% | 0% | 0% | 0% | 0% | 0% | 0% | 0% | 0% | 0% | 0% | 0% | 0% | 0% | 0% | 0% | 0% | 0% | 0% | 0% | 0% | 0% | 0% | 0% | 0% | 0% | 0% | 0% | 0% | 0% | 0% | 0% | 0%
NL | 142 | Transportation | All | Freight Light Truck | Natural Gas | Road - Freight | Per vehicle | All | Natural Gas | Energy Index | 0 | 0 | 0 | 0 | 0 | 0 | 0 | 0 | 0 | 0 | 0 | 0 | 0 | 0 | 0 | 0 | 0 | 0 | 0 | 0 | 0 | 0 | 0 | 0 | 0 | 0 | 0 | 0 | 0 | 0 | 0 | 0 | 0 | 0 | 0 | 0 | 0 | 0 | 0 | 0 | 0 | 0 | 0 | 0 | 0 | 0 | 0 | 0 | 0 | 0 | 0 | 0 | 0 | 0 |  | 0% | 0% | 0% | 0% | 0% | 0% | 0% | 0% | 0% | 0% | 0% | 0% | 0% | 0% | 0% | 0% | 0% | 0% | 0% | 0% | 0% | 0% | 0% | 0% | 0% | 0% | 0% | 0% | 0% | 0% | 0% | 0% | 0% | 0% | 0% | 0% | 0% | 0% | 0% | 0% | 0% | 0% | 0% | 0% | 0% | 0% | 0% | 0% | 0% | 0% | 0% | 0% | 0%
NL | 143 | Industrial | All | Rooftop Unit and Make up air | Natural Gas | Space heating | Per unit | All | Natural Gas | Energy Index | 64456.5297 | 71051.1806 | 81406.8388 | 77442.3003 | 82989.9362 | 89857.4599 | 87745.2403 | 85489.3488 | 86195.0731 | 81022.7547 | 82419.7971 | 68747.84 | 64348.0671 | 55226.7444 | 53638.7239 | 55940.1261 | 54712.3709 | 49883.4604 | 49226.1195 | 47585.9315 | 45338.7778 | 41783.1967 | 38182.8852 | 34121.8932 | 31214.8453 | 28476.0902 | 26272.1486 | 24794.462 | 23205.3156 | 21343.9983 | 20244.5129 | 17614.3009 | 16792.1379 | 16639.4107 | 15562.2939 | 14553.1321 | 13607.8272 | 12722.5102 | 11893.5292 | 11117.4389 | 10390.9901 | 9711.1203 | 9074.9433 | 8479.7412 | 7922.9551 | 7402.177 | 6915.1416 | 6459.7191 | 6033.9077 | 5635.8263 | 5263.7084 | 4915.8953 | 4590.8304 | 4287.053 |  | 0% | 14.57% | 8.995% | 16.8% | 26.47% | 23.5% | 20.32% | 21.31% | 14.03% | 16% | -3.242% | -9.434% | -22.27% | -24.51% | -21.27% | -23% | -29.79% | -30.72% | -33.03% | -36.19% | -41.19% | -46.26% | -51.98% | -56.07% | -59.92% | -63.02% | -65.1% | -67.34% | -69.96% | -71.51% | -75.21% | -76.37% | -76.58% | -78.1% | -79.52% | -80.85% | -82.09% | -83.26% | -84.35% | -85.38% | -86.33% | -87.23% | -88.07% | -88.85% | -89.58% | -90.27% | -90.91% | -91.51% | -92.07% | -92.59% | -93.08% | -93.54% | -93.97%
NL | 144 | Industrial | All | Rooftop Unit and Make up air | Propane/LPG | Space heating | Per unit | All | RPP | Energy Index | 63877.0838 | 61394.9594 | 62568.0626 | 48796.4916 | 59844.1656 | 60462.4408 | 59966.1351 | 60607.0289 | 60506.8216 | 60630.3553 | 60573.852 | 61042.0006 | 61082.2726 | 61618.9671 | 61791.3672 | 61932.865 | 61983.5444 | 62236.4039 | 62373.515 | 62623.2519 | 62926.5748 | 63285.0001 | 63560.2384 | 63899.2419 | 64144.6555 | 64408.5127 | 64719.9026 | 65076.9297 | 65463.3447 | 65864.9273 | 66281.4321 | 66692.5065 | 67086.9636 | 67471.1347 | 67852.7665 | 68228.2589 | 68597.8456 | 68961.7653 | 69320.2592 | 69673.5691 | 70021.936 | 70365.5985 | 70704.7916 | 71039.7456 | 71370.6854 | 71697.8293 | 72021.389 | 72341.5688 | 72658.5656 | 72972.568 | 73283.757 | 73592.3052 | 73898.3772 | 74202.1298 |  | 0% | 1.911% | -20.52% | -2.526% | -1.519% | -2.327% | -1.283% | -1.447% | -1.245% | -1.337% | -0.5749% | -0.5093% | 0.3649% | 0.6457% | 0.8761% | 0.9587% | 1.371% | 1.594% | 2.001% | 2.495% | 3.078% | 3.527% | 4.079% | 4.479% | 4.908% | 5.416% | 5.997% | 6.627% | 7.281% | 7.959% | 8.629% | 9.271% | 9.897% | 10.52% | 11.13% | 11.73% | 12.32% | 12.91% | 13.48% | 14.05% | 14.61% | 15.16% | 15.71% | 16.25% | 16.78% | 17.31% | 17.83% | 18.35% | 18.86% | 19.36% | 19.87% | 20.37% | 20.86%
NL | 145 | Industrial | All | Commercial Water Heater | Natural Gas | Water heating | Per unit | All | Natural Gas | Energy Index | 8244.2664 | 9087.7506 | 10412.2836 | 9905.2022 | 10614.7686 | 11493.1543 | 11222.9924 | 10934.4542 | 11024.7193 | 10363.1576 | 10541.8454 | 8793.1434 | 8230.3936 | 7063.7373 | 6860.6227 | 7154.9819 | 6997.9468 | 6380.3084 | 6296.2317 | 6086.4446 | 5799.024 | 5344.25 | 4883.7547 | 4364.3364 | 3992.5125 | 3642.214 | 3360.3204 | 3171.318 | 2968.0593 | 2729.9889 | 2589.36 | 2252.9446 | 2147.7864 | 2128.252 | 1990.4841 | 1861.408 | 1740.4994 | 1627.2636 | 1521.2334 | 1421.9681 | 1329.0522 | 1242.0939 | 1160.7242 | 1084.5953 | 1013.3799 | 946.7702 | 884.4763 | 826.2258 | 771.7627 | 720.8463 | 673.2509 | 628.7641 | 587.1869 | 548.3324 |  | 0% | 14.57% | 8.995% | 16.8% | 26.47% | 23.5% | 20.32% | 21.31% | 14.03% | 16% | -3.242% | -9.434% | -22.27% | -24.51% | -21.27% | -23% | -29.79% | -30.72% | -33.03% | -36.19% | -41.19% | -46.26% | -51.98% | -56.07% | -59.92% | -63.02% | -65.1% | -67.34% | -69.96% | -71.51% | -75.21% | -76.37% | -76.58% | -78.1% | -79.52% | -80.85% | -82.09% | -83.26% | -84.35% | -85.38% | -86.33% | -87.23% | -88.07% | -88.85% | -89.58% | -90.27% | -90.91% | -91.51% | -92.07% | -92.59% | -93.08% | -93.54% | -93.97%
NL | 146 | Industrial | All | Commercial Water Heater | Propane/LPG | Water heating | Per unit | All | RPP | Energy Index | 23931.789 | 23001.8518 | 23441.3593 | 18281.7886 | 22420.8411 | 22652.4802 | 22466.5374 | 22706.6507 | 22669.1077 | 22715.39 | 22694.2208 | 22869.6145 | 22884.7025 | 23085.7771 | 23150.3675 | 23203.3802 | 23222.3674 | 23317.1022 | 23368.4713 | 23462.0362 | 23575.6773 | 23709.9626 | 23813.0817 | 23940.0906 | 24032.0358 | 24130.8908 | 24247.5542 | 24381.3158 | 24526.0876 | 24676.5421 | 24832.5871 | 24986.5977 | 25134.3825 | 25278.3137 | 25421.2935 | 25561.9731 | 25700.4402 | 25836.784 | 25971.0951 | 26103.464 | 26233.9809 | 26362.7354 | 26489.8154 | 26615.3072 | 26739.295 | 26861.8606 | 26983.0835 | 27103.0401 | 27221.8041 | 27339.4463 | 27456.0344 | 27571.6332 | 27686.3042 | 27800.1062 |  | 0% | 1.911% | -20.52% | -2.526% | -1.519% | -2.327% | -1.283% | -1.447% | -1.245% | -1.337% | -0.5749% | -0.5093% | 0.3649% | 0.6457% | 0.8761% | 0.9587% | 1.371% | 1.594% | 2.001% | 2.495% | 3.078% | 3.527% | 4.079% | 4.479% | 4.908% | 5.416% | 5.997% | 6.627% | 7.281% | 7.959% | 8.629% | 9.271% | 9.897% | 10.52% | 11.13% | 11.73% | 12.32% | 12.91% | 13.48% | 14.05% | 14.61% | 15.16% | 15.71% | 16.25% | 16.78% | 17.31% | 17.83% | 18.35% | 18.86% | 19.36% | 19.87% | 20.37% | 20.86%
NL | 147 | Industrial | All | Steam Boiler | Natural Gas | Steam Production | Per unit | All | Natural Gas | Energy Index | 351674.8336 | 387655.25 | 444155.7223 | 422525.1999 | 452793.1021 | 490262.3119 | 478738.0416 | 466429.8974 | 470280.3289 | 442060.1596 | 449682.4229 | 375088.2235 | 351083.0617 | 301317.1238 | 292652.8838 | 305209.3347 | 298510.7023 | 272164.1657 | 268577.7137 | 259628.8478 | 247368.3772 | 227969.126 | 208325.8264 | 186169.0535 | 170308.1995 | 155365.5516 | 143340.8457 | 135278.5878 | 126608.2046 | 116452.8573 | 110454.065 | 96103.6276 | 91617.9064 | 90784.6266 | 84907.8775 | 79401.8902 | 74244.3068 | 69414.017 | 64891.0965 | 60656.7477 | 56693.2435 | 52983.8733 | 49512.8918 | 46265.4692 | 43227.6441 | 40386.2784 | 37729.0134 | 35244.2283 | 32921.0009 | 30749.0688 | 28718.7935 | 26821.1256 | 25047.5713 | 23390.1614 |  | 0% | 14.57% | 8.995% | 16.8% | 26.47% | 23.5% | 20.32% | 21.31% | 14.03% | 16% | -3.242% | -9.434% | -22.27% | -24.51% | -21.27% | -23% | -29.79% | -30.72% | -33.03% | -36.19% | -41.19% | -46.26% | -51.98% | -56.07% | -59.92% | -63.02% | -65.1% | -67.34% | -69.96% | -71.51% | -75.21% | -76.37% | -76.58% | -78.1% | -79.52% | -80.85% | -82.09% | -83.26% | -84.35% | -85.38% | -86.33% | -87.23% | -88.07% | -88.85% | -89.58% | -90.27% | -90.91% | -91.51% | -92.07% | -92.59% | -93.08% | -93.54% | -93.97%
NL | 148 | Industrial | Oil & Gas | Steam Assisted Gravity Drainage | Natural Gas | Steam Production | Per Archetype Plant | All | Natural Gas | Energy Index | 0 | 0 | 0 | 0 | 0 | 0 | 0 | 0 | 0 | 0 | 0 | 0 | 0 | 0 | 0 | 0 | 0 | 0 | 0 | 0 | 0 | 0 | 0 | 0 | 0 | 0 | 0 | 0 | 0 | 0 | 0 | 0 | 0 | 0 | 0 | 0 | 0 | 0 | 0 | 0 | 0 | 0 | 0 | 0 | 0 | 0 | 0 | 0 | 0 | 0 | 0 | 0 | 0 | 0 |  | 0% | 0% | 0% | 0% | 0% | 0% | 0% | 0% | 0% | 0% | 0% | 0% | 0% | 0% | 0% | 0% | 0% | 0% | 0% | 0% | 0% | 0% | 0% | 0% | 0% | 0% | 0% | 0% | 0% | 0% | 0% | 0% | 0% | 0% | 0% | 0% | 0% | 0% | 0% | 0% | 0% | 0% | 0% | 0% | 0% | 0% | 0% | 0% | 0% | 0% | 0% | 0% | 0%
NL | 149 | Industrial | All | Steam Boiler | Propane/LPG | Steam Production | Per unit | All | RPP | Energy Index | 92543.1658 | 88947.14 | 90646.696 | 70694.865 | 86700.3973 | 87596.1355 | 86877.1029 | 87805.6103 | 87660.4331 | 87839.4049 | 87757.5446 | 88435.784 | 88494.1288 | 89271.6755 | 89521.4434 | 89726.4411 | 89799.8639 | 90166.199 | 90364.8414 | 90726.6525 | 91166.0975 | 91685.3731 | 92084.1299 | 92575.2678 | 92930.8155 | 93313.0838 | 93764.216 | 94281.4659 | 94841.2921 | 95423.0928 | 96026.5122 | 96622.0642 | 97193.5415 | 97750.1169 | 98303.0135 | 98847.0153 | 99382.4613 | 99909.697 | 100429.0719 | 100940.9365 | 101445.6398 | 101943.5275 | 102434.9402 | 102920.2113 | 103399.6667 | 103873.6228 | 104342.3862 | 104806.253 | 105265.5082 | 105720.4253 | 106171.2664 | 106618.2815 | 107061.7094 | 107501.7768 |  | 0% | 1.911% | -20.52% | -2.526% | -1.519% | -2.327% | -1.283% | -1.447% | -1.245% | -1.337% | -0.5749% | -0.5093% | 0.3649% | 0.6457% | 0.8761% | 0.9587% | 1.371% | 1.594% | 2.001% | 2.495% | 3.078% | 3.527% | 4.079% | 4.479% | 4.908% | 5.416% | 5.997% | 6.627% | 7.281% | 7.959% | 8.629% | 9.271% | 9.897% | 10.52% | 11.13% | 11.73% | 12.32% | 12.91% | 13.48% | 14.05% | 14.61% | 15.16% | 15.71% | 16.25% | 16.78% | 17.31% | 17.83% | 18.35% | 18.86% | 19.36% | 19.87% | 20.37% | 20.86%
NL | 150 | Industrial | All | Steam Boiler | Heavy Fuel Oil | Steam Production | Per unit | All | RPP | Energy Index | 2569619.4066 | 2469769.5929 | 2516960.6769 | 1962963.9375 | 2407384.9386 | 2432256.6409 | 2412291.4709 | 2438073.0681 | 2434041.9733 | 2439011.4334 | 2436738.4427 | 2455570.9209 | 2457190.9627 | 2478780.8777 | 2485716.1111 | 2491408.2231 | 2493446.9322 | 2503618.8549 | 2509134.4998 | 2519180.805 | 2531382.7487 | 2545801.3224 | 2556873.4884 | 2570510.7729 | 2580383.1641 | 2590997.496 | 2603523.9537 | 2617886.2841 | 2633430.816 | 2649585.5078 | 2666340.4813 | 2682877.0027 | 2698745.0475 | 2714199.3169 | 2729551.4354 | 2744656.5777 | 2759524.1514 | 2774163.754 | 2788585.0875 | 2802797.8832 | 2816811.8348 | 2830636.5405 | 2844281.4532 | 2857755.8378 | 2871068.7362 | 2884228.9378 | 2897244.9566 | 2910125.0127 | 2922877.0191 | 2935508.572 | 2948026.9452 | 2960439.087 | 2972751.6203 | 2984970.845 |  | 0% | 1.911% | -20.52% | -2.526% | -1.519% | -2.327% | -1.283% | -1.447% | -1.245% | -1.337% | -0.5749% | -0.5093% | 0.3649% | 0.6457% | 0.8761% | 0.9587% | 1.371% | 1.594% | 2.001% | 2.495% | 3.078% | 3.527% | 4.079% | 4.479% | 4.908% | 5.416% | 5.997% | 6.627% | 7.281% | 7.959% | 8.629% | 9.271% | 9.897% | 10.52% | 11.13% | 11.73% | 12.32% | 12.91% | 13.48% | 14.05% | 14.61% | 15.16% | 15.71% | 16.25% | 16.78% | 17.31% | 17.83% | 18.35% | 18.86% | 19.36% | 19.87% | 20.37% | 20.86%
NL | 151 | Industrial | All | Steam Boiler | Diesel | Steam Production | Per unit | All | RPP | Energy Index | 1081.385 | 1039.3648 | 1059.2244 | 826.0834 | 1013.1111 | 1023.578 | 1015.176 | 1026.0258 | 1024.3293 | 1026.4207 | 1025.4641 | 1033.3895 | 1034.0712 | 1043.157 | 1046.0756 | 1048.471 | 1049.329 | 1053.6097 | 1055.9309 | 1060.1587 | 1065.2937 | 1071.3615 | 1076.0211 | 1081.7601 | 1085.9148 | 1090.3817 | 1095.6532 | 1101.6974 | 1108.2391 | 1115.0375 | 1122.0886 | 1129.0478 | 1135.7256 | 1142.2293 | 1148.69 | 1155.0467 | 1161.3035 | 1167.4644 | 1173.5334 | 1179.5146 | 1185.4122 | 1191.2301 | 1196.9723 | 1202.6428 | 1208.2454 | 1213.7836 | 1219.2612 | 1224.6816 | 1230.0481 | 1235.3639 | 1240.6321 | 1245.8555 | 1251.0371 | 1256.1793 |  | 0% | 1.911% | -20.52% | -2.526% | -1.519% | -2.327% | -1.283% | -1.447% | -1.245% | -1.337% | -0.5749% | -0.5093% | 0.3649% | 0.6457% | 0.8761% | 0.9587% | 1.371% | 1.594% | 2.001% | 2.495% | 3.078% | 3.527% | 4.079% | 4.479% | 4.908% | 5.416% | 5.997% | 6.627% | 7.281% | 7.959% | 8.629% | 9.271% | 9.897% | 10.52% | 11.13% | 11.73% | 12.32% | 12.91% | 13.48% | 14.05% | 14.61% | 15.16% | 15.71% | 16.25% | 16.78% | 17.31% | 17.83% | 18.35% | 18.86% | 19.36% | 19.87% | 20.37% | 20.86%
NL | 152 | Industrial | All | Steam Boiler | Coal | Steam Production | Per unit | All | Other | Energy Index | 380599.6918 | 6975123.6854 | 7706890.0262 | 6247924.5409 | 6623615.733 | 7059085.5432 | 7310614.3152 | 7765689.9771 | 7816247.2515 | 7957890.3646 | 8044058.7747 | 8277770.6643 | 8419117.0433 | 8593350.1793 | 8685861.7877 | 8706369.3209 | 8753358.4688 | 8828988.3043 | 8849083.9225 | 8869110.7638 | 8890913.2247 | 8931486.1494 | 8968385.211 | 9001857.7183 | 9017893.7032 | 9024937.6948 | 9027043.4095 | 9022311.9213 | 9014849.0034 | 9010357.4481 | 8997898.6095 | 9012952.964 | 9025149.3784 | 9014162.6286 | 9010405.9216 | 9005555.5048 | 8999660.2992 | 8992768.8901 | 8984929.2476 | 8976188.4875 | 8966592.6695 | 8956186.631 | 8945013.8515 | 8933116.3472 | 8920534.5907 | 8907307.4544 | 8893472.1741 | 8879064.3304 | 8864117.8456 | 8848664.9934 | 8832736.4204 | 8816361.1761 | 8799566.751 | 8782379.1207 |  | 0% | 10.49% | -10.43% | -5.039% | 1.204% | 4.81% | 11.33% | 12.06% | 14.09% | 15.32% | 18.68% | 20.7% | 23.2% | 24.53% | 24.82% | 25.49% | 26.58% | 26.87% | 27.15% | 27.47% | 28.05% | 28.58% | 29.06% | 29.29% | 29.39% | 29.42% | 29.35% | 29.24% | 29.18% | 29% | 29.22% | 29.39% | 29.23% | 29.18% | 29.11% | 29.03% | 28.93% | 28.81% | 28.69% | 28.55% | 28.4% | 28.24% | 28.07% | 27.89% | 27.7% | 27.5% | 27.3% | 27.08% | 26.86% | 26.63% | 26.4% | 26.16% | 25.91%
NL | 153 | Industrial | All | Steam Boiler | Petroleum Coke | Steam Production | Per unit | All | Other | Energy Index | 8137937.6878 | 149141271.3581 | 164787812.8858 | 133592385.0826 | 141625369.8082 | 150936533.8896 | 156314692.4047 | 166045066.4949 | 167126076.1678 | 170154672.495 | 171997115.2683 | 176994315.3067 | 180016566.8987 | 183741999.2478 | 185720071.5395 | 186158561.1941 | 187163277.6083 | 188780385.8242 | 189210067.961 | 189638279.518 | 190104457.1628 | 190971982.6499 | 191760954.03 | 192476659.2297 | 192819538.7675 | 192970152.5639 | 193015176.7078 | 192914008.5835 | 192754437.3539 | 192658399.449 | 192392006.0337 | 192713896.465 | 192974678.7564 | 192739761.3699 | 192659435.9049 | 192555724.864 | 192429674.2738 | 192282322.9783 | 192114696.668 | 191927802.7664 | 191722626.1203 | 191500125.4329 | 191261230.3806 | 191006839.347 | 190737817.714 | 190454996.6469 | 190159172.317 | 189851105.5043 | 189531521.5296 | 189201110.4678 | 188860527.5995 | 188510394.0589 | 188151297.6448 | 187783793.7613 |  | 0% | 10.49% | -10.43% | -5.039% | 1.204% | 4.81% | 11.33% | 12.06% | 14.09% | 15.32% | 18.68% | 20.7% | 23.2% | 24.53% | 24.82% | 25.49% | 26.58% | 26.87% | 27.15% | 27.47% | 28.05% | 28.58% | 29.06% | 29.29% | 29.39% | 29.42% | 29.35% | 29.24% | 29.18% | 29% | 29.22% | 29.39% | 29.23% | 29.18% | 29.11% | 29.03% | 28.93% | 28.81% | 28.69% | 28.55% | 28.4% | 28.24% | 28.07% | 27.89% | 27.7% | 27.5% | 27.3% | 27.08% | 26.86% | 26.63% | 26.4% | 26.16% | 25.91%
NL | 154 | Industrial | All | Steam Boiler | Biomass | Steam Production | Per unit | All | Biofuels & Emerging Energy | Energy Index | 749520.5997 | 918368.8954 | 717424.3478 | 605095.0039 | 621301.6139 | 620150.4183 | 603284.6162 | 592034.9471 | 590582.1124 | 591010.5221 | 594477.1771 | 638568.4275 | 675661.69 | 715945.7878 | 746906.6399 | 775823.6983 | 797928.9778 | 818245.7173 | 834341.7615 | 850102.903 | 865519.2949 | 880467.633 | 892495.0751 | 904717.6473 | 913044.2849 | 919389.3252 | 925999.506 | 930994.5422 | 936400.7158 | 939212.2212 | 942669.4032 | 944474.209 | 946383.541 | 947880.6835 | 949811.976 | 951631.4639 | 953343.4851 | 954952.3885 | 956462.5042 | 957878.1174 | 959203.4462 | 960442.6222 | 961599.6753 | 962678.5203 | 963682.9465 | 964616.6102 | 965483.0287 | 966285.5762 | 967027.4815 | 967711.8273 | 968341.5503 | 968919.4427 | 969448.1542 | 969930.1952 |  | 0% | -21.88% | -34.11% | -32.35% | -32.47% | -34.31% | -35.53% | -35.69% | -35.65% | -35.27% | -30.47% | -26.43% | -22.04% | -18.67% | -15.52% | -13.11% | -10.9% | -9.15% | -7.433% | -5.755% | -4.127% | -2.817% | -1.486% | -0.5798% | 0.1111% | 0.8309% | 1.375% | 1.963% | 2.27% | 2.646% | 2.843% | 3.05% | 3.214% | 3.424% | 3.622% | 3.808% | 3.984% | 4.148% | 4.302% | 4.446% | 4.581% | 4.707% | 4.825% | 4.934% | 5.036% | 5.13% | 5.218% | 5.298% | 5.373% | 5.441% | 5.504% | 5.562% | 5.614%
NL | 155 | Industrial | All | Oven/Furnace/Kiln/Other | Natural Gas | Process heat (Low, <100 C) | Per unit | All | Natural Gas | Energy Index | 159752.3604 | 176096.8806 | 201762.8736 | 191936.9586 | 205686.5033 | 222707.3252 | 217472.2921 | 211881.1752 | 213630.2783 | 200810.94 | 204273.4413 | 170388.1635 | 159483.5411 | 136876.7883 | 132940.9571 | 138644.8701 | 135601.9388 | 123633.7199 | 122004.5326 | 117939.4068 | 112369.9462 | 103557.612 | 94634.416 | 84569.4457 | 77364.4693 | 70576.5986 | 65114.2369 | 61451.863 | 57513.2412 | 52900.0572 | 50175.0365 | 43656.1843 | 41618.4936 | 41239.9666 | 38570.3853 | 36069.2269 | 33726.335 | 31532.12 | 29477.5311 | 27554.0292 | 25753.5615 | 24068.5372 | 22491.8037 | 21016.6244 | 19636.6573 | 18345.934 | 17138.8407 | 16010.0983 | 14954.7454 | 13968.1201 | 13045.8441 | 12183.8065 | 11378.149 | 10625.2513 |  | 0% | 14.57% | 8.995% | 16.8% | 26.47% | 23.5% | 20.32% | 21.31% | 14.03% | 16% | -3.242% | -9.434% | -22.27% | -24.51% | -21.27% | -23% | -29.79% | -30.72% | -33.03% | -36.19% | -41.19% | -46.26% | -51.98% | -56.07% | -59.92% | -63.02% | -65.1% | -67.34% | -69.96% | -71.51% | -75.21% | -76.37% | -76.58% | -78.1% | -79.52% | -80.85% | -82.09% | -83.26% | -84.35% | -85.38% | -86.33% | -87.23% | -88.07% | -88.85% | -89.58% | -90.27% | -90.91% | -91.51% | -92.07% | -92.59% | -93.08% | -93.54% | -93.97%
NL | 156 | Industrial | All | Oven/Furnace/Kiln/Other | Natural Gas | Process heat (Intermediate, 100-300 C) | Per unit | All | Natural Gas | Energy Index | 79605.0339 | 87749.5526 | 100538.9864 | 95642.7064 | 102494.1417 | 110975.6634 | 108367.0322 | 105580.9636 | 106452.5464 | 100064.6354 | 101790.0091 | 84904.8834 | 79471.0805 | 68206.0744 | 66244.839 | 69087.1143 | 67570.8134 | 61607.0175 | 60795.1891 | 58769.5259 | 55994.2486 | 51603.0386 | 47156.5858 | 42141.1839 | 38550.9246 | 35168.5103 | 32446.6006 | 30621.6298 | 28659.0039 | 26360.2418 | 25002.3566 | 21753.9949 | 20738.6081 | 20549.987 | 19219.7275 | 17973.3935 | 16805.9241 | 15712.5408 | 14688.7336 | 13730.2474 | 12833.0695 | 11993.4173 | 11207.7267 | 10472.6409 | 9784.9995 | 9141.8286 | 8540.3307 | 7977.8754 | 7451.9901 | 6960.3521 | 6500.7795 | 6071.2238 | 5669.7625 | 5294.5915 |  | 0% | 14.57% | 8.995% | 16.8% | 26.47% | 23.5% | 20.32% | 21.31% | 14.03% | 16% | -3.242% | -9.434% | -22.27% | -24.51% | -21.27% | -23% | -29.79% | -30.72% | -33.03% | -36.19% | -41.19% | -46.26% | -51.98% | -56.07% | -59.92% | -63.02% | -65.1% | -67.34% | -69.96% | -71.51% | -75.21% | -76.37% | -76.58% | -78.1% | -79.52% | -80.85% | -82.09% | -83.26% | -84.35% | -85.38% | -86.33% | -87.23% | -88.07% | -88.85% | -89.58% | -90.27% | -90.91% | -91.51% | -92.07% | -92.59% | -93.08% | -93.54% | -93.97%
NL | 157 | Industrial | All | Oven/Furnace/Kiln/Other | Natural Gas | Process heat (High, >300 C) | Per unit | All | Natural Gas | Energy Index | 1159031.1994 | 1277613.5408 | 1463824.7901 | 1392536.0657 | 1492291.4067 | 1615780.4344 | 1577799.3575 | 1537234.8309 | 1549924.8783 | 1456918.3461 | 1482039.396 | 1236195.8035 | 1157080.8689 | 993064.9395 | 964509.7986 | 1005892.681 | 983815.6849 | 896984.1719 | 885164.1342 | 855670.9382 | 815263.5318 | 751328.5122 | 686589.171 | 613566.0582 | 561292.6995 | 512045.5158 | 472415.1301 | 445843.9697 | 417268.5823 | 383799.1292 | 364028.6288 | 316733.2211 | 301949.4198 | 299203.1404 | 279834.8636 | 261688.5238 | 244690.4348 | 228771.0228 | 213864.6222 | 199909.2808 | 186846.5745 | 174621.4297 | 163181.9535 | 152479.2709 | 142467.3689 | 133102.9469 | 124345.2742 | 116156.0519 | 108499.2825 | 101341.1444 | 94649.8712 | 88395.6383 | 82550.4525 | 77088.0491 |  | 0% | 14.57% | 8.995% | 16.8% | 26.47% | 23.5% | 20.32% | 21.31% | 14.03% | 16% | -3.242% | -9.434% | -22.27% | -24.51% | -21.27% | -23% | -29.79% | -30.72% | -33.03% | -36.19% | -41.19% | -46.26% | -51.98% | -56.07% | -59.92% | -63.02% | -65.1% | -67.34% | -69.96% | -71.51% | -75.21% | -76.37% | -76.58% | -78.1% | -79.52% | -80.85% | -82.09% | -83.26% | -84.35% | -85.38% | -86.33% | -87.23% | -88.07% | -88.85% | -89.58% | -90.27% | -90.91% | -91.51% | -92.07% | -92.59% | -93.08% | -93.54% | -93.97%
NL | 158 | Industrial | All | Oven/Furnace/Kiln/Other | Propane/LPG | Process heat (Low, <100 C) | Per unit | All | RPP | Energy Index | 18586.9108 | 17864.664 | 18206.0128 | 14198.7703 | 17413.415 | 17593.3203 | 17448.9056 | 17635.3925 | 17606.2342 | 17642.18 | 17625.7387 | 17761.9603 | 17773.6786 | 17929.8456 | 17980.0104 | 18021.1834 | 18035.93 | 18109.5069 | 18149.4034 | 18222.0717 | 18310.3324 | 18414.6267 | 18494.7154 | 18593.3584 | 18664.7687 | 18741.5457 | 18832.1537 | 18936.0412 | 19048.48 | 19165.3322 | 19286.5265 | 19406.1407 | 19520.9195 | 19632.7054 | 19743.7523 | 19853.0129 | 19960.555 | 20066.4481 | 20170.7624 | 20273.5682 | 20374.9358 | 20474.9345 | 20573.6327 | 20671.0974 | 20767.394 | 20862.5861 | 20956.7353 | 21049.901 | 21142.1405 | 21233.5087 | 21324.0583 | 21413.8394 | 21502.9001 | 21591.2858 |  | 0% | 1.911% | -20.52% | -2.526% | -1.519% | -2.327% | -1.283% | -1.447% | -1.245% | -1.337% | -0.5749% | -0.5093% | 0.3649% | 0.6457% | 0.8761% | 0.9587% | 1.371% | 1.594% | 2.001% | 2.495% | 3.078% | 3.527% | 4.079% | 4.479% | 4.908% | 5.416% | 5.997% | 6.627% | 7.281% | 7.959% | 8.629% | 9.271% | 9.897% | 10.52% | 11.13% | 11.73% | 12.32% | 12.91% | 13.48% | 14.05% | 14.61% | 15.16% | 15.71% | 16.25% | 16.78% | 17.31% | 17.83% | 18.35% | 18.86% | 19.36% | 19.87% | 20.37% | 20.86%
NL | 159 | Industrial | All | Oven/Furnace/Kiln/Other | Propane/LPG | Process heat (Intermediate, 100-300 C) | Per unit | All | RPP | Energy Index | 6333.3759 | 6087.2747 | 6203.5872 | 4838.1439 | 5933.5144 | 5994.816 | 5945.6076 | 6009.1519 | 5999.2164 | 6011.4647 | 6005.8624 | 6052.2791 | 6056.272 | 6109.485 | 6126.5783 | 6140.6078 | 6145.6326 | 6170.7035 | 6184.298 | 6209.0592 | 6239.1335 | 6274.6712 | 6301.9609 | 6335.5729 | 6359.9055 | 6386.0668 | 6416.9409 | 6452.34 | 6490.6528 | 6530.4695 | 6571.7657 | 6612.5235 | 6651.6336 | 6689.724 | 6727.5626 | 6764.7924 | 6801.4367 | 6837.5192 | 6873.0636 | 6908.0941 | 6942.6345 | 6976.7084 | 7010.3392 | 7043.5497 | 7076.3622 | 7108.7983 | 7140.8791 | 7172.6247 | 7204.0548 | 7235.1879 | 7266.0421 | 7296.6345 | 7326.9814 | 7357.0983 |  | 0% | 1.911% | -20.52% | -2.526% | -1.519% | -2.327% | -1.283% | -1.447% | -1.245% | -1.337% | -0.5749% | -0.5093% | 0.3649% | 0.6457% | 0.8761% | 0.9587% | 1.371% | 1.594% | 2.001% | 2.495% | 3.078% | 3.527% | 4.079% | 4.479% | 4.908% | 5.416% | 5.997% | 6.627% | 7.281% | 7.959% | 8.629% | 9.271% | 9.897% | 10.52% | 11.13% | 11.73% | 12.32% | 12.91% | 13.48% | 14.05% | 14.61% | 15.16% | 15.71% | 16.25% | 16.78% | 17.31% | 17.83% | 18.35% | 18.86% | 19.36% | 19.87% | 20.37% | 20.86%
NL | 160 | Industrial | All | Oven/Furnace/Kiln/Other | Propane/LPG | Process heat (High, >300 C) | Per unit | All | RPP | Energy Index | 111004.3873 | 106690.9986 | 108729.5952 | 84797.6197 | 103996.0585 | 105070.4853 | 104208.0146 | 105321.7478 | 105147.6095 | 105362.284 | 105264.0936 | 106077.6335 | 106147.6173 | 107080.275 | 107379.8685 | 107625.7607 | 107713.8304 | 108153.2449 | 108391.514 | 108825.502 | 109352.6109 | 109975.4755 | 110453.7794 | 111042.8932 | 111469.3683 | 111927.8944 | 112469.0219 | 113089.4568 | 113760.9614 | 114458.8242 | 115182.6184 | 115896.9757 | 116582.4556 | 117250.061 | 117913.2536 | 118565.7771 | 119208.0379 | 119840.4507 | 120463.4345 | 121077.4097 | 121682.7951 | 122280.0054 | 122869.4488 | 123451.5255 | 124026.6263 | 124595.1308 | 125157.4067 | 125713.8093 | 126264.6802 | 126810.3477 | 127351.126 | 127887.3152 | 128419.2014 | 128947.0569 |  | 0% | 1.911% | -20.52% | -2.526% | -1.519% | -2.327% | -1.283% | -1.447% | -1.245% | -1.337% | -0.5749% | -0.5093% | 0.3649% | 0.6457% | 0.8761% | 0.9587% | 1.371% | 1.594% | 2.001% | 2.495% | 3.078% | 3.527% | 4.079% | 4.479% | 4.908% | 5.416% | 5.997% | 6.627% | 7.281% | 7.959% | 8.629% | 9.271% | 9.897% | 10.52% | 11.13% | 11.73% | 12.32% | 12.91% | 13.48% | 14.05% | 14.61% | 15.16% | 15.71% | 16.25% | 16.78% | 17.31% | 17.83% | 18.35% | 18.86% | 19.36% | 19.87% | 20.37% | 20.86%
NL | 161 | Industrial | All | Oven/Furnace/Kiln/Other | Heavy Fuel Oil | Process heat (Low, <100 C) | Per unit | All | RPP | Energy Index | 181760.2837 | 174697.475 | 178035.5042 | 138848.9211 | 170284.7388 | 172044.0218 | 170631.799 | 172455.4428 | 172170.3061 | 172521.8174 | 172361.039 | 173693.1415 | 173807.7341 | 175334.8821 | 175825.4411 | 176228.0688 | 176372.2755 | 177091.7795 | 177481.9249 | 178192.5435 | 179055.6397 | 180075.5277 | 180858.7099 | 181823.3339 | 182521.6508 | 183272.4484 | 184158.4988 | 185174.4085 | 186273.9404 | 187416.6316 | 188601.7833 | 189771.4829 | 190893.8983 | 191987.0455 | 193072.9672 | 194141.4192 | 195193.0669 | 196228.5892 | 197248.6725 | 198254.0049 | 199245.2723 | 200223.1534 | 201188.3171 | 202141.4185 | 203083.0973 | 204013.9753 | 204934.6545 | 205845.7165 | 206747.7211 | 207641.2054 | 208526.684 | 209404.6484 | 210275.5671 | 211139.8857 |  | 0% | 1.911% | -20.52% | -2.526% | -1.519% | -2.327% | -1.283% | -1.447% | -1.245% | -1.337% | -0.5749% | -0.5093% | 0.3649% | 0.6457% | 0.8761% | 0.9587% | 1.371% | 1.594% | 2.001% | 2.495% | 3.078% | 3.527% | 4.079% | 4.479% | 4.908% | 5.416% | 5.997% | 6.627% | 7.281% | 7.959% | 8.629% | 9.271% | 9.897% | 10.52% | 11.13% | 11.73% | 12.32% | 12.91% | 13.48% | 14.05% | 14.61% | 15.16% | 15.71% | 16.25% | 16.78% | 17.31% | 17.83% | 18.35% | 18.86% | 19.36% | 19.87% | 20.37% | 20.86%
NL | 162 | Industrial | All | Oven/Furnace/Kiln/Other | Heavy Fuel Oil | Process heat (Intermediate, 100-300 C) | Per unit | All | RPP | Energy Index | 645243.9238 | 620171.1503 | 632021.0608 | 492909.7866 | 604506.0603 | 610751.4656 | 605738.1144 | 612211.9988 | 611199.7713 | 612447.6269 | 611876.8679 | 616605.7947 | 617012.5951 | 622433.9277 | 624175.3985 | 625604.7155 | 626116.6452 | 628670.8645 | 630055.8697 | 632578.5458 | 635642.5132 | 639263.0871 | 642043.3618 | 645467.7502 | 647946.7557 | 650612.066 | 653757.5204 | 657363.9714 | 661267.2789 | 665323.8006 | 669531.0559 | 673683.4568 | 677667.9999 | 681548.6421 | 685403.6337 | 689196.6083 | 692929.9284 | 696606.0037 | 700227.2707 | 703796.1728 | 707315.1441 | 710786.5949 | 714212.8989 | 717596.3823 | 720939.3158 | 724243.9064 | 727512.292 | 730746.5367 | 733948.6275 | 737120.4718 | 740263.8962 | 743380.6453 | 746472.3823 | 749540.689 |  | 0% | 1.911% | -20.52% | -2.526% | -1.519% | -2.327% | -1.283% | -1.447% | -1.245% | -1.337% | -0.5749% | -0.5093% | 0.3649% | 0.6457% | 0.8761% | 0.9587% | 1.371% | 1.594% | 2.001% | 2.495% | 3.078% | 3.527% | 4.079% | 4.479% | 4.908% | 5.416% | 5.997% | 6.627% | 7.281% | 7.959% | 8.629% | 9.271% | 9.897% | 10.52% | 11.13% | 11.73% | 12.32% | 12.91% | 13.48% | 14.05% | 14.61% | 15.16% | 15.71% | 16.25% | 16.78% | 17.31% | 17.83% | 18.35% | 18.86% | 19.36% | 19.87% | 20.37% | 20.86%
NL | 163 | Industrial | All | Oven/Furnace/Kiln/Other | Heavy Fuel Oil | Process heat (High, >300 C) | Per unit | All | RPP | Energy Index | 1265416.2824 | 1216244.9617 | 1239484.3433 | 966667.0955 | 1185523.4637 | 1197771.6033 | 1187939.6993 | 1200635.9191 | 1198650.7952 | 1201098.0198 | 1199978.6791 | 1209252.7858 | 1210050.58 | 1220682.5942 | 1224097.8693 | 1226900.9658 | 1227904.9338 | 1232914.1257 | 1235630.3205 | 1240577.6517 | 1246586.533 | 1253687.0001 | 1259139.5193 | 1265855.2383 | 1270716.925 | 1275943.9825 | 1282112.6717 | 1289185.4416 | 1296840.3899 | 1304795.8132 | 1313046.8469 | 1321190.3032 | 1329004.5664 | 1336615.0647 | 1344175.2585 | 1351613.8282 | 1358935.4066 | 1366144.7199 | 1373246.546 | 1380245.6771 | 1387146.8868 | 1393954.902 | 1400674.3775 | 1407309.876 | 1413865.8501 | 1420346.6283 | 1426756.4032 | 1433099.223 | 1439378.9843 | 1445599.4279 | 1451764.1359 | 1457876.53 | 1463939.8715 | 1469957.263 |  | 0% | 1.911% | -20.52% | -2.526% | -1.519% | -2.327% | -1.283% | -1.447% | -1.245% | -1.337% | -0.5749% | -0.5093% | 0.3649% | 0.6457% | 0.8761% | 0.9587% | 1.371% | 1.594% | 2.001% | 2.495% | 3.078% | 3.527% | 4.079% | 4.479% | 4.908% | 5.416% | 5.997% | 6.627% | 7.281% | 7.959% | 8.629% | 9.271% | 9.897% | 10.52% | 11.13% | 11.73% | 12.32% | 12.91% | 13.48% | 14.05% | 14.61% | 15.16% | 15.71% | 16.25% | 16.78% | 17.31% | 17.83% | 18.35% | 18.86% | 19.36% | 19.87% | 20.37% | 20.86%
NL | 164 | Industrial | All | Oven/Furnace/Kiln/Other | Diesel | Process heat (Low, <100 C) | Per unit | All | RPP | Energy Index | 266963.8663 | 256590.2319 | 261493.0257 | 203936.988 | 250108.9419 | 252692.9222 | 250618.6932 | 253297.2046 | 252878.4046 | 253394.6936 | 253158.5472 | 255115.0981 | 255283.4081 | 257526.4357 | 258246.9536 | 258838.3206 | 259050.1269 | 260106.9121 | 260679.9456 | 261723.6801 | 262991.369 | 264489.3489 | 265639.6626 | 267056.4725 | 268082.1386 | 269184.8868 | 270486.2903 | 271978.4269 | 273593.3853 | 275271.7346 | 277012.4486 | 278730.4671 | 280379.036 | 281984.6167 | 283579.5848 | 285148.8939 | 286693.5215 | 288214.4646 | 289712.7312 | 291189.3323 | 292645.2751 | 294081.5566 | 295499.159 | 296899.0448 | 298282.1535 | 299649.3981 | 301001.6632 | 302339.8028 | 303664.6391 | 304976.9611 | 306277.5247 | 307567.0516 | 308846.2299 | 310115.7142 |  | 0% | 1.911% | -20.52% | -2.526% | -1.519% | -2.327% | -1.283% | -1.447% | -1.245% | -1.337% | -0.5749% | -0.5093% | 0.3649% | 0.6457% | 0.8761% | 0.9587% | 1.371% | 1.594% | 2.001% | 2.495% | 3.078% | 3.527% | 4.079% | 4.479% | 4.908% | 5.416% | 5.997% | 6.627% | 7.281% | 7.959% | 8.629% | 9.271% | 9.897% | 10.52% | 11.13% | 11.73% | 12.32% | 12.91% | 13.48% | 14.05% | 14.61% | 15.16% | 15.71% | 16.25% | 16.78% | 17.31% | 17.83% | 18.35% | 18.86% | 19.36% | 19.87% | 20.37% | 20.86%
NL | 165 | Industrial | All | Oven/Furnace/Kiln/Other | Diesel | Process heat (Intermediate, 100-300 C) | Per unit | All | RPP | Energy Index | 632152.8607 | 607588.7774 | 619198.2705 | 482909.3622 | 592241.5094 | 598360.2045 | 593448.5669 | 599791.1055 | 598799.4147 | 600021.9531 | 599462.7739 | 604095.7577 | 604494.3047 | 609805.6463 | 611511.7852 | 612912.1034 | 613413.6469 | 615916.0447 | 617272.9502 | 619744.4449 | 622746.2488 | 626293.3665 | 629017.2335 | 632372.146 | 634800.856 | 637412.0911 | 640493.7288 | 644027.0101 | 647851.1252 | 651825.3459 | 655947.2421 | 660015.3968 | 663919.0994 | 667721.009 | 671497.7884 | 675213.8091 | 678871.3854 | 682472.8786 | 686020.6753 | 689517.1695 | 692964.746 | 696365.7662 | 699722.5553 | 703037.3928 | 706312.5031 | 709550.0483 | 712752.1231 | 715920.7496 | 719057.8747 | 722165.3669 | 725245.0157 | 728298.5305 | 731327.5407 | 734333.5959 |  | 0% | 1.911% | -20.52% | -2.526% | -1.519% | -2.327% | -1.283% | -1.447% | -1.245% | -1.337% | -0.5749% | -0.5093% | 0.3649% | 0.6457% | 0.8761% | 0.9587% | 1.371% | 1.594% | 2.001% | 2.495% | 3.078% | 3.527% | 4.079% | 4.479% | 4.908% | 5.416% | 5.997% | 6.627% | 7.281% | 7.959% | 8.629% | 9.271% | 9.897% | 10.52% | 11.13% | 11.73% | 12.32% | 12.91% | 13.48% | 14.05% | 14.61% | 15.16% | 15.71% | 16.25% | 16.78% | 17.31% | 17.83% | 18.35% | 18.86% | 19.36% | 19.87% | 20.37% | 20.86%
NL | 166 | Industrial | All | Oven/Furnace/Kiln/Other | Diesel | Process heat (High, >300 C) | Per unit | All | RPP | Energy Index | 981.1179 | 942.9938 | 961.012 | 749.4881 | 919.1744 | 928.6708 | 921.0478 | 930.8916 | 929.3525 | 931.2499 | 930.382 | 937.5725 | 938.1911 | 946.4344 | 949.0824 | 951.2557 | 952.0342 | 955.9179 | 958.0239 | 961.8597 | 966.5186 | 972.0238 | 976.2513 | 981.4582 | 985.2277 | 989.2804 | 994.0632 | 999.5469 | 1005.482 | 1011.6501 | 1018.0474 | 1024.3613 | 1030.4199 | 1036.3206 | 1042.1823 | 1047.9496 | 1053.6263 | 1059.2159 | 1064.7222 | 1070.1488 | 1075.4996 | 1080.778 | 1085.9879 | 1091.1326 | 1096.2156 | 1101.2404 | 1106.2101 | 1111.1279 | 1115.9968 | 1120.8197 | 1125.5994 | 1130.3385 | 1135.0396 | 1139.7051 |  | 0% | 1.911% | -20.52% | -2.526% | -1.519% | -2.327% | -1.283% | -1.447% | -1.245% | -1.337% | -0.5749% | -0.5093% | 0.3649% | 0.6457% | 0.8761% | 0.9587% | 1.371% | 1.594% | 2.001% | 2.495% | 3.078% | 3.527% | 4.079% | 4.479% | 4.908% | 5.416% | 5.997% | 6.627% | 7.281% | 7.959% | 8.629% | 9.271% | 9.897% | 10.52% | 11.13% | 11.73% | 12.32% | 12.91% | 13.48% | 14.05% | 14.61% | 15.16% | 15.71% | 16.25% | 16.78% | 17.31% | 17.83% | 18.35% | 18.86% | 19.36% | 19.87% | 20.37% | 20.86%
NL | 167 | Industrial | All | Oven/Furnace/Kiln/Other | Coal | Process heat (Low, <100 C) | Per unit | All | Other | Energy Index | 0 | 0 | 0 | 0 | 0 | 0 | 0 | 0 | 0 | 0 | 0 | 0 | 0 | 0 | 0 | 0 | 0 | 0 | 0 | 0 | 0 | 0 | 0 | 0 | 0 | 0 | 0 | 0 | 0 | 0 | 0 | 0 | 0 | 0 | 0 | 0 | 0 | 0 | 0 | 0 | 0 | 0 | 0 | 0 | 0 | 0 | 0 | 0 | 0 | 0 | 0 | 0 | 0 | 0 |  | 0% | 0% | 0% | 0% | 0% | 0% | 0% | 0% | 0% | 0% | 0% | 0% | 0% | 0% | 0% | 0% | 0% | 0% | 0% | 0% | 0% | 0% | 0% | 0% | 0% | 0% | 0% | 0% | 0% | 0% | 0% | 0% | 0% | 0% | 0% | 0% | 0% | 0% | 0% | 0% | 0% | 0% | 0% | 0% | 0% | 0% | 0% | 0% | 0% | 0% | 0% | 0% | 0%
NL | 168 | Industrial | All | Oven/Furnace/Kiln/Other | Coal | Process heat (Intermediate, 100-300 C) | Per unit | All | Other | Energy Index | 0 | 0 | 0 | 0 | 0 | 0 | 0 | 0 | 0 | 0 | 0 | 0 | 0 | 0 | 0 | 0 | 0 | 0 | 0 | 0 | 0 | 0 | 0 | 0 | 0 | 0 | 0 | 0 | 0 | 0 | 0 | 0 | 0 | 0 | 0 | 0 | 0 | 0 | 0 | 0 | 0 | 0 | 0 | 0 | 0 | 0 | 0 | 0 | 0 | 0 | 0 | 0 | 0 | 0 |  | 0% | 0% | 0% | 0% | 0% | 0% | 0% | 0% | 0% | 0% | 0% | 0% | 0% | 0% | 0% | 0% | 0% | 0% | 0% | 0% | 0% | 0% | 0% | 0% | 0% | 0% | 0% | 0% | 0% | 0% | 0% | 0% | 0% | 0% | 0% | 0% | 0% | 0% | 0% | 0% | 0% | 0% | 0% | 0% | 0% | 0% | 0% | 0% | 0% | 0% | 0% | 0% | 0%
NL | 169 | Industrial | All | Oven/Furnace/Kiln/Other | Coal | Process heat (High, >300 C) | Per unit | All | Other | Energy Index | 0 | 0 | 0 | 0 | 0 | 0 | 0 | 0 | 0 | 0 | 0 | 0 | 0 | 0 | 0 | 0 | 0 | 0 | 0 | 0 | 0 | 0 | 0 | 0 | 0 | 0 | 0 | 0 | 0 | 0 | 0 | 0 | 0 | 0 | 0 | 0 | 0 | 0 | 0 | 0 | 0 | 0 | 0 | 0 | 0 | 0 | 0 | 0 | 0 | 0 | 0 | 0 | 0 | 0 |  | 0% | 0% | 0% | 0% | 0% | 0% | 0% | 0% | 0% | 0% | 0% | 0% | 0% | 0% | 0% | 0% | 0% | 0% | 0% | 0% | 0% | 0% | 0% | 0% | 0% | 0% | 0% | 0% | 0% | 0% | 0% | 0% | 0% | 0% | 0% | 0% | 0% | 0% | 0% | 0% | 0% | 0% | 0% | 0% | 0% | 0% | 0% | 0% | 0% | 0% | 0% | 0% | 0%
NL | 170 | Industrial | All | Oven/Furnace/Kiln/Other | Biomass | Process heat (Low, <100 C) | Per unit | All | Biofuels & Emerging Energy | Energy Index | 11071.9919 | 13566.2355 | 10597.8629 | 8938.5228 | 9177.9285 | 9160.9229 | 8911.7796 | 8745.5984 | 8724.137 | 8730.4655 | 8781.6752 | 9432.9955 | 9980.9408 | 10576.0215 | 11033.3782 | 11460.5439 | 11787.0852 | 12087.2061 | 12324.9784 | 12557.8036 | 12785.536 | 13006.3543 | 13184.0249 | 13364.5779 | 13487.5798 | 13581.3094 | 13678.9556 | 13752.7428 | 13832.6033 | 13874.1352 | 13925.205 | 13951.8658 | 13980.0706 | 14002.1865 | 14030.7158 | 14057.5934 | 14082.8836 | 14106.6505 | 14128.958 | 14149.8696 | 14169.4475 | 14187.7527 | 14204.8448 | 14220.7816 | 14235.6191 | 14249.4113 | 14262.2101 | 14274.0654 | 14285.0249 | 14295.1341 | 14304.4365 | 14312.9732 | 14320.7833 | 14327.9041 |  | 0% | -21.88% | -34.11% | -32.35% | -32.47% | -34.31% | -35.53% | -35.69% | -35.65% | -35.27% | -30.47% | -26.43% | -22.04% | -18.67% | -15.52% | -13.11% | -10.9% | -9.15% | -7.433% | -5.755% | -4.127% | -2.817% | -1.486% | -0.5798% | 0.1111% | 0.8309% | 1.375% | 1.963% | 2.27% | 2.646% | 2.843% | 3.05% | 3.214% | 3.424% | 3.622% | 3.808% | 3.984% | 4.148% | 4.302% | 4.446% | 4.581% | 4.707% | 4.825% | 4.934% | 5.036% | 5.13% | 5.218% | 5.298% | 5.373% | 5.441% | 5.504% | 5.562% | 5.614%
NL | 171 | Industrial | All | Oven/Furnace/Kiln/Other | Biomass | Process heat (Intermediate, 100-300 C) | Per unit | All | Biofuels & Emerging Energy | Energy Index | 101416.982 | 124263.6983 | 97074.066 | 81874.8799 | 84067.7823 | 83912.015 | 81629.9179 | 80107.735 | 79911.1532 | 79969.1209 | 80438.191 | 86404.1398 | 91423.197 | 96874.0033 | 101063.2893 | 104976.0314 | 107967.0776 | 110716.118 | 112894.0598 | 115026.6862 | 117112.6648 | 119135.3114 | 120762.7342 | 122416.5598 | 123543.2299 | 124401.7718 | 125296.1896 | 125972.0637 | 126703.5683 | 127083.9907 | 127551.779 | 127795.9857 | 128054.3357 | 128256.9128 | 128518.2343 | 128764.4276 | 128996.0797 | 129213.7791 | 129418.1115 | 129609.6569 | 129788.986 | 129956.6578 | 130113.2177 | 130259.1952 | 130395.1033 | 130521.4365 | 130638.6709 | 130747.2629 | 130847.6494 | 130940.2477 | 131025.4549 | 131103.649 | 131175.1885 | 131240.4131 |  | 0% | -21.88% | -34.11% | -32.35% | -32.47% | -34.31% | -35.53% | -35.69% | -35.65% | -35.27% | -30.47% | -26.43% | -22.04% | -18.67% | -15.52% | -13.11% | -10.9% | -9.15% | -7.433% | -5.755% | -4.127% | -2.817% | -1.486% | -0.5798% | 0.1111% | 0.8309% | 1.375% | 1.963% | 2.27% | 2.646% | 2.843% | 3.05% | 3.214% | 3.424% | 3.622% | 3.808% | 3.984% | 4.148% | 4.302% | 4.446% | 4.581% | 4.707% | 4.825% | 4.934% | 5.036% | 5.13% | 5.218% | 5.298% | 5.373% | 5.441% | 5.504% | 5.562% | 5.614%
NL | 172 | Industrial | All | Oven/Furnace/Kiln/Other | Biomass | Process heat (High, >300 C) | Per unit | All | Biofuels & Emerging Energy | Energy Index | 762422.9751 | 934177.8541 | 729774.2128 | 615511.2125 | 631996.8059 | 630825.7933 | 613669.6605 | 602226.3376 | 600748.4936 | 601184.278 | 604710.6086 | 649560.8533 | 687292.6455 | 728270.2007 | 759764.0181 | 789178.8597 | 811664.6632 | 832331.1386 | 848704.2628 | 864736.7193 | 880418.4916 | 895624.153 | 907858.6375 | 920291.6111 | 928761.5849 | 935215.8498 | 941939.8193 | 947020.841 | 952520.0774 | 955379.9805 | 958896.675 | 960732.5491 | 962674.7487 | 964197.6632 | 966162.2013 | 968013.0101 | 969754.5024 | 971391.1017 | 972927.2128 | 974367.1946 | 975715.3378 | 976975.8453 | 978152.8161 | 979250.2324 | 980271.949 | 981221.685 | 982103.0182 | 982919.3809 | 983674.0575 | 984370.1837 | 985010.7469 | 985598.5872 | 986136.4 | 986626.739 |  | 0% | -21.88% | -34.11% | -32.35% | -32.47% | -34.31% | -35.53% | -35.69% | -35.65% | -35.27% | -30.47% | -26.43% | -22.04% | -18.67% | -15.52% | -13.11% | -10.9% | -9.15% | -7.433% | -5.755% | -4.127% | -2.817% | -1.486% | -0.5798% | 0.1111% | 0.8309% | 1.375% | 1.963% | 2.27% | 2.646% | 2.843% | 3.05% | 3.214% | 3.424% | 3.622% | 3.808% | 3.984% | 4.148% | 4.302% | 4.446% | 4.581% | 4.707% | 4.825% | 4.934% | 5.036% | 5.13% | 5.218% | 5.298% | 5.373% | 5.441% | 5.504% | 5.562% | 5.614%
NL | 173 | Industrial | All | CHP Plant | Natural Gas | CHP (Thermal) | Per Archetype Plant | All | Natural Gas | Energy Index | 942435.3611 | 1038857.4347 | 1190270.1543 | 1132303.6261 | 1213417.0257 | 1313828.8407 | 1282945.5392 | 1249961.5744 | 1260280.1486 | 1184654.3632 | 1205080.8762 | 1005179.7044 | 940849.5017 | 807484.3156 | 784265.463 | 817914.852 | 799963.5305 | 729358.7975 | 719747.6485 | 695766.0415 | 662909.8349 | 610922.7758 | 558281.7042 | 498904.9043 | 456400.2144 | 416356.1781 | 384131.7852 | 362526.1535 | 339290.8381 | 312076.0434 | 296000.1874 | 257543.1858 | 245522.1314 | 243289.0674 | 227540.2689 | 212785.0558 | 198963.5123 | 186019.0663 | 173898.3235 | 162550.9092 | 151929.3173 | 141988.7663 | 132687.0608 | 123984.4594 | 115843.5478 | 108229.1175 | 101108.049 | 94449.201 | 88223.3029 | 82402.8534 | 76962.0228 | 71876.5597 | 67123.7026 | 62682.0947 |  | 0% | 14.57% | 8.995% | 16.8% | 26.47% | 23.5% | 20.32% | 21.31% | 14.03% | 16% | -3.242% | -9.434% | -22.27% | -24.51% | -21.27% | -23% | -29.79% | -30.72% | -33.03% | -36.19% | -41.19% | -46.26% | -51.98% | -56.07% | -59.92% | -63.02% | -65.1% | -67.34% | -69.96% | -71.51% | -75.21% | -76.37% | -76.58% | -78.1% | -79.52% | -80.85% | -82.09% | -83.26% | -84.35% | -85.38% | -86.33% | -87.23% | -88.07% | -88.85% | -89.58% | -90.27% | -90.91% | -91.51% | -92.07% | -92.59% | -93.08% | -93.54% | -93.97%
NL | 174 | Industrial | All | CHP Plant | Propane/LPG | CHP (Thermal) | Per Archetype Plant | All | RPP | Energy Index | 78083.7774 | 75049.6119 | 76483.6212 | 59649.16 | 73153.9111 | 73909.6948 | 73303.0074 | 74086.4403 | 73963.9463 | 74114.9547 | 74045.8847 | 74618.1527 | 74667.3814 | 75323.4404 | 75534.1834 | 75707.1513 | 75769.1021 | 76078.1993 | 76245.8049 | 76551.0849 | 76921.8689 | 77360.0103 | 77696.4635 | 78110.8636 | 78410.8589 | 78733.3997 | 79114.0448 | 79550.4772 | 80022.8334 | 80513.7308 | 81022.8691 | 81525.3692 | 82007.5561 | 82477.1695 | 82943.6788 | 83402.6832 | 83854.4685 | 84299.3264 | 84737.5517 | 85169.4401 | 85595.2861 | 86015.3815 | 86430.0135 | 86839.4635 | 87244.0065 | 87643.9094 | 88039.431 | 88430.821 | 88818.32 | 89202.1586 | 89582.5581 | 89959.7295 | 90333.8741 | 90705.1832 |  | 0% | 1.911% | -20.52% | -2.526% | -1.519% | -2.327% | -1.283% | -1.447% | -1.245% | -1.337% | -0.5749% | -0.5093% | 0.3649% | 0.6457% | 0.8761% | 0.9587% | 1.371% | 1.594% | 2.001% | 2.495% | 3.078% | 3.527% | 4.079% | 4.479% | 4.908% | 5.416% | 5.997% | 6.627% | 7.281% | 7.959% | 8.629% | 9.271% | 9.897% | 10.52% | 11.13% | 11.73% | 12.32% | 12.91% | 13.48% | 14.05% | 14.61% | 15.16% | 15.71% | 16.25% | 16.78% | 17.31% | 17.83% | 18.35% | 18.86% | 19.36% | 19.87% | 20.37% | 20.86%
NL | 175 | Industrial | All | CHP Plant | Heavy Fuel Oil | CHP (Thermal) | Per Archetype Plant | All | RPP | Energy Index | 674105.9712 | 647911.6813 | 660291.6437 | 514957.8603 | 631545.8849 | 638070.65 | 632833.0494 | 639596.5135 | 638539.0086 | 639842.6813 | 639246.392 | 644186.8458 | 644611.8426 | 650275.6738 | 652095.0414 | 653588.2923 | 654123.1209 | 656791.5916 | 658238.5487 | 660874.0652 | 664075.0852 | 667857.609 | 670762.2466 | 674339.8095 | 676929.7019 | 679714.2328 | 683000.3848 | 686768.1539 | 690846.0581 | 695084.0297 | 699479.4774 | 703817.6171 | 707980.3906 | 712034.6157 | 716062.0427 | 720024.6788 | 723924.9919 | 727765.4998 | 731548.7476 | 735277.2883 | 738953.6648 | 742580.3951 | 746159.9591 | 749694.7873 | 753187.2517 | 756639.6581 | 760054.24 | 763433.1539 | 766778.4757 | 770092.198 | 773376.2291 | 776632.3919 | 779862.4236 | 783067.977 |  | 0% | 1.911% | -20.52% | -2.526% | -1.519% | -2.327% | -1.283% | -1.447% | -1.245% | -1.337% | -0.5749% | -0.5093% | 0.3649% | 0.6457% | 0.8761% | 0.9587% | 1.371% | 1.594% | 2.001% | 2.495% | 3.078% | 3.527% | 4.079% | 4.479% | 4.908% | 5.416% | 5.997% | 6.627% | 7.281% | 7.959% | 8.629% | 9.271% | 9.897% | 10.52% | 11.13% | 11.73% | 12.32% | 12.91% | 13.48% | 14.05% | 14.61% | 15.16% | 15.71% | 16.25% | 16.78% | 17.31% | 17.83% | 18.35% | 18.86% | 19.36% | 19.87% | 20.37% | 20.86%
NL | 176 | Industrial | All | CHP Plant | Diesel | CHP (Thermal) | Per Archetype Plant | All | RPP | Energy Index | 9224.2699 | 8865.8348 | 9035.2386 | 7046.5335 | 8641.89 | 8731.173 | 8659.5032 | 8752.0525 | 8737.5819 | 8755.421 | 8747.2615 | 8814.8653 | 8820.6808 | 8898.183 | 8923.0787 | 8943.5119 | 8950.8304 | 8987.3449 | 9007.1447 | 9043.2083 | 9087.0102 | 9138.7691 | 9178.5153 | 9227.4696 | 9262.909 | 9301.0117 | 9345.9784 | 9397.5355 | 9453.3364 | 9511.3275 | 9571.4735 | 9630.8354 | 9687.7976 | 9743.2744 | 9798.3845 | 9852.6081 | 9905.9789 | 9958.5312 | 10010.3001 | 10061.3204 | 10111.6268 | 10161.254 | 10210.2357 | 10258.6052 | 10306.3951 | 10353.6368 | 10400.361 | 10446.597 | 10492.3734 | 10537.7175 | 10582.6552 | 10627.2116 | 10671.4104 | 10715.2742 |  | 0% | 1.911% | -20.52% | -2.526% | -1.519% | -2.327% | -1.283% | -1.447% | -1.245% | -1.337% | -0.5749% | -0.5093% | 0.3649% | 0.6457% | 0.8761% | 0.9587% | 1.371% | 1.594% | 2.001% | 2.495% | 3.078% | 3.527% | 4.079% | 4.479% | 4.908% | 5.416% | 5.997% | 6.627% | 7.281% | 7.959% | 8.629% | 9.271% | 9.897% | 10.52% | 11.13% | 11.73% | 12.32% | 12.91% | 13.48% | 14.05% | 14.61% | 15.16% | 15.71% | 16.25% | 16.78% | 17.31% | 17.83% | 18.35% | 18.86% | 19.36% | 19.87% | 20.37% | 20.86%
NL | 177 | Industrial | All | CHP Plant | Coal | CHP (Thermal) | Per Archetype Plant | All | Other | Energy Index | 0 | 0 | 0 | 0 | 0 | 0 | 0 | 0 | 0 | 0 | 0 | 0 | 0 | 0 | 0 | 0 | 0 | 0 | 0 | 0 | 0 | 0 | 0 | 0 | 0 | 0 | 0 | 0 | 0 | 0 | 0 | 0 | 0 | 0 | 0 | 0 | 0 | 0 | 0 | 0 | 0 | 0 | 0 | 0 | 0 | 0 | 0 | 0 | 0 | 0 | 0 | 0 | 0 | 0 |  | 0% | 0% | 0% | 0% | 0% | 0% | 0% | 0% | 0% | 0% | 0% | 0% | 0% | 0% | 0% | 0% | 0% | 0% | 0% | 0% | 0% | 0% | 0% | 0% | 0% | 0% | 0% | 0% | 0% | 0% | 0% | 0% | 0% | 0% | 0% | 0% | 0% | 0% | 0% | 0% | 0% | 0% | 0% | 0% | 0% | 0% | 0% | 0% | 0% | 0% | 0% | 0% | 0%
NL | 178 | Industrial | All | CHP Plant | Coke | CHP (Thermal) | Per Archetype Plant | All | Other | Energy Index | 0 | 0 | 0 | 0 | 0 | 0 | 0 | 0 | 0 | 0 | 0 | 0 | 0 | 0 | 0 | 0 | 0 | 0 | 0 | 0 | 0 | 0 | 0 | 0 | 0 | 0 | 0 | 0 | 0 | 0 | 0 | 0 | 0 | 0 | 0 | 0 | 0 | 0 | 0 | 0 | 0 | 0 | 0 | 0 | 0 | 0 | 0 | 0 | 0 | 0 | 0 | 0 | 0 | 0 |  | 0% | 0% | 0% | 0% | 0% | 0% | 0% | 0% | 0% | 0% | 0% | 0% | 0% | 0% | 0% | 0% | 0% | 0% | 0% | 0% | 0% | 0% | 0% | 0% | 0% | 0% | 0% | 0% | 0% | 0% | 0% | 0% | 0% | 0% | 0% | 0% | 0% | 0% | 0% | 0% | 0% | 0% | 0% | 0% | 0% | 0% | 0% | 0% | 0% | 0% | 0% | 0% | 0%
NL | 179 | Industrial | All | CHP Plant | Biomass | CHP (Thermal) | Per Archetype Plant | All | Biofuels & Emerging Energy | Energy Index | 3213544.3072 | 3937475.6835 | 3075932.7089 | 2594324.4334 | 2663809.7277 | 2658874.015 | 2586562.4573 | 2538329.8802 | 2532100.9004 | 2533937.6925 | 2548800.8588 | 2737840.6089 | 2896876.7215 | 3069593.4329 | 3202337.0427 | 3326317.956 | 3421093.5966 | 3508200.9324 | 3577212.1792 | 3644787.5425 | 3710884.8029 | 3774975.2988 | 3826542.5514 | 3878946.4174 | 3914646.5957 | 3941850.7423 | 3970191.6693 | 3991607.7188 | 4014786.506 | 4026840.7405 | 4041663.2919 | 4049401.336 | 4057587.5326 | 4064006.4805 | 4072286.8318 | 4080087.8248 | 4087428.0581 | 4094326.1772 | 4100800.7473 | 4106870.1413 | 4112552.4437 | 4117865.3693 | 4122826.1955 | 4127451.7068 | 4131758.1503 | 4135761.2022 | 4139475.9424 | 4142916.8376 | 4146097.7316 | 4149031.8412 | 4151731.7574 | 4154209.4514 | 4156476.2841 | 4158543.0187 |  | 0% | -21.88% | -34.11% | -32.35% | -32.47% | -34.31% | -35.53% | -35.69% | -35.65% | -35.27% | -30.47% | -26.43% | -22.04% | -18.67% | -15.52% | -13.11% | -10.9% | -9.15% | -7.433% | -5.755% | -4.127% | -2.817% | -1.486% | -0.5798% | 0.1111% | 0.8309% | 1.375% | 1.963% | 2.27% | 2.646% | 2.843% | 3.05% | 3.214% | 3.424% | 3.622% | 3.808% | 3.984% | 4.148% | 4.302% | 4.446% | 4.581% | 4.707% | 4.825% | 4.934% | 5.036% | 5.13% | 5.218% | 5.298% | 5.373% | 5.441% | 5.504% | 5.562% | 5.614%
NL | 180 | Industrial | All | Engine/Turbine | Natural Gas | Machine Drives | Per unit | All | Natural Gas | Energy Index | 31081.775 | 34261.8013 | 39255.434 | 37343.6821 | 40018.8241 | 43330.4332 | 42311.8935 | 41224.0733 | 41564.3827 | 39070.2237 | 39743.8957 | 33151.1005 | 31029.4729 | 26631.0527 | 25865.2887 | 26975.0547 | 26383.0152 | 24054.4519 | 23737.4736 | 22946.5536 | 21862.947 | 20148.3996 | 18412.2827 | 16454.0197 | 15052.2034 | 13731.5402 | 12668.7709 | 11956.2113 | 11189.9043 | 10292.3529 | 9762.1668 | 8493.8444 | 8097.3868 | 8023.7397 | 7504.3401 | 7017.7091 | 6561.8708 | 6134.9595 | 5735.2141 | 5360.9733 | 5010.6703 | 4682.8282 | 4376.0554 | 4089.0413 | 3820.5518 | 3569.4258 | 3334.571 | 3114.9604 | 2909.6286 | 2717.6686 | 2538.2285 | 2370.5085 | 2213.758 | 2067.2726 |  | 0% | 14.57% | 8.995% | 16.8% | 26.47% | 23.5% | 20.32% | 21.31% | 14.03% | 16% | -3.242% | -9.434% | -22.27% | -24.51% | -21.27% | -23% | -29.79% | -30.72% | -33.03% | -36.19% | -41.19% | -46.26% | -51.98% | -56.07% | -59.92% | -63.02% | -65.1% | -67.34% | -69.96% | -71.51% | -75.21% | -76.37% | -76.58% | -78.1% | -79.52% | -80.85% | -82.09% | -83.26% | -84.35% | -85.38% | -86.33% | -87.23% | -88.07% | -88.85% | -89.58% | -90.27% | -90.91% | -91.51% | -92.07% | -92.59% | -93.08% | -93.54% | -93.97%
NL | 181 | Industrial | Oil & Gas | Pipeline Compression | Natural Gas | Machine Drives | Per unit | All | Natural Gas | Energy Index | 0 | 0 | 0 | 0 | 0 | 0 | 0 | 0 | 0 | 0 | 0 | 0 | 0 | 0 | 0 | 0 | 0 | 0 | 0 | 0 | 0 | 0 | 0 | 0 | 0 | 0 | 0 | 0 | 0 | 0 | 0 | 0 | 0 | 0 | 0 | 0 | 0 | 0 | 0 | 0 | 0 | 0 | 0 | 0 | 0 | 0 | 0 | 0 | 0 | 0 | 0 | 0 | 0 | 0 |  | 0% | 0% | 0% | 0% | 0% | 0% | 0% | 0% | 0% | 0% | 0% | 0% | 0% | 0% | 0% | 0% | 0% | 0% | 0% | 0% | 0% | 0% | 0% | 0% | 0% | 0% | 0% | 0% | 0% | 0% | 0% | 0% | 0% | 0% | 0% | 0% | 0% | 0% | 0% | 0% | 0% | 0% | 0% | 0% | 0% | 0% | 0% | 0% | 0% | 0% | 0% | 0% | 0%
NL | 182 | Industrial | Oil & Gas | LNG Compression | Natural Gas | Machine Drives | Per unit | All | Natural Gas | LNG | 0 | 0 | 0 | 0 | 0 | 0 | 0 | 0 | 0 | 0 | 0 | 0 | 0 | 0 | 0 | 0 | 0 | 0 | 0 | 0 | 0 | 0 | 0 | 0 | 0 | 0 | 0 | 0 | 0 | 0 | 0 | 0 | 0 | 0 | 0 | 0 | 0 | 0 | 0 | 0 | 0 | 0 | 0 | 0 | 0 | 0 | 0 | 0 | 0 | 0 | 0 | 0 | 0 | 0 |  | 0% | 0% | 0% | 0% | 0% | 0% | 0% | 0% | 0% | 0% | 0% | 0% | 0% | 0% | 0% | 0% | 0% | 0% | 0% | 0% | 0% | 0% | 0% | 0% | 0% | 0% | 0% | 0% | 0% | 0% | 0% | 0% | 0% | 0% | 0% | 0% | 0% | 0% | 0% | 0% | 0% | 0% | 0% | 0% | 0% | 0% | 0% | 0% | 0% | 0% | 0% | 0% | 0%
NL | 183 | Industrial | All | Engine/Turbine | Heavy Fuel Oil | Machine Drives | Per unit | All | RPP | Energy Index | 0 | 0 | 0 | 0 | 0 | 0 | 0 | 0 | 0 | 0 | 0 | 0 | 0 | 0 | 0 | 0 | 0 | 0 | 0 | 0 | 0 | 0 | 0 | 0 | 0 | 0 | 0 | 0 | 0 | 0 | 0 | 0 | 0 | 0 | 0 | 0 | 0 | 0 | 0 | 0 | 0 | 0 | 0 | 0 | 0 | 0 | 0 | 0 | 0 | 0 | 0 | 0 | 0 | 0 |  | 0% | 0% | 0% | 0% | 0% | 0% | 0% | 0% | 0% | 0% | 0% | 0% | 0% | 0% | 0% | 0% | 0% | 0% | 0% | 0% | 0% | 0% | 0% | 0% | 0% | 0% | 0% | 0% | 0% | 0% | 0% | 0% | 0% | 0% | 0% | 0% | 0% | 0% | 0% | 0% | 0% | 0% | 0% | 0% | 0% | 0% | 0% | 0% | 0% | 0% | 0% | 0% | 0%
NL | 184 | Industrial | All | Engine/Turbine | Diesel | Machine Drives | Per unit | All | RPP | Energy Index | 315470.0605 | 303211.581 | 309005.1916 | 240991.4677 | 295552.6683 | 298606.1468 | 296155.0393 | 299320.2248 | 298825.3306 | 299435.4271 | 299156.3739 | 301468.4218 | 301667.313 | 304317.8891 | 305169.322 | 305868.1379 | 306118.4285 | 307367.2271 | 308044.3783 | 309277.7549 | 310775.7775 | 312545.9339 | 313905.2546 | 315579.4928 | 316791.5182 | 318094.631 | 319632.4939 | 321395.7454 | 323304.1348 | 325287.433 | 327344.4273 | 329374.6024 | 331322.7092 | 333220.0172 | 335104.7841 | 336959.23 | 338784.5098 | 340581.8018 | 342352.297 | 344097.1902 | 345817.6716 | 347514.9193 | 349190.094 | 350844.3331 | 352478.7467 | 354094.4138 | 355692.3797 | 357273.6536 | 358839.207 | 360389.9723 | 361926.8427 | 363450.6711 | 364962.2707 | 366462.4149 |  | 0% | 1.911% | -20.52% | -2.526% | -1.519% | -2.327% | -1.283% | -1.447% | -1.245% | -1.337% | -0.5749% | -0.5093% | 0.3649% | 0.6457% | 0.8761% | 0.9587% | 1.371% | 1.594% | 2.001% | 2.495% | 3.078% | 3.527% | 4.079% | 4.479% | 4.908% | 5.416% | 5.997% | 6.627% | 7.281% | 7.959% | 8.629% | 9.271% | 9.897% | 10.52% | 11.13% | 11.73% | 12.32% | 12.91% | 13.48% | 14.05% | 14.61% | 15.16% | 15.71% | 16.25% | 16.78% | 17.31% | 17.83% | 18.35% | 18.86% | 19.36% | 19.87% | 20.37% | 20.86%
NL | 185 | Industrial | Agriculture | Irrigation Pump | Diesel | Machine Drives | Per unit | All | RPP | Energy Index | 63172.9071 | 60718.1456 | 61878.3166 | 48258.5624 | 59184.4476 | 59795.9069 | 59305.0725 | 59938.9011 | 59839.7985 | 59961.9704 | 59906.09 | 60369.0778 | 60408.9057 | 60939.6838 | 61110.1834 | 61250.1213 | 61300.242 | 61550.314 | 61685.9136 | 61932.8974 | 62232.8766 | 62587.3505 | 62859.5546 | 63194.821 | 63437.5292 | 63698.4776 | 64006.4348 | 64359.5261 | 64741.6812 | 65138.8368 | 65550.7501 | 65957.2929 | 66347.4014 | 66727.3375 | 67104.7623 | 67476.1152 | 67841.6277 | 68201.5355 | 68556.0774 | 68905.4924 | 69250.0189 | 69589.8929 | 69925.3468 | 70256.6083 | 70583.8998 | 70907.4373 | 71227.4301 | 71544.0803 | 71857.5825 | 72168.1234 | 72475.8818 | 72781.0286 | 73083.7266 | 73384.1306 |  | 0% | 1.911% | -20.52% | -2.526% | -1.519% | -2.327% | -1.283% | -1.447% | -1.245% | -1.337% | -0.5749% | -0.5093% | 0.3649% | 0.6457% | 0.8761% | 0.9587% | 1.371% | 1.594% | 2.001% | 2.495% | 3.078% | 3.527% | 4.079% | 4.479% | 4.908% | 5.416% | 5.997% | 6.627% | 7.281% | 7.959% | 8.629% | 9.271% | 9.897% | 10.52% | 11.13% | 11.73% | 12.32% | 12.91% | 13.48% | 14.05% | 14.61% | 15.16% | 15.71% | 16.25% | 16.78% | 17.31% | 17.83% | 18.35% | 18.86% | 19.36% | 19.87% | 20.37% | 20.86%
NL | 186 | Industrial | All | Forklift | Diesel | Materials handling | Per unit | All | RPP | Energy Index | 1231814.233 | 1183948.6147 | 1206570.8944 | 940998.0757 | 1154042.8999 | 1165965.8005 | 1156394.9744 | 1168754.057 | 1166821.6463 | 1169203.8869 | 1168114.2694 | 1177142.1101 | 1177918.7195 | 1188268.4096 | 1191592.995 | 1194321.6577 | 1195298.9662 | 1200175.1433 | 1202819.2118 | 1207635.1708 | 1213484.4915 | 1220396.4117 | 1225704.1439 | 1232241.5327 | 1236974.1215 | 1242062.379 | 1248067.2639 | 1254952.2224 | 1262403.9001 | 1270148.0739 | 1278180.0085 | 1286107.2223 | 1293713.9843 | 1301122.3923 | 1308481.8316 | 1315722.8765 | 1322850.0366 | 1329867.9127 | 1336781.1559 | 1343594.4311 | 1350312.3851 | 1356939.6192 | 1363480.6647 | 1369939.9632 | 1376321.8491 | 1382630.5357 | 1388870.1046 | 1395044.4961 | 1401157.5037 | 1407212.7688 | 1413213.7782 | 1419163.8629 | 1425066.1976 | 1430923.8023 |  | 0% | 1.911% | -20.52% | -2.526% | -1.519% | -2.327% | -1.283% | -1.447% | -1.245% | -1.337% | -0.5749% | -0.5093% | 0.3649% | 0.6457% | 0.8761% | 0.9587% | 1.371% | 1.594% | 2.001% | 2.495% | 3.078% | 3.527% | 4.079% | 4.479% | 4.908% | 5.416% | 5.997% | 6.627% | 7.281% | 7.959% | 8.629% | 9.271% | 9.897% | 10.52% | 11.13% | 11.73% | 12.32% | 12.91% | 13.48% | 14.05% | 14.61% | 15.16% | 15.71% | 16.25% | 16.78% | 17.31% | 17.83% | 18.35% | 18.86% | 19.36% | 19.87% | 20.37% | 20.86%
NL | 187 | Industrial | All | Boom Lifts | Diesel | Materials handling | Per unit | All | RPP | Energy Index | 4047.888 | 3890.5959 | 3964.9354 | 3092.2315 | 3792.3221 | 3831.5022 | 3800.0513 | 3840.6647 | 3834.3146 | 3842.1429 | 3838.5623 | 3868.2289 | 3870.7809 | 3904.7912 | 3915.7162 | 3924.6829 | 3927.8945 | 3943.9182 | 3952.6069 | 3968.4327 | 3987.6543 | 4010.3677 | 4027.8095 | 4049.2921 | 4064.844 | 4081.5646 | 4101.2974 | 4123.9222 | 4148.4093 | 4173.8575 | 4200.2514 | 4226.3012 | 4251.2979 | 4275.6428 | 4299.8268 | 4323.6217 | 4347.0424 | 4370.104 | 4392.8218 | 4415.211 | 4437.287 | 4459.0649 | 4480.5595 | 4501.7855 | 4522.7572 | 4543.4883 | 4563.9922 | 4584.282 | 4604.3701 | 4624.2684 | 4643.9884 | 4663.5411 | 4682.9369 | 4702.1857 |  | 0% | 1.911% | -20.52% | -2.526% | -1.519% | -2.327% | -1.283% | -1.447% | -1.245% | -1.337% | -0.5749% | -0.5093% | 0.3649% | 0.6457% | 0.8761% | 0.9587% | 1.371% | 1.594% | 2.001% | 2.495% | 3.078% | 3.527% | 4.079% | 4.479% | 4.908% | 5.416% | 5.997% | 6.627% | 7.281% | 7.959% | 8.629% | 9.271% | 9.897% | 10.52% | 11.13% | 11.73% | 12.32% | 12.91% | 13.48% | 14.05% | 14.61% | 15.16% | 15.71% | 16.25% | 16.78% | 17.31% | 17.83% | 18.35% | 18.86% | 19.36% | 19.87% | 20.37% | 20.86%
NL | 188 | Industrial | All | Scissor Lifts | Diesel | Materials handling | Per unit | All | RPP | Energy Index | 4047.888 | 3890.5959 | 3964.9354 | 3092.2315 | 3792.3221 | 3831.5022 | 3800.0513 | 3840.6647 | 3834.3146 | 3842.1429 | 3838.5623 | 3868.2289 | 3870.7809 | 3904.7912 | 3915.7162 | 3924.6829 | 3927.8945 | 3943.9182 | 3952.6069 | 3968.4327 | 3987.6543 | 4010.3677 | 4027.8095 | 4049.2921 | 4064.844 | 4081.5646 | 4101.2974 | 4123.9222 | 4148.4093 | 4173.8575 | 4200.2514 | 4226.3012 | 4251.2979 | 4275.6428 | 4299.8268 | 4323.6217 | 4347.0424 | 4370.104 | 4392.8218 | 4415.211 | 4437.287 | 4459.0649 | 4480.5595 | 4501.7855 | 4522.7572 | 4543.4883 | 4563.9922 | 4584.282 | 4604.3701 | 4624.2684 | 4643.9884 | 4663.5411 | 4682.9369 | 4702.1857 |  | 0% | 1.911% | -20.52% | -2.526% | -1.519% | -2.327% | -1.283% | -1.447% | -1.245% | -1.337% | -0.5749% | -0.5093% | 0.3649% | 0.6457% | 0.8761% | 0.9587% | 1.371% | 1.594% | 2.001% | 2.495% | 3.078% | 3.527% | 4.079% | 4.479% | 4.908% | 5.416% | 5.997% | 6.627% | 7.281% | 7.959% | 8.629% | 9.271% | 9.897% | 10.52% | 11.13% | 11.73% | 12.32% | 12.91% | 13.48% | 14.05% | 14.61% | 15.16% | 15.71% | 16.25% | 16.78% | 17.31% | 17.83% | 18.35% | 18.86% | 19.36% | 19.87% | 20.37% | 20.86%
NL | 189 | Industrial | All | Rubber-tired Gantry Cranes (RTGs) | Diesel | Materials handling | Per unit | All | RPP | Energy Index | 0 | 0 | 0 | 0 | 0 | 0 | 0 | 0 | 0 | 0 | 0 | 0 | 0 | 0 | 0 | 0 | 0 | 0 | 0 | 0 | 0 | 0 | 0 | 0 | 0 | 0 | 0 | 0 | 0 | 0 | 0 | 0 | 0 | 0 | 0 | 0 | 0 | 0 | 0 | 0 | 0 | 0 | 0 | 0 | 0 | 0 | 0 | 0 | 0 | 0 | 0 | 0 | 0 | 0 |  | 0% | 0% | 0% | 0% | 0% | 0% | 0% | 0% | 0% | 0% | 0% | 0% | 0% | 0% | 0% | 0% | 0% | 0% | 0% | 0% | 0% | 0% | 0% | 0% | 0% | 0% | 0% | 0% | 0% | 0% | 0% | 0% | 0% | 0% | 0% | 0% | 0% | 0% | 0% | 0% | 0% | 0% | 0% | 0% | 0% | 0% | 0% | 0% | 0% | 0% | 0% | 0% | 0%
NL | 190 | Industrial | All | Personnel/Burden Carriers | Diesel | Materials handling | Per unit | All | RPP | Energy Index | 8170.514 | 7853.0256 | 8003.0772 | 6241.5563 | 7654.6637 | 7733.7472 | 7670.2648 | 7752.2415 | 7739.4239 | 7755.2251 | 7747.9978 | 7807.8787 | 7813.0298 | 7881.6784 | 7903.7301 | 7921.8291 | 7928.3115 | 7960.6547 | 7978.1926 | 8010.1364 | 8048.9344 | 8094.7806 | 8129.9863 | 8173.3482 | 8204.7391 | 8238.489 | 8278.3189 | 8323.9862 | 8373.4125 | 8424.7789 | 8478.054 | 8530.6345 | 8581.0895 | 8630.2288 | 8679.0433 | 8727.0725 | 8774.3464 | 8820.8953 | 8866.7502 | 8911.9421 | 8956.5017 | 9000.4595 | 9043.8457 | 9086.6896 | 9129.0201 | 9170.8651 | 9212.2516 | 9253.2058 | 9293.7528 | 9333.9168 | 9373.721 | 9413.1874 | 9452.337 | 9491.19 |  | 0% | 1.911% | -20.52% | -2.526% | -1.519% | -2.327% | -1.283% | -1.447% | -1.245% | -1.337% | -0.5749% | -0.5093% | 0.3649% | 0.6457% | 0.8761% | 0.9587% | 1.371% | 1.594% | 2.001% | 2.495% | 3.078% | 3.527% | 4.079% | 4.479% | 4.908% | 5.416% | 5.997% | 6.627% | 7.281% | 7.959% | 8.629% | 9.271% | 9.897% | 10.52% | 11.13% | 11.73% | 12.32% | 12.91% | 13.48% | 14.05% | 14.61% | 15.16% | 15.71% | 16.25% | 16.78% | 17.31% | 17.83% | 18.35% | 18.86% | 19.36% | 19.87% | 20.37% | 20.86%
NL | 191 | Industrial | All | Industrial trucks (tugs and people movers) | Diesel | Materials handling | Per unit | All | RPP | Energy Index | 38809.9414 | 37301.8716 | 38014.6165 | 29647.3926 | 36359.6524 | 36735.2992 | 36433.7576 | 36823.1469 | 36762.2638 | 36837.3194 | 36802.9896 | 37087.4237 | 37111.8918 | 37437.9725 | 37542.718 | 37628.6881 | 37659.4795 | 37813.1099 | 37896.4148 | 38048.148 | 38232.4386 | 38450.2078 | 38617.435 | 38823.4041 | 38972.5106 | 39132.8229 | 39322.0147 | 39538.9345 | 39773.7095 | 40017.6999 | 40270.7567 | 40520.5141 | 40760.1752 | 40993.5869 | 41225.4558 | 41453.5945 | 41678.1452 | 41899.2527 | 42117.0636 | 42331.7248 | 42543.3829 | 42752.1827 | 42958.267 | 43161.7758 | 43362.8456 | 43561.6091 | 43758.195 | 43952.7274 | 44145.3258 | 44336.105 | 44525.1747 | 44712.64 | 44898.6009 | 45083.1525 |  | 0% | 1.911% | -20.52% | -2.526% | -1.519% | -2.327% | -1.283% | -1.447% | -1.245% | -1.337% | -0.5749% | -0.5093% | 0.3649% | 0.6457% | 0.8761% | 0.9587% | 1.371% | 1.594% | 2.001% | 2.495% | 3.078% | 3.527% | 4.079% | 4.479% | 4.908% | 5.416% | 5.997% | 6.627% | 7.281% | 7.959% | 8.629% | 9.271% | 9.897% | 10.52% | 11.13% | 11.73% | 12.32% | 12.91% | 13.48% | 14.05% | 14.61% | 15.16% | 15.71% | 16.25% | 16.78% | 17.31% | 17.83% | 18.35% | 18.86% | 19.36% | 19.87% | 20.37% | 20.86%
NL | 192 | Industrial | All | Sweeper | Diesel | Materials handling | Per unit | All | RPP | Energy Index | 0 | 0 | 0 | 0 | 0 | 0 | 0 | 0 | 0 | 0 | 0 | 0 | 0 | 0 | 0 | 0 | 0 | 0 | 0 | 0 | 0 | 0 | 0 | 0 | 0 | 0 | 0 | 0 | 0 | 0 | 0 | 0 | 0 | 0 | 0 | 0 | 0 | 0 | 0 | 0 | 0 | 0 | 0 | 0 | 0 | 0 | 0 | 0 | 0 | 0 | 0 | 0 | 0 | 0 |  | 0% | 0% | 0% | 0% | 0% | 0% | 0% | 0% | 0% | 0% | 0% | 0% | 0% | 0% | 0% | 0% | 0% | 0% | 0% | 0% | 0% | 0% | 0% | 0% | 0% | 0% | 0% | 0% | 0% | 0% | 0% | 0% | 0% | 0% | 0% | 0% | 0% | 0% | 0% | 0% | 0% | 0% | 0% | 0% | 0% | 0% | 0% | 0% | 0% | 0% | 0% | 0% | 0%
NL | 193 | Industrial | All | Forklift | Propane/LPG | Materials handling | Per unit | All | RPP | Energy Index | 18891.0215 | 18156.9576 | 18503.8914 | 14431.0842 | 17698.3255 | 17881.1743 | 17734.3968 | 17923.9349 | 17894.2995 | 17930.8334 | 17914.1231 | 18052.5735 | 18064.4835 | 18223.2057 | 18274.1913 | 18316.0379 | 18331.0258 | 18405.8066 | 18446.3558 | 18520.213 | 18609.9178 | 18715.9186 | 18797.3176 | 18897.5746 | 18970.1533 | 19048.1864 | 19140.2769 | 19245.8642 | 19360.1427 | 19478.9068 | 19602.084 | 19723.6552 | 19840.312 | 19953.9269 | 20066.7908 | 20177.8389 | 20287.1406 | 20394.7663 | 20500.7873 | 20605.2753 | 20708.3014 | 20809.9362 | 20910.2492 | 21009.3086 | 21107.1808 | 21203.9304 | 21299.62 | 21394.3101 | 21488.0587 | 21580.9219 | 21672.953 | 21764.2031 | 21854.7209 | 21944.5527 |  | 0% | 1.911% | -20.52% | -2.526% | -1.519% | -2.327% | -1.283% | -1.447% | -1.245% | -1.337% | -0.5749% | -0.5093% | 0.3649% | 0.6457% | 0.8761% | 0.9587% | 1.371% | 1.594% | 2.001% | 2.495% | 3.078% | 3.527% | 4.079% | 4.479% | 4.908% | 5.416% | 5.997% | 6.627% | 7.281% | 7.959% | 8.629% | 9.271% | 9.897% | 10.52% | 11.13% | 11.73% | 12.32% | 12.91% | 13.48% | 14.05% | 14.61% | 15.16% | 15.71% | 16.25% | 16.78% | 17.31% | 17.83% | 18.35% | 18.86% | 19.36% | 19.87% | 20.37% | 20.86%
NL | 194 | Industrial | All | Sweeper | Propane/LPG | Materials handling | Per unit | All | RPP | Energy Index | 0 | 0 | 0 | 0 | 0 | 0 | 0 | 0 | 0 | 0 | 0 | 0 | 0 | 0 | 0 | 0 | 0 | 0 | 0 | 0 | 0 | 0 | 0 | 0 | 0 | 0 | 0 | 0 | 0 | 0 | 0 | 0 | 0 | 0 | 0 | 0 | 0 | 0 | 0 | 0 | 0 | 0 | 0 | 0 | 0 | 0 | 0 | 0 | 0 | 0 | 0 | 0 | 0 | 0 |  | 0% | 0% | 0% | 0% | 0% | 0% | 0% | 0% | 0% | 0% | 0% | 0% | 0% | 0% | 0% | 0% | 0% | 0% | 0% | 0% | 0% | 0% | 0% | 0% | 0% | 0% | 0% | 0% | 0% | 0% | 0% | 0% | 0% | 0% | 0% | 0% | 0% | 0% | 0% | 0% | 0% | 0% | 0% | 0% | 0% | 0% | 0% | 0% | 0% | 0% | 0% | 0% | 0%
NL | 195 | Industrial | Mining | Blasthole Drill | Diesel | Mining Operations | Per unit | All | RPP | Energy Index | 251832.2453 | 242046.5927 | 246671.4942 | 192377.7562 | 235932.6649 | 238370.1841 | 236413.5233 | 238940.2155 | 238545.1533 | 239032.1788 | 238809.4173 | 240655.0701 | 240813.8402 | 242929.7321 | 243609.4107 | 244167.2588 | 244367.0599 | 245363.9461 | 245904.4998 | 246889.075 | 248084.9108 | 249497.9846 | 250583.098 | 251919.6025 | 252887.1335 | 253927.3774 | 255155.0168 | 256562.5785 | 258086.0004 | 259669.2202 | 261311.2698 | 262931.9103 | 264487.0376 | 266001.6134 | 267506.1781 | 268986.5381 | 270443.6156 | 271878.351 | 273291.6952 | 274684.602 | 276058.0213 | 277412.8938 | 278750.1459 | 280070.6857 | 281375.3991 | 282665.1478 | 283940.766 | 285203.0593 | 286452.8033 | 287690.7424 | 288917.5894 | 290134.0254 | 291340.6994 | 292538.2288 |  | 0% | 1.911% | -20.52% | -2.526% | -1.519% | -2.327% | -1.283% | -1.447% | -1.245% | -1.337% | -0.5749% | -0.5093% | 0.3649% | 0.6457% | 0.8761% | 0.9587% | 1.371% | 1.594% | 2.001% | 2.495% | 3.078% | 3.527% | 4.079% | 4.479% | 4.908% | 5.416% | 5.997% | 6.627% | 7.281% | 7.959% | 8.629% | 9.271% | 9.897% | 10.52% | 11.13% | 11.73% | 12.32% | 12.91% | 13.48% | 14.05% | 14.61% | 15.16% | 15.71% | 16.25% | 16.78% | 17.31% | 17.83% | 18.35% | 18.86% | 19.36% | 19.87% | 20.37% | 20.86%
NL | 196 | Industrial | Mining | Continuous Miner | Diesel | Mining Operations | Per unit | All | RPP | Energy Index | 251832.2453 | 242046.5927 | 246671.4942 | 192377.7562 | 235932.6649 | 238370.1841 | 236413.5233 | 238940.2155 | 238545.1533 | 239032.1788 | 238809.4173 | 240655.0701 | 240813.8402 | 242929.7321 | 243609.4107 | 244167.2588 | 244367.0599 | 245363.9461 | 245904.4998 | 246889.075 | 248084.9108 | 249497.9846 | 250583.098 | 251919.6025 | 252887.1335 | 253927.3774 | 255155.0168 | 256562.5785 | 258086.0004 | 259669.2202 | 261311.2698 | 262931.9103 | 264487.0376 | 266001.6134 | 267506.1781 | 268986.5381 | 270443.6156 | 271878.351 | 273291.6952 | 274684.602 | 276058.0213 | 277412.8938 | 278750.1459 | 280070.6857 | 281375.3991 | 282665.1478 | 283940.766 | 285203.0593 | 286452.8033 | 287690.7424 | 288917.5894 | 290134.0254 | 291340.6994 | 292538.2288 |  | 0% | 1.911% | -20.52% | -2.526% | -1.519% | -2.327% | -1.283% | -1.447% | -1.245% | -1.337% | -0.5749% | -0.5093% | 0.3649% | 0.6457% | 0.8761% | 0.9587% | 1.371% | 1.594% | 2.001% | 2.495% | 3.078% | 3.527% | 4.079% | 4.479% | 4.908% | 5.416% | 5.997% | 6.627% | 7.281% | 7.959% | 8.629% | 9.271% | 9.897% | 10.52% | 11.13% | 11.73% | 12.32% | 12.91% | 13.48% | 14.05% | 14.61% | 15.16% | 15.71% | 16.25% | 16.78% | 17.31% | 17.83% | 18.35% | 18.86% | 19.36% | 19.87% | 20.37% | 20.86%
NL | 197 | Industrial | Mining | Dozer | Diesel | Mining Operations | Per unit | All | RPP | Energy Index | 251832.2453 | 242046.5927 | 246671.4942 | 192377.7562 | 235932.6649 | 238370.1841 | 236413.5233 | 238940.2155 | 238545.1533 | 239032.1788 | 238809.4173 | 240655.0701 | 240813.8402 | 242929.7321 | 243609.4107 | 244167.2588 | 244367.0599 | 245363.9461 | 245904.4998 | 246889.075 | 248084.9108 | 249497.9846 | 250583.098 | 251919.6025 | 252887.1335 | 253927.3774 | 255155.0168 | 256562.5785 | 258086.0004 | 259669.2202 | 261311.2698 | 262931.9103 | 264487.0376 | 266001.6134 | 267506.1781 | 268986.5381 | 270443.6156 | 271878.351 | 273291.6952 | 274684.602 | 276058.0213 | 277412.8938 | 278750.1459 | 280070.6857 | 281375.3991 | 282665.1478 | 283940.766 | 285203.0593 | 286452.8033 | 287690.7424 | 288917.5894 | 290134.0254 | 291340.6994 | 292538.2288 |  | 0% | 1.911% | -20.52% | -2.526% | -1.519% | -2.327% | -1.283% | -1.447% | -1.245% | -1.337% | -0.5749% | -0.5093% | 0.3649% | 0.6457% | 0.8761% | 0.9587% | 1.371% | 1.594% | 2.001% | 2.495% | 3.078% | 3.527% | 4.079% | 4.479% | 4.908% | 5.416% | 5.997% | 6.627% | 7.281% | 7.959% | 8.629% | 9.271% | 9.897% | 10.52% | 11.13% | 11.73% | 12.32% | 12.91% | 13.48% | 14.05% | 14.61% | 15.16% | 15.71% | 16.25% | 16.78% | 17.31% | 17.83% | 18.35% | 18.86% | 19.36% | 19.87% | 20.37% | 20.86%
NL | 198 | Industrial | Mining | Dragline | Diesel | Mining Operations | Per unit | All | RPP | Energy Index | 251832.2453 | 242046.5927 | 246671.4942 | 192377.7562 | 235932.6649 | 238370.1841 | 236413.5233 | 238940.2155 | 238545.1533 | 239032.1788 | 238809.4173 | 240655.0701 | 240813.8402 | 242929.7321 | 243609.4107 | 244167.2588 | 244367.0599 | 245363.9461 | 245904.4998 | 246889.075 | 248084.9108 | 249497.9846 | 250583.098 | 251919.6025 | 252887.1335 | 253927.3774 | 255155.0168 | 256562.5785 | 258086.0004 | 259669.2202 | 261311.2698 | 262931.9103 | 264487.0376 | 266001.6134 | 267506.1781 | 268986.5381 | 270443.6156 | 271878.351 | 273291.6952 | 274684.602 | 276058.0213 | 277412.8938 | 278750.1459 | 280070.6857 | 281375.3991 | 282665.1478 | 283940.766 | 285203.0593 | 286452.8033 | 287690.7424 | 288917.5894 | 290134.0254 | 291340.6994 | 292538.2288 |  | 0% | 1.911% | -20.52% | -2.526% | -1.519% | -2.327% | -1.283% | -1.447% | -1.245% | -1.337% | -0.5749% | -0.5093% | 0.3649% | 0.6457% | 0.8761% | 0.9587% | 1.371% | 1.594% | 2.001% | 2.495% | 3.078% | 3.527% | 4.079% | 4.479% | 4.908% | 5.416% | 5.997% | 6.627% | 7.281% | 7.959% | 8.629% | 9.271% | 9.897% | 10.52% | 11.13% | 11.73% | 12.32% | 12.91% | 13.48% | 14.05% | 14.61% | 15.16% | 15.71% | 16.25% | 16.78% | 17.31% | 17.83% | 18.35% | 18.86% | 19.36% | 19.87% | 20.37% | 20.86%
NL | 199 | Industrial | Mining | Haul Truck | Diesel | Mining Operations | Per unit | All | RPP | Energy Index | 251832.2453 | 242046.5927 | 246671.4942 | 192377.7562 | 235932.6649 | 238370.1841 | 236413.5233 | 238940.2155 | 238545.1533 | 239032.1788 | 238809.4173 | 240655.0701 | 240813.8402 | 242929.7321 | 243609.4107 | 244167.2588 | 244367.0599 | 245363.9461 | 245904.4998 | 246889.075 | 248084.9108 | 249497.9846 | 250583.098 | 251919.6025 | 252887.1335 | 253927.3774 | 255155.0168 | 256562.5785 | 258086.0004 | 259669.2202 | 261311.2698 | 262931.9103 | 264487.0376 | 266001.6134 | 267506.1781 | 268986.5381 | 270443.6156 | 271878.351 | 273291.6952 | 274684.602 | 276058.0213 | 277412.8938 | 278750.1459 | 280070.6857 | 281375.3991 | 282665.1478 | 283940.766 | 285203.0593 | 286452.8033 | 287690.7424 | 288917.5894 | 290134.0254 | 291340.6994 | 292538.2288 |  | 0% | 1.911% | -20.52% | -2.526% | -1.519% | -2.327% | -1.283% | -1.447% | -1.245% | -1.337% | -0.5749% | -0.5093% | 0.3649% | 0.6457% | 0.8761% | 0.9587% | 1.371% | 1.594% | 2.001% | 2.495% | 3.078% | 3.527% | 4.079% | 4.479% | 4.908% | 5.416% | 5.997% | 6.627% | 7.281% | 7.959% | 8.629% | 9.271% | 9.897% | 10.52% | 11.13% | 11.73% | 12.32% | 12.91% | 13.48% | 14.05% | 14.61% | 15.16% | 15.71% | 16.25% | 16.78% | 17.31% | 17.83% | 18.35% | 18.86% | 19.36% | 19.87% | 20.37% | 20.86%
NL | 200 | Industrial | Mining | Hydraulic Shovel | Diesel | Mining Operations | Per unit | All | RPP | Energy Index | 251832.2453 | 242046.5927 | 246671.4942 | 192377.7562 | 235932.6649 | 238370.1841 | 236413.5233 | 238940.2155 | 238545.1533 | 239032.1788 | 238809.4173 | 240655.0701 | 240813.8402 | 242929.7321 | 243609.4107 | 244167.2588 | 244367.0599 | 245363.9461 | 245904.4998 | 246889.075 | 248084.9108 | 249497.9846 | 250583.098 | 251919.6025 | 252887.1335 | 253927.3774 | 255155.0168 | 256562.5785 | 258086.0004 | 259669.2202 | 261311.2698 | 262931.9103 | 264487.0376 | 266001.6134 | 267506.1781 | 268986.5381 | 270443.6156 | 271878.351 | 273291.6952 | 274684.602 | 276058.0213 | 277412.8938 | 278750.1459 | 280070.6857 | 281375.3991 | 282665.1478 | 283940.766 | 285203.0593 | 286452.8033 | 287690.7424 | 288917.5894 | 290134.0254 | 291340.6994 | 292538.2288 |  | 0% | 1.911% | -20.52% | -2.526% | -1.519% | -2.327% | -1.283% | -1.447% | -1.245% | -1.337% | -0.5749% | -0.5093% | 0.3649% | 0.6457% | 0.8761% | 0.9587% | 1.371% | 1.594% | 2.001% | 2.495% | 3.078% | 3.527% | 4.079% | 4.479% | 4.908% | 5.416% | 5.997% | 6.627% | 7.281% | 7.959% | 8.629% | 9.271% | 9.897% | 10.52% | 11.13% | 11.73% | 12.32% | 12.91% | 13.48% | 14.05% | 14.61% | 15.16% | 15.71% | 16.25% | 16.78% | 17.31% | 17.83% | 18.35% | 18.86% | 19.36% | 19.87% | 20.37% | 20.86%
NL | 201 | Industrial | Mining | Load Haul Dump Machine | Diesel | Mining Operations | Per unit | All | RPP | Energy Index | 251832.2453 | 242046.5927 | 246671.4942 | 192377.7562 | 235932.6649 | 238370.1841 | 236413.5233 | 238940.2155 | 238545.1533 | 239032.1788 | 238809.4173 | 240655.0701 | 240813.8402 | 242929.7321 | 243609.4107 | 244167.2588 | 244367.0599 | 245363.9461 | 245904.4998 | 246889.075 | 248084.9108 | 249497.9846 | 250583.098 | 251919.6025 | 252887.1335 | 253927.3774 | 255155.0168 | 256562.5785 | 258086.0004 | 259669.2202 | 261311.2698 | 262931.9103 | 264487.0376 | 266001.6134 | 267506.1781 | 268986.5381 | 270443.6156 | 271878.351 | 273291.6952 | 274684.602 | 276058.0213 | 277412.8938 | 278750.1459 | 280070.6857 | 281375.3991 | 282665.1478 | 283940.766 | 285203.0593 | 286452.8033 | 287690.7424 | 288917.5894 | 290134.0254 | 291340.6994 | 292538.2288 |  | 0% | 1.911% | -20.52% | -2.526% | -1.519% | -2.327% | -1.283% | -1.447% | -1.245% | -1.337% | -0.5749% | -0.5093% | 0.3649% | 0.6457% | 0.8761% | 0.9587% | 1.371% | 1.594% | 2.001% | 2.495% | 3.078% | 3.527% | 4.079% | 4.479% | 4.908% | 5.416% | 5.997% | 6.627% | 7.281% | 7.959% | 8.629% | 9.271% | 9.897% | 10.52% | 11.13% | 11.73% | 12.32% | 12.91% | 13.48% | 14.05% | 14.61% | 15.16% | 15.71% | 16.25% | 16.78% | 17.31% | 17.83% | 18.35% | 18.86% | 19.36% | 19.87% | 20.37% | 20.86%
NL | 202 | Industrial | Mining | Loader | Diesel | Mining Operations | Per unit | All | RPP | Energy Index | 251832.2453 | 242046.5927 | 246671.4942 | 192377.7562 | 235932.6649 | 238370.1841 | 236413.5233 | 238940.2155 | 238545.1533 | 239032.1788 | 238809.4173 | 240655.0701 | 240813.8402 | 242929.7321 | 243609.4107 | 244167.2588 | 244367.0599 | 245363.9461 | 245904.4998 | 246889.075 | 248084.9108 | 249497.9846 | 250583.098 | 251919.6025 | 252887.1335 | 253927.3774 | 255155.0168 | 256562.5785 | 258086.0004 | 259669.2202 | 261311.2698 | 262931.9103 | 264487.0376 | 266001.6134 | 267506.1781 | 268986.5381 | 270443.6156 | 271878.351 | 273291.6952 | 274684.602 | 276058.0213 | 277412.8938 | 278750.1459 | 280070.6857 | 281375.3991 | 282665.1478 | 283940.766 | 285203.0593 | 286452.8033 | 287690.7424 | 288917.5894 | 290134.0254 | 291340.6994 | 292538.2288 |  | 0% | 1.911% | -20.52% | -2.526% | -1.519% | -2.327% | -1.283% | -1.447% | -1.245% | -1.337% | -0.5749% | -0.5093% | 0.3649% | 0.6457% | 0.8761% | 0.9587% | 1.371% | 1.594% | 2.001% | 2.495% | 3.078% | 3.527% | 4.079% | 4.479% | 4.908% | 5.416% | 5.997% | 6.627% | 7.281% | 7.959% | 8.629% | 9.271% | 9.897% | 10.52% | 11.13% | 11.73% | 12.32% | 12.91% | 13.48% | 14.05% | 14.61% | 15.16% | 15.71% | 16.25% | 16.78% | 17.31% | 17.83% | 18.35% | 18.86% | 19.36% | 19.87% | 20.37% | 20.86%
NL | 203 | Industrial | Mining | People Mover | Diesel | Mining Operations | Per unit | All | RPP | Energy Index | 251832.2453 | 242046.5927 | 246671.4942 | 192377.7562 | 235932.6649 | 238370.1841 | 236413.5233 | 238940.2155 | 238545.1533 | 239032.1788 | 238809.4173 | 240655.0701 | 240813.8402 | 242929.7321 | 243609.4107 | 244167.2588 | 244367.0599 | 245363.9461 | 245904.4998 | 246889.075 | 248084.9108 | 249497.9846 | 250583.098 | 251919.6025 | 252887.1335 | 253927.3774 | 255155.0168 | 256562.5785 | 258086.0004 | 259669.2202 | 261311.2698 | 262931.9103 | 264487.0376 | 266001.6134 | 267506.1781 | 268986.5381 | 270443.6156 | 271878.351 | 273291.6952 | 274684.602 | 276058.0213 | 277412.8938 | 278750.1459 | 280070.6857 | 281375.3991 | 282665.1478 | 283940.766 | 285203.0593 | 286452.8033 | 287690.7424 | 288917.5894 | 290134.0254 | 291340.6994 | 292538.2288 |  | 0% | 1.911% | -20.52% | -2.526% | -1.519% | -2.327% | -1.283% | -1.447% | -1.245% | -1.337% | -0.5749% | -0.5093% | 0.3649% | 0.6457% | 0.8761% | 0.9587% | 1.371% | 1.594% | 2.001% | 2.495% | 3.078% | 3.527% | 4.079% | 4.479% | 4.908% | 5.416% | 5.997% | 6.627% | 7.281% | 7.959% | 8.629% | 9.271% | 9.897% | 10.52% | 11.13% | 11.73% | 12.32% | 12.91% | 13.48% | 14.05% | 14.61% | 15.16% | 15.71% | 16.25% | 16.78% | 17.31% | 17.83% | 18.35% | 18.86% | 19.36% | 19.87% | 20.37% | 20.86%
NL | 204 | Industrial | Mining | Scoop | Diesel | Mining Operations | Per unit | All | RPP | Energy Index | 251832.2453 | 242046.5927 | 246671.4942 | 192377.7562 | 235932.6649 | 238370.1841 | 236413.5233 | 238940.2155 | 238545.1533 | 239032.1788 | 238809.4173 | 240655.0701 | 240813.8402 | 242929.7321 | 243609.4107 | 244167.2588 | 244367.0599 | 245363.9461 | 245904.4998 | 246889.075 | 248084.9108 | 249497.9846 | 250583.098 | 251919.6025 | 252887.1335 | 253927.3774 | 255155.0168 | 256562.5785 | 258086.0004 | 259669.2202 | 261311.2698 | 262931.9103 | 264487.0376 | 266001.6134 | 267506.1781 | 268986.5381 | 270443.6156 | 271878.351 | 273291.6952 | 274684.602 | 276058.0213 | 277412.8938 | 278750.1459 | 280070.6857 | 281375.3991 | 282665.1478 | 283940.766 | 285203.0593 | 286452.8033 | 287690.7424 | 288917.5894 | 290134.0254 | 291340.6994 | 292538.2288 |  | 0% | 1.911% | -20.52% | -2.526% | -1.519% | -2.327% | -1.283% | -1.447% | -1.245% | -1.337% | -0.5749% | -0.5093% | 0.3649% | 0.6457% | 0.8761% | 0.9587% | 1.371% | 1.594% | 2.001% | 2.495% | 3.078% | 3.527% | 4.079% | 4.479% | 4.908% | 5.416% | 5.997% | 6.627% | 7.281% | 7.959% | 8.629% | 9.271% | 9.897% | 10.52% | 11.13% | 11.73% | 12.32% | 12.91% | 13.48% | 14.05% | 14.61% | 15.16% | 15.71% | 16.25% | 16.78% | 17.31% | 17.83% | 18.35% | 18.86% | 19.36% | 19.87% | 20.37% | 20.86%
NL | 205 | Industrial | Mining | Underground Mining Shuttle Car | Diesel | Mining Operations | Per unit | All | RPP | Energy Index | 251832.2453 | 242046.5927 | 246671.4942 | 192377.7562 | 235932.6649 | 238370.1841 | 236413.5233 | 238940.2155 | 238545.1533 | 239032.1788 | 238809.4173 | 240655.0701 | 240813.8402 | 242929.7321 | 243609.4107 | 244167.2588 | 244367.0599 | 245363.9461 | 245904.4998 | 246889.075 | 248084.9108 | 249497.9846 | 250583.098 | 251919.6025 | 252887.1335 | 253927.3774 | 255155.0168 | 256562.5785 | 258086.0004 | 259669.2202 | 261311.2698 | 262931.9103 | 264487.0376 | 266001.6134 | 267506.1781 | 268986.5381 | 270443.6156 | 271878.351 | 273291.6952 | 274684.602 | 276058.0213 | 277412.8938 | 278750.1459 | 280070.6857 | 281375.3991 | 282665.1478 | 283940.766 | 285203.0593 | 286452.8033 | 287690.7424 | 288917.5894 | 290134.0254 | 291340.6994 | 292538.2288 |  | 0% | 1.911% | -20.52% | -2.526% | -1.519% | -2.327% | -1.283% | -1.447% | -1.245% | -1.337% | -0.5749% | -0.5093% | 0.3649% | 0.6457% | 0.8761% | 0.9587% | 1.371% | 1.594% | 2.001% | 2.495% | 3.078% | 3.527% | 4.079% | 4.479% | 4.908% | 5.416% | 5.997% | 6.627% | 7.281% | 7.959% | 8.629% | 9.271% | 9.897% | 10.52% | 11.13% | 11.73% | 12.32% | 12.91% | 13.48% | 14.05% | 14.61% | 15.16% | 15.71% | 16.25% | 16.78% | 17.31% | 17.83% | 18.35% | 18.86% | 19.36% | 19.87% | 20.37% | 20.86%
NL | 206 | Industrial | Agriculture | Tractor | Diesel | Motive Energy | Per unit | All | RPP | Energy Index | 590002.3662 | 567076.1592 | 577911.5581 | 450710.0798 | 552752.2116 | 558462.9263 | 553878.7854 | 559798.4182 | 558872.851 | 560013.8733 | 559491.979 | 563816.046 | 564188.0188 | 569145.2125 | 570737.59 | 572044.5382 | 572512.6399 | 574848.1836 | 576114.6138 | 578421.3148 | 581222.9654 | 584533.5695 | 587075.8153 | 590207.03 | 592473.7993 | 594910.9232 | 597787.0844 | 601084.7747 | 604653.9066 | 608363.1354 | 612210.1931 | 616007.0926 | 619650.5053 | 623198.9123 | 626723.8648 | 630192.1098 | 633605.8074 | 636967.1613 | 640278.3991 | 643541.7552 | 646759.4552 | 649933.7032 | 653066.6694 | 656160.4812 | 659217.2146 | 662238.8878 | 665227.4556 | 668184.8055 | 671112.7542 | 674013.0461 | 676887.351 | 679737.2645 | 682564.3072 | 685369.9256 |  | 0% | 1.911% | -20.52% | -2.526% | -1.519% | -2.327% | -1.283% | -1.447% | -1.245% | -1.337% | -0.5749% | -0.5093% | 0.3649% | 0.6457% | 0.8761% | 0.9587% | 1.371% | 1.594% | 2.001% | 2.495% | 3.078% | 3.527% | 4.079% | 4.479% | 4.908% | 5.416% | 5.997% | 6.627% | 7.281% | 7.959% | 8.629% | 9.271% | 9.897% | 10.52% | 11.13% | 11.73% | 12.32% | 12.91% | 13.48% | 14.05% | 14.61% | 15.16% | 15.71% | 16.25% | 16.78% | 17.31% | 17.83% | 18.35% | 18.86% | 19.36% | 19.87% | 20.37% | 20.86%
NL | 207 | Industrial | Agriculture | Tractor | Gasoline | Motive Energy | Per unit | All | RPP | Energy Index | 275528.7206 | 264822.2746 | 269882.3621 | 210479.7858 | 258133.049 | 260799.9297 | 258659.1544 | 261423.599 | 260991.3628 | 261524.2157 | 261280.4931 | 263299.8149 | 263473.5247 | 265788.5141 | 266532.148 | 267142.4875 | 267361.0891 | 268451.7786 | 269043.1964 | 270120.4165 | 271428.7759 | 272974.8147 | 274162.0332 | 275624.2978 | 276682.8699 | 277820.9969 | 279164.1526 | 280704.1606 | 282370.9308 | 284103.1257 | 285899.686 | 287672.8228 | 289374.2818 | 291031.3735 | 292677.5121 | 294297.1685 | 295891.3515 | 297461.0901 | 299007.4248 | 300531.3989 | 302034.0518 | 303516.4128 | 304979.4954 | 306424.293 | 307851.7751 | 309262.8843 | 310658.5334 | 312039.6038 | 313406.9441 | 314761.3686 | 316103.6574 | 317434.5555 | 318754.773 | 320064.9855 |  | 0% | 1.911% | -20.52% | -2.526% | -1.519% | -2.327% | -1.283% | -1.447% | -1.245% | -1.337% | -0.5749% | -0.5093% | 0.3649% | 0.6457% | 0.8761% | 0.9587% | 1.371% | 1.594% | 2.001% | 2.495% | 3.078% | 3.527% | 4.079% | 4.479% | 4.908% | 5.416% | 5.997% | 6.627% | 7.281% | 7.959% | 8.629% | 9.271% | 9.897% | 10.52% | 11.13% | 11.73% | 12.32% | 12.91% | 13.48% | 14.05% | 14.61% | 15.16% | 15.71% | 16.25% | 16.78% | 17.31% | 17.83% | 18.35% | 18.86% | 19.36% | 19.87% | 20.37% | 20.86%
NL | 208 | Industrial | Cement | Pyroprocessing Kiln | Coal | Clinker Production | Per Archetype Plant | All | Other | Energy Index | 0 | 0 | 0 | 0 | 0 | 0 | 0 | 0 | 0 | 0 | 0 | 0 | 0 | 0 | 0 | 0 | 0 | 0 | 0 | 0 | 0 | 0 | 0 | 0 | 0 | 0 | 0 | 0 | 0 | 0 | 0 | 0 | 0 | 0 | 0 | 0 | 0 | 0 | 0 | 0 | 0 | 0 | 0 | 0 | 0 | 0 | 0 | 0 | 0 | 0 | 0 | 0 | 0 | 0 |  | 0% | 0% | 0% | 0% | 0% | 0% | 0% | 0% | 0% | 0% | 0% | 0% | 0% | 0% | 0% | 0% | 0% | 0% | 0% | 0% | 0% | 0% | 0% | 0% | 0% | 0% | 0% | 0% | 0% | 0% | 0% | 0% | 0% | 0% | 0% | 0% | 0% | 0% | 0% | 0% | 0% | 0% | 0% | 0% | 0% | 0% | 0% | 0% | 0% | 0% | 0% | 0% | 0%
NL | 209 | Industrial | Cement | Pyroprocessing Kiln | Petroleum Coke | Clinker Production | Per Archetype Plant | All | Other | Energy Index | 0 | 0 | 0 | 0 | 0 | 0 | 0 | 0 | 0 | 0 | 0 | 0 | 0 | 0 | 0 | 0 | 0 | 0 | 0 | 0 | 0 | 0 | 0 | 0 | 0 | 0 | 0 | 0 | 0 | 0 | 0 | 0 | 0 | 0 | 0 | 0 | 0 | 0 | 0 | 0 | 0 | 0 | 0 | 0 | 0 | 0 | 0 | 0 | 0 | 0 | 0 | 0 | 0 | 0 |  | 0% | 0% | 0% | 0% | 0% | 0% | 0% | 0% | 0% | 0% | 0% | 0% | 0% | 0% | 0% | 0% | 0% | 0% | 0% | 0% | 0% | 0% | 0% | 0% | 0% | 0% | 0% | 0% | 0% | 0% | 0% | 0% | 0% | 0% | 0% | 0% | 0% | 0% | 0% | 0% | 0% | 0% | 0% | 0% | 0% | 0% | 0% | 0% | 0% | 0% | 0% | 0% | 0%
NL | 210 | Industrial | Cement | Pyroprocessing Kiln | Natural Gas | Clinker Production | Per Archetype Plant | All | Natural Gas | Energy Index | 0 | 0 | 0 | 0 | 0 | 0 | 0 | 0 | 0 | 0 | 0 | 0 | 0 | 0 | 0 | 0 | 0 | 0 | 0 | 0 | 0 | 0 | 0 | 0 | 0 | 0 | 0 | 0 | 0 | 0 | 0 | 0 | 0 | 0 | 0 | 0 | 0 | 0 | 0 | 0 | 0 | 0 | 0 | 0 | 0 | 0 | 0 | 0 | 0 | 0 | 0 | 0 | 0 | 0 |  | 0% | 0% | 0% | 0% | 0% | 0% | 0% | 0% | 0% | 0% | 0% | 0% | 0% | 0% | 0% | 0% | 0% | 0% | 0% | 0% | 0% | 0% | 0% | 0% | 0% | 0% | 0% | 0% | 0% | 0% | 0% | 0% | 0% | 0% | 0% | 0% | 0% | 0% | 0% | 0% | 0% | 0% | 0% | 0% | 0% | 0% | 0% | 0% | 0% | 0% | 0% | 0% | 0%
NL | 211 | Industrial | Iron & Steel | Coking Oven | Coal | Coke Making | Per Archetype Plant | All | Other | Energy Index | 0 | 0 | 0 | 0 | 0 | 0 | 0 | 0 | 0 | 0 | 0 | 0 | 0 | 0 | 0 | 0 | 0 | 0 | 0 | 0 | 0 | 0 | 0 | 0 | 0 | 0 | 0 | 0 | 0 | 0 | 0 | 0 | 0 | 0 | 0 | 0 | 0 | 0 | 0 | 0 | 0 | 0 | 0 | 0 | 0 | 0 | 0 | 0 | 0 | 0 | 0 | 0 | 0 | 0 |  | 0% | 0% | 0% | 0% | 0% | 0% | 0% | 0% | 0% | 0% | 0% | 0% | 0% | 0% | 0% | 0% | 0% | 0% | 0% | 0% | 0% | 0% | 0% | 0% | 0% | 0% | 0% | 0% | 0% | 0% | 0% | 0% | 0% | 0% | 0% | 0% | 0% | 0% | 0% | 0% | 0% | 0% | 0% | 0% | 0% | 0% | 0% | 0% | 0% | 0% | 0% | 0% | 0%
NL | 212 | Industrial | Iron & Steel | Blast Furnace | Coke | Ironmaking | Per Archetype Plant | All | Other | Energy Index | 0 | 0 | 0 | 0 | 0 | 0 | 0 | 0 | 0 | 0 | 0 | 0 | 0 | 0 | 0 | 0 | 0 | 0 | 0 | 0 | 0 | 0 | 0 | 0 | 0 | 0 | 0 | 0 | 0 | 0 | 0 | 0 | 0 | 0 | 0 | 0 | 0 | 0 | 0 | 0 | 0 | 0 | 0 | 0 | 0 | 0 | 0 | 0 | 0 | 0 | 0 | 0 | 0 | 0 |  | 0% | 0% | 0% | 0% | 0% | 0% | 0% | 0% | 0% | 0% | 0% | 0% | 0% | 0% | 0% | 0% | 0% | 0% | 0% | 0% | 0% | 0% | 0% | 0% | 0% | 0% | 0% | 0% | 0% | 0% | 0% | 0% | 0% | 0% | 0% | 0% | 0% | 0% | 0% | 0% | 0% | 0% | 0% | 0% | 0% | 0% | 0% | 0% | 0% | 0% | 0% | 0% | 0%
NL | 213 | Industrial | Iron & Steel | Basic Oxygen Furnace | Natural Gas | Steelmaking | Per Archetype Plant | All | Natural Gas | Energy Index | 0 | 0 | 0 | 0 | 0 | 0 | 0 | 0 | 0 | 0 | 0 | 0 | 0 | 0 | 0 | 0 | 0 | 0 | 0 | 0 | 0 | 0 | 0 | 0 | 0 | 0 | 0 | 0 | 0 | 0 | 0 | 0 | 0 | 0 | 0 | 0 | 0 | 0 | 0 | 0 | 0 | 0 | 0 | 0 | 0 | 0 | 0 | 0 | 0 | 0 | 0 | 0 | 0 | 0 |  | 0% | 0% | 0% | 0% | 0% | 0% | 0% | 0% | 0% | 0% | 0% | 0% | 0% | 0% | 0% | 0% | 0% | 0% | 0% | 0% | 0% | 0% | 0% | 0% | 0% | 0% | 0% | 0% | 0% | 0% | 0% | 0% | 0% | 0% | 0% | 0% | 0% | 0% | 0% | 0% | 0% | 0% | 0% | 0% | 0% | 0% | 0% | 0% | 0% | 0% | 0% | 0% | 0%
NS | 1 | Residential | All | Furnace | Natural Gas | Space heating | Household | All | Natural Gas | Energy Index | 185507.3721 | 217738.3827 | 225044.0784 | 237148.6135 | 224246.4874 | 221825.701 | 219619.3757 | 220367.703 | 220766.0198 | 220902.1212 | 220785.6846 | 220623.1451 | 220169.5781 | 219399.7882 | 218448.2374 | 217378.974 | 215956.409 | 214425.1664 | 212591.6869 | 210537.8762 | 208406.7134 | 206099.642 | 203576.5102 | 200961.0163 | 198303.9853 | 195549.1414 | 192906.8305 | 190355.9166 | 187811.3611 | 185179.4075 | 182562.4936 | 179930.097 | 177357.0359 | 174838.9065 | 172382.425 | 169969.5284 | 167599.2313 | 165270.5732 | 162982.6174 | 160734.4506 | 158525.1824 | 156353.9446 | 154219.891 | 152122.1965 | 150060.0566 | 148032.6873 | 146039.3243 | 144079.2223 | 142151.6553 | 140255.9151 | 138391.3117 | 136557.1727 | 134752.8423 | 132977.6816 |  | 0% | 3.355% | 8.914% | 2.989% | 1.877% | 0.8639% | 1.208% | 1.39% | 1.453% | 1.4% | 1.325% | 1.117% | 0.763% | 0.326% | -0.1651% | -0.8184% | -1.522% | -2.364% | -3.307% | -4.286% | -5.345% | -6.504% | -7.705% | -8.926% | -10.19% | -11.4% | -12.58% | -13.74% | -14.95% | -16.16% | -17.36% | -18.55% | -19.7% | -20.83% | -21.94% | -23.03% | -24.1% | -25.15% | -26.18% | -27.19% | -28.19% | -29.17% | -30.14% | -31.08% | -32.01% | -32.93% | -33.83% | -34.71% | -35.59% | -36.44% | -37.28% | -38.11% | -38.93%
NS | 2 | Residential | All | Furnace | Propane/LPG | Space heating | Household | All | RPP | Energy Index | 384208.1056 | 429975.5177 | 433462.4354 | 451797.8754 | 422945.8605 | 414554.1921 | 406161.6614 | 402637.6551 | 398702.9825 | 394447.6696 | 390395.3626 | 386589.5551 | 382901.1262 | 379281.6965 | 375654.7882 | 372151.2463 | 368487.0433 | 364846.0293 | 361179.088 | 357363.5623 | 353785.2847 | 350017.3294 | 346191.2488 | 342225.8056 | 338422.6746 | 334590.5749 | 331128.2866 | 327897.8197 | 324714.9621 | 321498.1499 | 318286.2361 | 315214.043 | 312291.7957 | 309532.8272 | 306633.258 | 303777.0633 | 300963.3213 | 298191.1297 | 295459.6055 | 292767.8842 | 290115.1203 | 287500.4863 | 284923.1726 | 282382.3874 | 279877.3561 | 277407.3211 | 274971.5416 | 272569.2932 | 270199.8676 | 267862.5725 | 265556.7309 | 263281.6814 | 261036.7774 | 258821.3871 |  | 0% | 0.811% | 5.075% | -1.635% | -3.587% | -5.538% | -6.358% | -7.273% | -8.263% | -9.205% | -10.09% | -10.95% | -11.79% | -12.63% | -13.45% | -14.3% | -15.15% | -16% | -16.89% | -17.72% | -18.6% | -19.49% | -20.41% | -21.29% | -22.18% | -22.99% | -23.74% | -24.48% | -25.23% | -25.98% | -26.69% | -27.37% | -28.01% | -28.69% | -29.35% | -30% | -30.65% | -31.28% | -31.91% | -32.53% | -33.14% | -33.74% | -34.33% | -34.91% | -35.48% | -36.05% | -36.61% | -37.16% | -37.7% | -38.24% | -38.77% | -39.29% | -39.81%
NS | 3 | Residential | All | Furnace | Heating Oil | Space heating | Household | All | RPP | Energy Index | 11574614.1157 | 12953398.495 | 13058445.0198 | 13610816.6125 | 12741623.7621 | 12488817.2149 | 12235984.6942 | 12129820.8395 | 12011285.295 | 11883090.1759 | 11761010.789 | 11646357.4193 | 11535240.1871 | 11426201.6205 | 11316937.75 | 11211390.4059 | 11101002.9992 | 10991314.1853 | 10880844.2857 | 10765898.1497 | 10658099.3236 | 10544586.2876 | 10429322.1751 | 10309859.6391 | 10195286.9018 | 10079841.4592 | 9975536.9152 | 9878216.2005 | 9782329.7551 | 9685420.4003 | 9588658.614 | 9496106.0399 | 9408070.7145 | 9324954.3118 | 9237602.1863 | 9151556.7572 | 9066790.2541 | 8983275.494 | 8900985.8725 | 8819895.3531 | 8739978.4588 | 8661210.2615 | 8583566.3737 | 8507022.9387 | 8431556.6214 | 8357144.5999 | 8283764.5559 | 8211394.666 | 8140013.5932 | 8069600.4784 | 8000134.931 | 7931597.0215 | 7863967.2725 | 7797226.6504 |  | 0% | 0.811% | 5.075% | -1.635% | -3.587% | -5.538% | -6.358% | -7.273% | -8.263% | -9.205% | -10.09% | -10.95% | -11.79% | -12.63% | -13.45% | -14.3% | -15.15% | -16% | -16.89% | -17.72% | -18.6% | -19.49% | -20.41% | -21.29% | -22.18% | -22.99% | -23.74% | -24.48% | -25.23% | -25.98% | -26.69% | -27.37% | -28.01% | -28.69% | -29.35% | -30% | -30.65% | -31.28% | -31.91% | -32.53% | -33.14% | -33.74% | -34.33% | -34.91% | -35.48% | -36.05% | -36.61% | -37.16% | -37.7% | -38.24% | -38.77% | -39.29% | -39.81%
NS | 4 | Residential | All | Furnace | Biomass | Space heating | Household | All | Biofuels & Emerging Energy | Energy Index | 10510819.9125 | 11055660.9482 | 11444651.8954 | 12050111.3666 | 11396733.4908 | 11259677.6922 | 11157679.0658 | 11254905.4443 | 11355551.7864 | 11463713.6867 | 11581982.5321 | 11710806.2618 | 11844856.9745 | 11982470.4444 | 12120293.8773 | 12266486.6344 | 12405089.7932 | 12542524.382 | 12673063.2529 | 12788190.8452 | 12901646.755 | 13002112.4043 | 13097251.9518 | 13181778.4832 | 13271532.6327 | 13356573.4287 | 13434619.8712 | 13521052.1265 | 13607925.7232 | 13690163.487 | 13769460.3861 | 13847959.1283 | 13932196.8822 | 14023747.9471 | 14110753.0386 | 14199055.7258 | 14288663.4087 | 14379583.4653 | 14471823.2532 | 14565390.1107 | 14660291.359 | 14756534.3032 | 14854126.2347 | 14953074.4323 | 15053386.1646 | 15155068.6916 | 15258129.2668 | 15362575.139 | 15468413.5549 | 15575651.7604 | 15684297.0038 | 15794356.5372 | 15905837.6192 | 16018747.5171 |  | 0% | 3.518% | 8.995% | 3.085% | 1.845% | 0.9228% | 1.802% | 2.713% | 3.691% | 4.761% | 5.926% | 7.138% | 8.383% | 9.63% | 10.95% | 12.21% | 13.45% | 14.63% | 15.67% | 16.7% | 17.61% | 18.47% | 19.23% | 20.04% | 20.81% | 21.52% | 22.3% | 23.09% | 23.83% | 24.55% | 25.26% | 26.02% | 26.85% | 27.63% | 28.43% | 29.24% | 30.07% | 30.9% | 31.75% | 32.6% | 33.47% | 34.36% | 35.25% | 36.16% | 37.08% | 38.01% | 38.96% | 39.91% | 40.88% | 41.87% | 42.86% | 43.87% | 44.89%
NS | 5 | Residential | All | Boiler | Natural Gas | Space heating | Household | All | Natural Gas | Energy Index | 25590.0206 | 30036.1632 | 31043.9555 | 32713.7291 | 30933.9309 | 30599.9929 | 30295.6389 | 30398.8677 | 30453.814 | 30472.5886 | 30456.5266 | 30434.105 | 30371.5371 | 30265.3476 | 30134.0849 | 29986.5842 | 29790.3469 | 29579.1179 | 29326.1965 | 29042.8813 | 28748.8957 | 28430.6442 | 28082.588 | 27721.7907 | 27355.2636 | 26975.2436 | 26610.7471 | 26258.8585 | 25907.8469 | 25544.7792 | 25183.7861 | 24820.6572 | 24465.7134 | 24118.3473 | 23779.4852 | 23446.6355 | 23119.6622 | 22798.4329 | 22482.8183 | 22172.6924 | 21867.9325 | 21568.4187 | 21274.0343 | 20984.6655 | 20700.2013 | 20420.5336 | 20145.5569 | 19875.1685 | 19609.2681 | 19347.7581 | 19090.5433 | 18837.531 | 18588.6306 | 18343.7541 |  | 0% | 3.355% | 8.914% | 2.989% | 1.877% | 0.8639% | 1.208% | 1.39% | 1.453% | 1.4% | 1.325% | 1.117% | 0.763% | 0.326% | -0.1651% | -0.8184% | -1.522% | -2.364% | -3.307% | -4.286% | -5.345% | -6.504% | -7.705% | -8.926% | -10.19% | -11.4% | -12.58% | -13.74% | -14.95% | -16.16% | -17.36% | -18.55% | -19.7% | -20.83% | -21.94% | -23.03% | -24.1% | -25.15% | -26.18% | -27.19% | -28.19% | -29.17% | -30.14% | -31.08% | -32.01% | -32.93% | -33.83% | -34.71% | -35.59% | -36.44% | -37.28% | -38.11% | -38.93%
NS | 6 | Residential | All | Boiler | Propane/LPG | Space heating | Household | All | RPP | Energy Index | 53000.0141 | 59313.4507 | 59794.4574 | 62323.7601 | 58343.7368 | 57186.1388 | 56028.4218 | 55542.2988 | 54999.526 | 54412.5222 | 53853.5222 | 53328.5258 | 52819.7214 | 52320.4352 | 51820.1173 | 51336.8173 | 50831.3547 | 50329.091 | 49823.2507 | 49296.9138 | 48803.3043 | 48283.5295 | 47755.7366 | 47208.7191 | 46684.092 | 46155.4687 | 45677.8595 | 45232.2292 | 44793.1663 | 44349.4196 | 43906.3486 | 43482.5515 | 43079.4388 | 42698.8499 | 42298.8656 | 41904.8646 | 41516.7199 | 41134.3068 | 40757.5037 | 40386.1912 | 40020.2527 | 39659.5741 | 39304.0437 | 38953.5523 | 38607.9929 | 38267.2612 | 37931.2549 | 37599.8741 | 37273.021 | 36950.6003 | 36632.5184 | 36318.6842 | 36009.0084 | 35703.4039 |  | 0% | 0.811% | 5.075% | -1.635% | -3.587% | -5.538% | -6.358% | -7.273% | -8.263% | -9.205% | -10.09% | -10.95% | -11.79% | -12.63% | -13.45% | -14.3% | -15.15% | -16% | -16.89% | -17.72% | -18.6% | -19.49% | -20.41% | -21.29% | -22.18% | -22.99% | -23.74% | -24.48% | -25.23% | -25.98% | -26.69% | -27.37% | -28.01% | -28.69% | -29.35% | -30% | -30.65% | -31.28% | -31.91% | -32.53% | -33.14% | -33.74% | -34.33% | -34.91% | -35.48% | -36.05% | -36.61% | -37.16% | -37.7% | -38.24% | -38.77% | -39.29% | -39.81%
NS | 7 | Residential | All | Boiler | Heating Oil | Space heating | Household | All | RPP | Energy Index | 0 | 0 | 0 | 0 | 0 | 0 | 0 | 0 | 0 | 0 | 0 | 0 | 0 | 0 | 0 | 0 | 0 | 0 | 0 | 0 | 0 | 0 | 0 | 0 | 0 | 0 | 0 | 0 | 0 | 0 | 0 | 0 | 0 | 0 | 0 | 0 | 0 | 0 | 0 | 0 | 0 | 0 | 0 | 0 | 0 | 0 | 0 | 0 | 0 | 0 | 0 | 0 | 0 | 0 |  | 0% | 0% | 0% | 0% | 0% | 0% | 0% | 0% | 0% | 0% | 0% | 0% | 0% | 0% | 0% | 0% | 0% | 0% | 0% | 0% | 0% | 0% | 0% | 0% | 0% | 0% | 0% | 0% | 0% | 0% | 0% | 0% | 0% | 0% | 0% | 0% | 0% | 0% | 0% | 0% | 0% | 0% | 0% | 0% | 0% | 0% | 0% | 0% | 0% | 0% | 0% | 0% | 0%
NS | 8 | Residential | All | Boiler | Biomass | Space heating | Household | All | Biofuels & Emerging Energy | Energy Index | 0 | 0 | 0 | 0 | 0 | 0 | 0 | 0 | 0 | 0 | 0 | 0 | 0 | 0 | 0 | 0 | 0 | 0 | 0 | 0 | 0 | 0 | 0 | 0 | 0 | 0 | 0 | 0 | 0 | 0 | 0 | 0 | 0 | 0 | 0 | 0 | 0 | 0 | 0 | 0 | 0 | 0 | 0 | 0 | 0 | 0 | 0 | 0 | 0 | 0 | 0 | 0 | 0 | 0 |  | 0% | 0% | 0% | 0% | 0% | 0% | 0% | 0% | 0% | 0% | 0% | 0% | 0% | 0% | 0% | 0% | 0% | 0% | 0% | 0% | 0% | 0% | 0% | 0% | 0% | 0% | 0% | 0% | 0% | 0% | 0% | 0% | 0% | 0% | 0% | 0% | 0% | 0% | 0% | 0% | 0% | 0% | 0% | 0% | 0% | 0% | 0% | 0% | 0% | 0% | 0% | 0% | 0%
NS | 9 | Residential | All | Fireplace | Natural Gas | Space heating | Household | All | Natural Gas | Energy Index | 9106.6094 | 10688.8388 | 11047.4775 | 11641.6926 | 11008.3235 | 10889.4864 | 10781.1773 | 10817.9129 | 10837.4664 | 10844.1477 | 10838.4317 | 10830.4526 | 10808.1869 | 10770.3977 | 10723.6858 | 10671.1954 | 10601.3612 | 10526.1921 | 10436.1861 | 10335.3639 | 10230.7445 | 10117.4898 | 9993.6285 | 9865.2332 | 9734.7988 | 9599.5627 | 9469.8509 | 9344.6258 | 9219.7129 | 9090.5095 | 8962.0445 | 8832.8194 | 8706.5071 | 8582.8914 | 8462.302 | 8343.8523 | 8227.4937 | 8113.1792 | 8000.8628 | 7890.4997 | 7782.0461 | 7675.4594 | 7570.6981 | 7467.7217 | 7366.4907 | 7266.9665 | 7169.1118 | 7072.8898 | 6978.265 | 6885.2026 | 6793.6687 | 6703.6303 | 6615.0552 | 6527.912 |  | 0% | 3.355% | 8.914% | 2.989% | 1.877% | 0.8639% | 1.208% | 1.39% | 1.453% | 1.4% | 1.325% | 1.117% | 0.763% | 0.326% | -0.1651% | -0.8184% | -1.522% | -2.364% | -3.307% | -4.286% | -5.345% | -6.504% | -7.705% | -8.926% | -10.19% | -11.4% | -12.58% | -13.74% | -14.95% | -16.16% | -17.36% | -18.55% | -19.7% | -20.83% | -21.94% | -23.03% | -24.1% | -25.15% | -26.18% | -27.19% | -28.19% | -29.17% | -30.14% | -31.08% | -32.01% | -32.93% | -33.83% | -34.71% | -35.59% | -36.44% | -37.28% | -38.11% | -38.93%
NS | 10 | Residential | All | Fireplace | Propane/LPG | Space heating | Household | All | RPP | Energy Index | 18860.8846 | 21107.6199 | 21278.7936 | 22178.8856 | 20762.532 | 20350.5826 | 19938.5909 | 19765.5964 | 19572.4423 | 19363.5477 | 19164.6188 | 18977.7907 | 18796.7247 | 18619.0458 | 18440.9999 | 18269.01 | 18089.1332 | 17910.3948 | 17730.3837 | 17543.0784 | 17367.4198 | 17182.4498 | 16994.6264 | 16799.9617 | 16613.2649 | 16425.146 | 16255.1813 | 16096.5968 | 15940.3494 | 15782.4352 | 15624.7614 | 15473.9466 | 15330.4926 | 15195.0541 | 15052.7134 | 14912.502 | 14774.3746 | 14638.287 | 14504.1957 | 14372.0583 | 14241.8334 | 14113.4802 | 13986.9592 | 13862.2313 | 13739.2586 | 13618.0039 | 13498.4308 | 13380.5038 | 13264.188 | 13149.4495 | 13036.2551 | 12924.5723 | 12814.3693 | 12705.6151 |  | 0% | 0.811% | 5.075% | -1.635% | -3.587% | -5.538% | -6.358% | -7.273% | -8.263% | -9.205% | -10.09% | -10.95% | -11.79% | -12.63% | -13.45% | -14.3% | -15.15% | -16% | -16.89% | -17.72% | -18.6% | -19.49% | -20.41% | -21.29% | -22.18% | -22.99% | -23.74% | -24.48% | -25.23% | -25.98% | -26.69% | -27.37% | -28.01% | -28.69% | -29.35% | -30% | -30.65% | -31.28% | -31.91% | -32.53% | -33.14% | -33.74% | -34.33% | -34.91% | -35.48% | -36.05% | -36.61% | -37.16% | -37.7% | -38.24% | -38.77% | -39.29% | -39.81%
NS | 11 | Residential | All | Fireplace | Biomass | Space heating | Household | All | Biofuels & Emerging Energy | Energy Index | 453430.1926 | 476934.2939 | 493715.1199 | 519834.2625 | 491647.9499 | 485735.4485 | 481335.2916 | 485529.5767 | 489871.3969 | 494537.4336 | 499639.4776 | 505196.8527 | 510979.7165 | 516916.2755 | 522861.8921 | 529168.5562 | 535147.8097 | 541076.6518 | 546708.017 | 551674.5493 | 556568.9662 | 560902.9915 | 565007.252 | 568653.6737 | 572525.6115 | 576194.2182 | 579561.0929 | 583289.7263 | 587037.3989 | 590585.0845 | 594005.9031 | 597392.2897 | 601026.2537 | 604975.7094 | 608729.0546 | 612538.3772 | 616403.9966 | 620326.2309 | 624305.3976 | 628341.8133 | 632435.7938 | 636587.6541 | 640797.709 | 645066.2723 | 649393.6576 | 653780.1782 | 658226.1469 | 662731.8765 | 667297.6795 | 671923.8686 | 676610.7564 | 681358.6558 | 686167.8799 | 691038.7422 |  | 0% | 3.518% | 8.995% | 3.085% | 1.845% | 0.9228% | 1.802% | 2.713% | 3.691% | 4.761% | 5.926% | 7.138% | 8.383% | 9.63% | 10.95% | 12.21% | 13.45% | 14.63% | 15.67% | 16.7% | 17.61% | 18.47% | 19.23% | 20.04% | 20.81% | 21.52% | 22.3% | 23.09% | 23.83% | 24.55% | 25.26% | 26.02% | 26.85% | 27.63% | 28.43% | 29.24% | 30.07% | 30.9% | 31.75% | 32.6% | 33.47% | 34.36% | 35.25% | 36.16% | 37.08% | 38.01% | 38.96% | 39.91% | 40.88% | 41.87% | 42.86% | 43.87% | 44.89%
NS | 12 | Residential | All | Storage Water Heater | Natural Gas | Water heating | Household | All | Natural Gas | Energy Index | 0 | 0 | 0 | 0 | 0 | 0 | 0 | 0 | 0 | 0 | 0 | 0 | 0 | 0 | 0 | 0 | 0 | 0 | 0 | 0 | 0 | 0 | 0 | 0 | 0 | 0 | 0 | 0 | 0 | 0 | 0 | 0 | 0 | 0 | 0 | 0 | 0 | 0 | 0 | 0 | 0 | 0 | 0 | 0 | 0 | 0 | 0 | 0 | 0 | 0 | 0 | 0 | 0 | 0 |  | 0% | 0% | 0% | 0% | 0% | 0% | 0% | 0% | 0% | 0% | 0% | 0% | 0% | 0% | 0% | 0% | 0% | 0% | 0% | 0% | 0% | 0% | 0% | 0% | 0% | 0% | 0% | 0% | 0% | 0% | 0% | 0% | 0% | 0% | 0% | 0% | 0% | 0% | 0% | 0% | 0% | 0% | 0% | 0% | 0% | 0% | 0% | 0% | 0% | 0% | 0% | 0% | 0%
NS | 13 | Residential | All | Storage Water Heater | Propane/LPG | Water heating | Household | All | RPP | Energy Index | 24185.1291 | 27066.0959 | 27285.5903 | 28439.7695 | 26623.5931 | 26095.3544 | 25567.0614 | 25345.2323 | 25097.5525 | 24829.6891 | 24574.6045 | 24335.0366 | 24102.8574 | 23875.0216 | 23646.715 | 23426.174 | 23195.5198 | 22966.3253 | 22735.4987 | 22495.319 | 22270.0736 | 22032.8884 | 21792.0443 | 21542.4276 | 21303.0281 | 21061.8052 | 20843.8611 | 20640.5096 | 20440.1551 | 20237.6633 | 20035.4797 | 19842.0914 | 19658.1418 | 19484.4702 | 19301.9482 | 19122.1564 | 18945.037 | 18770.5331 | 18598.5892 | 18429.1507 | 18262.1646 | 18097.5786 | 17935.3419 | 17775.4045 | 17617.7178 | 17462.2341 | 17308.9067 | 17157.69 | 17008.5394 | 16861.4113 | 16716.2632 | 16573.0534 | 16431.7412 | 16292.2869 |  | 0% | 0.811% | 5.075% | -1.635% | -3.587% | -5.538% | -6.358% | -7.273% | -8.263% | -9.205% | -10.09% | -10.95% | -11.79% | -12.63% | -13.45% | -14.3% | -15.15% | -16% | -16.89% | -17.72% | -18.6% | -19.49% | -20.41% | -21.29% | -22.18% | -22.99% | -23.74% | -24.48% | -25.23% | -25.98% | -26.69% | -27.37% | -28.01% | -28.69% | -29.35% | -30% | -30.65% | -31.28% | -31.91% | -32.53% | -33.14% | -33.74% | -34.33% | -34.91% | -35.48% | -36.05% | -36.61% | -37.16% | -37.7% | -38.24% | -38.77% | -39.29% | -39.81%
NS | 14 | Residential | All | Storage Water Heater | Heating Oil | Water heating | Household | All | RPP | Energy Index | 3818641 | 4273522.9086 | 4308179.3527 | 4490415.1309 | 4203655.2077 | 4120250.488 | 4036837.1992 | 4001812.131 | 3962705.4545 | 3920411.9376 | 3880136.0936 | 3842310.2055 | 3805650.9429 | 3769677.4636 | 3733629.6532 | 3698807.9812 | 3662389.4991 | 3626201.4934 | 3589755.7956 | 3551833.3195 | 3516268.8494 | 3478819.1747 | 3440791.7933 | 3401379.2882 | 3363580.0019 | 3325492.797 | 3291081.1436 | 3258973.5617 | 3227339.167 | 3195367.2989 | 3163444.1159 | 3132909.616 | 3103865.425 | 3076444.0613 | 3047625.2683 | 3019237.5744 | 2991271.8175 | 2963719.0297 | 2936570.4336 | 2909817.4397 | 2883451.6424 | 2857464.8177 | 2831848.9198 | 2806596.078 | 2781698.5937 | 2757148.9376 | 2732939.7465 | 2709063.8206 | 2685514.1205 | 2662283.7645 | 2639366.0253 | 2616754.328 | 2594442.2466 | 2572423.5016 |  | 0% | 0.811% | 5.075% | -1.635% | -3.587% | -5.538% | -6.358% | -7.273% | -8.263% | -9.205% | -10.09% | -10.95% | -11.79% | -12.63% | -13.45% | -14.3% | -15.15% | -16% | -16.89% | -17.72% | -18.6% | -19.49% | -20.41% | -21.29% | -22.18% | -22.99% | -23.74% | -24.48% | -25.23% | -25.98% | -26.69% | -27.37% | -28.01% | -28.69% | -29.35% | -30% | -30.65% | -31.28% | -31.91% | -32.53% | -33.14% | -33.74% | -34.33% | -34.91% | -35.48% | -36.05% | -36.61% | -37.16% | -37.7% | -38.24% | -38.77% | -39.29% | -39.81%
NS | 15 | Residential | All | Tankless Water Heater | Natural Gas | Water heating | Household | All | Natural Gas | Energy Index | 0 | 0 | 0 | 0 | 0 | 0 | 0 | 0 | 0 | 0 | 0 | 0 | 0 | 0 | 0 | 0 | 0 | 0 | 0 | 0 | 0 | 0 | 0 | 0 | 0 | 0 | 0 | 0 | 0 | 0 | 0 | 0 | 0 | 0 | 0 | 0 | 0 | 0 | 0 | 0 | 0 | 0 | 0 | 0 | 0 | 0 | 0 | 0 | 0 | 0 | 0 | 0 | 0 | 0 |  | 0% | 0% | 0% | 0% | 0% | 0% | 0% | 0% | 0% | 0% | 0% | 0% | 0% | 0% | 0% | 0% | 0% | 0% | 0% | 0% | 0% | 0% | 0% | 0% | 0% | 0% | 0% | 0% | 0% | 0% | 0% | 0% | 0% | 0% | 0% | 0% | 0% | 0% | 0% | 0% | 0% | 0% | 0% | 0% | 0% | 0% | 0% | 0% | 0% | 0% | 0% | 0% | 0%
NS | 16 | Residential | All | Tankless Water Heater | Propane/LPG | Water heating | Household | All | RPP | Energy Index | 745.8709 | 834.7201 | 841.4893 | 877.0842 | 821.0733 | 804.7823 | 788.4898 | 781.6485 | 774.0101 | 765.7491 | 757.8823 | 750.494 | 743.3336 | 736.3071 | 729.2661 | 722.4647 | 715.3513 | 708.2829 | 701.1642 | 693.757 | 686.8104 | 679.4956 | 672.068 | 664.3698 | 656.9867 | 649.5474 | 642.826 | 636.5546 | 630.3756 | 624.1308 | 617.8954 | 611.9313 | 606.2583 | 600.9023 | 595.2733 | 589.7285 | 584.2661 | 578.8844 | 573.5816 | 568.3561 | 563.2063 | 558.1304 | 553.127 | 548.1946 | 543.3315 | 538.5364 | 533.8077 | 529.1442 | 524.5444 | 520.007 | 515.5306 | 511.114 | 506.7559 | 502.4551 |  | 0% | 0.811% | 5.075% | -1.635% | -3.587% | -5.538% | -6.358% | -7.273% | -8.263% | -9.205% | -10.09% | -10.95% | -11.79% | -12.63% | -13.45% | -14.3% | -15.15% | -16% | -16.89% | -17.72% | -18.6% | -19.49% | -20.41% | -21.29% | -22.18% | -22.99% | -23.74% | -24.48% | -25.23% | -25.98% | -26.69% | -27.37% | -28.01% | -28.69% | -29.35% | -30% | -30.65% | -31.28% | -31.91% | -32.53% | -33.14% | -33.74% | -34.33% | -34.91% | -35.48% | -36.05% | -36.61% | -37.16% | -37.7% | -38.24% | -38.77% | -39.29% | -39.81%
NS | 17 | Residential | All | Range/Cooktop and Oven | Natural Gas | Cooking | Household | All | Natural Gas | Energy Index | 0 | 0 | 0 | 0 | 0 | 0 | 0 | 0 | 0 | 0 | 0 | 0 | 0 | 0 | 0 | 0 | 0 | 0 | 0 | 0 | 0 | 0 | 0 | 0 | 0 | 0 | 0 | 0 | 0 | 0 | 0 | 0 | 0 | 0 | 0 | 0 | 0 | 0 | 0 | 0 | 0 | 0 | 0 | 0 | 0 | 0 | 0 | 0 | 0 | 0 | 0 | 0 | 0 | 0 |  | 0% | 0% | 0% | 0% | 0% | 0% | 0% | 0% | 0% | 0% | 0% | 0% | 0% | 0% | 0% | 0% | 0% | 0% | 0% | 0% | 0% | 0% | 0% | 0% | 0% | 0% | 0% | 0% | 0% | 0% | 0% | 0% | 0% | 0% | 0% | 0% | 0% | 0% | 0% | 0% | 0% | 0% | 0% | 0% | 0% | 0% | 0% | 0% | 0% | 0% | 0% | 0% | 0%
NS | 18 | Residential | All | Range/Cooktop and Oven | Propane/LPG | Cooking | Household | All | RPP | Energy Index | 52800.3833 | 59090.0395 | 59569.2345 | 62089.0102 | 58123.9782 | 56970.7404 | 55817.3841 | 55333.0921 | 54792.3638 | 54207.5709 | 53650.6765 | 53127.6576 | 52620.7696 | 52123.364 | 51624.9306 | 51143.4511 | 50639.8924 | 50139.5205 | 49635.5855 | 49111.2311 | 48619.4808 | 48101.6639 | 47575.8589 | 47030.9019 | 46508.2508 | 45981.6187 | 45505.8084 | 45061.8566 | 44624.4475 | 44182.3722 | 43740.9701 | 43318.7693 | 42917.175 | 42538.0196 | 42139.5419 | 41747.025 | 41360.3422 | 40979.3695 | 40603.9857 | 40234.0718 | 39869.5117 | 39510.1916 | 39156.0004 | 38806.8291 | 38462.5713 | 38123.123 | 37788.3823 | 37458.2497 | 37132.6278 | 36811.4214 | 36494.5376 | 36181.8855 | 35873.3762 | 35568.9228 |  | 0% | 0.811% | 5.075% | -1.635% | -3.587% | -5.538% | -6.358% | -7.273% | -8.263% | -9.205% | -10.09% | -10.95% | -11.79% | -12.63% | -13.45% | -14.3% | -15.15% | -16% | -16.89% | -17.72% | -18.6% | -19.49% | -20.41% | -21.29% | -22.18% | -22.99% | -23.74% | -24.48% | -25.23% | -25.98% | -26.69% | -27.37% | -28.01% | -28.69% | -29.35% | -30% | -30.65% | -31.28% | -31.91% | -32.53% | -33.14% | -33.74% | -34.33% | -34.91% | -35.48% | -36.05% | -36.61% | -37.16% | -37.7% | -38.24% | -38.77% | -39.29% | -39.81%
NS | 19 | Residential | All | Barbecue | Natural Gas | Cooking | Per unit | All | Natural Gas | Energy Index | 11400.48 | 13381.2584 | 13830.2348 | 14574.1271 | 13781.2183 | 13632.4473 | 13496.8561 | 13542.845 | 13567.3238 | 13575.6881 | 13568.5324 | 13558.5434 | 13530.6691 | 13483.3612 | 13424.883 | 13359.1707 | 13271.746 | 13177.6424 | 13064.9647 | 12938.7464 | 12807.7744 | 12665.9918 | 12510.931 | 12350.1941 | 12186.9044 | 12017.6037 | 11855.2187 | 11698.4506 | 11542.0732 | 11380.3247 | 11219.5005 | 11057.7248 | 10899.5956 | 10744.8423 | 10593.8776 | 10445.5914 | 10299.9232 | 10156.8139 | 10016.2061 | 9878.0435 | 9742.2714 | 9608.8366 | 9477.6869 | 9348.7716 | 9222.0414 | 9097.4481 | 8974.9446 | 8854.4853 | 8736.0253 | 8619.5214 | 8504.9309 | 8392.2127 | 8281.3263 | 8172.2326 |  | 0% | 3.355% | 8.914% | 2.989% | 1.877% | 0.8639% | 1.208% | 1.39% | 1.453% | 1.4% | 1.325% | 1.117% | 0.763% | 0.326% | -0.1651% | -0.8184% | -1.522% | -2.364% | -3.307% | -4.286% | -5.345% | -6.504% | -7.705% | -8.926% | -10.19% | -11.4% | -12.58% | -13.74% | -14.95% | -16.16% | -17.36% | -18.55% | -19.7% | -20.83% | -21.94% | -23.03% | -24.1% | -25.15% | -26.18% | -27.19% | -28.19% | -29.17% | -30.14% | -31.08% | -32.01% | -32.93% | -33.83% | -34.71% | -35.59% | -36.44% | -37.28% | -38.11% | -38.93%
NS | 20 | Residential | All | Barbecue | Propane/LPG | Cooking | Per unit | All | RPP | Energy Index | 28501.2 | 31896.3032 | 32154.9686 | 33515.1222 | 31374.8315 | 30752.3235 | 30129.7515 | 29868.3348 | 29576.4542 | 29260.788 | 28960.1811 | 28677.8599 | 28404.2461 | 28135.7507 | 27866.7006 | 27606.802 | 27334.9853 | 27064.8888 | 26792.869 | 26509.8269 | 26244.3843 | 25964.871 | 25681.046 | 25386.8828 | 25104.7601 | 24820.4886 | 24563.6502 | 24324.0088 | 24087.8991 | 23849.2706 | 23611.0054 | 23383.105 | 23166.3278 | 22961.6629 | 22746.568 | 22534.6907 | 22325.9626 | 22120.3168 | 21917.6878 | 21718.0114 | 21521.2249 | 21327.267 | 21136.0776 | 20947.5979 | 20761.7705 | 20578.5391 | 20397.8489 | 20219.6461 | 20043.8782 | 19870.4937 | 19699.4425 | 19530.6756 | 19364.1448 | 19199.8035 |  | 0% | 0.811% | 5.075% | -1.635% | -3.587% | -5.538% | -6.358% | -7.273% | -8.263% | -9.205% | -10.09% | -10.95% | -11.79% | -12.63% | -13.45% | -14.3% | -15.15% | -16% | -16.89% | -17.72% | -18.6% | -19.49% | -20.41% | -21.29% | -22.18% | -22.99% | -23.74% | -24.48% | -25.23% | -25.98% | -26.69% | -27.37% | -28.01% | -28.69% | -29.35% | -30% | -30.65% | -31.28% | -31.91% | -32.53% | -33.14% | -33.74% | -34.33% | -34.91% | -35.48% | -36.05% | -36.61% | -37.16% | -37.7% | -38.24% | -38.77% | -39.29% | -39.81%
NS | 21 | Residential | All | Pool/spa heater | Natural Gas | Other | Per unit | All | Natural Gas | Energy Index | 0 | 0 | 0 | 0 | 0 | 0 | 0 | 0 | 0 | 0 | 0 | 0 | 0 | 0 | 0 | 0 | 0 | 0 | 0 | 0 | 0 | 0 | 0 | 0 | 0 | 0 | 0 | 0 | 0 | 0 | 0 | 0 | 0 | 0 | 0 | 0 | 0 | 0 | 0 | 0 | 0 | 0 | 0 | 0 | 0 | 0 | 0 | 0 | 0 | 0 | 0 | 0 | 0 | 0 |  | 0% | 0% | 0% | 0% | 0% | 0% | 0% | 0% | 0% | 0% | 0% | 0% | 0% | 0% | 0% | 0% | 0% | 0% | 0% | 0% | 0% | 0% | 0% | 0% | 0% | 0% | 0% | 0% | 0% | 0% | 0% | 0% | 0% | 0% | 0% | 0% | 0% | 0% | 0% | 0% | 0% | 0% | 0% | 0% | 0% | 0% | 0% | 0% | 0% | 0% | 0% | 0% | 0%
NS | 22 | Residential | All | Patio heater/fireplace | Natural Gas | Other | Per unit | All | Natural Gas | Energy Index | 0 | 0 | 0 | 0 | 0 | 0 | 0 | 0 | 0 | 0 | 0 | 0 | 0 | 0 | 0 | 0 | 0 | 0 | 0 | 0 | 0 | 0 | 0 | 0 | 0 | 0 | 0 | 0 | 0 | 0 | 0 | 0 | 0 | 0 | 0 | 0 | 0 | 0 | 0 | 0 | 0 | 0 | 0 | 0 | 0 | 0 | 0 | 0 | 0 | 0 | 0 | 0 | 0 | 0 |  | 0% | 0% | 0% | 0% | 0% | 0% | 0% | 0% | 0% | 0% | 0% | 0% | 0% | 0% | 0% | 0% | 0% | 0% | 0% | 0% | 0% | 0% | 0% | 0% | 0% | 0% | 0% | 0% | 0% | 0% | 0% | 0% | 0% | 0% | 0% | 0% | 0% | 0% | 0% | 0% | 0% | 0% | 0% | 0% | 0% | 0% | 0% | 0% | 0% | 0% | 0% | 0% | 0%
NS | 23 | Residential | All | Clothes dryer | Natural Gas | Other | Per unit | All | Natural Gas | Energy Index | 0 | 0 | 0 | 0 | 0 | 0 | 0 | 0 | 0 | 0 | 0 | 0 | 0 | 0 | 0 | 0 | 0 | 0 | 0 | 0 | 0 | 0 | 0 | 0 | 0 | 0 | 0 | 0 | 0 | 0 | 0 | 0 | 0 | 0 | 0 | 0 | 0 | 0 | 0 | 0 | 0 | 0 | 0 | 0 | 0 | 0 | 0 | 0 | 0 | 0 | 0 | 0 | 0 | 0 |  | 0% | 0% | 0% | 0% | 0% | 0% | 0% | 0% | 0% | 0% | 0% | 0% | 0% | 0% | 0% | 0% | 0% | 0% | 0% | 0% | 0% | 0% | 0% | 0% | 0% | 0% | 0% | 0% | 0% | 0% | 0% | 0% | 0% | 0% | 0% | 0% | 0% | 0% | 0% | 0% | 0% | 0% | 0% | 0% | 0% | 0% | 0% | 0% | 0% | 0% | 0% | 0% | 0%
NS | 24 | Residential | All | Pool/spa heater | Propane/LPG | Other | Per unit | All | RPP | Energy Index | 0 | 0 | 0 | 0 | 0 | 0 | 0 | 0 | 0 | 0 | 0 | 0 | 0 | 0 | 0 | 0 | 0 | 0 | 0 | 0 | 0 | 0 | 0 | 0 | 0 | 0 | 0 | 0 | 0 | 0 | 0 | 0 | 0 | 0 | 0 | 0 | 0 | 0 | 0 | 0 | 0 | 0 | 0 | 0 | 0 | 0 | 0 | 0 | 0 | 0 | 0 | 0 | 0 | 0 |  | 0% | 0% | 0% | 0% | 0% | 0% | 0% | 0% | 0% | 0% | 0% | 0% | 0% | 0% | 0% | 0% | 0% | 0% | 0% | 0% | 0% | 0% | 0% | 0% | 0% | 0% | 0% | 0% | 0% | 0% | 0% | 0% | 0% | 0% | 0% | 0% | 0% | 0% | 0% | 0% | 0% | 0% | 0% | 0% | 0% | 0% | 0% | 0% | 0% | 0% | 0% | 0% | 0%
NS | 25 | Residential | All | Patio heater/fireplace | Propane/LPG | Other | Per unit | All | RPP | Energy Index | 0 | 0 | 0 | 0 | 0 | 0 | 0 | 0 | 0 | 0 | 0 | 0 | 0 | 0 | 0 | 0 | 0 | 0 | 0 | 0 | 0 | 0 | 0 | 0 | 0 | 0 | 0 | 0 | 0 | 0 | 0 | 0 | 0 | 0 | 0 | 0 | 0 | 0 | 0 | 0 | 0 | 0 | 0 | 0 | 0 | 0 | 0 | 0 | 0 | 0 | 0 | 0 | 0 | 0 |  | 0% | 0% | 0% | 0% | 0% | 0% | 0% | 0% | 0% | 0% | 0% | 0% | 0% | 0% | 0% | 0% | 0% | 0% | 0% | 0% | 0% | 0% | 0% | 0% | 0% | 0% | 0% | 0% | 0% | 0% | 0% | 0% | 0% | 0% | 0% | 0% | 0% | 0% | 0% | 0% | 0% | 0% | 0% | 0% | 0% | 0% | 0% | 0% | 0% | 0% | 0% | 0% | 0%
NS | 26 | Residential | All | Lawn mower | Gasoline | Other | Per unit | All | RPP | Energy Index | 8192.3386 | 9168.2215 | 9242.5719 | 9633.5322 | 9018.3305 | 8839.3978 | 8660.4468 | 8585.3056 | 8501.4079 | 8410.6733 | 8324.2673 | 8243.1174 | 8164.4703 | 8087.2944 | 8009.9591 | 7935.2543 | 7857.1237 | 7779.4876 | 7701.2987 | 7619.9415 | 7543.6431 | 7463.3003 | 7381.7181 | 7297.1643 | 7216.0714 | 7134.3609 | 7060.5357 | 6991.6535 | 6923.7865 | 6855.1955 | 6786.709 | 6721.2017 | 6658.8916 | 6600.063 | 6538.2365 | 6477.3348 | 6417.3384 | 6358.2279 | 6299.9845 | 6242.5899 | 6186.0259 | 6130.2749 | 6075.3198 | 6021.1435 | 5967.7295 | 5915.0618 | 5863.1245 | 5811.9022 | 5761.3797 | 5711.5424 | 5662.3757 | 5613.8656 | 5565.9983 | 5518.7603 |  | 0% | 0.811% | 5.075% | -1.635% | -3.587% | -5.538% | -6.358% | -7.273% | -8.263% | -9.205% | -10.09% | -10.95% | -11.79% | -12.63% | -13.45% | -14.3% | -15.15% | -16% | -16.89% | -17.72% | -18.6% | -19.49% | -20.41% | -21.29% | -22.18% | -22.99% | -23.74% | -24.48% | -25.23% | -25.98% | -26.69% | -27.37% | -28.01% | -28.69% | -29.35% | -30% | -30.65% | -31.28% | -31.91% | -32.53% | -33.14% | -33.74% | -34.33% | -34.91% | -35.48% | -36.05% | -36.61% | -37.16% | -37.7% | -38.24% | -38.77% | -39.29% | -39.81%
NS | 27 | Residential | All | Snow blower | Gasoline | Other | Per unit | All | RPP | Energy Index | 22243.3689 | 24893.0305 | 25094.9023 | 26156.4155 | 24486.055 | 24000.2272 | 23514.3495 | 23310.3305 | 23082.5363 | 22836.1789 | 22601.5744 | 22381.2407 | 22167.7026 | 21958.1591 | 21748.1826 | 21545.3484 | 21333.2127 | 21122.4196 | 20910.1255 | 20689.2292 | 20482.0682 | 20263.9259 | 20042.4186 | 19812.843 | 19592.6642 | 19370.8084 | 19170.3625 | 18983.3376 | 18799.069 | 18612.8347 | 18426.884 | 18249.0222 | 18079.8414 | 17920.1135 | 17752.2457 | 17586.889 | 17423.99 | 17263.4966 | 17105.3575 | 16949.5228 | 16795.9436 | 16644.5718 | 16495.3606 | 16348.2642 | 16203.2378 | 16060.2374 | 15919.2202 | 15780.1443 | 15642.9686 | 15507.6531 | 15374.1586 | 15242.4467 | 15112.4801 | 14984.2221 |  | 0% | 0.811% | 5.075% | -1.635% | -3.587% | -5.538% | -6.358% | -7.273% | -8.263% | -9.205% | -10.09% | -10.95% | -11.79% | -12.63% | -13.45% | -14.3% | -15.15% | -16% | -16.89% | -17.72% | -18.6% | -19.49% | -20.41% | -21.29% | -22.18% | -22.99% | -23.74% | -24.48% | -25.23% | -25.98% | -26.69% | -27.37% | -28.01% | -28.69% | -29.35% | -30% | -30.65% | -31.28% | -31.91% | -32.53% | -33.14% | -33.74% | -34.33% | -34.91% | -35.48% | -36.05% | -36.61% | -37.16% | -37.7% | -38.24% | -38.77% | -39.29% | -39.81%
NS | 28 | Residential | All | Trimmer/leaf blower | Gasoline | Other | Per unit | All | RPP | Energy Index | 11569.8027 | 12948.0139 | 13053.0168 | 13605.1588 | 12736.3272 | 12483.6258 | 12230.8983 | 12124.7786 | 12006.2924 | 11878.1505 | 11756.1219 | 11641.5162 | 11530.4451 | 11421.4519 | 11312.2334 | 11206.73 | 11096.3885 | 10986.7452 | 10876.3213 | 10761.4229 | 10653.6689 | 10540.203 | 10424.9868 | 10305.574 | 10191.0488 | 10075.6514 | 9971.3902 | 9874.1099 | 9778.2634 | 9681.3943 | 9584.6727 | 9492.1586 | 9404.1599 | 9321.078 | 9233.7622 | 9147.7526 | 9063.0213 | 8979.5413 | 8897.2858 | 8816.229 | 8736.3454 | 8657.6099 | 8579.9983 | 8503.4867 | 8428.0517 | 8353.6706 | 8280.3211 | 8207.9813 | 8136.6299 | 8066.246 | 7996.8094 | 7928.3 | 7860.6983 | 7793.9854 |  | 0% | 0.811% | 5.075% | -1.635% | -3.587% | -5.538% | -6.358% | -7.273% | -8.263% | -9.205% | -10.09% | -10.95% | -11.79% | -12.63% | -13.45% | -14.3% | -15.15% | -16% | -16.89% | -17.72% | -18.6% | -19.49% | -20.41% | -21.29% | -22.18% | -22.99% | -23.74% | -24.48% | -25.23% | -25.98% | -26.69% | -27.37% | -28.01% | -28.69% | -29.35% | -30% | -30.65% | -31.28% | -31.91% | -32.53% | -33.14% | -33.74% | -34.33% | -34.91% | -35.48% | -36.05% | -36.61% | -37.16% | -37.7% | -38.24% | -38.77% | -39.29% | -39.81%
NS | 29 | Residential | All | Lawn mower | Diesel | Other | Per unit | All | RPP | Energy Index | 910.2598 | 1018.6913 | 1026.9524 | 1070.3925 | 1002.0367 | 982.1553 | 962.2719 | 953.9228 | 944.6009 | 934.5193 | 924.9186 | 915.9019 | 907.1634 | 898.5883 | 889.9955 | 881.6949 | 873.0137 | 864.3875 | 855.6999 | 846.6602 | 838.1826 | 829.2556 | 820.1909 | 810.796 | 801.7857 | 792.7068 | 784.504 | 776.8504 | 769.3096 | 761.6884 | 754.0788 | 746.8002 | 739.8768 | 733.3403 | 726.4707 | 719.7039 | 713.0376 | 706.4698 | 699.9983 | 693.6211 | 687.3362 | 681.1417 | 675.0355 | 669.0159 | 663.0811 | 657.2291 | 651.4583 | 645.7669 | 640.1533 | 634.6158 | 629.1529 | 623.7628 | 618.4443 | 613.1956 |  | 0% | 0.811% | 5.075% | -1.635% | -3.587% | -5.538% | -6.358% | -7.273% | -8.263% | -9.205% | -10.09% | -10.95% | -11.79% | -12.63% | -13.45% | -14.3% | -15.15% | -16% | -16.89% | -17.72% | -18.6% | -19.49% | -20.41% | -21.29% | -22.18% | -22.99% | -23.74% | -24.48% | -25.23% | -25.98% | -26.69% | -27.37% | -28.01% | -28.69% | -29.35% | -30% | -30.65% | -31.28% | -31.91% | -32.53% | -33.14% | -33.74% | -34.33% | -34.91% | -35.48% | -36.05% | -36.61% | -37.16% | -37.7% | -38.24% | -38.77% | -39.29% | -39.81%
NS | 30 | Residential | All | Snow blower | Diesel | Other | Per unit | All | RPP | Energy Index | 2149.1178 | 2405.1237 | 2424.6282 | 2527.1899 | 2365.8024 | 2318.8625 | 2271.9178 | 2252.2058 | 2230.1967 | 2206.3941 | 2183.727 | 2162.4387 | 2141.807 | 2121.5613 | 2101.2737 | 2081.6762 | 2061.18 | 2040.8135 | 2020.302 | 1998.9593 | 1978.9438 | 1957.8672 | 1936.4656 | 1914.2843 | 1893.011 | 1871.5757 | 1852.2089 | 1834.1389 | 1816.3352 | 1798.3415 | 1780.3753 | 1763.1906 | 1746.8446 | 1731.4119 | 1715.1928 | 1699.2163 | 1683.4773 | 1667.9707 | 1652.6915 | 1637.6351 | 1622.7965 | 1608.1712 | 1593.7546 | 1579.5424 | 1565.5302 | 1551.7138 | 1538.0889 | 1524.6516 | 1511.3979 | 1498.324 | 1485.4259 | 1472.7002 | 1460.143 | 1447.7509 |  | 0% | 0.811% | 5.075% | -1.635% | -3.587% | -5.538% | -6.358% | -7.273% | -8.263% | -9.205% | -10.09% | -10.95% | -11.79% | -12.63% | -13.45% | -14.3% | -15.15% | -16% | -16.89% | -17.72% | -18.6% | -19.49% | -20.41% | -21.29% | -22.18% | -22.99% | -23.74% | -24.48% | -25.23% | -25.98% | -26.69% | -27.37% | -28.01% | -28.69% | -29.35% | -30% | -30.65% | -31.28% | -31.91% | -32.53% | -33.14% | -33.74% | -34.33% | -34.91% | -35.48% | -36.05% | -36.61% | -37.16% | -37.7% | -38.24% | -38.77% | -39.29% | -39.81%
NS | 31 | Residential | All | Trimmer/leaf blower | Diesel | Other | Per unit | All | RPP | Energy Index | 1285.5336 | 1438.6682 | 1450.3352 | 1511.6843 | 1415.1475 | 1387.0695 | 1358.9887 | 1347.1976 | 1334.0325 | 1319.7945 | 1306.2358 | 1293.5018 | 1281.1606 | 1269.0502 | 1256.9148 | 1245.1922 | 1232.9321 | 1220.7495 | 1208.4801 | 1195.7137 | 1183.741 | 1171.1337 | 1158.3319 | 1145.0638 | 1132.3388 | 1119.5168 | 1107.9322 | 1097.1233 | 1086.4737 | 1075.7105 | 1064.9636 | 1054.6843 | 1044.9067 | 1035.6753 | 1025.9736 | 1016.417 | 1007.0024 | 997.7268 | 988.5873 | 979.581 | 970.705 | 961.9567 | 953.3331 | 944.8319 | 936.4502 | 928.1856 | 920.0357 | 911.9979 | 904.07 | 896.2496 | 888.5344 | 880.9222 | 873.4109 | 865.9984 |  | 0% | 0.811% | 5.075% | -1.635% | -3.587% | -5.538% | -6.358% | -7.273% | -8.263% | -9.205% | -10.09% | -10.95% | -11.79% | -12.63% | -13.45% | -14.3% | -15.15% | -16% | -16.89% | -17.72% | -18.6% | -19.49% | -20.41% | -21.29% | -22.18% | -22.99% | -23.74% | -24.48% | -25.23% | -25.98% | -26.69% | -27.37% | -28.01% | -28.69% | -29.35% | -30% | -30.65% | -31.28% | -31.91% | -32.53% | -33.14% | -33.74% | -34.33% | -34.91% | -35.48% | -36.05% | -36.61% | -37.16% | -37.7% | -38.24% | -38.77% | -39.29% | -39.81%
NS | 32 | Commercial | All | Boiler (Hot water) | Natural Gas | Space heating | Per unit | All | Natural Gas | Energy Index | 875606.1157 | 889686.9588 | 910869.9816 | 735588.1875 | 953404.9311 | 998734.9732 | 1027213.2736 | 1047708.5716 | 1071463.8743 | 1087978.4613 | 1111140.1911 | 1130593.1214 | 1153272.6611 | 1171028.8633 | 1193012.9244 | 1215548.877 | 1236929.6949 | 1256921.5953 | 1276372.8583 | 1295019.6618 | 1309180.8363 | 1322737.1181 | 1335889.6773 | 1348550.0016 | 1361663.5038 | 1370906.3627 | 1386062.3412 | 1402653.9993 | 1414856.1552 | 1430337.618 | 1445106.3698 | 1457243.1034 | 1474378.4026 | 1487527.2904 | 1502342.0518 | 1517251.9524 | 1532257.6886 | 1547359.9556 | 1562559.4475 | 1577856.8566 | 1593252.8735 | 1608748.1865 | 1624343.4815 | 1640039.4414 | 1655836.7461 | 1671736.0717 | 1687738.0906 | 1703843.4703 | 1720052.8741 | 1736366.9594 | 1752786.378 | 1769311.7756 | 1785943.7905 | 1802683.054 |  | 0% | 2.381% | -17.32% | 7.162% | 12.26% | 15.46% | 17.76% | 20.43% | 22.29% | 24.89% | 27.08% | 29.63% | 31.62% | 34.09% | 36.63% | 39.03% | 41.28% | 43.46% | 45.56% | 47.15% | 48.67% | 50.15% | 51.58% | 53.05% | 54.09% | 55.79% | 57.66% | 59.03% | 60.77% | 62.43% | 63.79% | 65.72% | 67.2% | 68.86% | 70.54% | 72.22% | 73.92% | 75.63% | 77.35% | 79.08% | 80.82% | 82.57% | 84.34% | 86.11% | 87.9% | 89.7% | 91.51% | 93.33% | 95.17% | 97.01% | 98.87% | 100.7% | 102.6%
NS | 33 | Commercial | All | Boiler (Hot water) | Propane/LPG | Space heating | Per unit | All | RPP | Energy Index | 193812.3211 | 259967.9623 | 260176.6369 | 226342.3709 | 268023.1331 | 275680.8121 | 279370.7489 | 281307.317 | 281633.6889 | 280411.1006 | 280897.6596 | 280929.7902 | 281782.7173 | 281825.1998 | 282866.4722 | 284207.4046 | 285415.1618 | 286441.2821 | 287461.8601 | 288405.8866 | 288549.8822 | 288693.9878 | 288841.8308 | 288998.3904 | 289297.6089 | 288931.5822 | 289701.0557 | 290784.3101 | 291017.5605 | 291922.7333 | 292789.5755 | 293197.8834 | 294585.6173 | 295293.8274 | 296124.7823 | 296947.8189 | 297763.0113 | 298570.4316 | 299370.1503 | 300162.2359 | 300946.7548 | 301723.772 | 302493.3503 | 303255.5505 | 304010.4316 | 304758.0508 | 305498.4631 | 306231.7215 | 306957.8771 | 307676.9789 | 308389.0738 | 309094.2066 | 309792.42 | 310483.7543 |  | 0% | 0.08027% | -12.93% | 3.099% | 6.044% | 7.464% | 8.208% | 8.334% | 7.864% | 8.051% | 8.063% | 8.391% | 8.408% | 8.808% | 9.324% | 9.789% | 10.18% | 10.58% | 10.94% | 10.99% | 11.05% | 11.11% | 11.17% | 11.28% | 11.14% | 11.44% | 11.85% | 11.94% | 12.29% | 12.63% | 12.78% | 13.32% | 13.59% | 13.91% | 14.22% | 14.54% | 14.85% | 15.16% | 15.46% | 15.76% | 16.06% | 16.36% | 16.65% | 16.94% | 17.23% | 17.51% | 17.8% | 18.08% | 18.35% | 18.63% | 18.9% | 19.17% | 19.43%
NS | 34 | Commercial | All | Boiler (Hot water) | Heating Oil | Space heating | Per unit | All | RPP | Energy Index | 1796352.5731 | 2409517.1837 | 2411451.2874 | 2097857.8561 | 2484176.662 | 2555151.9808 | 2589352.2187 | 2607301.3306 | 2610326.3143 | 2598994.7349 | 2603504.4152 | 2603802.2179 | 2611707.5867 | 2612101.3363 | 2621752.3861 | 2634180.8391 | 2645374.9554 | 2654885.5678 | 2664344.8117 | 2673094.5358 | 2674429.1614 | 2675764.8065 | 2677135.0922 | 2678586.1664 | 2681359.4784 | 2677966.9544 | 2685098.8309 | 2695138.9923 | 2697300.8767 | 2705690.4854 | 2713724.8264 | 2717509.2341 | 2730371.4678 | 2736935.525 | 2744637.2431 | 2752265.5709 | 2759821.1944 | 2767304.7829 | 2774716.9883 | 2782058.4456 | 2789329.7723 | 2796531.5685 | 2803664.4165 | 2810728.8812 | 2817725.5094 | 2824654.8297 | 2831517.3526 | 2838313.5699 | 2845043.9548 | 2851708.9612 | 2858309.0241 | 2864844.5586 | 2871315.96 | 2877723.6035 |  | 0% | 0.08027% | -12.93% | 3.099% | 6.044% | 7.464% | 8.208% | 8.334% | 7.864% | 8.051% | 8.063% | 8.391% | 8.408% | 8.808% | 9.324% | 9.789% | 10.18% | 10.58% | 10.94% | 10.99% | 11.05% | 11.11% | 11.17% | 11.28% | 11.14% | 11.44% | 11.85% | 11.94% | 12.29% | 12.63% | 12.78% | 13.32% | 13.59% | 13.91% | 14.22% | 14.54% | 14.85% | 15.16% | 15.46% | 15.76% | 16.06% | 16.36% | 16.65% | 16.94% | 17.23% | 17.51% | 17.8% | 18.08% | 18.35% | 18.63% | 18.9% | 19.17% | 19.43%
NS | 35 | Commercial | All | Boiler (Hot water) | Heavy Fuel Oil | Space heating | Per unit | All | RPP | Energy Index | 0 | 0 | 0 | 0 | 0 | 0 | 0 | 0 | 0 | 0 | 0 | 0 | 0 | 0 | 0 | 0 | 0 | 0 | 0 | 0 | 0 | 0 | 0 | 0 | 0 | 0 | 0 | 0 | 0 | 0 | 0 | 0 | 0 | 0 | 0 | 0 | 0 | 0 | 0 | 0 | 0 | 0 | 0 | 0 | 0 | 0 | 0 | 0 | 0 | 0 | 0 | 0 | 0 | 0 |  | 0% | 0% | 0% | 0% | 0% | 0% | 0% | 0% | 0% | 0% | 0% | 0% | 0% | 0% | 0% | 0% | 0% | 0% | 0% | 0% | 0% | 0% | 0% | 0% | 0% | 0% | 0% | 0% | 0% | 0% | 0% | 0% | 0% | 0% | 0% | 0% | 0% | 0% | 0% | 0% | 0% | 0% | 0% | 0% | 0% | 0% | 0% | 0% | 0% | 0% | 0% | 0% | 0%
NS | 36 | Commercial | All | Boiler (Hot water) | Biomass | Space heating | Per unit | All | Biofuels & Emerging Energy | Energy Index | 0 | 0 | 0 | 0 | 0 | 0 | 0 | 0 | 0 | 0 | 0 | 0 | 0 | 0 | 0 | 0 | 0 | 0 | 0 | 0 | 0 | 0 | 0 | 0 | 0 | 0 | 0 | 0 | 0 | 0 | 0 | 0 | 0 | 0 | 0 | 0 | 0 | 0 | 0 | 0 | 0 | 0 | 0 | 0 | 0 | 0 | 0 | 0 | 0 | 0 | 0 | 0 | 0 | 0 |  | 0% | 0% | 0% | 0% | 0% | 0% | 0% | 0% | 0% | 0% | 0% | 0% | 0% | 0% | 0% | 0% | 0% | 0% | 0% | 0% | 0% | 0% | 0% | 0% | 0% | 0% | 0% | 0% | 0% | 0% | 0% | 0% | 0% | 0% | 0% | 0% | 0% | 0% | 0% | 0% | 0% | 0% | 0% | 0% | 0% | 0% | 0% | 0% | 0% | 0% | 0% | 0% | 0%
NS | 37 | Commercial | All | Boiler (Steam) | Natural Gas | Space heating | Per unit | All | Natural Gas | Energy Index | 218901.5289 | 222421.7397 | 227717.4954 | 183897.0469 | 238351.2328 | 249683.7433 | 256803.3184 | 261927.1429 | 267865.9686 | 271994.6153 | 277785.0478 | 282648.2804 | 288318.1653 | 292757.2158 | 298253.2311 | 303887.2193 | 309232.4237 | 314230.3988 | 319093.2146 | 323754.9154 | 327295.2091 | 330684.2795 | 333972.4193 | 337137.5004 | 340415.8759 | 342726.5907 | 346515.5853 | 350663.4998 | 353714.0388 | 357584.4045 | 361276.5925 | 364310.7758 | 368594.6007 | 371881.8226 | 375585.5129 | 379312.9881 | 383064.4221 | 386839.9889 | 390639.8619 | 394464.2141 | 398313.2184 | 402187.0466 | 406085.8704 | 410009.8604 | 413959.1865 | 417934.0179 | 421934.5226 | 425960.8676 | 430013.2185 | 434091.7398 | 438196.5945 | 442327.9439 | 446485.9476 | 450670.7635 |  | 0% | 2.381% | -17.32% | 7.162% | 12.26% | 15.46% | 17.76% | 20.43% | 22.29% | 24.89% | 27.08% | 29.63% | 31.62% | 34.09% | 36.63% | 39.03% | 41.28% | 43.46% | 45.56% | 47.15% | 48.67% | 50.15% | 51.58% | 53.05% | 54.09% | 55.79% | 57.66% | 59.03% | 60.77% | 62.43% | 63.79% | 65.72% | 67.2% | 68.86% | 70.54% | 72.22% | 73.92% | 75.63% | 77.35% | 79.08% | 80.82% | 82.57% | 84.34% | 86.11% | 87.9% | 89.7% | 91.51% | 93.33% | 95.17% | 97.01% | 98.87% | 100.7% | 102.6%
NS | 38 | Commercial | All | Boiler (Steam) | Propane/LPG | Space heating | Per unit | All | RPP | Energy Index | 19381.2321 | 25996.7962 | 26017.6637 | 22634.2371 | 26802.3133 | 27568.0812 | 27937.0749 | 28130.7317 | 28163.3689 | 28041.1101 | 28089.766 | 28092.979 | 28178.2717 | 28182.52 | 28286.6472 | 28420.7405 | 28541.5162 | 28644.1282 | 28746.186 | 28840.5887 | 28854.9882 | 28869.3988 | 28884.1831 | 28899.839 | 28929.7609 | 28893.1582 | 28970.1056 | 29078.431 | 29101.756 | 29192.2733 | 29278.9576 | 29319.7883 | 29458.5617 | 29529.3827 | 29612.4782 | 29694.7819 | 29776.3011 | 29857.0432 | 29937.015 | 30016.2236 | 30094.6755 | 30172.3772 | 30249.335 | 30325.555 | 30401.0432 | 30475.8051 | 30549.8463 | 30623.1722 | 30695.7877 | 30767.6979 | 30838.9074 | 30909.4207 | 30979.242 | 31048.3754 |  | 0% | 0.08027% | -12.93% | 3.099% | 6.044% | 7.464% | 8.208% | 8.334% | 7.864% | 8.051% | 8.063% | 8.391% | 8.408% | 8.808% | 9.324% | 9.789% | 10.18% | 10.58% | 10.94% | 10.99% | 11.05% | 11.11% | 11.17% | 11.28% | 11.14% | 11.44% | 11.85% | 11.94% | 12.29% | 12.63% | 12.78% | 13.32% | 13.59% | 13.91% | 14.22% | 14.54% | 14.85% | 15.16% | 15.46% | 15.76% | 16.06% | 16.36% | 16.65% | 16.94% | 17.23% | 17.51% | 17.8% | 18.08% | 18.35% | 18.63% | 18.9% | 19.17% | 19.43%
NS | 39 | Commercial | All | Boiler (Steam) | Heating Oil | Space heating | Per unit | All | RPP | Energy Index | 359270.5146 | 481903.4367 | 482290.2575 | 419571.5712 | 496835.3324 | 511030.3962 | 517870.4437 | 521460.2661 | 522065.2629 | 519798.947 | 520700.883 | 520760.4436 | 522341.5173 | 522420.2673 | 524350.4772 | 526836.1678 | 529074.9911 | 530977.1136 | 532868.9623 | 534618.9072 | 534885.8323 | 535152.9613 | 535427.0184 | 535717.2333 | 536271.8957 | 535593.3909 | 537019.7662 | 539027.7985 | 539460.1753 | 541138.0971 | 542744.9653 | 543501.8468 | 546074.2936 | 547387.105 | 548927.4486 | 550453.1142 | 551964.2389 | 553460.9566 | 554943.3977 | 556411.6891 | 557865.9545 | 559306.3137 | 560732.8833 | 562145.7762 | 563545.1019 | 564930.9659 | 566303.4705 | 567662.714 | 569008.791 | 570341.7922 | 571661.8048 | 572968.9117 | 574263.192 | 575544.7207 |  | 0% | 0.08027% | -12.93% | 3.099% | 6.044% | 7.464% | 8.208% | 8.334% | 7.864% | 8.051% | 8.063% | 8.391% | 8.408% | 8.808% | 9.324% | 9.789% | 10.18% | 10.58% | 10.94% | 10.99% | 11.05% | 11.11% | 11.17% | 11.28% | 11.14% | 11.44% | 11.85% | 11.94% | 12.29% | 12.63% | 12.78% | 13.32% | 13.59% | 13.91% | 14.22% | 14.54% | 14.85% | 15.16% | 15.46% | 15.76% | 16.06% | 16.36% | 16.65% | 16.94% | 17.23% | 17.51% | 17.8% | 18.08% | 18.35% | 18.63% | 18.9% | 19.17% | 19.43%
NS | 40 | Commercial | All | Boiler (Steam) | Heavy Fuel Oil | Space heating | Per unit | All | RPP | Energy Index | 0 | 0 | 0 | 0 | 0 | 0 | 0 | 0 | 0 | 0 | 0 | 0 | 0 | 0 | 0 | 0 | 0 | 0 | 0 | 0 | 0 | 0 | 0 | 0 | 0 | 0 | 0 | 0 | 0 | 0 | 0 | 0 | 0 | 0 | 0 | 0 | 0 | 0 | 0 | 0 | 0 | 0 | 0 | 0 | 0 | 0 | 0 | 0 | 0 | 0 | 0 | 0 | 0 | 0 |  | 0% | 0% | 0% | 0% | 0% | 0% | 0% | 0% | 0% | 0% | 0% | 0% | 0% | 0% | 0% | 0% | 0% | 0% | 0% | 0% | 0% | 0% | 0% | 0% | 0% | 0% | 0% | 0% | 0% | 0% | 0% | 0% | 0% | 0% | 0% | 0% | 0% | 0% | 0% | 0% | 0% | 0% | 0% | 0% | 0% | 0% | 0% | 0% | 0% | 0% | 0% | 0% | 0%
NS | 41 | Commercial | All | Boiler (Steam) | Biomass | Space heating | Per unit | All | Biofuels & Emerging Energy | Energy Index | 0 | 0 | 0 | 0 | 0 | 0 | 0 | 0 | 0 | 0 | 0 | 0 | 0 | 0 | 0 | 0 | 0 | 0 | 0 | 0 | 0 | 0 | 0 | 0 | 0 | 0 | 0 | 0 | 0 | 0 | 0 | 0 | 0 | 0 | 0 | 0 | 0 | 0 | 0 | 0 | 0 | 0 | 0 | 0 | 0 | 0 | 0 | 0 | 0 | 0 | 0 | 0 | 0 | 0 |  | 0% | 0% | 0% | 0% | 0% | 0% | 0% | 0% | 0% | 0% | 0% | 0% | 0% | 0% | 0% | 0% | 0% | 0% | 0% | 0% | 0% | 0% | 0% | 0% | 0% | 0% | 0% | 0% | 0% | 0% | 0% | 0% | 0% | 0% | 0% | 0% | 0% | 0% | 0% | 0% | 0% | 0% | 0% | 0% | 0% | 0% | 0% | 0% | 0% | 0% | 0% | 0% | 0%
NS | 42 | Commercial | All | Furnace | Natural Gas | Space heating | Per unit | All | Natural Gas | Energy Index | 601536.294 | 611209.7511 | 625762.3642 | 505344.7941 | 654983.6264 | 686125.1009 | 705689.5272 | 719769.6773 | 736089.4317 | 747434.8566 | 763346.8299 | 776710.8796 | 792291.591 | 804489.9984 | 819592.9201 | 835074.9881 | 849763.4853 | 863497.8043 | 876860.7085 | 889670.9537 | 899399.598 | 908712.6845 | 917748.416 | 926445.9849 | 935454.8844 | 941804.6746 | 952216.7434 | 963615.1157 | 971997.9257 | 982633.6003 | 992779.6467 | 1001117.5118 | 1012889.3624 | 1021922.5716 | 1032100.2263 | 1042343.2411 | 1052652.0943 | 1063027.2636 | 1073469.2259 | 1083978.4567 | 1094555.4305 | 1105200.6202 | 1115914.4969 | 1126697.5298 | 1137550.186 | 1148472.9299 | 1159466.2235 | 1170530.5255 | 1181666.2913 | 1192873.9727 | 1204154.0176 | 1215506.8693 | 1226932.9665 | 1238432.7429 |  | 0% | 2.381% | -17.32% | 7.162% | 12.26% | 15.46% | 17.76% | 20.43% | 22.29% | 24.89% | 27.08% | 29.63% | 31.62% | 34.09% | 36.63% | 39.03% | 41.28% | 43.46% | 45.56% | 47.15% | 48.67% | 50.15% | 51.58% | 53.05% | 54.09% | 55.79% | 57.66% | 59.03% | 60.77% | 62.43% | 63.79% | 65.72% | 67.2% | 68.86% | 70.54% | 72.22% | 73.92% | 75.63% | 77.35% | 79.08% | 80.82% | 82.57% | 84.34% | 86.11% | 87.9% | 89.7% | 91.51% | 93.33% | 95.17% | 97.01% | 98.87% | 100.7% | 102.6%
NS | 43 | Commercial | All | Furnace | Propane/LPG | Space heating | Per unit | All | RPP | Energy Index | 155431.5795 | 208486.3891 | 208653.7398 | 181519.6888 | 214946.3908 | 221087.6161 | 224046.8331 | 225599.9017 | 225861.6421 | 224881.1635 | 225271.369 | 225297.1367 | 225981.1583 | 226015.228 | 226850.2968 | 227925.6837 | 228894.2682 | 229717.1854 | 230535.6579 | 231292.7384 | 231408.2185 | 231523.7868 | 231642.3524 | 231767.9084 | 232007.8725 | 231714.3303 | 232331.4245 | 233200.1616 | 233387.2213 | 234113.1423 | 234808.3234 | 235135.7739 | 236248.6942 | 236816.6572 | 237483.0577 | 238143.108 | 238796.8674 | 239444.394 | 240085.744 | 240720.9725 | 241350.1328 | 241973.277 | 242590.4553 | 243201.7166 | 243807.1083 | 244406.6762 | 245000.4642 | 245588.5152 | 246170.8699 | 246747.5676 | 247318.646 | 247884.1411 | 248444.0869 | 248998.516 |  | 0% | 0.08027% | -12.93% | 3.099% | 6.044% | 7.464% | 8.208% | 8.334% | 7.864% | 8.051% | 8.063% | 8.391% | 8.408% | 8.808% | 9.324% | 9.789% | 10.18% | 10.58% | 10.94% | 10.99% | 11.05% | 11.11% | 11.17% | 11.28% | 11.14% | 11.44% | 11.85% | 11.94% | 12.29% | 12.63% | 12.78% | 13.32% | 13.59% | 13.91% | 14.22% | 14.54% | 14.85% | 15.16% | 15.46% | 15.76% | 16.06% | 16.36% | 16.65% | 16.94% | 17.23% | 17.51% | 17.8% | 18.08% | 18.35% | 18.63% | 18.9% | 19.17% | 19.43%
NS | 44 | Commercial | All | Furnace | Heating Oil | Space heating | Per unit | All | RPP | Energy Index | 2662626.4233 | 3571483.8037 | 3574350.6104 | 3109529.7457 | 3682147.1014 | 3787349.5891 | 3838042.5647 | 3864647.4641 | 3869131.2172 | 3852335.0921 | 3859019.5225 | 3859460.9377 | 3871178.595 | 3871762.2267 | 3886067.403 | 3904489.3585 | 3921081.7304 | 3935178.7447 | 3949199.6184 | 3962168.8133 | 3964147.0493 | 3966126.7965 | 3968157.8893 | 3970308.7303 | 3974419.4455 | 3969390.9092 | 3979962.065 | 3994843.9981 | 3998048.4306 | 4010483.8478 | 4022392.673 | 4028002.0751 | 4047066.9981 | 4056796.509 | 4068212.3071 | 4079519.323 | 4090718.5737 | 4101811.0511 | 4112797.7218 | 4123679.5267 | 4134457.3811 | 4145132.1746 | 4155704.7704 | 4166176.0057 | 4176546.6908 | 4186817.6096 | 4196989.5185 | 4207063.1467 | 4217039.1952 | 4226918.3373 | 4236701.2174 | 4246388.4509 | 4255980.6238 | 4265478.292 |  | 0% | 0.08027% | -12.93% | 3.099% | 6.044% | 7.464% | 8.208% | 8.334% | 7.864% | 8.051% | 8.063% | 8.391% | 8.408% | 8.808% | 9.324% | 9.789% | 10.18% | 10.58% | 10.94% | 10.99% | 11.05% | 11.11% | 11.17% | 11.28% | 11.14% | 11.44% | 11.85% | 11.94% | 12.29% | 12.63% | 12.78% | 13.32% | 13.59% | 13.91% | 14.22% | 14.54% | 14.85% | 15.16% | 15.46% | 15.76% | 16.06% | 16.36% | 16.65% | 16.94% | 17.23% | 17.51% | 17.8% | 18.08% | 18.35% | 18.63% | 18.9% | 19.17% | 19.43%
NS | 45 | Commercial | All | Furnace | Biomass | Space heating | Per unit | All | Biofuels & Emerging Energy | Energy Index | 0 | 0 | 0 | 0 | 0 | 0 | 0 | 0 | 0 | 0 | 0 | 0 | 0 | 0 | 0 | 0 | 0 | 0 | 0 | 0 | 0 | 0 | 0 | 0 | 0 | 0 | 0 | 0 | 0 | 0 | 0 | 0 | 0 | 0 | 0 | 0 | 0 | 0 | 0 | 0 | 0 | 0 | 0 | 0 | 0 | 0 | 0 | 0 | 0 | 0 | 0 | 0 | 0 | 0 |  | 0% | 0% | 0% | 0% | 0% | 0% | 0% | 0% | 0% | 0% | 0% | 0% | 0% | 0% | 0% | 0% | 0% | 0% | 0% | 0% | 0% | 0% | 0% | 0% | 0% | 0% | 0% | 0% | 0% | 0% | 0% | 0% | 0% | 0% | 0% | 0% | 0% | 0% | 0% | 0% | 0% | 0% | 0% | 0% | 0% | 0% | 0% | 0% | 0% | 0% | 0% | 0% | 0%
NS | 46 | Commercial | All | Rooftop Unit and Make up air | Natural Gas | Space heating | Per unit | All | Natural Gas | Energy Index | 1294414.1067 | 1315229.907 | 1346544.9048 | 1087424.7103 | 1409424.5919 | 1476436.2824 | 1518535.9356 | 1548834.2652 | 1583951.8807 | 1608365.5001 | 1642605.633 | 1671363.024 | 1704890.3322 | 1731139.4392 | 1763638.617 | 1796953.6595 | 1828561.059 | 1858115.2129 | 1886870.1391 | 1914435.8276 | 1935370.3823 | 1955410.7201 | 1974854.2323 | 1993570.0704 | 2012955.8444 | 2026619.6218 | 2049024.8014 | 2073552.3554 | 2091590.8804 | 2114477.2255 | 2136309.9656 | 2154251.7762 | 2179582.9984 | 2199021.0831 | 2220921.8394 | 2242963.2406 | 2265146.3161 | 2287472.0938 | 2309941.5996 | 2332555.8571 | 2355315.8871 | 2378222.7071 | 2401277.3312 | 2424480.7689 | 2447834.0252 | 2471338.0997 | 2494993.9862 | 2518802.6719 | 2542765.1369 | 2566882.3532 | 2591155.2846 | 2615584.8852 | 2640172.099 | 2664917.8589 |  | 0% | 2.381% | -17.32% | 7.162% | 12.26% | 15.46% | 17.76% | 20.43% | 22.29% | 24.89% | 27.08% | 29.63% | 31.62% | 34.09% | 36.63% | 39.03% | 41.28% | 43.46% | 45.56% | 47.15% | 48.67% | 50.15% | 51.58% | 53.05% | 54.09% | 55.79% | 57.66% | 59.03% | 60.77% | 62.43% | 63.79% | 65.72% | 67.2% | 68.86% | 70.54% | 72.22% | 73.92% | 75.63% | 77.35% | 79.08% | 80.82% | 82.57% | 84.34% | 86.11% | 87.9% | 89.7% | 91.51% | 93.33% | 95.17% | 97.01% | 98.87% | 100.7% | 102.6%
NS | 47 | Commercial | All | Rooftop Unit and Make up air | Propane/LPG | Space heating | Per unit | All | RPP | Energy Index | 282976.7809 | 379567.7009 | 379872.3774 | 330472.4651 | 391328.6988 | 402509.3365 | 407896.8497 | 410724.3469 | 411200.8682 | 409415.8211 | 410126.2244 | 410173.1368 | 411418.458 | 411480.4848 | 413000.8005 | 414958.6364 | 416722.0291 | 418220.2219 | 419710.3227 | 421088.6538 | 421298.8955 | 421509.2977 | 421725.1567 | 421953.7423 | 422390.6181 | 421856.1988 | 422979.6728 | 424561.2847 | 424901.8432 | 426223.4459 | 427489.0838 | 428085.236 | 430111.4048 | 431145.431 | 432358.6714 | 433560.3507 | 434750.5769 | 435929.4556 | 437097.0894 | 438253.5784 | 439399.0198 | 440533.5082 | 441657.1353 | 442769.99 | 443872.1586 | 444963.7242 | 446044.7674 | 447115.3655 | 448175.5931 | 449225.5218 | 450265.22 | 451294.7531 | 452314.1835 | 453323.5702 |  | 0% | 0.08027% | -12.93% | 3.099% | 6.044% | 7.464% | 8.208% | 8.334% | 7.864% | 8.051% | 8.063% | 8.391% | 8.408% | 8.808% | 9.324% | 9.789% | 10.18% | 10.58% | 10.94% | 10.99% | 11.05% | 11.11% | 11.17% | 11.28% | 11.14% | 11.44% | 11.85% | 11.94% | 12.29% | 12.63% | 12.78% | 13.32% | 13.59% | 13.91% | 14.22% | 14.54% | 14.85% | 15.16% | 15.46% | 15.76% | 16.06% | 16.36% | 16.65% | 16.94% | 17.23% | 17.51% | 17.8% | 18.08% | 18.35% | 18.63% | 18.9% | 19.17% | 19.43%
NS | 48 | Commercial | All | Boiler Systems | Natural Gas | Water heating | Per unit | All | Natural Gas | Energy Index | 336236.1327 | 341643.2309 | 349777.5936 | 282468.7071 | 366111.1786 | 383518.09 | 394453.8674 | 402324.141 | 411446.2691 | 417787.9343 | 426682.1281 | 434152.1285 | 442861.1594 | 449679.6097 | 458121.5741 | 466775.467 | 474985.7837 | 482662.7508 | 490132.1109 | 497292.5555 | 502730.5013 | 507936.1659 | 512986.7995 | 517848.4129 | 522884.0485 | 526433.342 | 532253.2963 | 538624.5572 | 543310.2322 | 549255.1737 | 554926.4315 | 559586.9841 | 566167.0053 | 571216.229 | 576905.1546 | 582630.6141 | 588392.8748 | 594192.2037 | 600028.8673 | 605903.1315 | 611815.2615 | 617765.5216 | 623754.1752 | 629781.4845 | 635847.7105 | 641953.113 | 648097.9501 | 654282.4782 | 660506.9519 | 666771.6237 | 673076.7439 | 679422.5604 | 685809.3184 | 692237.2603 |  | 0% | 2.381% | -17.32% | 7.162% | 12.26% | 15.46% | 17.76% | 20.43% | 22.29% | 24.89% | 27.08% | 29.63% | 31.62% | 34.09% | 36.63% | 39.03% | 41.28% | 43.46% | 45.56% | 47.15% | 48.67% | 50.15% | 51.58% | 53.05% | 54.09% | 55.79% | 57.66% | 59.03% | 60.77% | 62.43% | 63.79% | 65.72% | 67.2% | 68.86% | 70.54% | 72.22% | 73.92% | 75.63% | 77.35% | 79.08% | 80.82% | 82.57% | 84.34% | 86.11% | 87.9% | 89.7% | 91.51% | 93.33% | 95.17% | 97.01% | 98.87% | 100.7% | 102.6%
NS | 49 | Commercial | All | Boiler Systems | Propane/LPG | Water heating | Per unit | All | RPP | Energy Index | 80348.8388 | 107775.0051 | 107861.5154 | 93834.8324 | 111114.4399 | 114289.0865 | 115818.8248 | 116621.6685 | 116756.9726 | 116250.1237 | 116451.8367 | 116465.1571 | 116818.7554 | 116836.3673 | 117268.048 | 117823.9588 | 118324.6591 | 118750.0581 | 119173.1595 | 119564.5248 | 119624.2212 | 119683.9631 | 119745.2544 | 119810.1593 | 119934.2065 | 119782.4627 | 120101.4635 | 120550.5487 | 120647.2474 | 121022.5052 | 121381.8722 | 121551.1446 | 122126.4579 | 122420.0608 | 122764.55 | 123105.7566 | 123443.7112 | 123778.4437 | 124109.9833 | 124438.3585 | 124763.5968 | 125085.7251 | 125404.7694 | 125720.755 | 126033.7063 | 126343.6471 | 126650.6 | 126954.5872 | 127255.6298 | 127553.7481 | 127848.9615 | 128141.2886 | 128430.7472 | 128717.3539 |  | 0% | 0.08027% | -12.93% | 3.099% | 6.044% | 7.464% | 8.208% | 8.334% | 7.864% | 8.051% | 8.063% | 8.391% | 8.408% | 8.808% | 9.324% | 9.789% | 10.18% | 10.58% | 10.94% | 10.99% | 11.05% | 11.11% | 11.17% | 11.28% | 11.14% | 11.44% | 11.85% | 11.94% | 12.29% | 12.63% | 12.78% | 13.32% | 13.59% | 13.91% | 14.22% | 14.54% | 14.85% | 15.16% | 15.46% | 15.76% | 16.06% | 16.36% | 16.65% | 16.94% | 17.23% | 17.51% | 17.8% | 18.08% | 18.35% | 18.63% | 18.9% | 19.17% | 19.43%
NS | 50 | Commercial | All | Boiler Systems | Heating Oil | Water heating | Per unit | All | RPP | Energy Index | 17805.939 | 23883.7946 | 23902.966 | 20794.5419 | 24623.8398 | 25327.3666 | 25666.3688 | 25844.2853 | 25874.2697 | 25761.948 | 25806.6492 | 25809.6011 | 25887.9613 | 25891.8642 | 25987.5281 | 26110.7223 | 26221.6815 | 26315.9533 | 26409.7159 | 26496.4456 | 26509.6747 | 26522.914 | 26536.4967 | 26550.8801 | 26578.3699 | 26544.7423 | 26615.4354 | 26714.9562 | 26736.3854 | 26819.5455 | 26899.1841 | 26936.6962 | 27064.1902 | 27129.2549 | 27205.5965 | 27281.2105 | 27356.104 | 27430.2833 | 27503.7551 | 27576.5257 | 27648.6011 | 27719.9872 | 27790.69 | 27860.7149 | 27930.0674 | 27998.7527 | 28066.7759 | 28134.1419 | 28200.8553 | 28266.9207 | 28332.3423 | 28397.1243 | 28461.2706 | 28524.7849 |  | 0% | 0.08027% | -12.93% | 3.099% | 6.044% | 7.464% | 8.208% | 8.334% | 7.864% | 8.051% | 8.063% | 8.391% | 8.408% | 8.808% | 9.324% | 9.789% | 10.18% | 10.58% | 10.94% | 10.99% | 11.05% | 11.11% | 11.17% | 11.28% | 11.14% | 11.44% | 11.85% | 11.94% | 12.29% | 12.63% | 12.78% | 13.32% | 13.59% | 13.91% | 14.22% | 14.54% | 14.85% | 15.16% | 15.46% | 15.76% | 16.06% | 16.36% | 16.65% | 16.94% | 17.23% | 17.51% | 17.8% | 18.08% | 18.35% | 18.63% | 18.9% | 19.17% | 19.43%
NS | 51 | Commercial | All | Boiler Systems | Heavy Fuel Oil | Water heating | Per unit | All | RPP | Energy Index | 0 | 0 | 0 | 0 | 0 | 0 | 0 | 0 | 0 | 0 | 0 | 0 | 0 | 0 | 0 | 0 | 0 | 0 | 0 | 0 | 0 | 0 | 0 | 0 | 0 | 0 | 0 | 0 | 0 | 0 | 0 | 0 | 0 | 0 | 0 | 0 | 0 | 0 | 0 | 0 | 0 | 0 | 0 | 0 | 0 | 0 | 0 | 0 | 0 | 0 | 0 | 0 | 0 | 0 |  | 0% | 0% | 0% | 0% | 0% | 0% | 0% | 0% | 0% | 0% | 0% | 0% | 0% | 0% | 0% | 0% | 0% | 0% | 0% | 0% | 0% | 0% | 0% | 0% | 0% | 0% | 0% | 0% | 0% | 0% | 0% | 0% | 0% | 0% | 0% | 0% | 0% | 0% | 0% | 0% | 0% | 0% | 0% | 0% | 0% | 0% | 0% | 0% | 0% | 0% | 0% | 0% | 0%
NS | 52 | Commercial | All | Boiler Systems | Biomass | Water heating | Per unit | All | Biofuels & Emerging Energy | Energy Index | 0 | 0 | 0 | 0 | 0 | 0 | 0 | 0 | 0 | 0 | 0 | 0 | 0 | 0 | 0 | 0 | 0 | 0 | 0 | 0 | 0 | 0 | 0 | 0 | 0 | 0 | 0 | 0 | 0 | 0 | 0 | 0 | 0 | 0 | 0 | 0 | 0 | 0 | 0 | 0 | 0 | 0 | 0 | 0 | 0 | 0 | 0 | 0 | 0 | 0 | 0 | 0 | 0 | 0 |  | 0% | 0% | 0% | 0% | 0% | 0% | 0% | 0% | 0% | 0% | 0% | 0% | 0% | 0% | 0% | 0% | 0% | 0% | 0% | 0% | 0% | 0% | 0% | 0% | 0% | 0% | 0% | 0% | 0% | 0% | 0% | 0% | 0% | 0% | 0% | 0% | 0% | 0% | 0% | 0% | 0% | 0% | 0% | 0% | 0% | 0% | 0% | 0% | 0% | 0% | 0% | 0% | 0%
NS | 53 | Commercial | All | Commercial Water Heater | Natural Gas | Water heating | Per unit | All | Natural Gas | Energy Index | 481856.6476 | 489605.5061 | 501262.7801 | 404803.0864 | 524670.2778 | 549615.9489 | 565287.9024 | 576566.713 | 589639.5437 | 598727.7209 | 611473.9013 | 622179.0844 | 634659.9097 | 644431.3628 | 656529.4578 | 668931.2654 | 680697.3884 | 691699.1732 | 702403.4388 | 712665.0005 | 720458.0663 | 727918.2523 | 735156.2649 | 742123.3947 | 749339.9137 | 754426.3709 | 762766.8894 | 771897.4797 | 778612.4739 | 787132.1103 | 795259.5333 | 801938.5247 | 811368.2873 | 818604.2795 | 826757.0221 | 834962.1209 | 843219.9592 | 851530.9196 | 859895.3841 | 868313.7335 | 876786.348 | 885313.6064 | 893895.8861 | 902533.5629 | 911227.0109 | 919976.6024 | 928782.7071 | 937645.6926 | 946565.9237 | 955543.7624 | 964579.5673 | 973673.6937 | 982826.4929 | 992038.3122 |  | 0% | 2.381% | -17.32% | 7.162% | 12.26% | 15.46% | 17.76% | 20.43% | 22.29% | 24.89% | 27.08% | 29.63% | 31.62% | 34.09% | 36.63% | 39.03% | 41.28% | 43.46% | 45.56% | 47.15% | 48.67% | 50.15% | 51.58% | 53.05% | 54.09% | 55.79% | 57.66% | 59.03% | 60.77% | 62.43% | 63.79% | 65.72% | 67.2% | 68.86% | 70.54% | 72.22% | 73.92% | 75.63% | 77.35% | 79.08% | 80.82% | 82.57% | 84.34% | 86.11% | 87.9% | 89.7% | 91.51% | 93.33% | 95.17% | 97.01% | 98.87% | 100.7% | 102.6%
NS | 54 | Commercial | All | Commercial Water Heater | Propane/LPG | Water heating | Per unit | All | RPP | Energy Index | 120126.3555 | 161130.1268 | 161259.4649 | 140288.7287 | 166122.7831 | 170869.071 | 173156.122 | 174356.4216 | 174558.7095 | 173800.9399 | 174102.5129 | 174122.4277 | 174651.0784 | 174677.4094 | 175322.798 | 176153.9181 | 176902.4952 | 177538.4924 | 178171.0545 | 178756.1693 | 178845.4188 | 178934.7366 | 179026.3708 | 179123.4076 | 179308.8656 | 179081.9994 | 179558.9249 | 180230.3343 | 180374.9047 | 180935.9377 | 181473.2131 | 181726.2854 | 182586.4135 | 183025.3676 | 183540.3997 | 184050.5241 | 184555.7865 | 185056.2318 | 185551.9036 | 186042.8443 | 186529.0951 | 187010.6963 | 187487.6868 | 187960.1043 | 188427.9854 | 188891.3655 | 189350.2786 | 189804.7578 | 190254.8346 | 190700.5394 | 191141.9012 | 191578.9479 | 192011.7059 | 192440.2002 |  | 0% | 0.08027% | -12.93% | 3.099% | 6.044% | 7.464% | 8.208% | 8.334% | 7.864% | 8.051% | 8.063% | 8.391% | 8.408% | 8.808% | 9.324% | 9.789% | 10.18% | 10.58% | 10.94% | 10.99% | 11.05% | 11.11% | 11.17% | 11.28% | 11.14% | 11.44% | 11.85% | 11.94% | 12.29% | 12.63% | 12.78% | 13.32% | 13.59% | 13.91% | 14.22% | 14.54% | 14.85% | 15.16% | 15.46% | 15.76% | 16.06% | 16.36% | 16.65% | 16.94% | 17.23% | 17.51% | 17.8% | 18.08% | 18.35% | 18.63% | 18.9% | 19.17% | 19.43%
NS | 55 | Commercial | All | Commercial Water Heater | Heating Oil | Water heating | Per unit | All | RPP | Energy Index | 36371.4837 | 48786.4779 | 48825.6385 | 42476.1843 | 50298.1388 | 51735.2051 | 52427.6712 | 52791.0942 | 52852.3423 | 52622.9072 | 52714.2165 | 52720.2463 | 52880.3095 | 52888.2819 | 53083.6907 | 53335.3346 | 53561.9865 | 53754.5517 | 53946.0769 | 54123.2361 | 54150.2588 | 54177.3022 | 54205.0469 | 54234.4274 | 54290.5798 | 54221.89 | 54366.292 | 54569.5792 | 54613.3518 | 54783.2196 | 54945.8942 | 55022.5186 | 55282.9455 | 55415.8507 | 55571.7905 | 55726.2444 | 55879.2262 | 56030.7494 | 56180.8274 | 56329.4729 | 56476.6984 | 56622.5161 | 56766.9378 | 56909.9749 | 57051.6385 | 57191.9392 | 57330.8875 | 57468.4933 | 57604.7662 | 57739.7153 | 57873.3495 | 58005.6771 | 58136.7062 | 58266.4444 |  | 0% | 0.08027% | -12.93% | 3.099% | 6.044% | 7.464% | 8.208% | 8.334% | 7.864% | 8.051% | 8.063% | 8.391% | 8.408% | 8.808% | 9.324% | 9.789% | 10.18% | 10.58% | 10.94% | 10.99% | 11.05% | 11.11% | 11.17% | 11.28% | 11.14% | 11.44% | 11.85% | 11.94% | 12.29% | 12.63% | 12.78% | 13.32% | 13.59% | 13.91% | 14.22% | 14.54% | 14.85% | 15.16% | 15.46% | 15.76% | 16.06% | 16.36% | 16.65% | 16.94% | 17.23% | 17.51% | 17.8% | 18.08% | 18.35% | 18.63% | 18.9% | 19.17% | 19.43%
NS | 56 | Commercial | All | CHP Plant - Hot Water | Natural Gas | Space heating | Per Archetype Plant | All | Natural Gas | Energy Index | 0 | 0 | 0 | 0 | 0 | 0 | 0 | 0 | 0 | 0 | 0 | 0 | 0 | 0 | 0 | 0 | 0 | 0 | 0 | 0 | 0 | 0 | 0 | 0 | 0 | 0 | 0 | 0 | 0 | 0 | 0 | 0 | 0 | 0 | 0 | 0 | 0 | 0 | 0 | 0 | 0 | 0 | 0 | 0 | 0 | 0 | 0 | 0 | 0 | 0 | 0 | 0 | 0 | 0 |  | 0% | 0% | 0% | 0% | 0% | 0% | 0% | 0% | 0% | 0% | 0% | 0% | 0% | 0% | 0% | 0% | 0% | 0% | 0% | 0% | 0% | 0% | 0% | 0% | 0% | 0% | 0% | 0% | 0% | 0% | 0% | 0% | 0% | 0% | 0% | 0% | 0% | 0% | 0% | 0% | 0% | 0% | 0% | 0% | 0% | 0% | 0% | 0% | 0% | 0% | 0% | 0% | 0%
NS | 57 | Commercial | All | CHP Plant - Steam | Natural Gas | Space heating | Per Archetype Plant | All | Natural Gas | Energy Index | 0 | 0 | 0 | 0 | 0 | 0 | 0 | 0 | 0 | 0 | 0 | 0 | 0 | 0 | 0 | 0 | 0 | 0 | 0 | 0 | 0 | 0 | 0 | 0 | 0 | 0 | 0 | 0 | 0 | 0 | 0 | 0 | 0 | 0 | 0 | 0 | 0 | 0 | 0 | 0 | 0 | 0 | 0 | 0 | 0 | 0 | 0 | 0 | 0 | 0 | 0 | 0 | 0 | 0 |  | 0% | 0% | 0% | 0% | 0% | 0% | 0% | 0% | 0% | 0% | 0% | 0% | 0% | 0% | 0% | 0% | 0% | 0% | 0% | 0% | 0% | 0% | 0% | 0% | 0% | 0% | 0% | 0% | 0% | 0% | 0% | 0% | 0% | 0% | 0% | 0% | 0% | 0% | 0% | 0% | 0% | 0% | 0% | 0% | 0% | 0% | 0% | 0% | 0% | 0% | 0% | 0% | 0%
NS | 58 | Commercial | All | Clothes dryer | Natural Gas | Clothing drying | Per unit | All | Natural Gas | Energy Index | 105.0544 | 106.7438 | 109.2854 | 88.2552 | 114.3887 | 119.8273 | 123.2441 | 125.7031 | 128.5533 | 130.5347 | 133.3136 | 135.6475 | 138.3686 | 140.499 | 143.1366 | 145.8405 | 148.4057 | 150.8043 | 153.1381 | 155.3753 | 157.0743 | 158.7008 | 160.2788 | 161.7978 | 163.3712 | 164.4801 | 166.2985 | 168.2892 | 169.7532 | 171.6106 | 173.3826 | 174.8387 | 176.8946 | 178.4722 | 180.2496 | 182.0385 | 183.8389 | 185.6509 | 187.4745 | 189.3098 | 191.157 | 193.0162 | 194.8873 | 196.7705 | 198.6658 | 200.5734 | 202.4933 | 204.4256 | 206.3704 | 208.3277 | 210.2977 | 212.2804 | 214.2759 | 216.2843 |  | 0% | 2.381% | -17.32% | 7.162% | 12.26% | 15.46% | 17.76% | 20.43% | 22.29% | 24.89% | 27.08% | 29.63% | 31.62% | 34.09% | 36.63% | 39.03% | 41.28% | 43.46% | 45.56% | 47.15% | 48.67% | 50.15% | 51.58% | 53.05% | 54.09% | 55.79% | 57.66% | 59.03% | 60.77% | 62.43% | 63.79% | 65.72% | 67.2% | 68.86% | 70.54% | 72.22% | 73.92% | 75.63% | 77.35% | 79.08% | 80.82% | 82.57% | 84.34% | 86.11% | 87.9% | 89.7% | 91.51% | 93.33% | 95.17% | 97.01% | 98.87% | 100.7% | 102.6%
NS | 59 | Commercial | All | Clothes dryer | Propane/LPG | Clothing drying | Per unit | All | RPP | Energy Index | 20043.3738 | 26884.9525 | 26906.5329 | 23407.5147 | 27717.9893 | 28509.919 | 28891.519 | 29091.7919 | 29125.5441 | 28999.1084 | 29049.4266 | 29052.7494 | 29140.9561 | 29145.3495 | 29253.0341 | 29391.7085 | 29516.6105 | 29622.7281 | 29728.2726 | 29825.9005 | 29840.792 | 29855.6949 | 29870.9843 | 29887.1751 | 29918.1192 | 29880.266 | 29959.8422 | 30071.8685 | 30095.9904 | 30189.6001 | 30279.2458 | 30321.4716 | 30464.986 | 30538.2266 | 30624.1609 | 30709.2764 | 30793.5807 | 30877.0812 | 30959.7852 | 31041.6999 | 31122.832 | 31203.1883 | 31282.7753 | 31361.5993 | 31439.6664 | 31516.9825 | 31593.5533 | 31669.3843 | 31744.4807 | 31818.8476 | 31892.4899 | 31965.4122 | 32037.6189 | 32109.1142 |  | 0% | 0.08027% | -12.93% | 3.099% | 6.044% | 7.464% | 8.208% | 8.334% | 7.864% | 8.051% | 8.063% | 8.391% | 8.408% | 8.808% | 9.324% | 9.789% | 10.18% | 10.58% | 10.94% | 10.99% | 11.05% | 11.11% | 11.17% | 11.28% | 11.14% | 11.44% | 11.85% | 11.94% | 12.29% | 12.63% | 12.78% | 13.32% | 13.59% | 13.91% | 14.22% | 14.54% | 14.85% | 15.16% | 15.46% | 15.76% | 16.06% | 16.36% | 16.65% | 16.94% | 17.23% | 17.51% | 17.8% | 18.08% | 18.35% | 18.63% | 18.9% | 19.17% | 19.43%
NS | 60 | Commercial | All | Forklift | Diesel | Materials handling | Per unit | All | RPP | Energy Index | 460553.3272 | 617757.9905 | 618253.8608 | 537853.9993 | 636899.3727 | 655096.2009 | 663864.5427 | 668466.3806 | 669241.9334 | 666336.715 | 667492.918 | 667569.2694 | 669596.0674 | 669697.0179 | 672171.378 | 675357.8156 | 678227.7909 | 680666.1453 | 683091.3297 | 685334.6056 | 685676.7803 | 686019.2163 | 686370.5335 | 686742.5635 | 687453.5921 | 686583.8084 | 688412.2966 | 690986.4181 | 691540.6874 | 693691.636 | 695751.5003 | 696721.7561 | 700019.4075 | 701702.3168 | 703676.9024 | 705632.6719 | 707569.8014 | 709488.4624 | 711388.822 | 713271.0431 | 715135.2838 | 716981.6982 | 718810.4354 | 720621.6404 | 722415.4533 | 724192.0096 | 725951.4403 | 727693.8713 | 729419.4241 | 731128.215 | 732820.3554 | 734495.952 | 736155.1059 | 737797.9134 |  | 0% | 0.08027% | -12.93% | 3.099% | 6.044% | 7.464% | 8.208% | 8.334% | 7.864% | 8.051% | 8.063% | 8.391% | 8.408% | 8.808% | 9.324% | 9.789% | 10.18% | 10.58% | 10.94% | 10.99% | 11.05% | 11.11% | 11.17% | 11.28% | 11.14% | 11.44% | 11.85% | 11.94% | 12.29% | 12.63% | 12.78% | 13.32% | 13.59% | 13.91% | 14.22% | 14.54% | 14.85% | 15.16% | 15.46% | 15.76% | 16.06% | 16.36% | 16.65% | 16.94% | 17.23% | 17.51% | 17.8% | 18.08% | 18.35% | 18.63% | 18.9% | 19.17% | 19.43%
NS | 61 | Commercial | All | Forklift | Propane/LPG | Materials handling | Per unit | All | RPP | Energy Index | 190448.3303 | 255455.7114 | 255660.764 | 222413.7577 | 263371.069 | 270895.834 | 274521.7248 | 276424.6799 | 276745.3871 | 275544.0191 | 276022.133 | 276053.7059 | 276891.8288 | 276933.5739 | 277956.773 | 279274.4309 | 280461.2251 | 281469.5351 | 282472.399 | 283400.04 | 283541.5363 | 283683.1407 | 283828.4176 | 283982.2597 | 284276.2848 | 283916.6112 | 284672.7289 | 285737.1814 | 285966.3832 | 286855.845 | 287707.6415 | 288108.8624 | 289472.5095 | 290168.4272 | 290984.9592 | 291793.7104 | 292594.7536 | 293388.1596 | 294173.9976 | 294952.3349 | 295723.2371 | 296486.7676 | 297242.9883 | 297991.9591 | 298733.7378 | 299468.3806 | 300195.9416 | 300916.4729 | 301630.0246 | 302336.645 | 303036.3801 | 303729.274 | 304415.3684 | 305094.7033 |  | 0% | 0.08027% | -12.93% | 3.099% | 6.044% | 7.464% | 8.208% | 8.334% | 7.864% | 8.051% | 8.063% | 8.391% | 8.408% | 8.808% | 9.324% | 9.789% | 10.18% | 10.58% | 10.94% | 10.99% | 11.05% | 11.11% | 11.17% | 11.28% | 11.14% | 11.44% | 11.85% | 11.94% | 12.29% | 12.63% | 12.78% | 13.32% | 13.59% | 13.91% | 14.22% | 14.54% | 14.85% | 15.16% | 15.46% | 15.76% | 16.06% | 16.36% | 16.65% | 16.94% | 17.23% | 17.51% | 17.8% | 18.08% | 18.35% | 18.63% | 18.9% | 19.17% | 19.43%
NS | 62 | Commercial | All | Boom Lifts | Diesel | Materials handling | Per unit | All | RPP | Energy Index | 1487.9109 | 1995.7925 | 1997.3945 | 1737.6464 | 2057.6326 | 2116.4211 | 2144.749 | 2159.6162 | 2162.1218 | 2152.7359 | 2156.4712 | 2156.7179 | 2163.2659 | 2163.592 | 2171.5859 | 2181.8804 | 2191.1524 | 2199.03 | 2206.865 | 2214.1124 | 2215.2179 | 2216.3242 | 2217.4592 | 2218.6611 | 2220.9582 | 2218.1482 | 2224.0555 | 2232.3717 | 2234.1624 | 2241.1115 | 2247.7663 | 2250.9009 | 2261.5546 | 2266.9916 | 2273.3709 | 2279.6894 | 2285.9477 | 2292.1463 | 2298.2858 | 2304.3667 | 2310.3895 | 2316.3548 | 2322.2629 | 2328.1143 | 2333.9096 | 2339.6491 | 2345.3333 | 2350.9626 | 2356.5374 | 2362.0579 | 2367.5248 | 2372.9381 | 2378.2983 | 2383.6058 |  | 0% | 0.08027% | -12.93% | 3.099% | 6.044% | 7.464% | 8.208% | 8.334% | 7.864% | 8.051% | 8.063% | 8.391% | 8.408% | 8.808% | 9.324% | 9.789% | 10.18% | 10.58% | 10.94% | 10.99% | 11.05% | 11.11% | 11.17% | 11.28% | 11.14% | 11.44% | 11.85% | 11.94% | 12.29% | 12.63% | 12.78% | 13.32% | 13.59% | 13.91% | 14.22% | 14.54% | 14.85% | 15.16% | 15.46% | 15.76% | 16.06% | 16.36% | 16.65% | 16.94% | 17.23% | 17.51% | 17.8% | 18.08% | 18.35% | 18.63% | 18.9% | 19.17% | 19.43%
NS | 63 | Commercial | All | Scissor Lifts | Diesel | Materials handling | Per unit | All | RPP | Energy Index | 1487.9109 | 1995.7925 | 1997.3945 | 1737.6464 | 2057.6326 | 2116.4211 | 2144.749 | 2159.6162 | 2162.1218 | 2152.7359 | 2156.4712 | 2156.7179 | 2163.2659 | 2163.592 | 2171.5859 | 2181.8804 | 2191.1524 | 2199.03 | 2206.865 | 2214.1124 | 2215.2179 | 2216.3242 | 2217.4592 | 2218.6611 | 2220.9582 | 2218.1482 | 2224.0555 | 2232.3717 | 2234.1624 | 2241.1115 | 2247.7663 | 2250.9009 | 2261.5546 | 2266.9916 | 2273.3709 | 2279.6894 | 2285.9477 | 2292.1463 | 2298.2858 | 2304.3667 | 2310.3895 | 2316.3548 | 2322.2629 | 2328.1143 | 2333.9096 | 2339.6491 | 2345.3333 | 2350.9626 | 2356.5374 | 2362.0579 | 2367.5248 | 2372.9381 | 2378.2983 | 2383.6058 |  | 0% | 0.08027% | -12.93% | 3.099% | 6.044% | 7.464% | 8.208% | 8.334% | 7.864% | 8.051% | 8.063% | 8.391% | 8.408% | 8.808% | 9.324% | 9.789% | 10.18% | 10.58% | 10.94% | 10.99% | 11.05% | 11.11% | 11.17% | 11.28% | 11.14% | 11.44% | 11.85% | 11.94% | 12.29% | 12.63% | 12.78% | 13.32% | 13.59% | 13.91% | 14.22% | 14.54% | 14.85% | 15.16% | 15.46% | 15.76% | 16.06% | 16.36% | 16.65% | 16.94% | 17.23% | 17.51% | 17.8% | 18.08% | 18.35% | 18.63% | 18.9% | 19.17% | 19.43%
NS | 64 | Commercial | All | Truck Refrigeration Units (TRUs/REEFERs) | Diesel | Materials handling | Per unit | All | RPP | Energy Index | 172584.4289 | 231494.1695 | 231679.9884 | 201551.5247 | 238667.0729 | 245486.0209 | 248771.806 | 250496.2655 | 250786.8906 | 249698.21 | 250131.4772 | 250160.0885 | 250919.5962 | 250957.4257 | 251884.6495 | 253078.7121 | 254154.1859 | 255067.9173 | 255976.7133 | 256817.3424 | 256945.5664 | 257073.8884 | 257205.5385 | 257344.9504 | 257611.3961 | 257285.4596 | 257970.6541 | 258935.2618 | 259142.9646 | 259948.9956 | 260720.8943 | 261084.481 | 262320.219 | 262950.8603 | 263690.8022 | 264423.6932 | 265149.5991 | 265868.5843 | 266580.7113 | 267286.0413 | 267984.6334 | 268676.5454 | 269361.8332 | 270040.551 | 270712.7515 | 271378.4854 | 272037.8018 | 272690.7478 | 273337.369 | 273977.7089 | 274611.8094 | 275239.7104 | 275861.4498 | 276477.0636 |  | 0% | 0.08027% | -12.93% | 3.099% | 6.044% | 7.464% | 8.208% | 8.334% | 7.864% | 8.051% | 8.063% | 8.391% | 8.408% | 8.808% | 9.324% | 9.789% | 10.18% | 10.58% | 10.94% | 10.99% | 11.05% | 11.11% | 11.17% | 11.28% | 11.14% | 11.44% | 11.85% | 11.94% | 12.29% | 12.63% | 12.78% | 13.32% | 13.59% | 13.91% | 14.22% | 14.54% | 14.85% | 15.16% | 15.46% | 15.76% | 16.06% | 16.36% | 16.65% | 16.94% | 17.23% | 17.51% | 17.8% | 18.08% | 18.35% | 18.63% | 18.9% | 19.17% | 19.43%
NS | 65 | Commercial | All | Rubber-tired Gantry Cranes (RTGs) | Diesel | Materials handling | Per unit | All | RPP | Energy Index | 175582.08 | 235515.0349 | 235704.0813 | 205052.3107 | 242812.5257 | 249749.9134 | 253092.7699 | 254847.1818 | 255142.8548 | 254035.2647 | 254476.0574 | 254505.1657 | 255277.8654 | 255316.352 | 256259.6809 | 257474.4834 | 258568.6374 | 259498.2394 | 260422.8206 | 261278.0507 | 261408.5019 | 261539.0527 | 261672.9894 | 261814.8228 | 262085.8964 | 261754.2987 | 262451.3944 | 263432.7566 | 263644.0671 | 264464.0982 | 265249.4041 | 265619.306 | 266876.5078 | 267518.1028 | 268270.8969 | 269016.5176 | 269755.0319 | 270486.5053 | 271211.0014 | 271928.5823 | 272639.3084 | 273343.2384 | 274040.4291 | 274730.9357 | 275414.8118 | 276092.1089 | 276762.877 | 277427.1642 | 278085.0167 | 278736.4788 | 279381.5931 | 280020.4002 | 280652.9387 | 281279.2452 |  | 0% | 0.08027% | -12.93% | 3.099% | 6.044% | 7.464% | 8.208% | 8.334% | 7.864% | 8.051% | 8.063% | 8.391% | 8.408% | 8.808% | 9.324% | 9.789% | 10.18% | 10.58% | 10.94% | 10.99% | 11.05% | 11.11% | 11.17% | 11.28% | 11.14% | 11.44% | 11.85% | 11.94% | 12.29% | 12.63% | 12.78% | 13.32% | 13.59% | 13.91% | 14.22% | 14.54% | 14.85% | 15.16% | 15.46% | 15.76% | 16.06% | 16.36% | 16.65% | 16.94% | 17.23% | 17.51% | 17.8% | 18.08% | 18.35% | 18.63% | 18.9% | 19.17% | 19.43%
NS | 66 | Commercial | All | Personnel/Burden Carriers | Diesel | Materials handling | Per unit | All | RPP | Energy Index | 3077.5325 | 4128.0134 | 4131.3269 | 3594.075 | 4255.9209 | 4377.5167 | 4436.1089 | 4466.8596 | 4472.042 | 4452.6286 | 4460.3546 | 4460.8648 | 4474.4084 | 4475.083 | 4491.6173 | 4512.9099 | 4532.0877 | 4548.3814 | 4564.5871 | 4579.5773 | 4581.8638 | 4584.152 | 4586.4996 | 4588.9856 | 4593.7369 | 4587.9247 | 4600.1432 | 4617.3441 | 4621.0478 | 4635.421 | 4649.1856 | 4655.669 | 4677.7048 | 4688.9504 | 4702.1451 | 4715.214 | 4728.1584 | 4740.9794 | 4753.6781 | 4766.2555 | 4778.7128 | 4791.051 | 4803.2711 | 4815.3741 | 4827.3608 | 4839.2322 | 4850.9891 | 4862.6325 | 4874.163 | 4885.5816 | 4896.8889 | 4908.0857 | 4919.1726 | 4930.1502 |  | 0% | 0.08027% | -12.93% | 3.099% | 6.044% | 7.464% | 8.208% | 8.334% | 7.864% | 8.051% | 8.063% | 8.391% | 8.408% | 8.808% | 9.324% | 9.789% | 10.18% | 10.58% | 10.94% | 10.99% | 11.05% | 11.11% | 11.17% | 11.28% | 11.14% | 11.44% | 11.85% | 11.94% | 12.29% | 12.63% | 12.78% | 13.32% | 13.59% | 13.91% | 14.22% | 14.54% | 14.85% | 15.16% | 15.46% | 15.76% | 16.06% | 16.36% | 16.65% | 16.94% | 17.23% | 17.51% | 17.8% | 18.08% | 18.35% | 18.63% | 18.9% | 19.17% | 19.43%
NS | 67 | Commercial | All | Industrial trucks (tugs and people movers) | Diesel | Materials handling | Per unit | All | RPP | Energy Index | 4157.3685 | 5576.4392 | 5580.9153 | 4855.1539 | 5749.2265 | 5913.4874 | 5992.6384 | 6034.1787 | 6041.1795 | 6014.9544 | 6025.3914 | 6026.0806 | 6044.3763 | 6045.2875 | 6067.6233 | 6096.387 | 6122.294 | 6144.3048 | 6166.1966 | 6186.4465 | 6189.5352 | 6192.6264 | 6195.7977 | 6199.156 | 6205.5744 | 6197.7229 | 6214.2285 | 6237.4648 | 6242.4681 | 6261.8845 | 6280.4787 | 6289.2371 | 6319.0047 | 6334.1962 | 6352.0205 | 6369.6751 | 6387.1613 | 6404.4809 | 6421.6353 | 6438.6259 | 6455.4542 | 6472.1216 | 6488.6294 | 6504.979 | 6521.1716 | 6537.2083 | 6553.0905 | 6568.8193 | 6584.3957 | 6599.8208 | 6615.0956 | 6630.221 | 6645.198 | 6660.0275 |  | 0% | 0.08027% | -12.93% | 3.099% | 6.044% | 7.464% | 8.208% | 8.334% | 7.864% | 8.051% | 8.063% | 8.391% | 8.408% | 8.808% | 9.324% | 9.789% | 10.18% | 10.58% | 10.94% | 10.99% | 11.05% | 11.11% | 11.17% | 11.28% | 11.14% | 11.44% | 11.85% | 11.94% | 12.29% | 12.63% | 12.78% | 13.32% | 13.59% | 13.91% | 14.22% | 14.54% | 14.85% | 15.16% | 15.46% | 15.76% | 16.06% | 16.36% | 16.65% | 16.94% | 17.23% | 17.51% | 17.8% | 18.08% | 18.35% | 18.63% | 18.9% | 19.17% | 19.43%
NS | 68 | Commercial | All | Sweeper | Propane/LPG | Materials handling | Per unit | All | RPP | Energy Index | 0 | 0 | 0 | 0 | 0 | 0 | 0 | 0 | 0 | 0 | 0 | 0 | 0 | 0 | 0 | 0 | 0 | 0 | 0 | 0 | 0 | 0 | 0 | 0 | 0 | 0 | 0 | 0 | 0 | 0 | 0 | 0 | 0 | 0 | 0 | 0 | 0 | 0 | 0 | 0 | 0 | 0 | 0 | 0 | 0 | 0 | 0 | 0 | 0 | 0 | 0 | 0 | 0 | 0 |  | 0% | 0% | 0% | 0% | 0% | 0% | 0% | 0% | 0% | 0% | 0% | 0% | 0% | 0% | 0% | 0% | 0% | 0% | 0% | 0% | 0% | 0% | 0% | 0% | 0% | 0% | 0% | 0% | 0% | 0% | 0% | 0% | 0% | 0% | 0% | 0% | 0% | 0% | 0% | 0% | 0% | 0% | 0% | 0% | 0% | 0% | 0% | 0% | 0% | 0% | 0% | 0% | 0%
NS | 69 | Commercial | All | Sweeper | Diesel | Materials handling | Per unit | All | RPP | Energy Index | 0 | 0 | 0 | 0 | 0 | 0 | 0 | 0 | 0 | 0 | 0 | 0 | 0 | 0 | 0 | 0 | 0 | 0 | 0 | 0 | 0 | 0 | 0 | 0 | 0 | 0 | 0 | 0 | 0 | 0 | 0 | 0 | 0 | 0 | 0 | 0 | 0 | 0 | 0 | 0 | 0 | 0 | 0 | 0 | 0 | 0 | 0 | 0 | 0 | 0 | 0 | 0 | 0 | 0 |  | 0% | 0% | 0% | 0% | 0% | 0% | 0% | 0% | 0% | 0% | 0% | 0% | 0% | 0% | 0% | 0% | 0% | 0% | 0% | 0% | 0% | 0% | 0% | 0% | 0% | 0% | 0% | 0% | 0% | 0% | 0% | 0% | 0% | 0% | 0% | 0% | 0% | 0% | 0% | 0% | 0% | 0% | 0% | 0% | 0% | 0% | 0% | 0% | 0% | 0% | 0% | 0% | 0%
NS | 70 | Commercial | All | Drayage truck | Diesel | Intermodal | Per unit | All | RPP | Energy Index | 16567.747 | 22222.9598 | 22240.798 | 19348.528 | 22911.5436 | 23566.1485 | 23881.577 | 24047.1216 | 24075.021 | 23970.5099 | 24012.1027 | 24014.8493 | 24087.7604 | 24091.392 | 24180.4036 | 24295.0311 | 24398.2743 | 24485.9907 | 24573.2332 | 24653.9318 | 24666.2411 | 24678.5597 | 24691.1979 | 24704.5811 | 24730.1593 | 24698.8701 | 24764.6474 | 24857.2477 | 24877.1868 | 24954.5641 | 25028.6647 | 25063.5683 | 25182.1966 | 25242.7368 | 25313.7697 | 25384.1257 | 25453.8112 | 25522.8323 | 25591.195 | 25658.9052 | 25725.9686 | 25792.3907 | 25858.1769 | 25923.3324 | 25987.8623 | 26051.7714 | 26115.0644 | 26177.7458 | 26239.8201 | 26301.2914 | 26362.1637 | 26422.4409 | 26482.1266 | 26541.2243 |  | 0% | 0.08027% | -12.93% | 3.099% | 6.044% | 7.464% | 8.208% | 8.334% | 7.864% | 8.051% | 8.063% | 8.391% | 8.408% | 8.808% | 9.324% | 9.789% | 10.18% | 10.58% | 10.94% | 10.99% | 11.05% | 11.11% | 11.17% | 11.28% | 11.14% | 11.44% | 11.85% | 11.94% | 12.29% | 12.63% | 12.78% | 13.32% | 13.59% | 13.91% | 14.22% | 14.54% | 14.85% | 15.16% | 15.46% | 15.76% | 16.06% | 16.36% | 16.65% | 16.94% | 17.23% | 17.51% | 17.8% | 18.08% | 18.35% | 18.63% | 18.9% | 19.17% | 19.43%
NS | 71 | Commercial | All | Drayage truck | Gasoline | Intermodal | Per unit | All | RPP | Energy Index | 16567.747 | 22222.9598 | 22240.798 | 19348.528 | 22911.5436 | 23566.1485 | 23881.577 | 24047.1216 | 24075.021 | 23970.5099 | 24012.1027 | 24014.8493 | 24087.7604 | 24091.392 | 24180.4036 | 24295.0311 | 24398.2743 | 24485.9907 | 24573.2332 | 24653.9318 | 24666.2411 | 24678.5597 | 24691.1979 | 24704.5811 | 24730.1593 | 24698.8701 | 24764.6474 | 24857.2477 | 24877.1868 | 24954.5641 | 25028.6647 | 25063.5683 | 25182.1966 | 25242.7368 | 25313.7697 | 25384.1257 | 25453.8112 | 25522.8323 | 25591.195 | 25658.9052 | 25725.9686 | 25792.3907 | 25858.1769 | 25923.3324 | 25987.8623 | 26051.7714 | 26115.0644 | 26177.7458 | 26239.8201 | 26301.2914 | 26362.1637 | 26422.4409 | 26482.1266 | 26541.2243 |  | 0% | 0.08027% | -12.93% | 3.099% | 6.044% | 7.464% | 8.208% | 8.334% | 7.864% | 8.051% | 8.063% | 8.391% | 8.408% | 8.808% | 9.324% | 9.789% | 10.18% | 10.58% | 10.94% | 10.99% | 11.05% | 11.11% | 11.17% | 11.28% | 11.14% | 11.44% | 11.85% | 11.94% | 12.29% | 12.63% | 12.78% | 13.32% | 13.59% | 13.91% | 14.22% | 14.54% | 14.85% | 15.16% | 15.46% | 15.76% | 16.06% | 16.36% | 16.65% | 16.94% | 17.23% | 17.51% | 17.8% | 18.08% | 18.35% | 18.63% | 18.9% | 19.17% | 19.43%
NS | 72 | Commercial | All | Crane | Diesel | Intermodal | Per unit | All | RPP | Energy Index | 351164.16 | 471030.0697 | 471408.1625 | 410104.6214 | 485625.0515 | 499499.8267 | 506185.5398 | 509694.3636 | 510285.7096 | 508070.5295 | 508952.1148 | 509010.3314 | 510555.7308 | 510632.7039 | 512519.3618 | 514948.9669 | 517137.2747 | 518996.4789 | 520845.6412 | 522556.1013 | 522817.0037 | 523078.1054 | 523345.9789 | 523629.6455 | 524171.7929 | 523508.5974 | 524902.7889 | 526865.5132 | 527288.1342 | 528928.1963 | 530498.8082 | 531238.6119 | 533753.0156 | 535036.2056 | 536541.7939 | 538033.0352 | 539510.0639 | 540973.0106 | 542422.0028 | 543857.1646 | 545278.6169 | 546686.4767 | 548080.8581 | 549461.8714 | 550829.6235 | 552184.2178 | 553525.7541 | 554854.3284 | 556170.0334 | 557472.9576 | 558763.1863 | 560040.8004 | 561305.8774 | 562558.4905 |  | 0% | 0.08027% | -12.93% | 3.099% | 6.044% | 7.464% | 8.208% | 8.334% | 7.864% | 8.051% | 8.063% | 8.391% | 8.408% | 8.808% | 9.324% | 9.789% | 10.18% | 10.58% | 10.94% | 10.99% | 11.05% | 11.11% | 11.17% | 11.28% | 11.14% | 11.44% | 11.85% | 11.94% | 12.29% | 12.63% | 12.78% | 13.32% | 13.59% | 13.91% | 14.22% | 14.54% | 14.85% | 15.16% | 15.46% | 15.76% | 16.06% | 16.36% | 16.65% | 16.94% | 17.23% | 17.51% | 17.8% | 18.08% | 18.35% | 18.63% | 18.9% | 19.17% | 19.43%
NS | 73 | Commercial | All | Ground Power Units (GPUs) | Diesel | Airport ground services | Per unit | All | RPP | Energy Index | 13347.0575 | 17902.9244 | 17917.295 | 15587.2682 | 18457.6509 | 18985.0037 | 19239.1145 | 19372.478 | 19394.9539 | 19310.7592 | 19344.2666 | 19346.4793 | 19405.2169 | 19408.1424 | 19479.8506 | 19572.1951 | 19655.3684 | 19726.033 | 19796.3161 | 19861.3273 | 19871.2437 | 19881.1676 | 19891.349 | 19902.1306 | 19922.7365 | 19897.5298 | 19950.5202 | 20025.1195 | 20041.1825 | 20103.5181 | 20163.2139 | 20191.3324 | 20286.8999 | 20335.6714 | 20392.8959 | 20449.575 | 20505.714 | 20561.3177 | 20616.391 | 20670.9387 | 20724.9653 | 20778.4753 | 20831.473 | 20883.9626 | 20935.9481 | 20987.4336 | 21038.4227 | 21088.9192 | 21138.9266 | 21188.4482 | 21237.4872 | 21286.0468 | 21334.1299 | 21381.7392 |  | 0% | 0.08027% | -12.93% | 3.099% | 6.044% | 7.464% | 8.208% | 8.334% | 7.864% | 8.051% | 8.063% | 8.391% | 8.408% | 8.808% | 9.324% | 9.789% | 10.18% | 10.58% | 10.94% | 10.99% | 11.05% | 11.11% | 11.17% | 11.28% | 11.14% | 11.44% | 11.85% | 11.94% | 12.29% | 12.63% | 12.78% | 13.32% | 13.59% | 13.91% | 14.22% | 14.54% | 14.85% | 15.16% | 15.46% | 15.76% | 16.06% | 16.36% | 16.65% | 16.94% | 17.23% | 17.51% | 17.8% | 18.08% | 18.35% | 18.63% | 18.9% | 19.17% | 19.43%
NS | 74 | Commercial | All | APU | Aviation Gasoline | Airport ground services | Per unit | All | RPP | Energy Index | 42413.4899 | 56890.8544 | 56936.5203 | 49532.2991 | 58653.6314 | 60329.4222 | 61136.9204 | 61560.7149 | 61632.1375 | 61364.5888 | 61471.0664 | 61478.0977 | 61664.7506 | 61674.0474 | 61901.9173 | 62195.3641 | 62459.6672 | 62684.2213 | 62907.5625 | 63114.1513 | 63145.663 | 63177.1988 | 63209.5525 | 63243.8136 | 63309.294 | 63229.1935 | 63397.5834 | 63634.6406 | 63685.6847 | 63883.7708 | 64073.4688 | 64162.822 | 64466.5109 | 64621.4941 | 64803.3386 | 64983.4502 | 65161.8452 | 65338.5395 | 65513.5482 | 65686.8866 | 65858.5691 | 66028.61 | 66197.0229 | 66363.8212 | 66529.0179 | 66692.6253 | 66854.6556 | 67015.1204 | 67174.0308 | 67331.3975 | 67487.2309 | 67641.5407 | 67794.3363 | 67945.6265 |  | 0% | 0.08027% | -12.93% | 3.099% | 6.044% | 7.464% | 8.208% | 8.334% | 7.864% | 8.051% | 8.063% | 8.391% | 8.408% | 8.808% | 9.324% | 9.789% | 10.18% | 10.58% | 10.94% | 10.99% | 11.05% | 11.11% | 11.17% | 11.28% | 11.14% | 11.44% | 11.85% | 11.94% | 12.29% | 12.63% | 12.78% | 13.32% | 13.59% | 13.91% | 14.22% | 14.54% | 14.85% | 15.16% | 15.46% | 15.76% | 16.06% | 16.36% | 16.65% | 16.94% | 17.23% | 17.51% | 17.8% | 18.08% | 18.35% | 18.63% | 18.9% | 19.17% | 19.43%
NS | 75 | Commercial | All | Container Loaders | Diesel | Airport ground services | Per unit | All | RPP | Energy Index | 3939.6502 | 5284.4052 | 5288.647 | 4600.8931 | 5448.1438 | 5603.8025 | 5678.8084 | 5718.1733 | 5724.8075 | 5699.9558 | 5709.8461 | 5710.4992 | 5727.8368 | 5728.7004 | 5749.8665 | 5777.1238 | 5801.674 | 5822.5321 | 5843.2775 | 5862.4669 | 5865.3939 | 5868.3232 | 5871.3284 | 5874.5108 | 5880.5931 | 5873.1528 | 5888.794 | 5910.8135 | 5915.5548 | 5933.9543 | 5951.5748 | 5959.8745 | 5988.0832 | 6002.479 | 6019.37 | 6036.1 | 6052.6705 | 6069.083 | 6085.339 | 6101.4399 | 6117.3869 | 6133.1814 | 6148.8248 | 6164.3181 | 6179.6627 | 6194.8596 | 6209.9101 | 6224.8152 | 6239.5758 | 6254.1931 | 6268.668 | 6283.0013 | 6297.194 | 6311.2468 |  | 0% | 0.08027% | -12.93% | 3.099% | 6.044% | 7.464% | 8.208% | 8.334% | 7.864% | 8.051% | 8.063% | 8.391% | 8.408% | 8.808% | 9.324% | 9.789% | 10.18% | 10.58% | 10.94% | 10.99% | 11.05% | 11.11% | 11.17% | 11.28% | 11.14% | 11.44% | 11.85% | 11.94% | 12.29% | 12.63% | 12.78% | 13.32% | 13.59% | 13.91% | 14.22% | 14.54% | 14.85% | 15.16% | 15.46% | 15.76% | 16.06% | 16.36% | 16.65% | 16.94% | 17.23% | 17.51% | 17.8% | 18.08% | 18.35% | 18.63% | 18.9% | 19.17% | 19.43%
NS | 76 | Commercial | All | Pushbacks | Diesel | Airport ground services | Per unit | All | RPP | Energy Index | 1969.8251 | 2642.2026 | 2644.3235 | 2300.4466 | 2724.0719 | 2801.9013 | 2839.4042 | 2859.0866 | 2862.4037 | 2849.9779 | 2854.9231 | 2855.2496 | 2863.9184 | 2864.3502 | 2874.9332 | 2888.5619 | 2900.837 | 2911.2661 | 2921.6388 | 2931.2335 | 2932.697 | 2934.1616 | 2935.6642 | 2937.2554 | 2940.2965 | 2936.5764 | 2944.397 | 2955.4067 | 2957.7774 | 2966.9772 | 2975.7874 | 2979.9372 | 2994.0416 | 3001.2395 | 3009.685 | 3018.05 | 3026.3352 | 3034.5415 | 3042.6695 | 3050.7199 | 3058.6934 | 3066.5907 | 3074.4124 | 3082.1591 | 3089.8313 | 3097.4298 | 3104.9551 | 3112.4076 | 3119.7879 | 3127.0966 | 3134.334 | 3141.5006 | 3148.597 | 3155.6234 |  | 0% | 0.08027% | -12.93% | 3.099% | 6.044% | 7.464% | 8.208% | 8.334% | 7.864% | 8.051% | 8.063% | 8.391% | 8.408% | 8.808% | 9.324% | 9.789% | 10.18% | 10.58% | 10.94% | 10.99% | 11.05% | 11.11% | 11.17% | 11.28% | 11.14% | 11.44% | 11.85% | 11.94% | 12.29% | 12.63% | 12.78% | 13.32% | 13.59% | 13.91% | 14.22% | 14.54% | 14.85% | 15.16% | 15.46% | 15.76% | 16.06% | 16.36% | 16.65% | 16.94% | 17.23% | 17.51% | 17.8% | 18.08% | 18.35% | 18.63% | 18.9% | 19.17% | 19.43%
NS | 77 | Commercial | All | Tugs and Tow Tractors | Diesel | Airport ground services | Per unit | All | RPP | Energy Index | 2345.0299 | 3145.4793 | 3148.0042 | 2738.6269 | 3242.9427 | 3335.5967 | 3380.2431 | 3403.6746 | 3407.6235 | 3392.8308 | 3398.7179 | 3399.1067 | 3409.4267 | 3409.9407 | 3422.5396 | 3438.7642 | 3453.3774 | 3465.7929 | 3478.1414 | 3489.5636 | 3491.3059 | 3493.0495 | 3494.8383 | 3496.7326 | 3500.353 | 3495.9243 | 3505.2345 | 3518.3413 | 3521.1636 | 3532.1157 | 3542.604 | 3547.5443 | 3564.3352 | 3572.9042 | 3582.9583 | 3592.9166 | 3602.7801 | 3612.5494 | 3622.2256 | 3631.8094 | 3641.3017 | 3650.7032 | 3660.0147 | 3669.237 | 3678.3706 | 3687.4165 | 3696.3751 | 3705.2471 | 3714.0332 | 3722.734 | 3731.35 | 3739.8817 | 3748.3297 | 3756.6945 |  | 0% | 0.08027% | -12.93% | 3.099% | 6.044% | 7.464% | 8.208% | 8.334% | 7.864% | 8.051% | 8.063% | 8.391% | 8.408% | 8.808% | 9.324% | 9.789% | 10.18% | 10.58% | 10.94% | 10.99% | 11.05% | 11.11% | 11.17% | 11.28% | 11.14% | 11.44% | 11.85% | 11.94% | 12.29% | 12.63% | 12.78% | 13.32% | 13.59% | 13.91% | 14.22% | 14.54% | 14.85% | 15.16% | 15.46% | 15.76% | 16.06% | 16.36% | 16.65% | 16.94% | 17.23% | 17.51% | 17.8% | 18.08% | 18.35% | 18.63% | 18.9% | 19.17% | 19.43%
NS | 78 | Commercial | All | Baggage tugs | Diesel | Airport ground services | Per unit | All | RPP | Energy Index | 2345.0299 | 3145.4793 | 3148.0042 | 2738.6269 | 3242.9427 | 3335.5967 | 3380.2431 | 3403.6746 | 3407.6235 | 3392.8308 | 3398.7179 | 3399.1067 | 3409.4267 | 3409.9407 | 3422.5396 | 3438.7642 | 3453.3774 | 3465.7929 | 3478.1414 | 3489.5636 | 3491.3059 | 3493.0495 | 3494.8383 | 3496.7326 | 3500.353 | 3495.9243 | 3505.2345 | 3518.3413 | 3521.1636 | 3532.1157 | 3542.604 | 3547.5443 | 3564.3352 | 3572.9042 | 3582.9583 | 3592.9166 | 3602.7801 | 3612.5494 | 3622.2256 | 3631.8094 | 3641.3017 | 3650.7032 | 3660.0147 | 3669.237 | 3678.3706 | 3687.4165 | 3696.3751 | 3705.2471 | 3714.0332 | 3722.734 | 3731.35 | 3739.8817 | 3748.3297 | 3756.6945 |  | 0% | 0.08027% | -12.93% | 3.099% | 6.044% | 7.464% | 8.208% | 8.334% | 7.864% | 8.051% | 8.063% | 8.391% | 8.408% | 8.808% | 9.324% | 9.789% | 10.18% | 10.58% | 10.94% | 10.99% | 11.05% | 11.11% | 11.17% | 11.28% | 11.14% | 11.44% | 11.85% | 11.94% | 12.29% | 12.63% | 12.78% | 13.32% | 13.59% | 13.91% | 14.22% | 14.54% | 14.85% | 15.16% | 15.46% | 15.76% | 16.06% | 16.36% | 16.65% | 16.94% | 17.23% | 17.51% | 17.8% | 18.08% | 18.35% | 18.63% | 18.9% | 19.17% | 19.43%
NS | 79 | Commercial | All | Belt loaders | Diesel | Airport ground services | Per unit | All | RPP | Energy Index | 2851.5564 | 3824.9028 | 3827.9731 | 3330.1703 | 3943.4184 | 4056.0856 | 4110.3756 | 4138.8683 | 4143.6702 | 4125.6823 | 4132.841 | 4133.3137 | 4145.8628 | 4146.4879 | 4161.8081 | 4181.5372 | 4199.3069 | 4214.4042 | 4229.4199 | 4243.3094 | 4245.428 | 4247.5482 | 4249.7234 | 4252.0269 | 4256.4293 | 4251.0439 | 4262.3652 | 4278.3031 | 4281.7349 | 4295.0527 | 4307.8065 | 4313.8139 | 4334.2316 | 4344.6515 | 4356.8773 | 4368.9866 | 4380.9805 | 4392.8601 | 4404.6263 | 4416.2803 | 4427.8229 | 4439.2551 | 4450.5779 | 4461.7922 | 4472.8987 | 4483.8984 | 4494.7921 | 4505.5805 | 4516.2644 | 4526.8445 | 4537.3216 | 4547.6962 | 4557.969 | 4568.1406 |  | 0% | 0.08027% | -12.93% | 3.099% | 6.044% | 7.464% | 8.208% | 8.334% | 7.864% | 8.051% | 8.063% | 8.391% | 8.408% | 8.808% | 9.324% | 9.789% | 10.18% | 10.58% | 10.94% | 10.99% | 11.05% | 11.11% | 11.17% | 11.28% | 11.14% | 11.44% | 11.85% | 11.94% | 12.29% | 12.63% | 12.78% | 13.32% | 13.59% | 13.91% | 14.22% | 14.54% | 14.85% | 15.16% | 15.46% | 15.76% | 16.06% | 16.36% | 16.65% | 16.94% | 17.23% | 17.51% | 17.8% | 18.08% | 18.35% | 18.63% | 18.9% | 19.17% | 19.43%
NS | 80 | Commercial | All | Rail-mounted Gantry Cranes (RMGs) | Diesel | Marine/port shore services | Per unit | All | RPP | Energy Index | 175582.08 | 235515.0349 | 235704.0813 | 205052.3107 | 242812.5257 | 249749.9134 | 253092.7699 | 254847.1818 | 255142.8548 | 254035.2647 | 254476.0574 | 254505.1657 | 255277.8654 | 255316.352 | 256259.6809 | 257474.4834 | 258568.6374 | 259498.2394 | 260422.8206 | 261278.0507 | 261408.5019 | 261539.0527 | 261672.9894 | 261814.8228 | 262085.8964 | 261754.2987 | 262451.3944 | 263432.7566 | 263644.0671 | 264464.0982 | 265249.4041 | 265619.306 | 266876.5078 | 267518.1028 | 268270.8969 | 269016.5176 | 269755.0319 | 270486.5053 | 271211.0014 | 271928.5823 | 272639.3084 | 273343.2384 | 274040.4291 | 274730.9357 | 275414.8118 | 276092.1089 | 276762.877 | 277427.1642 | 278085.0167 | 278736.4788 | 279381.5931 | 280020.4002 | 280652.9387 | 281279.2452 |  | 0% | 0.08027% | -12.93% | 3.099% | 6.044% | 7.464% | 8.208% | 8.334% | 7.864% | 8.051% | 8.063% | 8.391% | 8.408% | 8.808% | 9.324% | 9.789% | 10.18% | 10.58% | 10.94% | 10.99% | 11.05% | 11.11% | 11.17% | 11.28% | 11.14% | 11.44% | 11.85% | 11.94% | 12.29% | 12.63% | 12.78% | 13.32% | 13.59% | 13.91% | 14.22% | 14.54% | 14.85% | 15.16% | 15.46% | 15.76% | 16.06% | 16.36% | 16.65% | 16.94% | 17.23% | 17.51% | 17.8% | 18.08% | 18.35% | 18.63% | 18.9% | 19.17% | 19.43%
NS | 81 | Commercial | All | Rubber-tired Gantry Cranes (RTGs) | Diesel | Marine/port shore services | Per unit | All | RPP | Energy Index | 175582.08 | 235515.0349 | 235704.0813 | 205052.3107 | 242812.5257 | 249749.9134 | 253092.7699 | 254847.1818 | 255142.8548 | 254035.2647 | 254476.0574 | 254505.1657 | 255277.8654 | 255316.352 | 256259.6809 | 257474.4834 | 258568.6374 | 259498.2394 | 260422.8206 | 261278.0507 | 261408.5019 | 261539.0527 | 261672.9894 | 261814.8228 | 262085.8964 | 261754.2987 | 262451.3944 | 263432.7566 | 263644.0671 | 264464.0982 | 265249.4041 | 265619.306 | 266876.5078 | 267518.1028 | 268270.8969 | 269016.5176 | 269755.0319 | 270486.5053 | 271211.0014 | 271928.5823 | 272639.3084 | 273343.2384 | 274040.4291 | 274730.9357 | 275414.8118 | 276092.1089 | 276762.877 | 277427.1642 | 278085.0167 | 278736.4788 | 279381.5931 | 280020.4002 | 280652.9387 | 281279.2452 |  | 0% | 0.08027% | -12.93% | 3.099% | 6.044% | 7.464% | 8.208% | 8.334% | 7.864% | 8.051% | 8.063% | 8.391% | 8.408% | 8.808% | 9.324% | 9.789% | 10.18% | 10.58% | 10.94% | 10.99% | 11.05% | 11.11% | 11.17% | 11.28% | 11.14% | 11.44% | 11.85% | 11.94% | 12.29% | 12.63% | 12.78% | 13.32% | 13.59% | 13.91% | 14.22% | 14.54% | 14.85% | 15.16% | 15.46% | 15.76% | 16.06% | 16.36% | 16.65% | 16.94% | 17.23% | 17.51% | 17.8% | 18.08% | 18.35% | 18.63% | 18.9% | 19.17% | 19.43%
NS | 82 | Commercial | All | Shore-side Port Cranes (Wharf Cranes) | Diesel | Marine/port shore services | Per unit | All | RPP | Energy Index | 21710.592 | 29121.2567 | 29144.6322 | 25354.5638 | 30023.586 | 30881.3888 | 31294.7304 | 31511.6622 | 31548.2219 | 31411.2692 | 31465.7729 | 31469.3721 | 31564.9159 | 31569.6747 | 31686.3166 | 31836.526 | 31971.8173 | 32086.7619 | 32201.0857 | 32306.8343 | 32322.9644 | 32339.107 | 32355.6681 | 32373.2057 | 32406.7238 | 32365.722 | 32451.9173 | 32573.262 | 32599.3904 | 32700.7866 | 32797.8891 | 32843.6272 | 32999.0793 | 33078.412 | 33171.4944 | 33263.6899 | 33355.0066 | 33445.4527 | 33535.0361 | 33623.7645 | 33711.6452 | 33798.6856 | 33884.8927 | 33970.2734 | 34054.8341 | 34138.5814 | 34221.5214 | 34303.66 | 34385.0029 | 34465.5558 | 34545.3237 | 34624.3117 | 34702.5246 | 34779.9669 |  | 0% | 0.08027% | -12.93% | 3.099% | 6.044% | 7.464% | 8.208% | 8.334% | 7.864% | 8.051% | 8.063% | 8.391% | 8.408% | 8.808% | 9.324% | 9.789% | 10.18% | 10.58% | 10.94% | 10.99% | 11.05% | 11.11% | 11.17% | 11.28% | 11.14% | 11.44% | 11.85% | 11.94% | 12.29% | 12.63% | 12.78% | 13.32% | 13.59% | 13.91% | 14.22% | 14.54% | 14.85% | 15.16% | 15.46% | 15.76% | 16.06% | 16.36% | 16.65% | 16.94% | 17.23% | 17.51% | 17.8% | 18.08% | 18.35% | 18.63% | 18.9% | 19.17% | 19.43%
NS | 83 | Commercial | All | Wide-Span Cranes | Diesel | Marine/port shore services | Per unit | All | RPP | Energy Index | 574629.12 | 770772.2635 | 771390.9574 | 671076.6203 | 794654.8303 | 817358.8839 | 828299.0817 | 834040.7621 | 835008.4139 | 831383.5935 | 832826.1798 | 832921.4429 | 835450.2644 | 835576.2197 | 838663.4612 | 842639.1568 | 846220.0046 | 849262.3221 | 852288.2074 | 855087.127 | 855514.0558 | 855941.3108 | 856379.6468 | 856843.826 | 857730.9714 | 856645.7484 | 858927.1401 | 862138.8532 | 862830.4111 | 865514.1345 | 868084.2125 | 869294.7939 | 873409.2501 | 875509.004 | 877972.6805 | 880412.8803 | 882829.8231 | 885223.7227 | 887594.788 | 889943.2218 | 892269.2218 | 894572.9799 | 896854.6824 | 899114.51 | 901352.6376 | 903569.2343 | 905764.4635 | 907938.4823 | 910091.4422 | 912223.4885 | 914334.7602 | 916425.3901 | 918495.5047 | 920545.224 |  | 0% | 0.08027% | -12.93% | 3.099% | 6.044% | 7.464% | 8.208% | 8.334% | 7.864% | 8.051% | 8.063% | 8.391% | 8.408% | 8.808% | 9.324% | 9.789% | 10.18% | 10.58% | 10.94% | 10.99% | 11.05% | 11.11% | 11.17% | 11.28% | 11.14% | 11.44% | 11.85% | 11.94% | 12.29% | 12.63% | 12.78% | 13.32% | 13.59% | 13.91% | 14.22% | 14.54% | 14.85% | 15.16% | 15.46% | 15.76% | 16.06% | 16.36% | 16.65% | 16.94% | 17.23% | 17.51% | 17.8% | 18.08% | 18.35% | 18.63% | 18.9% | 19.17% | 19.43%
NS | 84 | Commercial | All | Yard Hostlers/Drayage Trucks | Diesel | Marine/port shore services | Per unit | All | RPP | Energy Index | 0 | 0 | 0 | 0 | 0 | 0 | 0 | 0 | 0 | 0 | 0 | 0 | 0 | 0 | 0 | 0 | 0 | 0 | 0 | 0 | 0 | 0 | 0 | 0 | 0 | 0 | 0 | 0 | 0 | 0 | 0 | 0 | 0 | 0 | 0 | 0 | 0 | 0 | 0 | 0 | 0 | 0 | 0 | 0 | 0 | 0 | 0 | 0 | 0 | 0 | 0 | 0 | 0 | 0 |  | 0% | 0% | 0% | 0% | 0% | 0% | 0% | 0% | 0% | 0% | 0% | 0% | 0% | 0% | 0% | 0% | 0% | 0% | 0% | 0% | 0% | 0% | 0% | 0% | 0% | 0% | 0% | 0% | 0% | 0% | 0% | 0% | 0% | 0% | 0% | 0% | 0% | 0% | 0% | 0% | 0% | 0% | 0% | 0% | 0% | 0% | 0% | 0% | 0% | 0% | 0% | 0% | 0%
NS | 85 | Commercial | All | Yard Hostlers/Drayage Trucks | Gasoline | Marine/port shore services | Per unit | All | RPP | Energy Index | 0 | 0 | 0 | 0 | 0 | 0 | 0 | 0 | 0 | 0 | 0 | 0 | 0 | 0 | 0 | 0 | 0 | 0 | 0 | 0 | 0 | 0 | 0 | 0 | 0 | 0 | 0 | 0 | 0 | 0 | 0 | 0 | 0 | 0 | 0 | 0 | 0 | 0 | 0 | 0 | 0 | 0 | 0 | 0 | 0 | 0 | 0 | 0 | 0 | 0 | 0 | 0 | 0 | 0 |  | 0% | 0% | 0% | 0% | 0% | 0% | 0% | 0% | 0% | 0% | 0% | 0% | 0% | 0% | 0% | 0% | 0% | 0% | 0% | 0% | 0% | 0% | 0% | 0% | 0% | 0% | 0% | 0% | 0% | 0% | 0% | 0% | 0% | 0% | 0% | 0% | 0% | 0% | 0% | 0% | 0% | 0% | 0% | 0% | 0% | 0% | 0% | 0% | 0% | 0% | 0% | 0% | 0%
NS | 86 | Commercial | All | Dredging | Diesel | Marine/port shore services | Per unit | All | RPP | Energy Index | 536170.752 | 719186.5671 | 719763.8534 | 626163.2828 | 741470.7385 | 762655.2713 | 772863.2714 | 778220.6767 | 779123.5662 | 775741.3452 | 777087.3831 | 777176.2705 | 779535.8448 | 779653.3702 | 782533.9911 | 786243.6041 | 789584.7955 | 792423.499 | 795246.87 | 797858.4654 | 798256.8211 | 798655.4811 | 799064.4804 | 799497.5934 | 800325.3645 | 799312.7726 | 801441.477 | 804438.2388 | 805083.5126 | 807587.6217 | 809985.6913 | 811115.2518 | 814954.3386 | 816913.5617 | 819212.351 | 821489.2349 | 823744.4182 | 825978.1006 | 828190.4769 | 830381.7364 | 832552.0635 | 834701.6373 | 836830.6317 | 838939.2152 | 841027.551 | 843095.7969 | 845144.1053 | 847172.623 | 849181.4911 | 851170.8453 | 853140.8153 | 855091.5251 | 857023.0925 | 858935.6297 |  | 0% | 0.08027% | -12.93% | 3.099% | 6.044% | 7.464% | 8.208% | 8.334% | 7.864% | 8.051% | 8.063% | 8.391% | 8.408% | 8.808% | 9.324% | 9.789% | 10.18% | 10.58% | 10.94% | 10.99% | 11.05% | 11.11% | 11.17% | 11.28% | 11.14% | 11.44% | 11.85% | 11.94% | 12.29% | 12.63% | 12.78% | 13.32% | 13.59% | 13.91% | 14.22% | 14.54% | 14.85% | 15.16% | 15.46% | 15.76% | 16.06% | 16.36% | 16.65% | 16.94% | 17.23% | 17.51% | 17.8% | 18.08% | 18.35% | 18.63% | 18.9% | 19.17% | 19.43%
NS | 87 | Commercial | All | Harborcraft | Diesel | Marine/port shore services | Per unit | All | RPP | Energy Index | 178293.96 | 239152.5844 | 239344.5506 | 208219.3609 | 246562.7856 | 253607.3218 | 257001.809 | 258783.318 | 259083.5577 | 257958.8608 | 258406.4615 | 258436.0194 | 259220.6535 | 259259.7345 | 260217.6332 | 261451.1985 | 262562.2517 | 263506.2116 | 264445.073 | 265313.5121 | 265445.9782 | 265578.5454 | 265714.5508 | 265858.5747 | 266133.8352 | 265797.1159 | 266504.9783 | 267501.4977 | 267716.0719 | 268548.7684 | 269346.2035 | 269721.8185 | 270998.4379 | 271649.9424 | 272414.3635 | 273171.5004 | 273921.4211 | 274664.1921 | 275399.8781 | 276128.5422 | 276850.2455 | 277565.0477 | 278273.0065 | 278974.1781 | 279668.6167 | 280356.3748 | 281037.503 | 281712.0501 | 282380.0632 | 283041.5872 | 283696.6654 | 284345.3389 | 284987.647 | 285623.6269 |  | 0% | 0.08027% | -12.93% | 3.099% | 6.044% | 7.464% | 8.208% | 8.334% | 7.864% | 8.051% | 8.063% | 8.391% | 8.408% | 8.808% | 9.324% | 9.789% | 10.18% | 10.58% | 10.94% | 10.99% | 11.05% | 11.11% | 11.17% | 11.28% | 11.14% | 11.44% | 11.85% | 11.94% | 12.29% | 12.63% | 12.78% | 13.32% | 13.59% | 13.91% | 14.22% | 14.54% | 14.85% | 15.16% | 15.46% | 15.76% | 16.06% | 16.36% | 16.65% | 16.94% | 17.23% | 17.51% | 17.8% | 18.08% | 18.35% | 18.63% | 18.9% | 19.17% | 19.43%
NS | 88 | Commercial | All | Steam Cookers | Natural Gas | Food services | Per unit | All | Natural Gas | Energy Index | 189.098 | 192.1389 | 196.7136 | 158.8594 | 205.8996 | 215.6892 | 221.8394 | 226.2656 | 231.3959 | 234.9624 | 239.9645 | 244.1656 | 249.0635 | 252.8982 | 257.6459 | 262.5128 | 267.1303 | 271.4478 | 275.6485 | 279.6755 | 282.7338 | 285.6615 | 288.5019 | 291.2361 | 294.0681 | 296.0642 | 299.3373 | 302.9205 | 305.5557 | 308.8991 | 312.0886 | 314.7097 | 318.4103 | 321.2499 | 324.4494 | 327.6693 | 330.91 | 334.1715 | 337.4541 | 340.7577 | 344.0827 | 347.4291 | 350.7971 | 354.1868 | 357.5984 | 361.0321 | 364.4879 | 367.9661 | 371.4667 | 374.9899 | 378.5359 | 382.1048 | 385.6967 | 389.3117 |  | 0% | 2.381% | -17.32% | 7.162% | 12.26% | 15.46% | 17.76% | 20.43% | 22.29% | 24.89% | 27.08% | 29.63% | 31.62% | 34.09% | 36.63% | 39.03% | 41.28% | 43.46% | 45.56% | 47.15% | 48.67% | 50.15% | 51.58% | 53.05% | 54.09% | 55.79% | 57.66% | 59.03% | 60.77% | 62.43% | 63.79% | 65.72% | 67.2% | 68.86% | 70.54% | 72.22% | 73.92% | 75.63% | 77.35% | 79.08% | 80.82% | 82.57% | 84.34% | 86.11% | 87.9% | 89.7% | 91.51% | 93.33% | 95.17% | 97.01% | 98.87% | 100.7% | 102.6%
NS | 89 | Commercial | All | Fryers | Natural Gas | Food services | Per unit | All | Natural Gas | Energy Index | 588.3048 | 597.7655 | 611.998 | 494.2292 | 640.5765 | 671.033 | 690.1671 | 703.9375 | 719.8983 | 730.9942 | 746.5562 | 759.6262 | 774.8642 | 786.7943 | 801.5651 | 816.7066 | 831.072 | 844.5042 | 857.5732 | 870.1016 | 879.6163 | 888.7245 | 897.5615 | 906.0678 | 914.8785 | 921.0886 | 931.2717 | 942.4193 | 950.6177 | 961.0195 | 970.9423 | 979.0968 | 990.6097 | 999.4442 | 1009.398 | 1019.4157 | 1029.4978 | 1039.6448 | 1049.8571 | 1060.1351 | 1070.4795 | 1080.8905 | 1091.3687 | 1101.9145 | 1112.5285 | 1123.211 | 1133.9625 | 1144.7834 | 1155.6742 | 1166.6354 | 1177.6673 | 1188.7704 | 1199.9452 | 1211.192 |  | 0% | 2.381% | -17.32% | 7.162% | 12.26% | 15.46% | 17.76% | 20.43% | 22.29% | 24.89% | 27.08% | 29.63% | 31.62% | 34.09% | 36.63% | 39.03% | 41.28% | 43.46% | 45.56% | 47.15% | 48.67% | 50.15% | 51.58% | 53.05% | 54.09% | 55.79% | 57.66% | 59.03% | 60.77% | 62.43% | 63.79% | 65.72% | 67.2% | 68.86% | 70.54% | 72.22% | 73.92% | 75.63% | 77.35% | 79.08% | 80.82% | 82.57% | 84.34% | 86.11% | 87.9% | 89.7% | 91.51% | 93.33% | 95.17% | 97.01% | 98.87% | 100.7% | 102.6%
NS | 90 | Commercial | All | Ovens | Natural Gas | Food services | Per unit | All | Natural Gas | Energy Index | 336.1742 | 341.5803 | 349.7132 | 282.4167 | 366.0437 | 383.4474 | 394.3812 | 402.25 | 411.3705 | 417.711 | 426.6035 | 434.0721 | 442.7796 | 449.5968 | 458.0372 | 466.6895 | 474.8983 | 482.5738 | 490.0418 | 497.2009 | 502.6379 | 507.8426 | 512.8923 | 517.753 | 522.7877 | 526.3364 | 532.1552 | 538.5253 | 543.2101 | 549.154 | 554.8242 | 559.4839 | 566.0627 | 571.111 | 576.7989 | 582.5233 | 588.2845 | 594.0827 | 599.9183 | 605.7915 | 611.7025 | 617.6517 | 623.6393 | 629.6655 | 635.7306 | 641.8348 | 647.9785 | 654.1619 | 660.3853 | 666.6488 | 672.9527 | 679.2974 | 685.683 | 692.1097 |  | 0% | 2.381% | -17.32% | 7.162% | 12.26% | 15.46% | 17.76% | 20.43% | 22.29% | 24.89% | 27.08% | 29.63% | 31.62% | 34.09% | 36.63% | 39.03% | 41.28% | 43.46% | 45.56% | 47.15% | 48.67% | 50.15% | 51.58% | 53.05% | 54.09% | 55.79% | 57.66% | 59.03% | 60.77% | 62.43% | 63.79% | 65.72% | 67.2% | 68.86% | 70.54% | 72.22% | 73.92% | 75.63% | 77.35% | 79.08% | 80.82% | 82.57% | 84.34% | 86.11% | 87.9% | 89.7% | 91.51% | 93.33% | 95.17% | 97.01% | 98.87% | 100.7% | 102.6%
NS | 91 | Commercial | All | Griddles | Natural Gas | Food services | Per unit | All | Natural Gas | Energy Index | 189.098 | 192.1389 | 196.7136 | 158.8594 | 205.8996 | 215.6892 | 221.8394 | 226.2656 | 231.3959 | 234.9624 | 239.9645 | 244.1656 | 249.0635 | 252.8982 | 257.6459 | 262.5128 | 267.1303 | 271.4478 | 275.6485 | 279.6755 | 282.7338 | 285.6615 | 288.5019 | 291.2361 | 294.0681 | 296.0642 | 299.3373 | 302.9205 | 305.5557 | 308.8991 | 312.0886 | 314.7097 | 318.4103 | 321.2499 | 324.4494 | 327.6693 | 330.91 | 334.1715 | 337.4541 | 340.7577 | 344.0827 | 347.4291 | 350.7971 | 354.1868 | 357.5984 | 361.0321 | 364.4879 | 367.9661 | 371.4667 | 374.9899 | 378.5359 | 382.1048 | 385.6967 | 389.3117 |  | 0% | 2.381% | -17.32% | 7.162% | 12.26% | 15.46% | 17.76% | 20.43% | 22.29% | 24.89% | 27.08% | 29.63% | 31.62% | 34.09% | 36.63% | 39.03% | 41.28% | 43.46% | 45.56% | 47.15% | 48.67% | 50.15% | 51.58% | 53.05% | 54.09% | 55.79% | 57.66% | 59.03% | 60.77% | 62.43% | 63.79% | 65.72% | 67.2% | 68.86% | 70.54% | 72.22% | 73.92% | 75.63% | 77.35% | 79.08% | 80.82% | 82.57% | 84.34% | 86.11% | 87.9% | 89.7% | 91.51% | 93.33% | 95.17% | 97.01% | 98.87% | 100.7% | 102.6%
NS | 92 | Commercial | All | Cooking Ovens | Natural Gas | Food services | Per unit | All | Natural Gas | Energy Index | 168.0871 | 170.7901 | 174.8566 | 141.2083 | 183.0219 | 191.7237 | 197.1906 | 201.125 | 205.6852 | 208.8555 | 213.3018 | 217.0361 | 221.3898 | 224.7984 | 229.0186 | 233.3447 | 237.4491 | 241.2869 | 245.0209 | 248.6005 | 251.3189 | 253.9213 | 256.4461 | 258.8765 | 261.3939 | 263.1682 | 266.0776 | 269.2627 | 271.6051 | 274.577 | 277.4121 | 279.7419 | 283.0313 | 285.5555 | 288.3994 | 291.2616 | 294.1422 | 297.0414 | 299.9592 | 302.8958 | 305.8513 | 308.8259 | 311.8196 | 314.8327 | 317.8653 | 320.9174 | 323.9893 | 327.081 | 330.1926 | 333.3244 | 336.4764 | 339.6487 | 342.8415 | 346.0549 |  | 0% | 2.381% | -17.32% | 7.162% | 12.26% | 15.46% | 17.76% | 20.43% | 22.29% | 24.89% | 27.08% | 29.63% | 31.62% | 34.09% | 36.63% | 39.03% | 41.28% | 43.46% | 45.56% | 47.15% | 48.67% | 50.15% | 51.58% | 53.05% | 54.09% | 55.79% | 57.66% | 59.03% | 60.77% | 62.43% | 63.79% | 65.72% | 67.2% | 68.86% | 70.54% | 72.22% | 73.92% | 75.63% | 77.35% | 79.08% | 80.82% | 82.57% | 84.34% | 86.11% | 87.9% | 89.7% | 91.51% | 93.33% | 95.17% | 97.01% | 98.87% | 100.7% | 102.6%
NS | 93 | Commercial | All | Steam Cookers | Propane/LPG | Food services | Per unit | All | RPP | Energy Index | 36078.0729 | 48392.9145 | 48431.7592 | 42133.5264 | 49892.3808 | 51317.8542 | 52004.7342 | 52365.2254 | 52425.9794 | 52198.3952 | 52288.9679 | 52294.949 | 52453.721 | 52461.6291 | 52655.4615 | 52905.0754 | 53129.8988 | 53320.9106 | 53510.8908 | 53686.6208 | 53713.4256 | 53740.2507 | 53767.7717 | 53796.9151 | 53852.6145 | 53784.4788 | 53927.716 | 54129.3633 | 54172.7827 | 54341.2802 | 54502.6425 | 54578.6488 | 54836.9748 | 54968.8078 | 55123.4897 | 55276.6975 | 55428.4452 | 55578.7461 | 55727.6134 | 55875.0598 | 56021.0976 | 56165.739 | 56308.9956 | 56450.8788 | 56591.3996 | 56730.5686 | 56868.396 | 57004.8917 | 57140.0652 | 57273.9257 | 57406.4818 | 57537.7419 | 57667.714 | 57796.4056 |  | 0% | 0.08027% | -12.93% | 3.099% | 6.044% | 7.464% | 8.208% | 8.334% | 7.864% | 8.051% | 8.063% | 8.391% | 8.408% | 8.808% | 9.324% | 9.789% | 10.18% | 10.58% | 10.94% | 10.99% | 11.05% | 11.11% | 11.17% | 11.28% | 11.14% | 11.44% | 11.85% | 11.94% | 12.29% | 12.63% | 12.78% | 13.32% | 13.59% | 13.91% | 14.22% | 14.54% | 14.85% | 15.16% | 15.46% | 15.76% | 16.06% | 16.36% | 16.65% | 16.94% | 17.23% | 17.51% | 17.8% | 18.08% | 18.35% | 18.63% | 18.9% | 19.17% | 19.43%
NS | 94 | Commercial | All | Fryers | Propane/LPG | Food services | Per unit | All | RPP | Energy Index | 112242.8934 | 150555.7341 | 150676.5843 | 131082.0823 | 155220.7403 | 159655.5463 | 161792.5064 | 162914.0347 | 163103.0471 | 162395.0072 | 162676.789 | 162695.3969 | 163189.3542 | 163213.9571 | 163816.9912 | 164593.5679 | 165293.0185 | 165887.2775 | 166478.3268 | 167025.0426 | 167108.4351 | 167191.8912 | 167277.5118 | 167368.1804 | 167541.4674 | 167329.4897 | 167775.1163 | 168402.4635 | 168537.5462 | 169061.7607 | 169563.7766 | 169800.2407 | 170603.9217 | 171014.0687 | 171495.3012 | 171971.9479 | 172444.0518 | 172911.6547 | 173374.7973 | 173833.5192 | 174287.8592 | 174737.8546 | 175183.5419 | 175624.9563 | 176062.1321 | 176495.1022 | 176923.8986 | 177348.5519 | 177769.0917 | 178185.5465 | 178597.9434 | 179006.3083 | 179410.6659 | 179811.0396 |  | 0% | 0.08027% | -12.93% | 3.099% | 6.044% | 7.464% | 8.208% | 8.334% | 7.864% | 8.051% | 8.063% | 8.391% | 8.408% | 8.808% | 9.324% | 9.789% | 10.18% | 10.58% | 10.94% | 10.99% | 11.05% | 11.11% | 11.17% | 11.28% | 11.14% | 11.44% | 11.85% | 11.94% | 12.29% | 12.63% | 12.78% | 13.32% | 13.59% | 13.91% | 14.22% | 14.54% | 14.85% | 15.16% | 15.46% | 15.76% | 16.06% | 16.36% | 16.65% | 16.94% | 17.23% | 17.51% | 17.8% | 18.08% | 18.35% | 18.63% | 18.9% | 19.17% | 19.43%
NS | 95 | Commercial | All | Ovens | Propane/LPG | Food services | Per unit | All | RPP | Energy Index | 64138.7962 | 86031.8481 | 86100.9053 | 74904.047 | 88697.5659 | 91231.7408 | 92452.8608 | 93093.7341 | 93201.7412 | 92797.147 | 92958.1652 | 92968.7982 | 93251.0595 | 93265.1184 | 93609.7092 | 94053.4674 | 94453.1534 | 94792.73 | 95130.4725 | 95442.8815 | 95490.5343 | 95538.2235 | 95587.1496 | 95638.9602 | 95737.9814 | 95616.8513 | 95871.495 | 96229.9791 | 96307.1693 | 96606.7204 | 96893.5866 | 97028.709 | 97487.9552 | 97722.325 | 97997.315 | 98269.6845 | 98539.4582 | 98806.6598 | 99071.3127 | 99333.4396 | 99593.0624 | 99850.2026 | 100104.8811 | 100357.1179 | 100606.9326 | 100854.3441 | 101099.3706 | 101342.0296 | 101582.3381 | 101820.3123 | 102055.9676 | 102289.319 | 102520.3805 | 102749.1655 |  | 0% | 0.08027% | -12.93% | 3.099% | 6.044% | 7.464% | 8.208% | 8.334% | 7.864% | 8.051% | 8.063% | 8.391% | 8.408% | 8.808% | 9.324% | 9.789% | 10.18% | 10.58% | 10.94% | 10.99% | 11.05% | 11.11% | 11.17% | 11.28% | 11.14% | 11.44% | 11.85% | 11.94% | 12.29% | 12.63% | 12.78% | 13.32% | 13.59% | 13.91% | 14.22% | 14.54% | 14.85% | 15.16% | 15.46% | 15.76% | 16.06% | 16.36% | 16.65% | 16.94% | 17.23% | 17.51% | 17.8% | 18.08% | 18.35% | 18.63% | 18.9% | 19.17% | 19.43%
NS | 96 | Commercial | All | Griddles | Propane/LPG | Food services | Per unit | All | RPP | Energy Index | 36078.0729 | 48392.9145 | 48431.7592 | 42133.5264 | 49892.3808 | 51317.8542 | 52004.7342 | 52365.2254 | 52425.9794 | 52198.3952 | 52288.9679 | 52294.949 | 52453.721 | 52461.6291 | 52655.4615 | 52905.0754 | 53129.8988 | 53320.9106 | 53510.8908 | 53686.6208 | 53713.4256 | 53740.2507 | 53767.7717 | 53796.9151 | 53852.6145 | 53784.4788 | 53927.716 | 54129.3633 | 54172.7827 | 54341.2802 | 54502.6425 | 54578.6488 | 54836.9748 | 54968.8078 | 55123.4897 | 55276.6975 | 55428.4452 | 55578.7461 | 55727.6134 | 55875.0598 | 56021.0976 | 56165.739 | 56308.9956 | 56450.8788 | 56591.3996 | 56730.5686 | 56868.396 | 57004.8917 | 57140.0652 | 57273.9257 | 57406.4818 | 57537.7419 | 57667.714 | 57796.4056 |  | 0% | 0.08027% | -12.93% | 3.099% | 6.044% | 7.464% | 8.208% | 8.334% | 7.864% | 8.051% | 8.063% | 8.391% | 8.408% | 8.808% | 9.324% | 9.789% | 10.18% | 10.58% | 10.94% | 10.99% | 11.05% | 11.11% | 11.17% | 11.28% | 11.14% | 11.44% | 11.85% | 11.94% | 12.29% | 12.63% | 12.78% | 13.32% | 13.59% | 13.91% | 14.22% | 14.54% | 14.85% | 15.16% | 15.46% | 15.76% | 16.06% | 16.36% | 16.65% | 16.94% | 17.23% | 17.51% | 17.8% | 18.08% | 18.35% | 18.63% | 18.9% | 19.17% | 19.43%
NS | 97 | Commercial | All | Cooking Ovens | Propane/LPG | Food services | Per unit | All | RPP | Energy Index | 32069.3981 | 43015.924 | 43050.4526 | 37452.0235 | 44348.783 | 45615.8704 | 46226.4304 | 46546.867 | 46600.8706 | 46398.5735 | 46479.0826 | 46484.3991 | 46625.5298 | 46632.5592 | 46804.8546 | 47026.7337 | 47226.5767 | 47396.365 | 47565.2362 | 47721.4407 | 47745.2672 | 47769.1118 | 47793.5748 | 47819.4801 | 47868.9907 | 47808.4256 | 47935.7475 | 48114.9896 | 48153.5846 | 48303.3602 | 48446.7933 | 48514.3545 | 48743.9776 | 48861.1625 | 48998.6575 | 49134.8423 | 49269.7291 | 49403.3299 | 49535.6564 | 49666.7198 | 49796.5312 | 49925.1013 | 50052.4405 | 50178.559 | 50303.4663 | 50427.1721 | 50549.6853 | 50671.0148 | 50791.1691 | 50910.1561 | 51027.9838 | 51144.6595 | 51260.1902 | 51374.5827 |  | 0% | 0.08027% | -12.93% | 3.099% | 6.044% | 7.464% | 8.208% | 8.334% | 7.864% | 8.051% | 8.063% | 8.391% | 8.408% | 8.808% | 9.324% | 9.789% | 10.18% | 10.58% | 10.94% | 10.99% | 11.05% | 11.11% | 11.17% | 11.28% | 11.14% | 11.44% | 11.85% | 11.94% | 12.29% | 12.63% | 12.78% | 13.32% | 13.59% | 13.91% | 14.22% | 14.54% | 14.85% | 15.16% | 15.46% | 15.76% | 16.06% | 16.36% | 16.65% | 16.94% | 17.23% | 17.51% | 17.8% | 18.08% | 18.35% | 18.63% | 18.9% | 19.17% | 19.43%
NS | 98 | Commercial | All | Broilers | Propane/LPG | Food services | Per unit | All | RPP | Energy Index | 100216.8691 | 134424.7626 | 134532.6645 | 117037.5734 | 138589.9467 | 142549.5949 | 144457.595 | 145458.9595 | 145627.7206 | 144995.5421 | 145247.1331 | 145263.7472 | 145704.7805 | 145726.7474 | 146265.1707 | 146958.5427 | 147583.0523 | 148113.6406 | 148641.3632 | 149129.5023 | 149203.9599 | 149278.4743 | 149354.9213 | 149435.8754 | 149590.5959 | 149401.3301 | 149799.211 | 150359.3424 | 150479.952 | 150948.0006 | 151396.2291 | 151607.3578 | 152324.93 | 152691.1328 | 153120.8046 | 153546.3821 | 153967.9034 | 154385.406 | 154798.9261 | 155208.4993 | 155614.16 | 156015.9416 | 156413.8767 | 156807.9967 | 157198.3322 | 157584.9127 | 157967.7666 | 158346.9213 | 158722.4033 | 159094.238 | 159462.4494 | 159827.0609 | 160188.0945 | 160545.5711 |  | 0% | 0.08027% | -12.93% | 3.099% | 6.044% | 7.464% | 8.208% | 8.334% | 7.864% | 8.051% | 8.063% | 8.391% | 8.408% | 8.808% | 9.324% | 9.789% | 10.18% | 10.58% | 10.94% | 10.99% | 11.05% | 11.11% | 11.17% | 11.28% | 11.14% | 11.44% | 11.85% | 11.94% | 12.29% | 12.63% | 12.78% | 13.32% | 13.59% | 13.91% | 14.22% | 14.54% | 14.85% | 15.16% | 15.46% | 15.76% | 16.06% | 16.36% | 16.65% | 16.94% | 17.23% | 17.51% | 17.8% | 18.08% | 18.35% | 18.63% | 18.9% | 19.17% | 19.43%
NS | 99 | Commercial | All | Broilers | Natural Gas | Food services | Per unit | All | Natural Gas | Energy Index | 525.2722 | 533.7192 | 546.4268 | 441.276 | 571.9433 | 599.1366 | 616.2206 | 628.5157 | 642.7664 | 652.6734 | 666.568 | 678.2377 | 691.8431 | 702.4949 | 715.6831 | 729.2023 | 742.0286 | 754.0216 | 765.6903 | 776.8765 | 785.3717 | 793.504 | 801.3942 | 808.9891 | 816.8558 | 822.4006 | 831.4926 | 841.4458 | 848.7658 | 858.0531 | 866.9128 | 874.1936 | 884.473 | 892.3609 | 901.2482 | 910.1926 | 919.1945 | 928.2543 | 937.3724 | 946.5492 | 955.7852 | 965.0808 | 974.4363 | 983.8523 | 993.329 | 1002.8669 | 1012.4665 | 1022.128 | 1031.852 | 1041.6387 | 1051.4887 | 1061.4022 | 1071.3796 | 1081.4214 |  | 0% | 2.381% | -17.32% | 7.162% | 12.26% | 15.46% | 17.76% | 20.43% | 22.29% | 24.89% | 27.08% | 29.63% | 31.62% | 34.09% | 36.63% | 39.03% | 41.28% | 43.46% | 45.56% | 47.15% | 48.67% | 50.15% | 51.58% | 53.05% | 54.09% | 55.79% | 57.66% | 59.03% | 60.77% | 62.43% | 63.79% | 65.72% | 67.2% | 68.86% | 70.54% | 72.22% | 73.92% | 75.63% | 77.35% | 79.08% | 80.82% | 82.57% | 84.34% | 86.11% | 87.9% | 89.7% | 91.51% | 93.33% | 95.17% | 97.01% | 98.87% | 100.7% | 102.6%
NS | 100 | Commercial | All | CHP Plant - Hot Water | Natural Gas | Water heating | Per Archetype Plant | All | Natural Gas | Energy Index | 0 | 0 | 0 | 0 | 0 | 0 | 0 | 0 | 0 | 0 | 0 | 0 | 0 | 0 | 0 | 0 | 0 | 0 | 0 | 0 | 0 | 0 | 0 | 0 | 0 | 0 | 0 | 0 | 0 | 0 | 0 | 0 | 0 | 0 | 0 | 0 | 0 | 0 | 0 | 0 | 0 | 0 | 0 | 0 | 0 | 0 | 0 | 0 | 0 | 0 | 0 | 0 | 0 | 0 |  | 0% | 0% | 0% | 0% | 0% | 0% | 0% | 0% | 0% | 0% | 0% | 0% | 0% | 0% | 0% | 0% | 0% | 0% | 0% | 0% | 0% | 0% | 0% | 0% | 0% | 0% | 0% | 0% | 0% | 0% | 0% | 0% | 0% | 0% | 0% | 0% | 0% | 0% | 0% | 0% | 0% | 0% | 0% | 0% | 0% | 0% | 0% | 0% | 0% | 0% | 0% | 0% | 0%
NS | 101 | Commercial | All | CHP Plant - Steam | Natural Gas | Water heating | Per Archetype Plant | All | Natural Gas | Energy Index | 0 | 0 | 0 | 0 | 0 | 0 | 0 | 0 | 0 | 0 | 0 | 0 | 0 | 0 | 0 | 0 | 0 | 0 | 0 | 0 | 0 | 0 | 0 | 0 | 0 | 0 | 0 | 0 | 0 | 0 | 0 | 0 | 0 | 0 | 0 | 0 | 0 | 0 | 0 | 0 | 0 | 0 | 0 | 0 | 0 | 0 | 0 | 0 | 0 | 0 | 0 | 0 | 0 | 0 |  | 0% | 0% | 0% | 0% | 0% | 0% | 0% | 0% | 0% | 0% | 0% | 0% | 0% | 0% | 0% | 0% | 0% | 0% | 0% | 0% | 0% | 0% | 0% | 0% | 0% | 0% | 0% | 0% | 0% | 0% | 0% | 0% | 0% | 0% | 0% | 0% | 0% | 0% | 0% | 0% | 0% | 0% | 0% | 0% | 0% | 0% | 0% | 0% | 0% | 0% | 0% | 0% | 0%
NS | 102 | Transportation | All | Car | Gasoline | Road - Passenger | Per vehicle | All | Motor Gasoline | Energy Index | 16276362 | 17593488.4054 | 17479479.8175 | 15973395.3718 | 17026663.7798 | 17195556.2761 | 16989678.963 | 16757728.0434 | 16523536.9025 | 16286142.7518 | 16083947.36 | 15904655.0061 | 15738380.9251 | 15584195.4372 | 15440548.0609 | 15304407.7639 | 15169472.2453 | 15033227.4534 | 14897223.2146 | 14763801.7733 | 14633376.4146 | 14503260.6186 | 14372421.0477 | 14239342.1762 | 14108535.8829 | 13981586.6599 | 13867415.621 | 13762233.4004 | 13640072.1727 | 13514156.6582 | 13404496.464 | 13304789.6041 | 13213555.482 | 13129588.6908 | 13035952.7741 | 12945369.3531 | 12857953.193 | 12773827.5859 | 12693124.9122 | 12615987.2404 | 12542566.9661 | 12473027.4947 | 12407543.9695 | 12346304.048 | 12289508.7308 | 12237373.2461 | 12190127.9926 | 12148019.5464 | 12111311.7346 | 12080286.781 | 12055246.5287 | 12036513.7439 | 12024433.5073 | 12019374.6989 |  | 0% | -0.648% | -9.208% | -3.222% | -2.262% | -3.432% | -4.75% | -6.082% | -7.431% | -8.58% | -9.599% | -10.54% | -11.42% | -12.24% | -13.01% | -13.78% | -14.55% | -15.33% | -16.08% | -16.83% | -17.56% | -18.31% | -19.06% | -19.81% | -20.53% | -21.18% | -21.78% | -22.47% | -23.19% | -23.81% | -24.38% | -24.9% | -25.37% | -25.9% | -26.42% | -26.92% | -27.39% | -27.85% | -28.29% | -28.71% | -29.1% | -29.48% | -29.82% | -30.15% | -30.44% | -30.71% | -30.95% | -31.16% | -31.34% | -31.48% | -31.59% | -31.65% | -31.68%
NS | 103 | Transportation | All | Passenger Light Truck | Gasoline | Road - Passenger | Per vehicle | All | Motor Gasoline | Energy Index | 19083197 | 20627459.9421 | 20493790.7387 | 18727984.2166 | 19962887.2326 | 20160904.9947 | 19919524.4378 | 19647573.9188 | 19372996.8556 | 19094664.4283 | 18857600.7347 | 18647389.6746 | 18452441.8697 | 18271667.3182 | 18103248.1603 | 17943630.6667 | 17785425.7139 | 17625685.7053 | 17466227.733 | 17309797.9578 | 17156880.9353 | 17004326.8592 | 16850924.1943 | 16694896.0645 | 16541532.4159 | 16392690.9836 | 16258831.3147 | 16135510.5729 | 15992282.8188 | 15844653.3567 | 15716082.4212 | 15599181.258 | 15492213.9439 | 15393767.2015 | 15283983.9068 | 15177779.5064 | 15075288.5564 | 14976655.6105 | 14882035.8779 | 14791595.9265 | 14705514.4325 | 14623982.9803 | 14547206.9162 | 14475406.2591 | 14408816.6719 | 14347690.4985 | 14292297.8697 | 14242927.883 | 14199889.8624 | 14163514.7006 | 14134156.2931 | 14112193.0667 | 14098029.6109 | 14092098.4183 |  | 0% | -0.648% | -9.208% | -3.222% | -2.262% | -3.432% | -4.75% | -6.082% | -7.431% | -8.58% | -9.599% | -10.54% | -11.42% | -12.24% | -13.01% | -13.78% | -14.55% | -15.33% | -16.08% | -16.83% | -17.56% | -18.31% | -19.06% | -19.81% | -20.53% | -21.18% | -21.78% | -22.47% | -23.19% | -23.81% | -24.38% | -24.9% | -25.37% | -25.9% | -26.42% | -26.92% | -27.39% | -27.85% | -28.29% | -28.71% | -29.1% | -29.48% | -29.82% | -30.15% | -30.44% | -30.71% | -30.95% | -31.16% | -31.34% | -31.48% | -31.59% | -31.65% | -31.68%
NS | 104 | Transportation | All | Car | Diesel | Road - Passenger | Per vehicle | All | Diesel | Energy Index | 278710 | 299690.1833 | 296656.5419 | 283336.9175 | 286081.1205 | 283559.4573 | 280184.4972 | 276034.0607 | 272054.2836 | 267408.2523 | 263517.2181 | 259510.1355 | 256288.0862 | 253205.2949 | 250394.1934 | 246900.4542 | 244508.4922 | 241975.9068 | 239436.495 | 235956.4086 | 233503.0092 | 231078.2805 | 228687.6837 | 226325.7577 | 224059.401 | 221928.2064 | 219866.641 | 218155.9512 | 215593.3297 | 212884.6238 | 211008.7358 | 209470.0707 | 208162.1371 | 207041.2462 | 205371.9769 | 203716.1661 | 202073.7053 | 200444.4867 | 198828.4038 | 197225.3505 | 195635.2219 | 194057.9136 | 192493.3224 | 190941.3457 | 189401.8818 | 187874.8298 | 186360.0897 | 184857.5622 | 183367.1487 | 181888.7518 | 180422.2744 | 178967.6205 | 177524.6947 | 176093.4025 |  | 0% | -1.012% | -5.457% | -4.541% | -5.382% | -6.509% | -7.894% | -9.221% | -10.77% | -12.07% | -13.41% | -14.48% | -15.51% | -16.45% | -17.61% | -18.41% | -19.26% | -20.11% | -21.27% | -22.09% | -22.89% | -23.69% | -24.48% | -25.24% | -25.95% | -26.64% | -27.21% | -28.06% | -28.97% | -29.59% | -30.1% | -30.54% | -30.91% | -31.47% | -32.02% | -32.57% | -33.12% | -33.66% | -34.19% | -34.72% | -35.25% | -35.77% | -36.29% | -36.8% | -37.31% | -37.82% | -38.32% | -38.81% | -39.31% | -39.8% | -40.28% | -40.76% | -41.24%
NS | 105 | Transportation | All | Passenger Light Truck | Diesel | Road - Passenger | Per vehicle | All | Diesel | Energy Index | 107350 | 115430.8822 | 114262.4225 | 109132.1377 | 110189.1152 | 109217.8528 | 107917.9282 | 106319.3155 | 104786.4352 | 102996.9355 | 101498.236 | 99954.8385 | 98713.8102 | 97526.4196 | 96443.675 | 95098.0007 | 94176.6949 | 93201.2256 | 92223.127 | 90882.7113 | 89937.7419 | 89003.8155 | 88083.0356 | 87173.2987 | 86300.372 | 85479.5054 | 84685.4577 | 84026.5558 | 83039.5176 | 81996.2124 | 81273.6816 | 80681.038 | 80177.2646 | 79745.534 | 79102.5859 | 78464.8216 | 77832.1993 | 77204.6775 | 76582.215 | 75964.7712 | 75352.3055 | 74744.7778 | 74142.1483 | 73544.3775 | 72951.4263 | 72363.2556 | 71779.8272 | 71201.1026 | 70627.0439 | 70057.6137 | 69492.7744 | 68932.4892 | 68376.7212 | 67825.4342 |  | 0% | -1.012% | -5.457% | -4.541% | -5.382% | -6.509% | -7.894% | -9.221% | -10.77% | -12.07% | -13.41% | -14.48% | -15.51% | -16.45% | -17.61% | -18.41% | -19.26% | -20.11% | -21.27% | -22.09% | -22.89% | -23.69% | -24.48% | -25.24% | -25.95% | -26.64% | -27.21% | -28.06% | -28.97% | -29.59% | -30.1% | -30.54% | -30.91% | -31.47% | -32.02% | -32.57% | -33.12% | -33.66% | -34.19% | -34.72% | -35.25% | -35.77% | -36.29% | -36.8% | -37.31% | -37.82% | -38.32% | -38.81% | -39.31% | -39.8% | -40.28% | -40.76% | -41.24%
NS | 106 | Transportation | All | Car | Propane/LPG | Road - Passenger | Per vehicle | All | LPG | Energy Index | 16528 | 23242.5 | 22984.25 | 21486.4 | 19988.55 | 18542.35 | 17147.8 | 15753.25 | 14462 | 13222.4 | 12086.1 | 11104.75 | 10123.4 | 9297 | 8522.25 | 7799.15 | 7179.35 | 6559.55 | 6043.05 | 5578.2 | 5113.35 | 4751.8 | 4390.25 | 4080.35 | 3770.45 | 3512.2 | 3305.6 | 3099 | 2892.4 | 2737.45 | 2634.15 | 2479.2 | 2375.9 | 2272.6 | 2165.5885 | 2063.6159 | 1966.4449 | 1873.8496 | 1785.6143 | 1701.5338 | 1621.4125 | 1545.0639 | 1472.3104 | 1402.9827 | 1336.9194 | 1273.9669 | 1213.9788 | 1156.8153 | 1102.3435 | 1050.4367 | 1000.974 | 953.8405 | 908.9263 | 866.127 |  | 0% | -1.111% | -7.556% | -14% | -20.22% | -26.22% | -32.22% | -37.78% | -43.11% | -48% | -52.22% | -56.44% | -60% | -63.33% | -66.44% | -69.11% | -71.78% | -74% | -76% | -78% | -79.56% | -81.11% | -82.44% | -83.78% | -84.89% | -85.78% | -86.67% | -87.56% | -88.22% | -88.67% | -89.33% | -89.78% | -90.22% | -90.68% | -91.12% | -91.54% | -91.94% | -92.32% | -92.68% | -93.02% | -93.35% | -93.67% | -93.96% | -94.25% | -94.52% | -94.78% | -95.02% | -95.26% | -95.48% | -95.69% | -95.9% | -96.09% | -96.27%
NS | 107 | Transportation | All | Passenger Light Truck | Propane/LPG | Road - Passenger | Per vehicle | All | LPG | Energy Index | 4025 | 5660.1562 | 5597.2656 | 5232.5 | 4867.7344 | 4515.5469 | 4175.9375 | 3836.3281 | 3521.875 | 3220 | 2943.2812 | 2704.2969 | 2465.3125 | 2264.0625 | 2075.3906 | 1899.2969 | 1748.3594 | 1597.4219 | 1471.6406 | 1358.4375 | 1245.2344 | 1157.1875 | 1069.1406 | 993.6719 | 918.2031 | 855.3125 | 805 | 754.6875 | 704.375 | 666.6406 | 641.4844 | 603.75 | 578.5938 | 553.4375 | 527.3774 | 502.5444 | 478.8807 | 456.3313 | 434.8438 | 414.368 | 394.8563 | 376.2634 | 358.5461 | 341.6629 | 325.5748 | 310.2443 | 295.6356 | 281.7148 | 268.4495 | 255.8088 | 243.7633 | 232.2851 | 221.3473 | 210.9246 |  | 0% | -1.111% | -7.556% | -14% | -20.22% | -26.22% | -32.22% | -37.78% | -43.11% | -48% | -52.22% | -56.44% | -60% | -63.33% | -66.44% | -69.11% | -71.78% | -74% | -76% | -78% | -79.56% | -81.11% | -82.44% | -83.78% | -84.89% | -85.78% | -86.67% | -87.56% | -88.22% | -88.67% | -89.33% | -89.78% | -90.22% | -90.68% | -91.12% | -91.54% | -91.94% | -92.32% | -92.68% | -93.02% | -93.35% | -93.67% | -93.96% | -94.25% | -94.52% | -94.78% | -95.02% | -95.26% | -95.48% | -95.69% | -95.9% | -96.09% | -96.27%
NS | 108 | Transportation | All | Freight Light Truck | Gasoline | Road - Freight | Per vehicle | All | Motor Gasoline | Energy Index | 5432927 | 5872573.8701 | 5834518.6625 | 5331799.0222 | 5683372.0809 | 5739747.1236 | 5671026.8277 | 5593603.3584 | 5515432.1201 | 5436191.7413 | 5368700.4429 | 5308854.0061 | 5253352.9707 | 5201887.0165 | 5153938.6046 | 5108495.9992 | 5063455.5398 | 5017978.0548 | 4972580.8647 | 4928045.7928 | 4884510.7908 | 4841079.1185 | 4797405.8555 | 4752985.1309 | 4709322.9758 | 4666948.2816 | 4628838.8491 | 4593729.8164 | 4552953.319 | 4510923.669 | 4474319.9224 | 4441038.5238 | 4410585.2612 | 4382557.779 | 4351302.8155 | 4321066.7521 | 4291887.8965 | 4263807.4027 | 4236869.4583 | 4211121.4846 | 4186614.3503 | 4163402.5987 | 4141544.6914 | 4121103.267 | 4102145.418 | 4084742.986 | 4068972.8764 | 4054917.3943 | 4042664.6033 | 4032308.7076 | 4023950.46 | 4017697.5976 | 4013665.3057 | 4011976.7135 |  | 0% | -0.648% | -9.208% | -3.222% | -2.262% | -3.432% | -4.75% | -6.082% | -7.431% | -8.58% | -9.599% | -10.54% | -11.42% | -12.24% | -13.01% | -13.78% | -14.55% | -15.33% | -16.08% | -16.83% | -17.56% | -18.31% | -19.06% | -19.81% | -20.53% | -21.18% | -21.78% | -22.47% | -23.19% | -23.81% | -24.38% | -24.9% | -25.37% | -25.9% | -26.42% | -26.92% | -27.39% | -27.85% | -28.29% | -28.71% | -29.1% | -29.48% | -29.82% | -30.15% | -30.44% | -30.71% | -30.95% | -31.16% | -31.34% | -31.48% | -31.59% | -31.65% | -31.68%
NS | 109 | Transportation | All | Medium Truck | Gasoline | Road - Freight | Per vehicle | All | Motor Gasoline | Energy Index | 2564115.2532 | 2771610.2639 | 2753649.7909 | 2516387.0599 | 2682314.8999 | 2708921.572 | 2676488.4546 | 2639947.8019 | 2603054.2334 | 2565656.0751 | 2533802.9934 | 2505557.9679 | 2479363.7909 | 2455074.0042 | 2432444.3509 | 2410997.334 | 2389740.1131 | 2368276.6344 | 2346851.0515 | 2325832.3526 | 2305285.6449 | 2284787.7046 | 2264175.7436 | 2243211.0117 | 2222604.2931 | 2202605.2025 | 2184619.1376 | 2168049.1365 | 2148804.3282 | 2128968.084 | 2111692.6402 | 2095985.2063 | 2081612.5348 | 2068384.7306 | 2053633.6896 | 2039363.5271 | 2025592.3226 | 2012339.4991 | 1999625.9114 | 1987473.9403 | 1975907.5936 | 1964952.6137 | 1954636.5918 | 1944989.0909 | 1936041.7759 | 1927828.5528 | 1920385.7179 | 1913752.1158 | 1907969.3088 | 1903081.7574 | 1899137.0126 | 1896185.922 | 1894282.8482 | 1893485.903 |  | 0% | -0.648% | -9.208% | -3.222% | -2.262% | -3.432% | -4.75% | -6.082% | -7.431% | -8.58% | -9.599% | -10.54% | -11.42% | -12.24% | -13.01% | -13.78% | -14.55% | -15.33% | -16.08% | -16.83% | -17.56% | -18.31% | -19.06% | -19.81% | -20.53% | -21.18% | -21.78% | -22.47% | -23.19% | -23.81% | -24.38% | -24.9% | -25.37% | -25.9% | -26.42% | -26.92% | -27.39% | -27.85% | -28.29% | -28.71% | -29.1% | -29.48% | -29.82% | -30.15% | -30.44% | -30.71% | -30.95% | -31.16% | -31.34% | -31.48% | -31.59% | -31.65% | -31.68%
NS | 110 | Transportation | All | Freight Light Truck | Diesel | Road - Freight | Per vehicle | All | Diesel | Energy Index | 29713 | 31949.6768 | 31626.2632 | 30206.2711 | 30498.8279 | 30229.9959 | 29870.1947 | 29427.7207 | 29003.4406 | 28508.1318 | 28093.3124 | 27666.1213 | 27322.6217 | 26993.9684 | 26694.2796 | 26321.8155 | 26066.8108 | 25796.8143 | 25526.0901 | 25155.0815 | 24893.527 | 24635.0291 | 24380.1699 | 24128.3673 | 23886.7532 | 23659.5486 | 23439.7672 | 23257.3922 | 22984.1936 | 22695.4211 | 22495.4346 | 22331.399 | 22191.9615 | 22072.4644 | 21894.5052 | 21717.9809 | 21542.8797 | 21369.1903 | 21196.9013 | 21026.0014 | 20856.4793 | 20688.324 | 20521.5245 | 20356.0698 | 20191.949 | 20029.1515 | 19867.6666 | 19707.4836 | 19548.5921 | 19390.9816 | 19234.6419 | 19079.5627 | 18925.7337 | 18773.1451 |  | 0% | -1.012% | -5.457% | -4.541% | -5.382% | -6.509% | -7.894% | -9.221% | -10.77% | -12.07% | -13.41% | -14.48% | -15.51% | -16.45% | -17.61% | -18.41% | -19.26% | -20.11% | -21.27% | -22.09% | -22.89% | -23.69% | -24.48% | -25.24% | -25.95% | -26.64% | -27.21% | -28.06% | -28.97% | -29.59% | -30.1% | -30.54% | -30.91% | -31.47% | -32.02% | -32.57% | -33.12% | -33.66% | -34.19% | -34.72% | -35.25% | -35.77% | -36.29% | -36.8% | -37.31% | -37.82% | -38.32% | -38.81% | -39.31% | -39.8% | -40.28% | -40.76% | -41.24%
NS | 111 | Transportation | All | Medium Truck | Diesel | Road - Freight | Per vehicle | All | Diesel | Energy Index | 2171978.6741 | 2335476.6132 | 2311835.5368 | 2208036.1034 | 2229421.5955 | 2209770.3498 | 2183469.3863 | 2151125.1594 | 2120110.876 | 2083904.4931 | 2053581.7804 | 2022354.706 | 1997245.372 | 1973221.2719 | 1951314.4419 | 1924087.8377 | 1905447.349 | 1885710.9869 | 1865921.427 | 1838801.2183 | 1819681.95 | 1800786.1122 | 1782156.263 | 1763749.8444 | 1746088.1942 | 1729479.8593 | 1713414.1413 | 1700082.7873 | 1680112.3551 | 1659003.4912 | 1644384.7518 | 1632393.9808 | 1622201.2935 | 1613466.2243 | 1600457.6588 | 1587553.9748 | 1574754.3268 | 1562057.8758 | 1549463.7899 | 1536971.2438 | 1524579.4188 | 1512287.5028 | 1500094.6904 | 1488000.1824 | 1476003.1864 | 1464102.9162 | 1452298.5918 | 1440589.4397 | 1428974.6927 | 1417453.5895 | 1406025.3751 | 1394689.3007 | 1383444.6233 | 1372290.6061 |  | 0% | -1.012% | -5.457% | -4.541% | -5.382% | -6.509% | -7.894% | -9.221% | -10.77% | -12.07% | -13.41% | -14.48% | -15.51% | -16.45% | -17.61% | -18.41% | -19.26% | -20.11% | -21.27% | -22.09% | -22.89% | -23.69% | -24.48% | -25.24% | -25.95% | -26.64% | -27.21% | -28.06% | -28.97% | -29.59% | -30.1% | -30.54% | -30.91% | -31.47% | -32.02% | -32.57% | -33.12% | -33.66% | -34.19% | -34.72% | -35.25% | -35.77% | -36.29% | -36.8% | -37.31% | -37.82% | -38.32% | -38.81% | -39.31% | -39.8% | -40.28% | -40.76% | -41.24%
NS | 112 | Transportation | All | Heavy Truck | Diesel | Road - Freight | Per vehicle | All | Diesel | Energy Index | 10340828 | 11119244.5134 | 11006688.9402 | 10512498.0439 | 10614314.7414 | 10520754.8208 | 10395535.4793 | 10241544.0561 | 10093884.517 | 9921505.3022 | 9777138.3429 | 9628465.7024 | 9508919.7291 | 9394540.5733 | 9290241.7771 | 9160615.4442 | 9071867.7555 | 8977902.5943 | 8883684.1577 | 8754564.3756 | 8663537.2086 | 8573573.7982 | 8484876.7646 | 8397243.4876 | 8313156.0657 | 8234083.4961 | 8157594.3352 | 8094123.5282 | 7999043.9554 | 7898544.2897 | 7828944.2188 | 7771855.951 | 7723328.3907 | 7681740.5754 | 7619806.5702 | 7558371.9078 | 7497432.562 | 7436984.5395 | 7377023.879 | 7317546.6511 | 7258548.9581 | 7200026.9338 | 7141976.7431 | 7084394.5818 | 7027276.6765 | 6970619.2841 | 6914418.6917 | 6858671.2164 | 6803373.205 | 6748521.0335 | 6694111.1074 | 6640139.8612 | 6586603.758 | 6533499.2894 |  | 0% | -1.012% | -5.457% | -4.541% | -5.382% | -6.509% | -7.894% | -9.221% | -10.77% | -12.07% | -13.41% | -14.48% | -15.51% | -16.45% | -17.61% | -18.41% | -19.26% | -20.11% | -21.27% | -22.09% | -22.89% | -23.69% | -24.48% | -25.24% | -25.95% | -26.64% | -27.21% | -28.06% | -28.97% | -29.59% | -30.1% | -30.54% | -30.91% | -31.47% | -32.02% | -32.57% | -33.12% | -33.66% | -34.19% | -34.72% | -35.25% | -35.77% | -36.29% | -36.8% | -37.31% | -37.82% | -38.32% | -38.81% | -39.31% | -39.8% | -40.28% | -40.76% | -41.24%
NS | 113 | Transportation | All | Freight Light Truck | Propane/LPG | Road - Freight | Per vehicle | All | LPG | Energy Index | 16644 | 23405.625 | 23145.5625 | 21637.2 | 20128.8375 | 18672.4875 | 17268.15 | 15863.8125 | 14563.5 | 13315.2 | 12170.925 | 11182.6875 | 10194.45 | 9362.25 | 8582.0625 | 7853.8875 | 7229.7375 | 6605.5875 | 6085.4625 | 5617.35 | 5149.2375 | 4785.15 | 4421.0625 | 4108.9875 | 3796.9125 | 3536.85 | 3328.8 | 3120.75 | 2912.7 | 2756.6625 | 2652.6375 | 2496.6 | 2392.575 | 2288.55 | 2180.7874 | 2078.0992 | 1980.2462 | 1887.001 | 1798.1464 | 1713.4758 | 1632.7922 | 1555.9078 | 1482.6436 | 1412.8293 | 1346.3024 | 1282.9081 | 1222.4989 | 1164.9343 | 1110.0802 | 1057.8091 | 1007.9993 | 960.5349 | 915.3055 | 872.2059 |  | 0% | -1.111% | -7.556% | -14% | -20.22% | -26.22% | -32.22% | -37.78% | -43.11% | -48% | -52.22% | -56.44% | -60% | -63.33% | -66.44% | -69.11% | -71.78% | -74% | -76% | -78% | -79.56% | -81.11% | -82.44% | -83.78% | -84.89% | -85.78% | -86.67% | -87.56% | -88.22% | -88.67% | -89.33% | -89.78% | -90.22% | -90.68% | -91.12% | -91.54% | -91.94% | -92.32% | -92.68% | -93.02% | -93.35% | -93.67% | -93.96% | -94.25% | -94.52% | -94.78% | -95.02% | -95.26% | -95.48% | -95.69% | -95.9% | -96.09% | -96.27%
NS | 114 | Transportation | All | Motorcycle | Gasoline | Road - Passenger | Per vehicle | All | Motor Gasoline | Energy Index | 185277 | 200270.1065 | 198972.3245 | 181828.2718 | 193817.8314 | 195740.3675 | 193396.826 | 190756.4835 | 188090.6401 | 185388.3362 | 183086.7067 | 181045.7869 | 179153.0566 | 177397.9332 | 175762.7671 | 174213.0556 | 172677.0583 | 171126.1572 | 169577.9945 | 168059.2322 | 166574.575 | 165093.4415 | 163604.0692 | 162089.2064 | 160600.2129 | 159155.1252 | 157855.494 | 156658.1843 | 155267.5992 | 153834.2784 | 152585.995 | 151451.0124 | 150412.4766 | 149456.6663 | 148390.7904 | 147359.6617 | 146364.5865 | 145406.9683 | 144488.3141 | 143610.2409 | 142774.4836 | 141982.9023 | 141237.4905 | 140540.3846 | 139893.8724 | 139300.404 | 138762.6021 | 138283.2735 | 137865.4213 | 137512.2582 | 137227.2201 | 137013.9812 | 136876.4695 | 136818.8841 |  | 0% | -0.648% | -9.208% | -3.222% | -2.262% | -3.432% | -4.75% | -6.082% | -7.431% | -8.58% | -9.599% | -10.54% | -11.42% | -12.24% | -13.01% | -13.78% | -14.55% | -15.33% | -16.08% | -16.83% | -17.56% | -18.31% | -19.06% | -19.81% | -20.53% | -21.18% | -21.78% | -22.47% | -23.19% | -23.81% | -24.38% | -24.9% | -25.37% | -25.9% | -26.42% | -26.92% | -27.39% | -27.85% | -28.29% | -28.71% | -29.1% | -29.48% | -29.82% | -30.15% | -30.44% | -30.71% | -30.95% | -31.16% | -31.34% | -31.48% | -31.59% | -31.65% | -31.68%
NS | 115 | Transportation | All | School Bus | Gasoline | Road - Passenger | Per vehicle | All | Motor Gasoline | Energy Index | 29310 | 31681.843 | 31476.5396 | 28764.4265 | 30661.1217 | 30965.2584 | 30594.5205 | 30176.83 | 29755.1054 | 29327.6129 | 28963.5053 | 28640.6408 | 28341.2193 | 28063.5666 | 27804.8905 | 27559.733 | 27316.7451 | 27071.3994 | 26826.4869 | 26586.2255 | 26351.3593 | 26117.0505 | 25881.4384 | 25641.7939 | 25406.2417 | 25177.6352 | 24972.0393 | 24782.6302 | 24562.6458 | 24335.9008 | 24138.4279 | 23958.8787 | 23794.587 | 23643.382 | 23474.7652 | 23311.6452 | 23154.2287 | 23002.7377 | 22857.4107 | 22718.5034 | 22586.2903 | 22461.0657 | 22343.1448 | 22232.8658 | 22130.5904 | 22036.7064 | 21951.6285 | 21875.8008 | 21809.6984 | 21753.8296 | 21708.7378 | 21675.0044 | 21653.2507 | 21644.1409 |  | 0% | -0.648% | -9.208% | -3.222% | -2.262% | -3.432% | -4.75% | -6.082% | -7.431% | -8.58% | -9.599% | -10.54% | -11.42% | -12.24% | -13.01% | -13.78% | -14.55% | -15.33% | -16.08% | -16.83% | -17.56% | -18.31% | -19.06% | -19.81% | -20.53% | -21.18% | -21.78% | -22.47% | -23.19% | -23.81% | -24.38% | -24.9% | -25.37% | -25.9% | -26.42% | -26.92% | -27.39% | -27.85% | -28.29% | -28.71% | -29.1% | -29.48% | -29.82% | -30.15% | -30.44% | -30.71% | -30.95% | -31.16% | -31.34% | -31.48% | -31.59% | -31.65% | -31.68%
NS | 116 | Transportation | All | Urban transit | Gasoline | Road - Passenger | Per vehicle | All | Motor Gasoline | Energy Index | 13693 | 14801.0739 | 14705.1606 | 13438.1198 | 14324.2149 | 14466.301 | 14293.1003 | 14097.9643 | 13900.9436 | 13701.2284 | 13531.1251 | 13380.2898 | 13240.4065 | 13110.6932 | 12989.8453 | 12875.313 | 12761.7943 | 12647.1741 | 12532.7562 | 12420.5113 | 12310.7868 | 12201.3229 | 12091.25 | 11979.2932 | 11869.2483 | 11762.4483 | 11666.3983 | 11577.9105 | 11475.1385 | 11369.2081 | 11276.953 | 11193.0715 | 11116.318 | 11045.6783 | 10966.9041 | 10890.698 | 10817.1564 | 10746.3831 | 10678.4894 | 10613.5949 | 10551.8278 | 10493.3256 | 10438.2355 | 10386.7155 | 10338.9346 | 10295.074 | 10255.3275 | 10219.9024 | 10189.0208 | 10162.9201 | 10141.8542 | 10126.0947 | 10115.9318 | 10111.6759 |  | 0% | -0.648% | -9.208% | -3.222% | -2.262% | -3.432% | -4.75% | -6.082% | -7.431% | -8.58% | -9.599% | -10.54% | -11.42% | -12.24% | -13.01% | -13.78% | -14.55% | -15.33% | -16.08% | -16.83% | -17.56% | -18.31% | -19.06% | -19.81% | -20.53% | -21.18% | -21.78% | -22.47% | -23.19% | -23.81% | -24.38% | -24.9% | -25.37% | -25.9% | -26.42% | -26.92% | -27.39% | -27.85% | -28.29% | -28.71% | -29.1% | -29.48% | -29.82% | -30.15% | -30.44% | -30.71% | -30.95% | -31.16% | -31.34% | -31.48% | -31.59% | -31.65% | -31.68%
NS | 117 | Transportation | All | Inter-City Bus | Gasoline | Road - Passenger | Per vehicle | All | Motor Gasoline | Energy Index | 13118 | 14179.5434 | 14087.6577 | 12873.8228 | 13722.7088 | 13858.8284 | 13692.9007 | 13505.9589 | 13317.2116 | 13125.8828 | 12962.9226 | 12818.4212 | 12684.412 | 12560.1456 | 12444.3724 | 12334.6495 | 12225.8977 | 12116.0907 | 12006.4775 | 11898.9459 | 11793.8291 | 11688.9617 | 11583.5111 | 11476.2556 | 11370.8317 | 11268.5165 | 11176.4999 | 11091.7279 | 10993.2715 | 10891.7894 | 10803.4083 | 10723.0492 | 10649.5187 | 10581.8453 | 10506.379 | 10433.373 | 10362.9196 | 10295.1182 | 10230.0755 | 10167.9061 | 10108.7327 | 10052.6871 | 9999.9104 | 9950.5538 | 9904.7794 | 9862.7606 | 9824.6831 | 9790.7456 | 9761.1608 | 9736.1562 | 9715.9749 | 9700.8771 | 9691.141 | 9687.0638 |  | 0% | -0.648% | -9.208% | -3.222% | -2.262% | -3.432% | -4.75% | -6.082% | -7.431% | -8.58% | -9.599% | -10.54% | -11.42% | -12.24% | -13.01% | -13.78% | -14.55% | -15.33% | -16.08% | -16.83% | -17.56% | -18.31% | -19.06% | -19.81% | -20.53% | -21.18% | -21.78% | -22.47% | -23.19% | -23.81% | -24.38% | -24.9% | -25.37% | -25.9% | -26.42% | -26.92% | -27.39% | -27.85% | -28.29% | -28.71% | -29.1% | -29.48% | -29.82% | -30.15% | -30.44% | -30.71% | -30.95% | -31.16% | -31.34% | -31.48% | -31.59% | -31.65% | -31.68%
NS | 118 | Transportation | All | School Bus | Diesel | Road - Passenger | Per vehicle | All | Diesel | Energy Index | 118750 | 127689.029 | 126396.485 | 120721.3912 | 121890.6141 | 120816.2088 | 119378.2392 | 117609.8623 | 115914.1982 | 113934.6631 | 112276.8098 | 110569.5117 | 109196.6927 | 107883.2075 | 106685.4812 | 105196.9034 | 104177.7598 | 103098.7009 | 102016.7335 | 100533.9727 | 99488.6525 | 98455.5481 | 97436.9863 | 96430.6402 | 95465.0133 | 94556.975 | 93678.6036 | 92949.7298 | 91857.8734 | 90703.7748 | 89904.515 | 89248.9358 | 88691.6644 | 88214.0863 | 87502.8605 | 86797.369 | 86097.5656 | 85403.4043 | 84714.8396 | 84031.8265 | 83354.3203 | 82682.2763 | 82015.6508 | 81354.3999 | 80698.4804 | 80047.8492 | 79402.4637 | 78762.2816 | 78127.261 | 77497.3602 | 76872.5381 | 76252.7535 | 75637.966 | 75028.1351 |  | 0% | -1.012% | -5.457% | -4.541% | -5.382% | -6.509% | -7.894% | -9.221% | -10.77% | -12.07% | -13.41% | -14.48% | -15.51% | -16.45% | -17.61% | -18.41% | -19.26% | -20.11% | -21.27% | -22.09% | -22.89% | -23.69% | -24.48% | -25.24% | -25.95% | -26.64% | -27.21% | -28.06% | -28.97% | -29.59% | -30.1% | -30.54% | -30.91% | -31.47% | -32.02% | -32.57% | -33.12% | -33.66% | -34.19% | -34.72% | -35.25% | -35.77% | -36.29% | -36.8% | -37.31% | -37.82% | -38.32% | -38.81% | -39.31% | -39.8% | -40.28% | -40.76% | -41.24%
NS | 119 | Transportation | All | Urban transit | Diesel | Road - Passenger | Per vehicle | All | Diesel | Energy Index | 689911 | 741844.7634 | 734335.3717 | 701364.3432 | 708157.2673 | 701915.2121 | 693560.9294 | 683287.0541 | 673435.6244 | 661934.9673 | 652303.2093 | 642384.1883 | 634408.4167 | 626777.3607 | 619818.838 | 611170.5331 | 605249.5366 | 598980.445 | 592694.4555 | 584079.9463 | 578006.8694 | 572004.7633 | 566087.1464 | 560240.5003 | 554630.4236 | 549354.9239 | 544251.7819 | 540017.1879 | 533673.7459 | 526968.6905 | 522325.1692 | 518516.4003 | 515278.7778 | 512504.1556 | 508372.0927 | 504273.3446 | 500207.6426 | 496174.7203 | 492174.3134 | 488206.1599 | 484269.9995 | 480365.5744 | 476492.6287 | 472650.9086 | 468840.1624 | 465060.1403 | 461310.5947 | 457591.2797 | 453901.9517 | 450242.3689 | 446612.2914 | 443011.4815 | 439439.703 | 435896.722 |  | 0% | -1.012% | -5.457% | -4.541% | -5.382% | -6.509% | -7.894% | -9.221% | -10.77% | -12.07% | -13.41% | -14.48% | -15.51% | -16.45% | -17.61% | -18.41% | -19.26% | -20.11% | -21.27% | -22.09% | -22.89% | -23.69% | -24.48% | -25.24% | -25.95% | -26.64% | -27.21% | -28.06% | -28.97% | -29.59% | -30.1% | -30.54% | -30.91% | -31.47% | -32.02% | -32.57% | -33.12% | -33.66% | -34.19% | -34.72% | -35.25% | -35.77% | -36.29% | -36.8% | -37.31% | -37.82% | -38.32% | -38.81% | -39.31% | -39.8% | -40.28% | -40.76% | -41.24%
NS | 120 | Transportation | All | Inter-City Bus | Diesel | Road - Passenger | Per vehicle | All | Diesel | Energy Index | 68758 | 73933.8295 | 73185.4275 | 69899.4646 | 70576.4619 | 69954.3654 | 69121.7597 | 68097.8434 | 67116.029 | 65969.849 | 65009.9275 | 64021.3767 | 63226.4943 | 62465.967 | 61772.4658 | 60910.5573 | 60320.4582 | 59695.6672 | 59069.1921 | 58210.6517 | 57605.3959 | 57007.2133 | 56417.451 | 55834.7618 | 55275.6496 | 54749.882 | 54241.292 | 53819.2634 | 53187.0624 | 52518.8223 | 52056.0391 | 51676.4491 | 51353.7807 | 51077.2559 | 50665.4458 | 50256.9558 | 49851.7593 | 49449.8296 | 49051.1406 | 48655.6659 | 48263.3798 | 47874.2565 | 47488.2705 | 47105.3965 | 46725.6094 | 46348.8843 | 45975.1966 | 45604.5218 | 45236.8355 | 44872.1136 | 44510.3324 | 44151.468 | 43795.497 | 43442.3959 |  | 0% | -1.012% | -5.457% | -4.541% | -5.382% | -6.509% | -7.894% | -9.221% | -10.77% | -12.07% | -13.41% | -14.48% | -15.51% | -16.45% | -17.61% | -18.41% | -19.26% | -20.11% | -21.27% | -22.09% | -22.89% | -23.69% | -24.48% | -25.24% | -25.95% | -26.64% | -27.21% | -28.06% | -28.97% | -29.59% | -30.1% | -30.54% | -30.91% | -31.47% | -32.02% | -32.57% | -33.12% | -33.66% | -34.19% | -34.72% | -35.25% | -35.77% | -36.29% | -36.8% | -37.31% | -37.82% | -38.32% | -38.81% | -39.31% | -39.8% | -40.28% | -40.76% | -41.24%
NS | 121 | Transportation | All | Short-haul airplane | Aviation Gasoline | Air - Passenger | Per vehicle | All | Aviation Fuel | Energy Index | 0 | 0 | 0 | 0 | 0 | 0 | 0 | 0 | 0 | 0 | 0 | 0 | 0 | 0 | 0 | 0 | 0 | 0 | 0 | 0 | 0 | 0 | 0 | 0 | 0 | 0 | 0 | 0 | 0 | 0 | 0 | 0 | 0 | 0 | 0 | 0 | 0 | 0 | 0 | 0 | 0 | 0 | 0 | 0 | 0 | 0 | 0 | 0 | 0 | 0 | 0 | 0 | 0 | 0 |  | 0% | 0% | 0% | 0% | 0% | 0% | 0% | 0% | 0% | 0% | 0% | 0% | 0% | 0% | 0% | 0% | 0% | 0% | 0% | 0% | 0% | 0% | 0% | 0% | 0% | 0% | 0% | 0% | 0% | 0% | 0% | 0% | 0% | 0% | 0% | 0% | 0% | 0% | 0% | 0% | 0% | 0% | 0% | 0% | 0% | 0% | 0% | 0% | 0% | 0% | 0% | 0% | 0%
NS | 122 | Transportation | All | Helicopter | Aviation Gasoline | Air - Passenger | Per vehicle | All | Aviation Fuel | Energy Index | 0 | 0 | 0 | 0 | 0 | 0 | 0 | 0 | 0 | 0 | 0 | 0 | 0 | 0 | 0 | 0 | 0 | 0 | 0 | 0 | 0 | 0 | 0 | 0 | 0 | 0 | 0 | 0 | 0 | 0 | 0 | 0 | 0 | 0 | 0 | 0 | 0 | 0 | 0 | 0 | 0 | 0 | 0 | 0 | 0 | 0 | 0 | 0 | 0 | 0 | 0 | 0 | 0 | 0 |  | 0% | 0% | 0% | 0% | 0% | 0% | 0% | 0% | 0% | 0% | 0% | 0% | 0% | 0% | 0% | 0% | 0% | 0% | 0% | 0% | 0% | 0% | 0% | 0% | 0% | 0% | 0% | 0% | 0% | 0% | 0% | 0% | 0% | 0% | 0% | 0% | 0% | 0% | 0% | 0% | 0% | 0% | 0% | 0% | 0% | 0% | 0% | 0% | 0% | 0% | 0% | 0% | 0%
NS | 123 | Transportation | All | Short-haul airplane | Aviation Gasoline | Air - Freight | Per vehicle | All | Aviation Fuel | Energy Index | 0 | 0 | 0 | 0 | 0 | 0 | 0 | 0 | 0 | 0 | 0 | 0 | 0 | 0 | 0 | 0 | 0 | 0 | 0 | 0 | 0 | 0 | 0 | 0 | 0 | 0 | 0 | 0 | 0 | 0 | 0 | 0 | 0 | 0 | 0 | 0 | 0 | 0 | 0 | 0 | 0 | 0 | 0 | 0 | 0 | 0 | 0 | 0 | 0 | 0 | 0 | 0 | 0 | 0 |  | 0% | 0% | 0% | 0% | 0% | 0% | 0% | 0% | 0% | 0% | 0% | 0% | 0% | 0% | 0% | 0% | 0% | 0% | 0% | 0% | 0% | 0% | 0% | 0% | 0% | 0% | 0% | 0% | 0% | 0% | 0% | 0% | 0% | 0% | 0% | 0% | 0% | 0% | 0% | 0% | 0% | 0% | 0% | 0% | 0% | 0% | 0% | 0% | 0% | 0% | 0% | 0% | 0%
NS | 124 | Transportation | All | Short-haul airplane | Aviation Turbo Fuel | Air - Passenger | Per vehicle | All | Aviation Fuel | Energy Index | 6011151.6 | 6255492.1338 | 6253526.1755 | 3252443.9945 | 5099695.8769 | 6332164.5082 | 6319713.4389 | 6293126.193 | 6258675.1139 | 6224785.7372 | 6205407.0052 | 6194734.6601 | 6189398.4875 | 6188743.1681 | 6190053.8069 | 6192113.3823 | 6194172.9577 | 6194921.8942 | 6195109.1283 | 6195389.9795 | 6195389.9795 | 6194266.5748 | 6191458.0629 | 6186215.5074 | 6180598.4836 | 6175730.3963 | 6174326.1404 | 6174794.2257 | 6171985.7138 | 6168428.2654 | 6167492.0948 | 6168241.0313 | 6171985.7138 | 6178445.2912 | 6179738.0177 | 6181031.0147 | 6182324.2822 | 6183617.8203 | 6184911.6291 | 6186205.7085 | 6187500.0588 | 6188794.6798 | 6190089.5717 | 6191384.7346 | 6192680.1685 | 6193975.8733 | 6195271.8493 | 6196568.0965 | 6197864.6149 | 6199161.4045 | 6200458.4655 | 6201755.7979 | 6203053.4017 | 6204351.277 |  | 0% | -0.03143% | -48.01% | -18.48% | 1.226% | 1.027% | 0.6016% | 0.05088% | -0.4909% | -0.8007% | -0.9713% | -1.057% | -1.067% | -1.046% | -1.013% | -0.9802% | -0.9683% | -0.9653% | -0.9608% | -0.9608% | -0.9787% | -1.024% | -1.107% | -1.197% | -1.275% | -1.298% | -1.29% | -1.335% | -1.392% | -1.407% | -1.395% | -1.335% | -1.232% | -1.211% | -1.19% | -1.17% | -1.149% | -1.128% | -1.108% | -1.087% | -1.066% | -1.046% | -1.025% | -1.004% | -0.9834% | -0.9627% | -0.942% | -0.9212% | -0.9005% | -0.8798% | -0.859% | -0.8383% | -0.8175%
NS | 125 | Transportation | All | Helicopter | Aviation Turbo Fuel | Air - Passenger | Per vehicle | All | Aviation Fuel | Energy Index | 316376.4 | 329236.4281 | 329132.9566 | 171181.2629 | 268405.0462 | 333271.8162 | 332616.4968 | 331217.1681 | 329403.9534 | 327620.302 | 326600.3687 | 326038.6663 | 325757.8151 | 325723.3246 | 325792.3056 | 325900.7043 | 326009.103 | 326048.5207 | 326058.3752 | 326073.1568 | 326073.1568 | 326014.0303 | 325866.2138 | 325590.2899 | 325294.657 | 325038.4419 | 324964.5337 | 324989.1698 | 324841.3534 | 324654.1192 | 324604.8471 | 324644.2648 | 324841.3534 | 325181.3311 | 325249.3694 | 325317.4218 | 325385.4885 | 325453.5695 | 325521.6647 | 325589.7741 | 325657.8978 | 325726.0358 | 325794.188 | 325862.3545 | 325930.5352 | 325998.7302 | 326066.9394 | 326135.163 | 326203.4008 | 326271.6529 | 326339.9192 | 326408.1999 | 326476.4948 | 326544.8041 |  | 0% | -0.03143% | -48.01% | -18.48% | 1.226% | 1.027% | 0.6016% | 0.05088% | -0.4909% | -0.8007% | -0.9713% | -1.057% | -1.067% | -1.046% | -1.013% | -0.9802% | -0.9683% | -0.9653% | -0.9608% | -0.9608% | -0.9787% | -1.024% | -1.107% | -1.197% | -1.275% | -1.298% | -1.29% | -1.335% | -1.392% | -1.407% | -1.395% | -1.335% | -1.232% | -1.211% | -1.19% | -1.17% | -1.149% | -1.128% | -1.108% | -1.087% | -1.066% | -1.046% | -1.025% | -1.004% | -0.9834% | -0.9627% | -0.942% | -0.9212% | -0.9005% | -0.8798% | -0.859% | -0.8383% | -0.8175%
NS | 126 | Transportation | All | Short-haul airplane | Aviation Turbo Fuel | Air - Freight | Per vehicle | All | Aviation Fuel | Energy Index | 93472 | 97271.4381 | 97240.8679 | 50574.7426 | 79299.0769 | 98463.6756 | 98270.0644 | 97856.6389 | 97320.9327 | 96793.9608 | 96492.6261 | 96326.6736 | 96243.6974 | 96233.5073 | 96253.8874 | 96285.9133 | 96317.9393 | 96329.585 | 96332.4965 | 96336.8637 | 96336.8637 | 96319.395 | 96275.7233 | 96194.2028 | 96106.8594 | 96031.1618 | 96009.3259 | 96016.6045 | 95972.9328 | 95917.6153 | 95903.0581 | 95914.7039 | 95972.9328 | 96073.3777 | 96093.4793 | 96113.5851 | 96133.6951 | 96153.8093 | 96173.9278 | 96194.0504 | 96214.1772 | 96234.3083 | 96254.4436 | 96274.583 | 96294.7267 | 96314.8746 | 96335.0268 | 96355.1831 | 96375.3437 | 96395.5084 | 96415.6774 | 96435.8507 | 96456.0281 | 96476.2097 |  | 0% | -0.03143% | -48.01% | -18.48% | 1.226% | 1.027% | 0.6016% | 0.05088% | -0.4909% | -0.8007% | -0.9713% | -1.057% | -1.067% | -1.046% | -1.013% | -0.9802% | -0.9683% | -0.9653% | -0.9608% | -0.9608% | -0.9787% | -1.024% | -1.107% | -1.197% | -1.275% | -1.298% | -1.29% | -1.335% | -1.392% | -1.407% | -1.395% | -1.335% | -1.232% | -1.211% | -1.19% | -1.17% | -1.149% | -1.128% | -1.108% | -1.087% | -1.066% | -1.046% | -1.025% | -1.004% | -0.9834% | -0.9627% | -0.942% | -0.9212% | -0.9005% | -0.8798% | -0.859% | -0.8383% | -0.8175%
NS | 127 | Transportation | All | Train | Diesel | Rail - Passenger | Per vehicle | All | Diesel | Energy Index | 42690 | 45903.5339 | 45438.8711 | 43398.7048 | 43819.0343 | 43432.7912 | 42915.8487 | 42280.1265 | 41670.5442 | 40958.9117 | 40362.9222 | 39749.1575 | 39255.6363 | 38783.4453 | 38352.869 | 37817.7331 | 37451.3564 | 37063.4404 | 36674.4787 | 36141.4341 | 35765.647 | 35394.2514 | 35028.0837 | 34666.3076 | 34319.1698 | 33992.7349 | 33676.965 | 33414.9387 | 33022.422 | 32607.5297 | 32320.2 | 32084.5227 | 31884.1865 | 31712.4997 | 31456.8178 | 31203.1973 | 30951.6217 | 30702.0743 | 30454.539 | 30208.9994 | 29965.4394 | 29723.8432 | 29484.1948 | 29246.4786 | 29010.679 | 28776.7805 | 28544.7678 | 28314.6257 | 28086.3391 | 27859.8931 | 27635.2728 | 27412.4636 | 27191.4507 | 26972.2197 |  | 0% | -1.012% | -5.457% | -4.541% | -5.382% | -6.509% | -7.894% | -9.221% | -10.77% | -12.07% | -13.41% | -14.48% | -15.51% | -16.45% | -17.61% | -18.41% | -19.26% | -20.11% | -21.27% | -22.09% | -22.89% | -23.69% | -24.48% | -25.24% | -25.95% | -26.64% | -27.21% | -28.06% | -28.97% | -29.59% | -30.1% | -30.54% | -30.91% | -31.47% | -32.02% | -32.57% | -33.12% | -33.66% | -34.19% | -34.72% | -35.25% | -35.77% | -36.29% | -36.8% | -37.31% | -37.82% | -38.32% | -38.81% | -39.31% | -39.8% | -40.28% | -40.76% | -41.24%
NS | 128 | Transportation | All | Train | Diesel | Rail - Freight | Per vehicle | All | Diesel | Energy Index | 1738310 | 1869163.0815 | 1850242.3067 | 1767168.0135 | 1784283.5659 | 1768555.9911 | 1747506.4162 | 1721620.2076 | 1696798.399 | 1667821.1727 | 1643552.8521 | 1618560.7395 | 1598464.8671 | 1579237.545 | 1561704.7478 | 1539914.3505 | 1524995.7197 | 1509200.0233 | 1493361.7509 | 1471656.5056 | 1456354.6909 | 1441231.6953 | 1426321.5797 | 1411590.2834 | 1397455.051 | 1384162.8235 | 1371304.8712 | 1360635.3254 | 1344652.2946 | 1327758.1374 | 1316058.2523 | 1306461.6217 | 1298304.0599 | 1291313.0805 | 1280901.8735 | 1270574.6069 | 1260330.6038 | 1250169.1929 | 1240089.7084 | 1230091.4897 | 1220173.8816 | 1210336.2341 | 1200577.9027 | 1190898.2478 | 1181296.635 | 1171772.4352 | 1162325.0243 | 1152953.783 | 1143658.0974 | 1134437.3582 | 1125290.9611 | 1116218.3069 | 1107218.8009 | 1098291.8534 |  | 0% | -1.012% | -5.457% | -4.541% | -5.382% | -6.509% | -7.894% | -9.221% | -10.77% | -12.07% | -13.41% | -14.48% | -15.51% | -16.45% | -17.61% | -18.41% | -19.26% | -20.11% | -21.27% | -22.09% | -22.89% | -23.69% | -24.48% | -25.24% | -25.95% | -26.64% | -27.21% | -28.06% | -28.97% | -29.59% | -30.1% | -30.54% | -30.91% | -31.47% | -32.02% | -32.57% | -33.12% | -33.66% | -34.19% | -34.72% | -35.25% | -35.77% | -36.29% | -36.8% | -37.31% | -37.82% | -38.32% | -38.81% | -39.31% | -39.8% | -40.28% | -40.76% | -41.24%
NS | 129 | Transportation | All | Boat | Diesel | Marine - Freight | Per vehicle | All | Diesel | Energy Index | 2509000 | 2697867.5677 | 2670558.1556 | 2550652.3841 | 2575356.2177 | 2552655.7298 | 2522273.7016 | 2484910.6896 | 2449083.9857 | 2407259.535 | 2372231.7113 | 2336159.198 | 2307153.7018 | 2279401.833 | 2254095.7667 | 2222644.4681 | 2201111.5743 | 2178312.7627 | 2155452.4988 | 2124124.1048 | 2102038.1401 | 2080210.2752 | 2058689.6719 | 2037427.1683 | 2017024.9973 | 1997839.5823 | 1979280.9809 | 1963881.0289 | 1940811.8271 | 1916427.5455 | 1899540.4473 | 1885689.0939 | 1873914.8289 | 1863824.3576 | 1848797.2805 | 1833891.3592 | 1819105.6169 | 1804439.0845 | 1789890.801 | 1775459.813 | 1761145.1748 | 1746945.9483 | 1732861.203 | 1718890.0159 | 1705031.4715 | 1691284.6615 | 1677648.6852 | 1664122.6488 | 1650705.666 | 1637396.8577 | 1624195.3515 | 1611100.2825 | 1598110.7924 | 1585226.03 |  | 0% | -1.012% | -5.457% | -4.541% | -5.382% | -6.509% | -7.894% | -9.221% | -10.77% | -12.07% | -13.41% | -14.48% | -15.51% | -16.45% | -17.61% | -18.41% | -19.26% | -20.11% | -21.27% | -22.09% | -22.89% | -23.69% | -24.48% | -25.24% | -25.95% | -26.64% | -27.21% | -28.06% | -28.97% | -29.59% | -30.1% | -30.54% | -30.91% | -31.47% | -32.02% | -32.57% | -33.12% | -33.66% | -34.19% | -34.72% | -35.25% | -35.77% | -36.29% | -36.8% | -37.31% | -37.82% | -38.32% | -38.81% | -39.31% | -39.8% | -40.28% | -40.76% | -41.24%
NS | 130 | Transportation | All | Boat | Heavy Fuel Oil | Marine - Freight | Per vehicle | All | Heavy Fuel Oil | Energy Index | 8000 | 5000 | 4600 | 4300 | 4000 | 3600 | 3400 | 3100 | 2800 | 2600 | 2400 | 2200 | 2000 | 1800 | 1700 | 1500 | 1400 | 1300 | 1200 | 1100 | 1000 | 900 | 800 | 700 | 700 | 600 | 500 | 500 | 400 | 400 | 400 | 300 | 300 | 300 | 283.2263 | 267.3904 | 252.4399 | 238.3254 | 225 | 212.4197 | 200.5428 | 189.3299 | 178.744 | 168.75 | 159.3148 | 150.4071 | 141.9974 | 134.058 | 126.5625 | 119.4861 | 112.8053 | 106.4981 | 100.5435 | 94.9219 |  | 0% | -8% | -14% | -20% | -28% | -32% | -38% | -44% | -48% | -52% | -56% | -60% | -64% | -66% | -70% | -72% | -74% | -76% | -78% | -80% | -82% | -84% | -86% | -86% | -88% | -90% | -90% | -92% | -92% | -92% | -94% | -94% | -94% | -94.34% | -94.65% | -94.95% | -95.23% | -95.5% | -95.75% | -95.99% | -96.21% | -96.43% | -96.62% | -96.81% | -96.99% | -97.16% | -97.32% | -97.47% | -97.61% | -97.74% | -97.87% | -97.99% | -98.1%
NS | 131 | Transportation | All | Bike | Gasoline | Off road vehicles | Per vehicle | All | Motor Gasoline | Energy Index | 760000 | 821501.2168 | 816177.759 | 745853.4335 | 795034.2019 | 802920.3805 | 793307.2521 | 782476.6562 | 771541.4566 | 760456.6973 | 751015.4907 | 742643.7065 | 734879.7909 | 727680.3337 | 720972.9377 | 714616.0733 | 708315.4643 | 701953.7207 | 695603.2093 | 689373.2978 | 683283.2838 | 677207.7243 | 671098.3693 | 664884.4535 | 658776.6524 | 652848.9512 | 647517.908 | 642606.584 | 636902.451 | 631023.0173 | 625902.6011 | 621246.9408 | 616986.902 | 613066.2002 | 608694.0133 | 604464.3581 | 600382.5933 | 596454.4758 | 592686.1871 | 589084.3607 | 585656.1125 | 582409.0725 | 579351.4188 | 576491.9136 | 573839.9426 | 571405.5553 | 569199.51 | 567233.32 | 565519.3045 | 564070.6414 | 562901.4249 | 562026.726 | 561462.6577 | 561226.4443 |  | 0% | -0.648% | -9.208% | -3.222% | -2.262% | -3.432% | -4.75% | -6.082% | -7.431% | -8.58% | -9.599% | -10.54% | -11.42% | -12.24% | -13.01% | -13.78% | -14.55% | -15.33% | -16.08% | -16.83% | -17.56% | -18.31% | -19.06% | -19.81% | -20.53% | -21.18% | -21.78% | -22.47% | -23.19% | -23.81% | -24.38% | -24.9% | -25.37% | -25.9% | -26.42% | -26.92% | -27.39% | -27.85% | -28.29% | -28.71% | -29.1% | -29.48% | -29.82% | -30.15% | -30.44% | -30.71% | -30.95% | -31.16% | -31.34% | -31.48% | -31.59% | -31.65% | -31.68%
NS | 132 | Transportation | All | Quad | Gasoline | Off road vehicles | Per vehicle | All | Motor Gasoline | Energy Index | 760000 | 821501.2168 | 816177.759 | 745853.4335 | 795034.2019 | 802920.3805 | 793307.2521 | 782476.6562 | 771541.4566 | 760456.6973 | 751015.4907 | 742643.7065 | 734879.7909 | 727680.3337 | 720972.9377 | 714616.0733 | 708315.4643 | 701953.7207 | 695603.2093 | 689373.2978 | 683283.2838 | 677207.7243 | 671098.3693 | 664884.4535 | 658776.6524 | 652848.9512 | 647517.908 | 642606.584 | 636902.451 | 631023.0173 | 625902.6011 | 621246.9408 | 616986.902 | 613066.2002 | 608694.0133 | 604464.3581 | 600382.5933 | 596454.4758 | 592686.1871 | 589084.3607 | 585656.1125 | 582409.0725 | 579351.4188 | 576491.9136 | 573839.9426 | 571405.5553 | 569199.51 | 567233.32 | 565519.3045 | 564070.6414 | 562901.4249 | 562026.726 | 561462.6577 | 561226.4443 |  | 0% | -0.648% | -9.208% | -3.222% | -2.262% | -3.432% | -4.75% | -6.082% | -7.431% | -8.58% | -9.599% | -10.54% | -11.42% | -12.24% | -13.01% | -13.78% | -14.55% | -15.33% | -16.08% | -16.83% | -17.56% | -18.31% | -19.06% | -19.81% | -20.53% | -21.18% | -21.78% | -22.47% | -23.19% | -23.81% | -24.38% | -24.9% | -25.37% | -25.9% | -26.42% | -26.92% | -27.39% | -27.85% | -28.29% | -28.71% | -29.1% | -29.48% | -29.82% | -30.15% | -30.44% | -30.71% | -30.95% | -31.16% | -31.34% | -31.48% | -31.59% | -31.65% | -31.68%
NS | 133 | Transportation | All | Snowmobile | Gasoline | Off road vehicles | Per vehicle | All | Motor Gasoline | Energy Index | 760000 | 821501.2168 | 816177.759 | 745853.4335 | 795034.2019 | 802920.3805 | 793307.2521 | 782476.6562 | 771541.4566 | 760456.6973 | 751015.4907 | 742643.7065 | 734879.7909 | 727680.3337 | 720972.9377 | 714616.0733 | 708315.4643 | 701953.7207 | 695603.2093 | 689373.2978 | 683283.2838 | 677207.7243 | 671098.3693 | 664884.4535 | 658776.6524 | 652848.9512 | 647517.908 | 642606.584 | 636902.451 | 631023.0173 | 625902.6011 | 621246.9408 | 616986.902 | 613066.2002 | 608694.0133 | 604464.3581 | 600382.5933 | 596454.4758 | 592686.1871 | 589084.3607 | 585656.1125 | 582409.0725 | 579351.4188 | 576491.9136 | 573839.9426 | 571405.5553 | 569199.51 | 567233.32 | 565519.3045 | 564070.6414 | 562901.4249 | 562026.726 | 561462.6577 | 561226.4443 |  | 0% | -0.648% | -9.208% | -3.222% | -2.262% | -3.432% | -4.75% | -6.082% | -7.431% | -8.58% | -9.599% | -10.54% | -11.42% | -12.24% | -13.01% | -13.78% | -14.55% | -15.33% | -16.08% | -16.83% | -17.56% | -18.31% | -19.06% | -19.81% | -20.53% | -21.18% | -21.78% | -22.47% | -23.19% | -23.81% | -24.38% | -24.9% | -25.37% | -25.9% | -26.42% | -26.92% | -27.39% | -27.85% | -28.29% | -28.71% | -29.1% | -29.48% | -29.82% | -30.15% | -30.44% | -30.71% | -30.95% | -31.16% | -31.34% | -31.48% | -31.59% | -31.65% | -31.68%
NS | 134 | Transportation | All | Boat motor | Gasoline | Off road vehicles | Per vehicle | All | Motor Gasoline | Energy Index | 760000 | 821501.2168 | 816177.759 | 745853.4335 | 795034.2019 | 802920.3805 | 793307.2521 | 782476.6562 | 771541.4566 | 760456.6973 | 751015.4907 | 742643.7065 | 734879.7909 | 727680.3337 | 720972.9377 | 714616.0733 | 708315.4643 | 701953.7207 | 695603.2093 | 689373.2978 | 683283.2838 | 677207.7243 | 671098.3693 | 664884.4535 | 658776.6524 | 652848.9512 | 647517.908 | 642606.584 | 636902.451 | 631023.0173 | 625902.6011 | 621246.9408 | 616986.902 | 613066.2002 | 608694.0133 | 604464.3581 | 600382.5933 | 596454.4758 | 592686.1871 | 589084.3607 | 585656.1125 | 582409.0725 | 579351.4188 | 576491.9136 | 573839.9426 | 571405.5553 | 569199.51 | 567233.32 | 565519.3045 | 564070.6414 | 562901.4249 | 562026.726 | 561462.6577 | 561226.4443 |  | 0% | -0.648% | -9.208% | -3.222% | -2.262% | -3.432% | -4.75% | -6.082% | -7.431% | -8.58% | -9.599% | -10.54% | -11.42% | -12.24% | -13.01% | -13.78% | -14.55% | -15.33% | -16.08% | -16.83% | -17.56% | -18.31% | -19.06% | -19.81% | -20.53% | -21.18% | -21.78% | -22.47% | -23.19% | -23.81% | -24.38% | -24.9% | -25.37% | -25.9% | -26.42% | -26.92% | -27.39% | -27.85% | -28.29% | -28.71% | -29.1% | -29.48% | -29.82% | -30.15% | -30.44% | -30.71% | -30.95% | -31.16% | -31.34% | -31.48% | -31.59% | -31.65% | -31.68%
NS | 135 | Transportation | All | Golf Cart | Diesel | Off road vehicles | Per vehicle | All | Diesel | Energy Index | 0 | 0 | 0 | 0 | 0 | 0 | 0 | 0 | 0 | 0 | 0 | 0 | 0 | 0 | 0 | 0 | 0 | 0 | 0 | 0 | 0 | 0 | 0 | 0 | 0 | 0 | 0 | 0 | 0 | 0 | 0 | 0 | 0 | 0 | 0 | 0 | 0 | 0 | 0 | 0 | 0 | 0 | 0 | 0 | 0 | 0 | 0 | 0 | 0 | 0 | 0 | 0 | 0 | 0 |  | 0% | 0% | 0% | 0% | 0% | 0% | 0% | 0% | 0% | 0% | 0% | 0% | 0% | 0% | 0% | 0% | 0% | 0% | 0% | 0% | 0% | 0% | 0% | 0% | 0% | 0% | 0% | 0% | 0% | 0% | 0% | 0% | 0% | 0% | 0% | 0% | 0% | 0% | 0% | 0% | 0% | 0% | 0% | 0% | 0% | 0% | 0% | 0% | 0% | 0% | 0% | 0% | 0%
NS | 136 | Transportation | All | Golf Cart | Gasoline | Off road vehicles | Per vehicle | All | Motor Gasoline | Energy Index | 760000 | 821501.2168 | 816177.759 | 745853.4335 | 795034.2019 | 802920.3805 | 793307.2521 | 782476.6562 | 771541.4566 | 760456.6973 | 751015.4907 | 742643.7065 | 734879.7909 | 727680.3337 | 720972.9377 | 714616.0733 | 708315.4643 | 701953.7207 | 695603.2093 | 689373.2978 | 683283.2838 | 677207.7243 | 671098.3693 | 664884.4535 | 658776.6524 | 652848.9512 | 647517.908 | 642606.584 | 636902.451 | 631023.0173 | 625902.6011 | 621246.9408 | 616986.902 | 613066.2002 | 608694.0133 | 604464.3581 | 600382.5933 | 596454.4758 | 592686.1871 | 589084.3607 | 585656.1125 | 582409.0725 | 579351.4188 | 576491.9136 | 573839.9426 | 571405.5553 | 569199.51 | 567233.32 | 565519.3045 | 564070.6414 | 562901.4249 | 562026.726 | 561462.6577 | 561226.4443 |  | 0% | -0.648% | -9.208% | -3.222% | -2.262% | -3.432% | -4.75% | -6.082% | -7.431% | -8.58% | -9.599% | -10.54% | -11.42% | -12.24% | -13.01% | -13.78% | -14.55% | -15.33% | -16.08% | -16.83% | -17.56% | -18.31% | -19.06% | -19.81% | -20.53% | -21.18% | -21.78% | -22.47% | -23.19% | -23.81% | -24.38% | -24.9% | -25.37% | -25.9% | -26.42% | -26.92% | -27.39% | -27.85% | -28.29% | -28.71% | -29.1% | -29.48% | -29.82% | -30.15% | -30.44% | -30.71% | -30.95% | -31.16% | -31.34% | -31.48% | -31.59% | -31.65% | -31.68%
NS | 137 | Transportation | All | School Bus | Natural Gas | Road - Passenger | Per vehicle | All | Natural Gas | Energy Index | 130606 | 138905.3779 | 129994.4669 | 116060.2482 | 0 | 0 | 0 | 0 | 0 | 0 | 0 | 0 | 0 | 0 | 0 | 0 | 0 | 0 | 0 | 0 | 0 | 0 | 0 | 0 | 0 | 0 | 0 | 0 | 0 | 0 | 0 | 0 | 0 | 0 | 0 | 0 | 0 | 0 | 0 | 0 | 0 | 0 | 0 | 0 | 0 | 0 | 0 | 0 | 0 | 0 | 0 | 0 | 0 | 0 |  | 0% | -6.415% | -16.45% | -100% | -100% | -100% | -100% | -100% | -100% | -100% | -100% | -100% | -100% | -100% | -100% | -100% | -100% | -100% | -100% | -100% | -100% | -100% | -100% | -100% | -100% | -100% | -100% | -100% | -100% | -100% | -100% | -100% | -100% | -100% | -100% | -100% | -100% | -100% | -100% | -100% | -100% | -100% | -100% | -100% | -100% | -100% | -100% | -100% | -100% | -100% | -100% | -100% | -100%
NS | 138 | Transportation | All | Urban transit | Natural Gas | Road - Passenger | Per vehicle | All | Natural Gas | Energy Index | 146918 | 156253.9264 | 146230.0896 | 130555.5605 | 0 | 0 | 0 | 0 | 0 | 0 | 0 | 0 | 0 | 0 | 0 | 0 | 0 | 0 | 0 | 0 | 0 | 0 | 0 | 0 | 0 | 0 | 0 | 0 | 0 | 0 | 0 | 0 | 0 | 0 | 0 | 0 | 0 | 0 | 0 | 0 | 0 | 0 | 0 | 0 | 0 | 0 | 0 | 0 | 0 | 0 | 0 | 0 | 0 | 0 |  | 0% | -6.415% | -16.45% | -100% | -100% | -100% | -100% | -100% | -100% | -100% | -100% | -100% | -100% | -100% | -100% | -100% | -100% | -100% | -100% | -100% | -100% | -100% | -100% | -100% | -100% | -100% | -100% | -100% | -100% | -100% | -100% | -100% | -100% | -100% | -100% | -100% | -100% | -100% | -100% | -100% | -100% | -100% | -100% | -100% | -100% | -100% | -100% | -100% | -100% | -100% | -100% | -100% | -100%
NS | 139 | Transportation | All | Heavy Truck | Natural Gas | Road - Freight | Per vehicle | All | Natural Gas | Heavy Duty NG Trucks | 0 | 0 | 0 | 0 | 0 | 0 | 0 | 0 | 0 | 0 | 0 | 0 | 0 | 0 | 0 | 0 | 0 | 0 | 0 | 0 | 0 | 0 | 0 | 0 | 0 | 0 | 0 | 0 | 0 | 0 | 0 | 0 | 0 | 0 | 0 | 0 | 0 | 0 | 0 | 0 | 0 | 0 | 0 | 0 | 0 | 0 | 0 | 0 | 0 | 0 | 0 | 0 | 0 | 0 |  | 0% | 0% | 0% | 0% | 0% | 0% | 0% | 0% | 0% | 0% | 0% | 0% | 0% | 0% | 0% | 0% | 0% | 0% | 0% | 0% | 0% | 0% | 0% | 0% | 0% | 0% | 0% | 0% | 0% | 0% | 0% | 0% | 0% | 0% | 0% | 0% | 0% | 0% | 0% | 0% | 0% | 0% | 0% | 0% | 0% | 0% | 0% | 0% | 0% | 0% | 0% | 0% | 0%
NS | 140 | Transportation | All | Car | Natural Gas | Road - Passenger | Per vehicle | All | Natural Gas | Energy Index | 25674 | 27305.4582 | 25553.7873 | 22814.6548 | 0 | 0 | 0 | 0 | 0 | 0 | 0 | 0 | 0 | 0 | 0 | 0 | 0 | 0 | 0 | 0 | 0 | 0 | 0 | 0 | 0 | 0 | 0 | 0 | 0 | 0 | 0 | 0 | 0 | 0 | 0 | 0 | 0 | 0 | 0 | 0 | 0 | 0 | 0 | 0 | 0 | 0 | 0 | 0 | 0 | 0 | 0 | 0 | 0 | 0 |  | 0% | -6.415% | -16.45% | -100% | -100% | -100% | -100% | -100% | -100% | -100% | -100% | -100% | -100% | -100% | -100% | -100% | -100% | -100% | -100% | -100% | -100% | -100% | -100% | -100% | -100% | -100% | -100% | -100% | -100% | -100% | -100% | -100% | -100% | -100% | -100% | -100% | -100% | -100% | -100% | -100% | -100% | -100% | -100% | -100% | -100% | -100% | -100% | -100% | -100% | -100% | -100% | -100% | -100%
NS | 141 | Transportation | All | Passenger Light Truck | Natural Gas | Road - Passenger | Per vehicle | All | Natural Gas | Energy Index | 49 | 52.1137 | 48.7706 | 43.5428 | 0 | 0 | 0 | 0 | 0 | 0 | 0 | 0 | 0 | 0 | 0 | 0 | 0 | 0 | 0 | 0 | 0 | 0 | 0 | 0 | 0 | 0 | 0 | 0 | 0 | 0 | 0 | 0 | 0 | 0 | 0 | 0 | 0 | 0 | 0 | 0 | 0 | 0 | 0 | 0 | 0 | 0 | 0 | 0 | 0 | 0 | 0 | 0 | 0 | 0 |  | 0% | -6.415% | -16.45% | -100% | -100% | -100% | -100% | -100% | -100% | -100% | -100% | -100% | -100% | -100% | -100% | -100% | -100% | -100% | -100% | -100% | -100% | -100% | -100% | -100% | -100% | -100% | -100% | -100% | -100% | -100% | -100% | -100% | -100% | -100% | -100% | -100% | -100% | -100% | -100% | -100% | -100% | -100% | -100% | -100% | -100% | -100% | -100% | -100% | -100% | -100% | -100% | -100% | -100%
NS | 142 | Transportation | All | Freight Light Truck | Natural Gas | Road - Freight | Per vehicle | All | Natural Gas | Energy Index | 962 | 1023.1304 | 957.4957 | 854.8609 | 0 | 0 | 0 | 0 | 0 | 0 | 0 | 0 | 0 | 0 | 0 | 0 | 0 | 0 | 0 | 0 | 0 | 0 | 0 | 0 | 0 | 0 | 0 | 0 | 0 | 0 | 0 | 0 | 0 | 0 | 0 | 0 | 0 | 0 | 0 | 0 | 0 | 0 | 0 | 0 | 0 | 0 | 0 | 0 | 0 | 0 | 0 | 0 | 0 | 0 |  | 0% | -6.415% | -16.45% | -100% | -100% | -100% | -100% | -100% | -100% | -100% | -100% | -100% | -100% | -100% | -100% | -100% | -100% | -100% | -100% | -100% | -100% | -100% | -100% | -100% | -100% | -100% | -100% | -100% | -100% | -100% | -100% | -100% | -100% | -100% | -100% | -100% | -100% | -100% | -100% | -100% | -100% | -100% | -100% | -100% | -100% | -100% | -100% | -100% | -100% | -100% | -100% | -100% | -100%
NS | 143 | Industrial | All | Rooftop Unit and Make up air | Natural Gas | Space heating | Per unit | All | Natural Gas | Energy Index | 405360.7695 | 348738.3981 | 191910.0132 | 161041.8743 | 170541.3116 | 175664.7763 | 184291.0528 | 188639.6205 | 193109.3207 | 195189.4053 | 197291.6288 | 199185.9303 | 200204.2884 | 200417.5555 | 200931.7687 | 201494.866 | 201806.0996 | 201881.2006 | 201877.1778 | 201751.1723 | 201375.9248 | 201104.0818 | 200928.2419 | 200764.1272 | 200659.5737 | 200670.936 | 200451.6083 | 200439.3517 | 193880.6999 | 185357.3547 | 186588.0569 | 186585.4695 | 186735.8268 | 186968.185 | 185608.4411 | 184256.294 | 182911.7462 | 181574.7989 | 180245.4523 | 178923.7058 | 177609.5576 | 176303.005 | 175004.0444 | 173712.6713 | 172428.8801 | 171152.6647 | 169884.0178 | 168622.9315 | 167369.3969 | 166123.4044 | 164884.9436 | 163654.0034 | 162430.5718 | 161214.6363 |  | 0% | -44.97% | -53.82% | -51.1% | -49.63% | -47.15% | -45.91% | -44.63% | -44.03% | -43.43% | -42.88% | -42.59% | -42.53% | -42.38% | -42.22% | -42.13% | -42.11% | -42.11% | -42.15% | -42.26% | -42.33% | -42.38% | -42.43% | -42.46% | -42.46% | -42.52% | -42.52% | -44.41% | -46.85% | -46.5% | -46.5% | -46.45% | -46.39% | -46.78% | -47.16% | -47.55% | -47.93% | -48.31% | -48.69% | -49.07% | -49.45% | -49.82% | -50.19% | -50.56% | -50.92% | -51.29% | -51.65% | -52.01% | -52.36% | -52.72% | -53.07% | -53.42% | -53.77%
NS | 144 | Industrial | All | Rooftop Unit and Make up air | Propane/LPG | Space heating | Per unit | All | RPP | Energy Index | 77770.9096 | 85673.4423 | 78991.6868 | 73826.7451 | 79513.6729 | 80469.9783 | 81330.775 | 81642.2301 | 82621.5112 | 82544.2324 | 83175.7298 | 84131.3871 | 85004.4193 | 85768.9241 | 86688.8765 | 87596.8451 | 88432.6434 | 89176.2803 | 89867.608 | 90487.4101 | 91154.6255 | 91854.8053 | 92547.0903 | 93292.0904 | 94116.2267 | 94934.5485 | 95976.9668 | 97222.5399 | 96551.8822 | 95459.1815 | 96005.7618 | 97081.571 | 98363.2902 | 99821.337 | 100484.5506 | 101150.9123 | 101820.4399 | 102493.1512 | 103169.0642 | 103848.197 | 104530.5678 | 105216.1951 | 105905.0975 | 106597.2936 | 107292.8023 | 107991.6426 | 108693.8336 | 109399.3946 | 110108.3452 | 110820.7048 | 111536.4934 | 112255.7307 | 112978.4368 | 113704.6321 |  | 0% | -7.799% | -13.83% | -7.19% | -6.074% | -5.069% | -4.705% | -3.562% | -3.652% | -2.915% | -1.8% | -0.7809% | 0.1114% | 1.185% | 2.245% | 3.221% | 4.089% | 4.896% | 5.619% | 6.398% | 7.215% | 8.023% | 8.893% | 9.855% | 10.81% | 12.03% | 13.48% | 12.7% | 11.42% | 12.06% | 13.32% | 14.81% | 16.51% | 17.29% | 18.07% | 18.85% | 19.63% | 20.42% | 21.21% | 22.01% | 22.81% | 23.61% | 24.42% | 25.23% | 26.05% | 26.87% | 27.69% | 28.52% | 29.35% | 30.19% | 31.03% | 31.87% | 32.72%
NS | 145 | Industrial | All | Commercial Water Heater | Natural Gas | Water heating | Per unit | All | Natural Gas | Energy Index | 51997.712 | 44734.469 | 24617.285 | 20657.67 | 21876.2117 | 22533.4248 | 23639.9617 | 24197.7749 | 24771.1263 | 25037.9495 | 25307.6125 | 25550.6043 | 25681.2344 | 25708.5912 | 25774.552 | 25846.7834 | 25886.7069 | 25896.3405 | 25895.8245 | 25879.6611 | 25831.5262 | 25796.6555 | 25774.0996 | 25753.0478 | 25739.6361 | 25741.0936 | 25712.9593 | 25711.3871 | 24870.0751 | 23776.7418 | 23934.6103 | 23934.2784 | 23953.5655 | 23983.3713 | 23808.9499 | 23635.503 | 23463.031 | 23291.5339 | 23121.0117 | 22951.4645 | 22782.892 | 22615.2937 | 22448.6694 | 22283.0183 | 22118.3398 | 21954.6331 | 21791.8972 | 21630.1312 | 21469.3338 | 21309.504 | 21150.6402 | 20992.7412 | 20835.8053 | 20679.831 |  | 0% | -44.97% | -53.82% | -51.1% | -49.63% | -47.15% | -45.91% | -44.63% | -44.03% | -43.43% | -42.88% | -42.59% | -42.53% | -42.38% | -42.22% | -42.13% | -42.11% | -42.11% | -42.15% | -42.26% | -42.33% | -42.38% | -42.43% | -42.46% | -42.46% | -42.52% | -42.52% | -44.41% | -46.85% | -46.5% | -46.5% | -46.45% | -46.39% | -46.78% | -47.16% | -47.55% | -47.93% | -48.31% | -48.69% | -49.07% | -49.45% | -49.82% | -50.19% | -50.56% | -50.92% | -51.29% | -51.65% | -52.01% | -52.36% | -52.72% | -53.07% | -53.42% | -53.77%
NS | 146 | Industrial | All | Commercial Water Heater | Propane/LPG | Water heating | Per unit | All | RPP | Energy Index | 3352.6957 | 3693.3731 | 3405.3233 | 3182.6632 | 3427.8261 | 3469.0523 | 3506.1612 | 3519.588 | 3561.8047 | 3558.4732 | 3585.697 | 3626.8952 | 3664.5316 | 3697.4893 | 3737.1483 | 3776.2908 | 3812.322 | 3844.3801 | 3874.1831 | 3900.9027 | 3929.6663 | 3959.851 | 3989.6953 | 4021.8122 | 4057.3406 | 4092.6184 | 4137.5569 | 4191.2535 | 4162.3415 | 4115.2353 | 4138.7983 | 4185.1763 | 4240.4311 | 4303.2873 | 4331.8784 | 4360.6052 | 4389.4685 | 4418.469 | 4447.6075 | 4476.8848 | 4506.3018 | 4535.8591 | 4565.5576 | 4595.3981 | 4625.3814 | 4655.5083 | 4685.7797 | 4716.1964 | 4746.7592 | 4777.4689 | 4808.3265 | 4839.3327 | 4870.4885 | 4901.7947 |  | 0% | -7.799% | -13.83% | -7.19% | -6.074% | -5.069% | -4.705% | -3.562% | -3.652% | -2.915% | -1.8% | -0.7809% | 0.1114% | 1.185% | 2.245% | 3.221% | 4.089% | 4.896% | 5.619% | 6.398% | 7.215% | 8.023% | 8.893% | 9.855% | 10.81% | 12.03% | 13.48% | 12.7% | 11.42% | 12.06% | 13.32% | 14.81% | 16.51% | 17.29% | 18.07% | 18.85% | 19.63% | 20.42% | 21.21% | 22.01% | 22.81% | 23.61% | 24.42% | 25.23% | 26.05% | 26.87% | 27.69% | 28.52% | 29.35% | 30.19% | 31.03% | 31.87% | 32.72%
NS | 147 | Industrial | All | Steam Boiler | Natural Gas | Steam Production | Per unit | All | Natural Gas | Energy Index | 595937.5638 | 512694.6833 | 282134.815 | 236754.2926 | 250719.8067 | 258252.0231 | 270933.8675 | 277326.8761 | 283897.9663 | 286955.9845 | 290046.5498 | 292831.4405 | 294328.5707 | 294642.1034 | 295398.0694 | 296225.902 | 296683.4593 | 296793.8684 | 296787.9543 | 296602.7084 | 296051.0416 | 295651.394 | 295392.8845 | 295151.6128 | 294997.9043 | 295014.6085 | 294692.1658 | 294674.1469 | 285032.0027 | 272501.4819 | 274310.7879 | 274306.984 | 274528.0305 | 274869.6299 | 272870.6143 | 270882.7672 | 268906.0921 | 266940.5908 | 264986.2637 | 263043.1097 | 261111.1263 | 259190.3095 | 257280.654 | 255382.1531 | 253494.7989 | 251618.582 | 249753.492 | 247899.517 | 246056.6442 | 244224.8593 | 242404.1471 | 240594.4911 | 238795.874 | 237008.2772 |  | 0% | -44.97% | -53.82% | -51.1% | -49.63% | -47.15% | -45.91% | -44.63% | -44.03% | -43.43% | -42.88% | -42.59% | -42.53% | -42.38% | -42.22% | -42.13% | -42.11% | -42.11% | -42.15% | -42.26% | -42.33% | -42.38% | -42.43% | -42.46% | -42.46% | -42.52% | -42.52% | -44.41% | -46.85% | -46.5% | -46.5% | -46.45% | -46.39% | -46.78% | -47.16% | -47.55% | -47.93% | -48.31% | -48.69% | -49.07% | -49.45% | -49.82% | -50.19% | -50.56% | -50.92% | -51.29% | -51.65% | -52.01% | -52.36% | -52.72% | -53.07% | -53.42% | -53.77%
NS | 148 | Industrial | Oil & Gas | Steam Assisted Gravity Drainage | Natural Gas | Steam Production | Per Archetype Plant | All | Natural Gas | Energy Index | 0 | 0 | 0 | 0 | 0 | 0 | 0 | 0 | 0 | 0 | 0 | 0 | 0 | 0 | 0 | 0 | 0 | 0 | 0 | 0 | 0 | 0 | 0 | 0 | 0 | 0 | 0 | 0 | 0 | 0 | 0 | 0 | 0 | 0 | 0 | 0 | 0 | 0 | 0 | 0 | 0 | 0 | 0 | 0 | 0 | 0 | 0 | 0 | 0 | 0 | 0 | 0 | 0 | 0 |  | 0% | 0% | 0% | 0% | 0% | 0% | 0% | 0% | 0% | 0% | 0% | 0% | 0% | 0% | 0% | 0% | 0% | 0% | 0% | 0% | 0% | 0% | 0% | 0% | 0% | 0% | 0% | 0% | 0% | 0% | 0% | 0% | 0% | 0% | 0% | 0% | 0% | 0% | 0% | 0% | 0% | 0% | 0% | 0% | 0% | 0% | 0% | 0% | 0% | 0% | 0% | 0% | 0%
NS | 149 | Industrial | All | Steam Boiler | Propane/LPG | Steam Production | Per unit | All | RPP | Energy Index | 49115.4326 | 54106.1973 | 49886.4021 | 46624.5354 | 50216.0572 | 50820.0022 | 51363.6297 | 51560.326 | 52178.7811 | 52129.9764 | 52528.7922 | 53132.3279 | 53683.6826 | 54166.4979 | 54747.4845 | 55320.9029 | 55848.7429 | 56318.3793 | 56754.9803 | 57146.4101 | 57567.7832 | 58009.9747 | 58447.1803 | 58917.6776 | 59438.1526 | 59954.9555 | 60613.2842 | 61399.9133 | 60976.3662 | 60286.2821 | 60631.4694 | 61310.8858 | 62120.3426 | 63041.1574 | 63460.0032 | 63880.8372 | 64303.6706 | 64728.5146 | 65155.3807 | 65584.2801 | 66015.2245 | 66448.2255 | 66883.2949 | 67320.4443 | 67759.6858 | 68201.0313 | 68644.493 | 69090.0829 | 69537.8135 | 69987.697 | 70439.7461 | 70893.9731 | 71350.3909 | 71809.0122 |  | 0% | -7.799% | -13.83% | -7.19% | -6.074% | -5.069% | -4.705% | -3.562% | -3.652% | -2.915% | -1.8% | -0.7809% | 0.1114% | 1.185% | 2.245% | 3.221% | 4.089% | 4.896% | 5.619% | 6.398% | 7.215% | 8.023% | 8.893% | 9.855% | 10.81% | 12.03% | 13.48% | 12.7% | 11.42% | 12.06% | 13.32% | 14.81% | 16.51% | 17.29% | 18.07% | 18.85% | 19.63% | 20.42% | 21.21% | 22.01% | 22.81% | 23.61% | 24.42% | 25.23% | 26.05% | 26.87% | 27.69% | 28.52% | 29.35% | 30.19% | 31.03% | 31.87% | 32.72%
NS | 150 | Industrial | All | Steam Boiler | Heavy Fuel Oil | Steam Production | Per unit | All | RPP | Energy Index | 418001.6351 | 460476.0207 | 424563.0457 | 396802.6134 | 427368.6071 | 432508.5394 | 437135.1334 | 438809.1365 | 444072.5583 | 443657.2018 | 447051.3617 | 452187.8109 | 456880.1684 | 460989.2142 | 465933.7574 | 470813.8901 | 475306.1233 | 479303.009 | 483018.7443 | 486350.0449 | 489936.1818 | 493699.4951 | 497420.3757 | 501424.5886 | 505854.1408 | 510252.4417 | 515855.2118 | 522549.8951 | 518945.2565 | 513072.2294 | 516009.9787 | 521792.2183 | 528681.1784 | 536517.8613 | 540082.4891 | 543664.0378 | 547262.6022 | 550878.2784 | 554511.1629 | 558161.3531 | 561828.9472 | 565514.0442 | 569216.7438 | 572937.1464 | 576675.3535 | 580431.4672 | 584205.5904 | 587997.8268 | 591808.2811 | 595637.0585 | 599484.2653 | 603350.0086 | 607234.3962 | 611137.5368 |  | 0% | -7.799% | -13.83% | -7.19% | -6.074% | -5.069% | -4.705% | -3.562% | -3.652% | -2.915% | -1.8% | -0.7809% | 0.1114% | 1.185% | 2.245% | 3.221% | 4.089% | 4.896% | 5.619% | 6.398% | 7.215% | 8.023% | 8.893% | 9.855% | 10.81% | 12.03% | 13.48% | 12.7% | 11.42% | 12.06% | 13.32% | 14.81% | 16.51% | 17.29% | 18.07% | 18.85% | 19.63% | 20.42% | 21.21% | 22.01% | 22.81% | 23.61% | 24.42% | 25.23% | 26.05% | 26.87% | 27.69% | 28.52% | 29.35% | 30.19% | 31.03% | 31.87% | 32.72%
NS | 151 | Industrial | All | Steam Boiler | Diesel | Steam Production | Per unit | All | RPP | Energy Index | 16922.9747 | 18642.5684 | 17188.6163 | 16064.7233 | 17302.2006 | 17510.293 | 17697.6026 | 17765.3753 | 17978.4672 | 17961.6513 | 18099.0653 | 18307.0167 | 18496.9888 | 18663.3453 | 18863.5272 | 19061.1015 | 19242.9714 | 19404.7871 | 19555.2202 | 19690.0893 | 19835.2756 | 19987.6349 | 20138.2764 | 20300.3887 | 20479.721 | 20657.7881 | 20884.6186 | 21155.6557 | 21009.7204 | 20771.9484 | 20890.8844 | 21124.9808 | 21403.8833 | 21721.1548 | 21865.4703 | 22010.4708 | 22156.1602 | 22302.5424 | 22449.6213 | 22597.4008 | 22745.8849 | 22895.0776 | 23044.983 | 23195.6051 | 23346.948 | 23499.0159 | 23651.8129 | 23805.3432 | 23959.6111 | 24114.6207 | 24270.3766 | 24426.8828 | 24584.1439 | 24742.1642 |  | 0% | -7.799% | -13.83% | -7.19% | -6.074% | -5.069% | -4.705% | -3.562% | -3.652% | -2.915% | -1.8% | -0.7809% | 0.1114% | 1.185% | 2.245% | 3.221% | 4.089% | 4.896% | 5.619% | 6.398% | 7.215% | 8.023% | 8.893% | 9.855% | 10.81% | 12.03% | 13.48% | 12.7% | 11.42% | 12.06% | 13.32% | 14.81% | 16.51% | 17.29% | 18.07% | 18.85% | 19.63% | 20.42% | 21.21% | 22.01% | 22.81% | 23.61% | 24.42% | 25.23% | 26.05% | 26.87% | 27.69% | 28.52% | 29.35% | 30.19% | 31.03% | 31.87% | 32.72%
NS | 152 | Industrial | All | Steam Boiler | Coal | Steam Production | Per unit | All | Other | Energy Index | 9836.0079 | 9482.6756 | 9732.8731 | 8527.7234 | 9319.6494 | 9046.4292 | 8577.5971 | 8171.2842 | 8257.4913 | 8091.6049 | 8159.6356 | 8264.7676 | 8374.2135 | 8483.2181 | 8584.7375 | 8706.937 | 8822.6451 | 8912.2404 | 8992.2147 | 9075.3124 | 9172.4505 | 9289.8444 | 9404.4846 | 9511.9734 | 9624.6404 | 9744.1433 | 9892.5648 | 10049.4721 | 10176.7656 | 10350.0293 | 10332.9917 | 10499.4099 | 10714.1725 | 10953.9546 | 11115.9493 | 11280.1992 | 11446.7353 | 11615.5887 | 11786.7908 | 11960.3737 | 12136.3699 | 12314.8122 | 12495.734 | 12679.169 | 12865.1515 | 13053.7163 | 13244.8985 | 13438.7338 | 13635.2585 | 13834.5091 | 14036.5228 | 14241.3374 | 14448.9911 | 14659.5225 |  | 0% | 2.638% | -10.07% | -1.719% | -4.6% | -9.545% | -13.83% | -12.92% | -14.67% | -13.95% | -12.84% | -11.69% | -10.54% | -9.469% | -8.181% | -6.96% | -6.016% | -5.172% | -4.296% | -3.271% | -2.034% | -0.8246% | 0.309% | 1.497% | 2.757% | 4.323% | 5.977% | 7.32% | 9.147% | 8.967% | 10.72% | 12.99% | 15.52% | 17.22% | 18.96% | 20.71% | 22.49% | 24.3% | 26.13% | 27.98% | 29.87% | 31.77% | 33.71% | 35.67% | 37.66% | 39.67% | 41.72% | 43.79% | 45.89% | 48.02% | 50.18% | 52.37% | 54.59%
NS | 153 | Industrial | All | Steam Boiler | Petroleum Coke | Steam Production | Per unit | All | Other | Energy Index | 6942024.2228 | 6692650.5372 | 6869234.0659 | 6018667.6029 | 6577590.4417 | 6384758.017 | 6053867.2919 | 5767101.143 | 5827944.1122 | 5710865.3887 | 5758879.867 | 5833079.5566 | 5910323.8857 | 5987256.8268 | 6058906.8338 | 6145152.3549 | 6226816.4182 | 6290050.7301 | 6346494.7033 | 6405143.1285 | 6473700.9166 | 6556554.7817 | 6637465.1195 | 6713328.2353 | 6792845.9235 | 6877188.2901 | 6981940.7113 | 7092682.2272 | 7182523.0081 | 7304808.49 | 7292783.7357 | 7410237.8179 | 7561812.2045 | 7731044.8346 | 7845376.8452 | 7961300.6452 | 8078837.9169 | 8198010.6396 | 8318841.0933 | 8441351.8637 | 8565565.8456 | 8691506.2479 | 8819196.5975 | 8948660.7443 | 9079922.865 | 9213007.4683 | 9347939.3993 | 9484743.8441 | 9623446.3346 | 9764072.7536 | 9906649.339 | 10051202.6898 | 10197759.7699 | 10346347.9144 |  | 0% | 2.638% | -10.07% | -1.719% | -4.6% | -9.545% | -13.83% | -12.92% | -14.67% | -13.95% | -12.84% | -11.69% | -10.54% | -9.469% | -8.181% | -6.96% | -6.016% | -5.172% | -4.296% | -3.271% | -2.034% | -0.8246% | 0.309% | 1.497% | 2.757% | 4.323% | 5.977% | 7.32% | 9.147% | 8.967% | 10.72% | 12.99% | 15.52% | 17.22% | 18.96% | 20.71% | 22.49% | 24.3% | 26.13% | 27.98% | 29.87% | 31.77% | 33.71% | 35.67% | 37.66% | 39.67% | 41.72% | 43.79% | 45.89% | 48.02% | 50.18% | 52.37% | 54.59%
NS | 154 | Industrial | All | Steam Boiler | Biomass | Steam Production | Per unit | All | Biofuels & Emerging Energy | Energy Index | 1439763.0797 | 1512278.8742 | 1498016.8164 | 968725.7016 | 1022529.9465 | 1054624.0735 | 1069463.9602 | 1087711.4845 | 1101742.9907 | 1125254.1842 | 1154291.3523 | 1186354.7759 | 1214056.9683 | 1236412.501 | 1261364.8135 | 1287236.0956 | 1309407.4714 | 1328160.8814 | 1345830.9279 | 1362383.5462 | 1379999.0841 | 1398342.1435 | 1417951.7544 | 1436708.2292 | 1454672.6046 | 1471656.9672 | 1491946.0225 | 1513442.9659 | 1520400.7406 | 1523257.6276 | 1539256.2345 | 1558994.5582 | 1579327.5867 | 1599477.2908 | 1615717.6301 | 1632102.5643 | 1648633.3678 | 1665311.3272 | 1682137.741 | 1699113.9201 | 1716241.1879 | 1733520.8801 | 1750954.3452 | 1768542.9446 | 1786288.0524 | 1804191.0558 | 1822253.3552 | 1840476.3644 | 1858861.5105 | 1877410.2341 | 1896123.9896 | 1915004.2454 | 1934052.4834 | 1953270.2002 |  | 0% | -0.9431% | -35.94% | -32.38% | -30.26% | -29.28% | -28.07% | -27.15% | -25.59% | -23.67% | -21.55% | -19.72% | -18.24% | -16.59% | -14.88% | -13.41% | -12.17% | -11.01% | -9.912% | -8.747% | -7.534% | -6.237% | -4.997% | -3.809% | -2.686% | -1.345% | 0.07698% | 0.5371% | 0.726% | 1.784% | 3.089% | 4.434% | 5.766% | 6.84% | 7.923% | 9.016% | 10.12% | 11.23% | 12.35% | 13.49% | 14.63% | 15.78% | 16.95% | 18.12% | 19.3% | 20.5% | 21.7% | 22.92% | 24.14% | 25.38% | 26.63% | 27.89% | 29.16%
NS | 155 | Industrial | All | Oven/Furnace/Kiln/Other | Natural Gas | Process heat (Low, <100 C) | Per unit | All | Natural Gas | Energy Index | 243210.2111 | 209237.6613 | 115143.0487 | 96622.6413 | 102322.1572 | 105396.157 | 110571.7899 | 113180.8635 | 115862.6146 | 117110.6334 | 118371.935 | 119508.4868 | 120119.4859 | 120247.4428 | 120555.9629 | 120893.8126 | 121080.5479 | 121125.6074 | 121123.1937 | 121047.5924 | 120822.4497 | 120659.3481 | 120553.8468 | 120455.3806 | 120392.6501 | 120399.4673 | 120267.874 | 120260.5203 | 116325.4303 | 111211.5546 | 111949.957 | 111948.4045 | 112038.6166 | 112178.028 | 111362.2026 | 110550.9352 | 109744.2272 | 108942.0794 | 108144.492 | 107351.4645 | 106562.9958 | 105779.0844 | 104999.7281 | 104224.9241 | 103454.6692 | 102688.9596 | 101927.7911 | 101171.1587 | 100419.0573 | 99671.481 | 98928.4236 | 98189.8785 | 97455.8384 | 96726.2959 |  | 0% | -44.97% | -53.82% | -51.1% | -49.63% | -47.15% | -45.91% | -44.63% | -44.03% | -43.43% | -42.88% | -42.59% | -42.53% | -42.38% | -42.22% | -42.13% | -42.11% | -42.11% | -42.15% | -42.26% | -42.33% | -42.38% | -42.43% | -42.46% | -42.46% | -42.52% | -42.52% | -44.41% | -46.85% | -46.5% | -46.5% | -46.45% | -46.39% | -46.78% | -47.16% | -47.55% | -47.93% | -48.31% | -48.69% | -49.07% | -49.45% | -49.82% | -50.19% | -50.56% | -50.92% | -51.29% | -51.65% | -52.01% | -52.36% | -52.72% | -53.07% | -53.42% | -53.77%
NS | 156 | Industrial | All | Oven/Furnace/Kiln/Other | Natural Gas | Process heat (Intermediate, 100-300 C) | Per unit | All | Natural Gas | Energy Index | 357380.8897 | 307460.5347 | 169194.8911 | 141980.4101 | 150355.4618 | 154872.4957 | 162477.7368 | 166311.5932 | 170252.2444 | 172086.1232 | 173939.5204 | 175609.6059 | 176507.4277 | 176695.4517 | 177148.8009 | 177645.2481 | 177919.6431 | 177985.8549 | 177982.3082 | 177871.2171 | 177540.3852 | 177300.7185 | 177145.6916 | 177001.0021 | 176908.8239 | 176918.8413 | 176725.4739 | 176714.6681 | 170932.3206 | 163417.8275 | 164502.8597 | 164500.5785 | 164633.139 | 164837.9945 | 163639.1945 | 162447.0921 | 161261.6896 | 160082.9879 | 158910.9873 | 157745.6872 | 156587.0861 | 155435.1815 | 154289.9703 | 153151.4485 | 152019.6112 | 150894.453 | 149775.9675 | 148664.1476 | 147558.9856 | 146460.473 | 145368.6007 | 144283.3587 | 143204.7367 | 142132.7235 |  | 0% | -44.97% | -53.82% | -51.1% | -49.63% | -47.15% | -45.91% | -44.63% | -44.03% | -43.43% | -42.88% | -42.59% | -42.53% | -42.38% | -42.22% | -42.13% | -42.11% | -42.11% | -42.15% | -42.26% | -42.33% | -42.38% | -42.43% | -42.46% | -42.46% | -42.52% | -42.52% | -44.41% | -46.85% | -46.5% | -46.5% | -46.45% | -46.39% | -46.78% | -47.16% | -47.55% | -47.93% | -48.31% | -48.69% | -49.07% | -49.45% | -49.82% | -50.19% | -50.56% | -50.92% | -51.29% | -51.65% | -52.01% | -52.36% | -52.72% | -53.07% | -53.42% | -53.77%
NS | 157 | Industrial | All | Oven/Furnace/Kiln/Other | Natural Gas | Process heat (High, >300 C) | Per unit | All | Natural Gas | Energy Index | 1616606.6506 | 1390792.7358 | 765350.3421 | 642246.0794 | 680130.4895 | 700563.2191 | 734965.4036 | 752307.791 | 770133.2628 | 778428.7836 | 786812.5956 | 794367.2005 | 798428.4827 | 799279.0063 | 801329.7241 | 803575.3949 | 804816.616 | 805116.124 | 805100.0806 | 804597.5622 | 803101.0491 | 802016.9207 | 801315.659 | 800661.1583 | 800244.1917 | 800289.5054 | 799414.8114 | 799365.9313 | 773209.5763 | 739217.889 | 744126.0143 | 744115.6952 | 744715.3306 | 745641.9912 | 740219.2387 | 734826.7832 | 729464.6339 | 724132.796 | 718831.2705 | 713560.0544 | 708319.1409 | 703108.5192 | 697928.1749 | 692778.0899 | 687658.2425 | 682568.6076 | 677509.1565 | 672479.8573 | 667480.675 | 662511.5712 | 657572.5043 | 652663.43 | 647784.3008 | 642935.0663 |  | 0% | -44.97% | -53.82% | -51.1% | -49.63% | -47.15% | -45.91% | -44.63% | -44.03% | -43.43% | -42.88% | -42.59% | -42.53% | -42.38% | -42.22% | -42.13% | -42.11% | -42.11% | -42.15% | -42.26% | -42.33% | -42.38% | -42.43% | -42.46% | -42.46% | -42.52% | -42.52% | -44.41% | -46.85% | -46.5% | -46.5% | -46.45% | -46.39% | -46.78% | -47.16% | -47.55% | -47.93% | -48.31% | -48.69% | -49.07% | -49.45% | -49.82% | -50.19% | -50.56% | -50.92% | -51.29% | -51.65% | -52.01% | -52.36% | -52.72% | -53.07% | -53.42% | -53.77%
NS | 158 | Industrial | All | Oven/Furnace/Kiln/Other | Propane/LPG | Process heat (Low, <100 C) | Per unit | All | RPP | Energy Index | 23754.9386 | 26168.7483 | 24127.8221 | 22550.203 | 24287.2615 | 24579.3627 | 24842.291 | 24937.4242 | 25236.5433 | 25212.9387 | 25405.828 | 25697.7313 | 25964.3969 | 26197.913 | 26478.9103 | 26756.2471 | 27011.5397 | 27238.6818 | 27449.8462 | 27639.1633 | 27842.9627 | 28056.8309 | 28268.2877 | 28495.8462 | 28747.5767 | 28997.5311 | 29315.9353 | 29696.3926 | 29491.5418 | 29157.779 | 29324.7306 | 29653.334 | 30044.8321 | 30490.189 | 30692.766 | 30896.3046 | 31100.8102 | 31306.2882 | 31512.7443 | 31720.1837 | 31928.6123 | 32138.0355 | 32348.4591 | 32559.8887 | 32772.3302 | 32985.7893 | 33200.2719 | 33415.7838 | 33632.3311 | 33849.9196 | 34068.5555 | 34288.2448 | 34508.9937 | 34730.8083 |  | 0% | -7.799% | -13.83% | -7.19% | -6.074% | -5.069% | -4.705% | -3.562% | -3.652% | -2.915% | -1.8% | -0.7809% | 0.1114% | 1.185% | 2.245% | 3.221% | 4.089% | 4.896% | 5.619% | 6.398% | 7.215% | 8.023% | 8.893% | 9.855% | 10.81% | 12.03% | 13.48% | 12.7% | 11.42% | 12.06% | 13.32% | 14.81% | 16.51% | 17.29% | 18.07% | 18.85% | 19.63% | 20.42% | 21.21% | 22.01% | 22.81% | 23.61% | 24.42% | 25.23% | 26.05% | 26.87% | 27.69% | 28.52% | 29.35% | 30.19% | 31.03% | 31.87% | 32.72%
NS | 159 | Industrial | All | Oven/Furnace/Kiln/Other | Propane/LPG | Process heat (Intermediate, 100-300 C) | Per unit | All | RPP | Energy Index | 26895.0595 | 29627.9463 | 27317.2338 | 25531.0721 | 27497.7492 | 27828.4627 | 28126.147 | 28233.8557 | 28572.5148 | 28545.7899 | 28764.1769 | 29094.6663 | 29396.5819 | 29660.9662 | 29979.1079 | 30293.1054 | 30582.1447 | 30839.3123 | 31078.3901 | 31292.7326 | 31523.4718 | 31765.6109 | 32005.0198 | 32262.6588 | 32547.6651 | 32830.6605 | 33191.154 | 33621.9032 | 33389.9736 | 33012.0913 | 33201.112 | 33573.1528 | 34016.4022 | 34520.6301 | 34749.9853 | 34980.4293 | 35211.9681 | 35444.608 | 35678.355 | 35913.2155 | 36149.1958 | 36386.3023 | 36624.5414 | 36863.9196 | 37104.4433 | 37346.1191 | 37588.9537 | 37832.9538 | 38078.126 | 38324.4772 | 38572.0142 | 38820.7438 | 39070.6731 | 39321.8089 |  | 0% | -7.799% | -13.83% | -7.19% | -6.074% | -5.069% | -4.705% | -3.562% | -3.652% | -2.915% | -1.8% | -0.7809% | 0.1114% | 1.185% | 2.245% | 3.221% | 4.089% | 4.896% | 5.619% | 6.398% | 7.215% | 8.023% | 8.893% | 9.855% | 10.81% | 12.03% | 13.48% | 12.7% | 11.42% | 12.06% | 13.32% | 14.81% | 16.51% | 17.29% | 18.07% | 18.85% | 19.63% | 20.42% | 21.21% | 22.01% | 22.81% | 23.61% | 24.42% | 25.23% | 26.05% | 26.87% | 27.69% | 28.52% | 29.35% | 30.19% | 31.03% | 31.87% | 32.72%
NS | 160 | Industrial | All | Oven/Furnace/Kiln/Other | Propane/LPG | Process heat (High, >300 C) | Per unit | All | RPP | Energy Index | 140312.7642 | 154570.3602 | 142515.2667 | 133196.7792 | 143457.0239 | 145182.3715 | 146735.4042 | 147297.3254 | 149064.1254 | 148924.7005 | 150064.0357 | 151788.2141 | 153363.3219 | 154742.6265 | 156402.3868 | 158040.5261 | 159548.4572 | 160890.1124 | 162137.3925 | 163255.6273 | 164459.4044 | 165722.6551 | 166971.6623 | 168315.7771 | 169802.6678 | 171279.0681 | 173159.7788 | 175407.0177 | 174197.0301 | 172225.6008 | 173211.7302 | 175152.6844 | 177465.1371 | 180095.7169 | 181292.2739 | 182494.5108 | 183702.4595 | 184916.1522 | 186135.6212 | 187360.8994 | 188592.0196 | 189829.0151 | 191071.9194 | 192320.7661 | 193575.5894 | 194836.4234 | 196103.3028 | 197376.2624 | 198655.3372 | 199940.5627 | 201231.9744 | 202529.6084 | 203833.5008 | 205143.6881 |  | 0% | -7.799% | -13.83% | -7.19% | -6.074% | -5.069% | -4.705% | -3.562% | -3.652% | -2.915% | -1.8% | -0.7809% | 0.1114% | 1.185% | 2.245% | 3.221% | 4.089% | 4.896% | 5.619% | 6.398% | 7.215% | 8.023% | 8.893% | 9.855% | 10.81% | 12.03% | 13.48% | 12.7% | 11.42% | 12.06% | 13.32% | 14.81% | 16.51% | 17.29% | 18.07% | 18.85% | 19.63% | 20.42% | 21.21% | 22.01% | 22.81% | 23.61% | 24.42% | 25.23% | 26.05% | 26.87% | 27.69% | 28.52% | 29.35% | 30.19% | 31.03% | 31.87% | 32.72%
NS | 161 | Industrial | All | Oven/Furnace/Kiln/Other | Heavy Fuel Oil | Process heat (Low, <100 C) | Per unit | All | RPP | Energy Index | 155049.638 | 170804.6915 | 157483.4666 | 147186.2701 | 158524.1354 | 160430.6941 | 162146.8398 | 162767.779 | 164720.1437 | 164566.0752 | 165825.0733 | 167730.34 | 169470.8795 | 170995.0507 | 172829.1335 | 174639.3246 | 176305.6318 | 177788.1994 | 179166.4797 | 180402.1613 | 181732.3696 | 183128.298 | 184508.4868 | 185993.7723 | 187636.8292 | 189268.294 | 191346.5334 | 193829.797 | 192492.7259 | 190314.2398 | 191403.9412 | 193548.7514 | 196104.0782 | 199010.9444 | 200333.1743 | 201661.6806 | 202996.4987 | 204337.6639 | 205685.2123 | 207039.1799 | 208399.6032 | 209766.5188 | 211139.9637 | 212519.9753 | 213906.591 | 215299.8489 | 216699.787 | 218106.4439 | 219519.8584 | 220940.0695 | 222367.1166 | 223801.0394 | 225241.878 | 226689.6727 |  | 0% | -7.799% | -13.83% | -7.19% | -6.074% | -5.069% | -4.705% | -3.562% | -3.652% | -2.915% | -1.8% | -0.7809% | 0.1114% | 1.185% | 2.245% | 3.221% | 4.089% | 4.896% | 5.619% | 6.398% | 7.215% | 8.023% | 8.893% | 9.855% | 10.81% | 12.03% | 13.48% | 12.7% | 11.42% | 12.06% | 13.32% | 14.81% | 16.51% | 17.29% | 18.07% | 18.85% | 19.63% | 20.42% | 21.21% | 22.01% | 22.81% | 23.61% | 24.42% | 25.23% | 26.05% | 26.87% | 27.69% | 28.52% | 29.35% | 30.19% | 31.03% | 31.87% | 32.72%
NS | 162 | Industrial | All | Oven/Furnace/Kiln/Other | Heavy Fuel Oil | Process heat (Intermediate, 100-300 C) | Per unit | All | RPP | Energy Index | 114193.1147 | 125796.6157 | 115985.6147 | 108401.7921 | 116752.0609 | 118156.2298 | 119420.1607 | 119877.4786 | 121315.3833 | 121201.9128 | 122129.1573 | 123532.3746 | 124814.2713 | 125936.8141 | 127287.605 | 128620.7996 | 129848.0248 | 130939.9268 | 131955.0218 | 132865.0938 | 133844.7841 | 134872.8769 | 135889.3776 | 136983.2813 | 138193.3827 | 139394.9466 | 140925.5573 | 142754.4658 | 141769.7211 | 140165.2793 | 140967.8378 | 142547.4774 | 144429.46 | 146570.3493 | 147544.1636 | 148522.6004 | 149505.6858 | 150493.4459 | 151485.907 | 152483.0959 | 153485.0394 | 154491.7644 | 155503.2982 | 156519.6683 | 157540.9024 | 158567.0283 | 159598.0743 | 160634.0685 | 161675.0397 | 162721.0165 | 163772.028 | 164828.1034 | 165889.2723 | 166955.5642 |  | 0% | -7.799% | -13.83% | -7.19% | -6.074% | -5.069% | -4.705% | -3.562% | -3.652% | -2.915% | -1.8% | -0.7809% | 0.1114% | 1.185% | 2.245% | 3.221% | 4.089% | 4.896% | 5.619% | 6.398% | 7.215% | 8.023% | 8.893% | 9.855% | 10.81% | 12.03% | 13.48% | 12.7% | 11.42% | 12.06% | 13.32% | 14.81% | 16.51% | 17.29% | 18.07% | 18.85% | 19.63% | 20.42% | 21.21% | 22.01% | 22.81% | 23.61% | 24.42% | 25.23% | 26.05% | 26.87% | 27.69% | 28.52% | 29.35% | 30.19% | 31.03% | 31.87% | 32.72%
NS | 163 | Industrial | All | Oven/Furnace/Kiln/Other | Heavy Fuel Oil | Process heat (High, >300 C) | Per unit | All | RPP | Energy Index | 1046796.6657 | 1153164.7789 | 1063228.3305 | 993708.2005 | 1070254.2655 | 1083126.1387 | 1094712.4644 | 1098904.6511 | 1112085.7776 | 1111045.605 | 1119545.5606 | 1132408.7108 | 1144159.7276 | 1154449.9634 | 1166832.5259 | 1179053.7858 | 1190303.6337 | 1200312.9882 | 1209618.2613 | 1217960.7988 | 1226941.5201 | 1236365.9421 | 1245684.1003 | 1255711.8044 | 1266804.681 | 1277819.2951 | 1291850.2475 | 1308615.6656 | 1299588.6108 | 1284880.8569 | 1292237.8283 | 1306718.2243 | 1323970.1673 | 1343595.4818 | 1352522.3382 | 1361491.5691 | 1370503.4125 | 1379558.1085 | 1388655.8992 | 1397797.0284 | 1406981.742 | 1416210.2878 | 1425482.9155 | 1434799.8769 | 1444161.4258 | 1453567.8179 | 1463019.311 | 1472516.1648 | 1482058.6414 | 1491647.0045 | 1501281.5201 | 1510962.4563 | 1520690.0832 | 1530464.6731 |  | 0% | -7.799% | -13.83% | -7.19% | -6.074% | -5.069% | -4.705% | -3.562% | -3.652% | -2.915% | -1.8% | -0.7809% | 0.1114% | 1.185% | 2.245% | 3.221% | 4.089% | 4.896% | 5.619% | 6.398% | 7.215% | 8.023% | 8.893% | 9.855% | 10.81% | 12.03% | 13.48% | 12.7% | 11.42% | 12.06% | 13.32% | 14.81% | 16.51% | 17.29% | 18.07% | 18.85% | 19.63% | 20.42% | 21.21% | 22.01% | 22.81% | 23.61% | 24.42% | 25.23% | 26.05% | 26.87% | 27.69% | 28.52% | 29.35% | 30.19% | 31.03% | 31.87% | 32.72%
NS | 164 | Industrial | All | Oven/Furnace/Kiln/Other | Diesel | Process heat (Low, <100 C) | Per unit | All | RPP | Energy Index | 248499.3922 | 273750.1523 | 252400.1103 | 235896.7047 | 254067.9993 | 257123.6573 | 259874.1389 | 260869.3234 | 263998.3952 | 263751.4683 | 265769.2754 | 268822.8627 | 271612.4403 | 274055.2427 | 276994.7431 | 279895.9519 | 282566.5568 | 284942.6807 | 287151.6624 | 289132.1 | 291264.0363 | 293501.3028 | 295713.3433 | 298093.8232 | 300727.1647 | 303341.9274 | 306672.7397 | 310652.6876 | 308509.7522 | 305018.2738 | 306764.7476 | 310202.2534 | 314297.6976 | 318956.5572 | 321075.7065 | 323204.9151 | 325344.2394 | 327493.7366 | 329653.464 | 331823.4796 | 334003.8416 | 336194.609 | 338395.8411 | 340607.5975 | 342829.9386 | 345062.925 | 347306.6179 | 349561.079 | 351826.3706 | 354102.5551 | 356389.6958 | 358687.8564 | 360997.1008 | 363317.4938 |  | 0% | -7.799% | -13.83% | -7.19% | -6.074% | -5.069% | -4.705% | -3.562% | -3.652% | -2.915% | -1.8% | -0.7809% | 0.1114% | 1.185% | 2.245% | 3.221% | 4.089% | 4.896% | 5.619% | 6.398% | 7.215% | 8.023% | 8.893% | 9.855% | 10.81% | 12.03% | 13.48% | 12.7% | 11.42% | 12.06% | 13.32% | 14.81% | 16.51% | 17.29% | 18.07% | 18.85% | 19.63% | 20.42% | 21.21% | 22.01% | 22.81% | 23.61% | 24.42% | 25.23% | 26.05% | 26.87% | 27.69% | 28.52% | 29.35% | 30.19% | 31.03% | 31.87% | 32.72%
NS | 165 | Industrial | All | Oven/Furnace/Kiln/Other | Diesel | Process heat (Intermediate, 100-300 C) | Per unit | All | RPP | Energy Index | 589396.1808 | 649286.4744 | 598647.9876 | 559504.8565 | 602603.9222 | 609851.3975 | 616375.0485 | 618735.4485 | 626157.048 | 625571.3815 | 630357.2597 | 637599.8235 | 644216.2033 | 650010.0943 | 656982.0643 | 663863.2135 | 670197.4115 | 675833.1529 | 681072.4631 | 685769.7074 | 690826.2796 | 696132.6762 | 701379.2413 | 707025.3144 | 713271.1302 | 719472.8804 | 727372.9722 | 736812.6979 | 731730.0378 | 723448.8747 | 727591.1986 | 735744.3484 | 745458.0108 | 756507.9938 | 761534.2375 | 766584.3399 | 771658.4352 | 776756.6587 | 781879.1464 | 787026.0358 | 792197.4652 | 797393.5743 | 802614.5036 | 807860.3948 | 813131.391 | 818427.6359 | 823749.2749 | 829096.4541 | 834469.3211 | 839868.0244 | 845292.7137 | 850743.54 | 856220.6555 | 861724.2132 |  | 0% | -7.799% | -13.83% | -7.19% | -6.074% | -5.069% | -4.705% | -3.562% | -3.652% | -2.915% | -1.8% | -0.7809% | 0.1114% | 1.185% | 2.245% | 3.221% | 4.089% | 4.896% | 5.619% | 6.398% | 7.215% | 8.023% | 8.893% | 9.855% | 10.81% | 12.03% | 13.48% | 12.7% | 11.42% | 12.06% | 13.32% | 14.81% | 16.51% | 17.29% | 18.07% | 18.85% | 19.63% | 20.42% | 21.21% | 22.01% | 22.81% | 23.61% | 24.42% | 25.23% | 26.05% | 26.87% | 27.69% | 28.52% | 29.35% | 30.19% | 31.03% | 31.87% | 32.72%
NS | 166 | Industrial | All | Oven/Furnace/Kiln/Other | Diesel | Process heat (High, >300 C) | Per unit | All | RPP | Energy Index | 836.9374 | 921.9811 | 850.0749 | 794.492 | 855.6923 | 865.9836 | 875.2471 | 878.5989 | 889.1375 | 888.3059 | 895.1018 | 905.3861 | 914.7813 | 923.0086 | 932.9087 | 942.6799 | 951.6744 | 959.6771 | 967.1169 | 973.7869 | 980.9672 | 988.5023 | 995.9523 | 1003.9697 | 1012.8387 | 1021.6452 | 1032.8632 | 1046.2675 | 1039.0502 | 1027.291 | 1033.1731 | 1044.7505 | 1058.5438 | 1074.2347 | 1081.3719 | 1088.543 | 1095.7482 | 1102.9876 | 1110.2615 | 1117.57 | 1124.9134 | 1132.2919 | 1139.7055 | 1147.1546 | 1154.6394 | 1162.16 | 1169.7167 | 1177.3097 | 1184.9391 | 1192.6052 | 1200.3082 | 1208.0483 | 1215.8258 | 1223.6408 |  | 0% | -7.799% | -13.83% | -7.19% | -6.074% | -5.069% | -4.705% | -3.562% | -3.652% | -2.915% | -1.8% | -0.7809% | 0.1114% | 1.185% | 2.245% | 3.221% | 4.089% | 4.896% | 5.619% | 6.398% | 7.215% | 8.023% | 8.893% | 9.855% | 10.81% | 12.03% | 13.48% | 12.7% | 11.42% | 12.06% | 13.32% | 14.81% | 16.51% | 17.29% | 18.07% | 18.85% | 19.63% | 20.42% | 21.21% | 22.01% | 22.81% | 23.61% | 24.42% | 25.23% | 26.05% | 26.87% | 27.69% | 28.52% | 29.35% | 30.19% | 31.03% | 31.87% | 32.72%
NS | 167 | Industrial | All | Oven/Furnace/Kiln/Other | Coal | Process heat (Low, <100 C) | Per unit | All | Other | Energy Index | 0 | 0 | 0 | 0 | 0 | 0 | 0 | 0 | 0 | 0 | 0 | 0 | 0 | 0 | 0 | 0 | 0 | 0 | 0 | 0 | 0 | 0 | 0 | 0 | 0 | 0 | 0 | 0 | 0 | 0 | 0 | 0 | 0 | 0 | 0 | 0 | 0 | 0 | 0 | 0 | 0 | 0 | 0 | 0 | 0 | 0 | 0 | 0 | 0 | 0 | 0 | 0 | 0 | 0 |  | 0% | 0% | 0% | 0% | 0% | 0% | 0% | 0% | 0% | 0% | 0% | 0% | 0% | 0% | 0% | 0% | 0% | 0% | 0% | 0% | 0% | 0% | 0% | 0% | 0% | 0% | 0% | 0% | 0% | 0% | 0% | 0% | 0% | 0% | 0% | 0% | 0% | 0% | 0% | 0% | 0% | 0% | 0% | 0% | 0% | 0% | 0% | 0% | 0% | 0% | 0% | 0% | 0%
NS | 168 | Industrial | All | Oven/Furnace/Kiln/Other | Coal | Process heat (Intermediate, 100-300 C) | Per unit | All | Other | Energy Index | 0 | 0 | 0 | 0 | 0 | 0 | 0 | 0 | 0 | 0 | 0 | 0 | 0 | 0 | 0 | 0 | 0 | 0 | 0 | 0 | 0 | 0 | 0 | 0 | 0 | 0 | 0 | 0 | 0 | 0 | 0 | 0 | 0 | 0 | 0 | 0 | 0 | 0 | 0 | 0 | 0 | 0 | 0 | 0 | 0 | 0 | 0 | 0 | 0 | 0 | 0 | 0 | 0 | 0 |  | 0% | 0% | 0% | 0% | 0% | 0% | 0% | 0% | 0% | 0% | 0% | 0% | 0% | 0% | 0% | 0% | 0% | 0% | 0% | 0% | 0% | 0% | 0% | 0% | 0% | 0% | 0% | 0% | 0% | 0% | 0% | 0% | 0% | 0% | 0% | 0% | 0% | 0% | 0% | 0% | 0% | 0% | 0% | 0% | 0% | 0% | 0% | 0% | 0% | 0% | 0% | 0% | 0%
NS | 169 | Industrial | All | Oven/Furnace/Kiln/Other | Coal | Process heat (High, >300 C) | Per unit | All | Other | Energy Index | 0 | 0 | 0 | 0 | 0 | 0 | 0 | 0 | 0 | 0 | 0 | 0 | 0 | 0 | 0 | 0 | 0 | 0 | 0 | 0 | 0 | 0 | 0 | 0 | 0 | 0 | 0 | 0 | 0 | 0 | 0 | 0 | 0 | 0 | 0 | 0 | 0 | 0 | 0 | 0 | 0 | 0 | 0 | 0 | 0 | 0 | 0 | 0 | 0 | 0 | 0 | 0 | 0 | 0 |  | 0% | 0% | 0% | 0% | 0% | 0% | 0% | 0% | 0% | 0% | 0% | 0% | 0% | 0% | 0% | 0% | 0% | 0% | 0% | 0% | 0% | 0% | 0% | 0% | 0% | 0% | 0% | 0% | 0% | 0% | 0% | 0% | 0% | 0% | 0% | 0% | 0% | 0% | 0% | 0% | 0% | 0% | 0% | 0% | 0% | 0% | 0% | 0% | 0% | 0% | 0% | 0% | 0%
NS | 170 | Industrial | All | Oven/Furnace/Kiln/Other | Biomass | Process heat (Low, <100 C) | Per unit | All | Biofuels & Emerging Energy | Energy Index | 108724.2661 | 114200.3244 | 113123.3196 | 73153.6962 | 77216.7446 | 79640.345 | 80760.9848 | 82138.9537 | 83198.5483 | 84974.0052 | 87166.7582 | 89588.04 | 91679.9818 | 93368.1685 | 95252.452 | 97206.1319 | 98880.4119 | 100296.5829 | 101630.9433 | 102880.9207 | 104211.1649 | 105596.3481 | 107077.1755 | 108493.5779 | 109850.1647 | 111132.7454 | 112664.8813 | 114288.2313 | 114813.6503 | 115029.3892 | 116237.5302 | 117728.0774 | 119263.5339 | 120785.1466 | 122011.5421 | 123248.8567 | 124497.1868 | 125756.6293 | 127027.2825 | 128309.2452 | 129602.6175 | 130907.5001 | 132223.995 | 133552.2049 | 134892.2336 | 136244.1858 | 137608.1673 | 138984.2849 | 140372.6463 | 141773.3604 | 143186.5369 | 144612.2867 | 146050.7217 | 147501.9551 |  | 0% | -0.9431% | -35.94% | -32.38% | -30.26% | -29.28% | -28.07% | -27.15% | -25.59% | -23.67% | -21.55% | -19.72% | -18.24% | -16.59% | -14.88% | -13.41% | -12.17% | -11.01% | -9.912% | -8.747% | -7.534% | -6.237% | -4.997% | -3.809% | -2.686% | -1.345% | 0.07698% | 0.5371% | 0.726% | 1.784% | 3.089% | 4.434% | 5.766% | 6.84% | 7.923% | 9.016% | 10.12% | 11.23% | 12.35% | 13.49% | 14.63% | 15.78% | 16.95% | 18.12% | 19.3% | 20.5% | 21.7% | 22.92% | 24.14% | 25.38% | 26.63% | 27.89% | 29.16%
NS | 171 | Industrial | All | Oven/Furnace/Kiln/Other | Biomass | Process heat (Intermediate, 100-300 C) | Per unit | All | Biofuels & Emerging Energy | Energy Index | 365268.3699 | 383665.651 | 380047.3622 | 245766.0312 | 259416.1859 | 267558.4765 | 271323.3607 | 275952.7637 | 279512.5614 | 285477.359 | 292844.0982 | 300978.5993 | 308006.6547 | 313678.2608 | 320008.6707 | 326572.2236 | 332197.1089 | 336954.8553 | 341437.7519 | 345637.1566 | 350106.2244 | 354759.8647 | 359734.8295 | 364493.3533 | 369050.9213 | 373359.8597 | 378507.1998 | 383960.9814 | 385726.1712 | 386450.9643 | 390509.8162 | 395517.4355 | 400675.9315 | 405787.9181 | 409908.0976 | 414064.9608 | 418258.8311 | 422490.035 | 426758.9017 | 431065.764 | 435410.9575 | 439794.8211 | 444217.697 | 448679.9305 | 453181.8702 | 457723.8681 | 462306.2794 | 466929.4629 | 471593.7805 | 476299.5978 | 481047.2838 | 485837.211 | 490669.7553 | 495545.2964 |  | 0% | -0.9431% | -35.94% | -32.38% | -30.26% | -29.28% | -28.07% | -27.15% | -25.59% | -23.67% | -21.55% | -19.72% | -18.24% | -16.59% | -14.88% | -13.41% | -12.17% | -11.01% | -9.912% | -8.747% | -7.534% | -6.237% | -4.997% | -3.809% | -2.686% | -1.345% | 0.07698% | 0.5371% | 0.726% | 1.784% | 3.089% | 4.434% | 5.766% | 6.84% | 7.923% | 9.016% | 10.12% | 11.23% | 12.35% | 13.49% | 14.63% | 15.78% | 16.95% | 18.12% | 19.3% | 20.5% | 21.7% | 22.92% | 24.14% | 25.38% | 26.63% | 27.89% | 29.16%
NS | 172 | Industrial | All | Oven/Furnace/Kiln/Other | Biomass | Process heat (High, >300 C) | Per unit | All | Biofuels & Emerging Energy | Energy Index | 1331191.5143 | 1398238.9415 | 1385052.3759 | 895674.7481 | 945421.651 | 975095.5814 | 988816.4023 | 1005687.8931 | 1018661.2928 | 1040399.523 | 1067247.0178 | 1096892.5602 | 1122505.7489 | 1143175.4659 | 1166246.1414 | 1190166.4875 | 1210665.9348 | 1228005.1627 | 1244342.7228 | 1259647.1194 | 1275934.2814 | 1292894.103 | 1311024.9663 | 1328367.028 | 1344976.7219 | 1360680.3052 | 1379439.3765 | 1399315.2499 | 1405748.3435 | 1408389.7945 | 1423181.9572 | 1441431.8272 | 1460231.5557 | 1478861.7842 | 1493877.4504 | 1509026.8077 | 1524311.0345 | 1539731.3201 | 1555288.8654 | 1570984.8823 | 1586820.5943 | 1602797.2365 | 1618916.0558 | 1635178.3107 | 1651585.2719 | 1668138.2218 | 1684838.4554 | 1701687.2797 | 1718686.0143 | 1735835.9911 | 1753138.5549 | 1770595.0633 | 1788206.8866 | 1805975.4082 |  | 0% | -0.9431% | -35.94% | -32.38% | -30.26% | -29.28% | -28.07% | -27.15% | -25.59% | -23.67% | -21.55% | -19.72% | -18.24% | -16.59% | -14.88% | -13.41% | -12.17% | -11.01% | -9.912% | -8.747% | -7.534% | -6.237% | -4.997% | -3.809% | -2.686% | -1.345% | 0.07698% | 0.5371% | 0.726% | 1.784% | 3.089% | 4.434% | 5.766% | 6.84% | 7.923% | 9.016% | 10.12% | 11.23% | 12.35% | 13.49% | 14.63% | 15.78% | 16.95% | 18.12% | 19.3% | 20.5% | 21.7% | 22.92% | 24.14% | 25.38% | 26.63% | 27.89% | 29.16%
NS | 173 | Industrial | All | CHP Plant | Natural Gas | CHP (Thermal) | Per Archetype Plant | All | Natural Gas | Energy Index | 1376783.4513 | 1184468.9752 | 651810.8069 | 546969.0314 | 579233.2985 | 596634.8377 | 625933.4666 | 640703.1151 | 655884.1825 | 662949.0649 | 670089.1404 | 676523.0215 | 679981.8135 | 680706.1622 | 682452.6565 | 684365.1825 | 685422.2688 | 685677.3449 | 685663.6815 | 685235.7115 | 683961.2059 | 683037.9076 | 682440.6779 | 681883.2722 | 681528.1625 | 681566.7539 | 680821.8205 | 680780.1918 | 658504.1257 | 629555.0968 | 633735.1029 | 633726.3147 | 634236.9943 | 635026.185 | 630407.8966 | 625815.4105 | 621248.7347 | 616707.8737 | 612192.8282 | 607703.5957 | 603240.1704 | 598802.5432 | 594390.7017 | 590004.6305 | 585644.3112 | 581309.7224 | 577000.8396 | 572717.6358 | 568460.0809 | 564228.1424 | 560021.7849 | 555840.9705 | 551685.6589 | 547555.8072 |  | 0% | -44.97% | -53.82% | -51.1% | -49.63% | -47.15% | -45.91% | -44.63% | -44.03% | -43.43% | -42.88% | -42.59% | -42.53% | -42.38% | -42.22% | -42.13% | -42.11% | -42.11% | -42.15% | -42.26% | -42.33% | -42.38% | -42.43% | -42.46% | -42.46% | -42.52% | -42.52% | -44.41% | -46.85% | -46.5% | -46.5% | -46.45% | -46.39% | -46.78% | -47.16% | -47.55% | -47.93% | -48.31% | -48.69% | -49.07% | -49.45% | -49.82% | -50.19% | -50.56% | -50.92% | -51.29% | -51.65% | -52.01% | -52.36% | -52.72% | -53.07% | -53.42% | -53.77%
NS | 174 | Industrial | All | CHP Plant | Propane/LPG | CHP (Thermal) | Per Archetype Plant | All | RPP | Energy Index | 31657.3247 | 34874.1193 | 32154.2526 | 30051.8182 | 32366.7316 | 32756.004 | 33106.3988 | 33233.1793 | 33631.8042 | 33600.3472 | 33857.4037 | 34246.4123 | 34601.7877 | 34912.986 | 35287.4606 | 35657.0571 | 35997.2761 | 36299.9799 | 36581.3909 | 36833.6867 | 37105.2825 | 37390.2968 | 37672.0974 | 37975.3562 | 38310.828 | 38643.9331 | 39068.2585 | 39575.2798 | 39302.2828 | 38857.4895 | 39079.9797 | 39517.8972 | 40039.6321 | 40633.1428 | 40903.1096 | 41174.358 | 41446.895 | 41720.728 | 41995.8642 | 42272.3111 | 42550.0761 | 42829.1667 | 43109.5904 | 43391.3548 | 43674.4677 | 43958.9367 | 44244.7696 | 44531.9744 | 44820.5589 | 45110.5311 | 45401.899 | 45694.6708 | 45988.8546 | 46284.4587 |  | 0% | -7.799% | -13.83% | -7.19% | -6.074% | -5.069% | -4.705% | -3.562% | -3.652% | -2.915% | -1.8% | -0.7809% | 0.1114% | 1.185% | 2.245% | 3.221% | 4.089% | 4.896% | 5.619% | 6.398% | 7.215% | 8.023% | 8.893% | 9.855% | 10.81% | 12.03% | 13.48% | 12.7% | 11.42% | 12.06% | 13.32% | 14.81% | 16.51% | 17.29% | 18.07% | 18.85% | 19.63% | 20.42% | 21.21% | 22.01% | 22.81% | 23.61% | 24.42% | 25.23% | 26.05% | 26.87% | 27.69% | 28.52% | 29.35% | 30.19% | 31.03% | 31.87% | 32.72%
NS | 175 | Industrial | All | CHP Plant | Heavy Fuel Oil | CHP (Thermal) | Per Archetype Plant | All | RPP | Energy Index | 272196.6165 | 299855.3218 | 276469.3121 | 258392.1203 | 278296.2531 | 281643.3027 | 284656.0737 | 285746.1603 | 289173.6244 | 288903.1503 | 291113.3781 | 294458.1595 | 297513.7548 | 300189.5059 | 303409.3209 | 306587.1928 | 309512.47 | 312115.1841 | 314534.8172 | 316704.1119 | 319039.3524 | 321489.9676 | 323912.9512 | 326520.4367 | 329404.897 | 332269.0069 | 335917.4497 | 340276.9306 | 337929.6421 | 334105.2119 | 336018.2317 | 339783.5425 | 344269.5336 | 349372.6681 | 351693.9022 | 354026.1548 | 356369.4879 | 358723.9639 | 361089.6457 | 363466.5968 | 365854.881 | 368254.5628 | 370665.7072 | 373088.3796 | 375522.646 | 377968.5729 | 380426.2273 | 382895.6768 | 385376.9894 | 387870.2339 | 390375.4793 | 392892.7954 | 395422.2524 | 397963.921 |  | 0% | -7.799% | -13.83% | -7.19% | -6.074% | -5.069% | -4.705% | -3.562% | -3.652% | -2.915% | -1.8% | -0.7809% | 0.1114% | 1.185% | 2.245% | 3.221% | 4.089% | 4.896% | 5.619% | 6.398% | 7.215% | 8.023% | 8.893% | 9.855% | 10.81% | 12.03% | 13.48% | 12.7% | 11.42% | 12.06% | 13.32% | 14.81% | 16.51% | 17.29% | 18.07% | 18.85% | 19.63% | 20.42% | 21.21% | 22.01% | 22.81% | 23.61% | 24.42% | 25.23% | 26.05% | 26.87% | 27.69% | 28.52% | 29.35% | 30.19% | 31.03% | 31.87% | 32.72%
NS | 176 | Industrial | All | CHP Plant | Diesel | CHP (Thermal) | Per Archetype Plant | All | RPP | Energy Index | 39007.2316 | 42970.8721 | 39619.5317 | 37028.9734 | 39881.3422 | 40360.9923 | 40792.7385 | 40948.9537 | 41440.1277 | 41401.3673 | 41718.1048 | 42197.4298 | 42635.313 | 43018.7624 | 43480.1792 | 43935.5852 | 44354.7931 | 44727.7759 | 45074.5223 | 45385.3938 | 45720.0463 | 46071.2326 | 46418.4591 | 46792.1257 | 47205.4843 | 47615.9266 | 48138.768 | 48763.5049 | 48427.1259 | 47879.0646 | 48153.2105 | 48692.7997 | 49335.6663 | 50066.9727 | 50399.618 | 50733.8423 | 51069.6545 | 51407.0635 | 51746.0783 | 52086.7081 | 52428.962 | 52772.8493 | 53118.3792 | 53465.5611 | 53814.4045 | 54164.9189 | 54517.1139 | 54870.9993 | 55226.5846 | 55583.8799 | 55942.895 | 56303.6398 | 56666.1246 | 57030.3593 |  | 0% | -7.799% | -13.83% | -7.19% | -6.074% | -5.069% | -4.705% | -3.562% | -3.652% | -2.915% | -1.8% | -0.7809% | 0.1114% | 1.185% | 2.245% | 3.221% | 4.089% | 4.896% | 5.619% | 6.398% | 7.215% | 8.023% | 8.893% | 9.855% | 10.81% | 12.03% | 13.48% | 12.7% | 11.42% | 12.06% | 13.32% | 14.81% | 16.51% | 17.29% | 18.07% | 18.85% | 19.63% | 20.42% | 21.21% | 22.01% | 22.81% | 23.61% | 24.42% | 25.23% | 26.05% | 26.87% | 27.69% | 28.52% | 29.35% | 30.19% | 31.03% | 31.87% | 32.72%
NS | 177 | Industrial | All | CHP Plant | Coal | CHP (Thermal) | Per Archetype Plant | All | Other | Energy Index | 0 | 0 | 0 | 0 | 0 | 0 | 0 | 0 | 0 | 0 | 0 | 0 | 0 | 0 | 0 | 0 | 0 | 0 | 0 | 0 | 0 | 0 | 0 | 0 | 0 | 0 | 0 | 0 | 0 | 0 | 0 | 0 | 0 | 0 | 0 | 0 | 0 | 0 | 0 | 0 | 0 | 0 | 0 | 0 | 0 | 0 | 0 | 0 | 0 | 0 | 0 | 0 | 0 | 0 |  | 0% | 0% | 0% | 0% | 0% | 0% | 0% | 0% | 0% | 0% | 0% | 0% | 0% | 0% | 0% | 0% | 0% | 0% | 0% | 0% | 0% | 0% | 0% | 0% | 0% | 0% | 0% | 0% | 0% | 0% | 0% | 0% | 0% | 0% | 0% | 0% | 0% | 0% | 0% | 0% | 0% | 0% | 0% | 0% | 0% | 0% | 0% | 0% | 0% | 0% | 0% | 0% | 0%
NS | 178 | Industrial | All | CHP Plant | Coke | CHP (Thermal) | Per Archetype Plant | All | Other | Energy Index | 0 | 0 | 0 | 0 | 0 | 0 | 0 | 0 | 0 | 0 | 0 | 0 | 0 | 0 | 0 | 0 | 0 | 0 | 0 | 0 | 0 | 0 | 0 | 0 | 0 | 0 | 0 | 0 | 0 | 0 | 0 | 0 | 0 | 0 | 0 | 0 | 0 | 0 | 0 | 0 | 0 | 0 | 0 | 0 | 0 | 0 | 0 | 0 | 0 | 0 | 0 | 0 | 0 | 0 |  | 0% | 0% | 0% | 0% | 0% | 0% | 0% | 0% | 0% | 0% | 0% | 0% | 0% | 0% | 0% | 0% | 0% | 0% | 0% | 0% | 0% | 0% | 0% | 0% | 0% | 0% | 0% | 0% | 0% | 0% | 0% | 0% | 0% | 0% | 0% | 0% | 0% | 0% | 0% | 0% | 0% | 0% | 0% | 0% | 0% | 0% | 0% | 0% | 0% | 0% | 0% | 0% | 0%
NS | 179 | Industrial | All | CHP Plant | Biomass | CHP (Thermal) | Per Archetype Plant | All | Biofuels & Emerging Energy | Energy Index | 3779783.3986 | 3970157.7733 | 3932715.8567 | 2543177.6772 | 2684428.9667 | 2768685.0849 | 2807643.9652 | 2855548.8535 | 2892385.5073 | 2954109.0089 | 3030339.7496 | 3114515.2628 | 3187241.3166 | 3245930.8833 | 3311437.7281 | 3379357.1267 | 3437563.2299 | 3486796.2103 | 3533185.0566 | 3576640.3396 | 3622886.0857 | 3671041.7803 | 3722522.5294 | 3771763.556 | 3818925.0985 | 3863513.8318 | 3916778.3137 | 3973213.8419 | 3991479.9592 | 3998980.0917 | 4040980.9387 | 4092799.595 | 4146179.5188 | 4199078.1646 | 4241713.627 | 4284728.6918 | 4328126.7048 | 4371911.0433 | 4416085.1164 | 4460652.3657 | 4505616.2651 | 4550980.3216 | 4596748.0754 | 4642923.1002 | 4689509.0037 | 4736509.4276 | 4783928.0484 | 4831768.5775 | 4880034.7616 | 4928730.3828 | 4977859.2593 | 5027425.2457 | 5077432.233 | 5127884.1495 |  | 0% | -0.9431% | -35.94% | -32.38% | -30.26% | -29.28% | -28.07% | -27.15% | -25.59% | -23.67% | -21.55% | -19.72% | -18.24% | -16.59% | -14.88% | -13.41% | -12.17% | -11.01% | -9.912% | -8.747% | -7.534% | -6.237% | -4.997% | -3.809% | -2.686% | -1.345% | 0.07698% | 0.5371% | 0.726% | 1.784% | 3.089% | 4.434% | 5.766% | 6.84% | 7.923% | 9.016% | 10.12% | 11.23% | 12.35% | 13.49% | 14.63% | 15.78% | 16.95% | 18.12% | 19.3% | 20.5% | 21.7% | 22.92% | 24.14% | 25.38% | 26.63% | 27.89% | 29.16%
NS | 180 | Industrial | All | Engine/Turbine | Natural Gas | Machine Drives | Per unit | All | Natural Gas | Energy Index | 86629.1849 | 74528.4828 | 41012.8687 | 34416.0741 | 36446.188 | 37541.1177 | 39384.6294 | 40313.9568 | 41269.1713 | 41713.7038 | 42162.9676 | 42567.7966 | 42785.4287 | 42831.0058 | 42940.8977 | 43061.2366 | 43127.75 | 43143.7997 | 43142.94 | 43116.0115 | 43035.8178 | 42977.7225 | 42940.144 | 42905.0712 | 42882.7272 | 42885.1554 | 42838.2832 | 42835.6638 | 41434.0219 | 39612.5076 | 39875.5195 | 39874.9666 | 39907.0992 | 39956.7563 | 39666.1669 | 39377.2011 | 39089.8594 | 38804.1419 | 38520.0488 | 38237.5798 | 37956.7347 | 37677.5129 | 37399.9135 | 37123.9356 | 36849.5781 | 36576.8396 | 36305.7185 | 36036.2132 | 35768.3217 | 35502.0421 | 35237.3721 | 34974.3092 | 34712.8511 | 34452.9949 |  | 0% | -44.97% | -53.82% | -51.1% | -49.63% | -47.15% | -45.91% | -44.63% | -44.03% | -43.43% | -42.88% | -42.59% | -42.53% | -42.38% | -42.22% | -42.13% | -42.11% | -42.11% | -42.15% | -42.26% | -42.33% | -42.38% | -42.43% | -42.46% | -42.46% | -42.52% | -42.52% | -44.41% | -46.85% | -46.5% | -46.5% | -46.45% | -46.39% | -46.78% | -47.16% | -47.55% | -47.93% | -48.31% | -48.69% | -49.07% | -49.45% | -49.82% | -50.19% | -50.56% | -50.92% | -51.29% | -51.65% | -52.01% | -52.36% | -52.72% | -53.07% | -53.42% | -53.77%
NS | 181 | Industrial | Oil & Gas | Pipeline Compression | Natural Gas | Machine Drives | Per unit | All | Natural Gas | Energy Index | 109155.42 | 93908.1657 | 51677.4677 | 43365.305 | 45923.3105 | 47302.9555 | 49625.8365 | 50796.8174 | 52000.4169 | 52560.5414 | 53126.6275 | 53636.7244 | 53910.9476 | 53968.376 | 54106.8432 | 54258.4739 | 54342.2828 | 54362.506 | 54361.4227 | 54327.492 | 54226.4454 | 54153.2436 | 54105.8935 | 54061.7008 | 54033.5466 | 54036.6063 | 53977.5458 | 53974.2453 | 52208.1336 | 49912.9699 | 50244.373 | 50243.6763 | 50284.1645 | 50346.7338 | 49980.5824 | 49616.4767 | 49254.4172 | 48894.4045 | 48536.4385 | 48180.519 | 47826.6456 | 47474.8175 | 47125.0338 | 46777.2933 | 46431.5944 | 46087.9355 | 45746.3147 | 45406.7297 | 45069.1783 | 44733.6579 | 44400.1655 | 44068.6983 | 43739.2531 | 43411.8264 |  | 0% | -44.97% | -53.82% | -51.1% | -49.63% | -47.15% | -45.91% | -44.63% | -44.03% | -43.43% | -42.88% | -42.59% | -42.53% | -42.38% | -42.22% | -42.13% | -42.11% | -42.11% | -42.15% | -42.26% | -42.33% | -42.38% | -42.43% | -42.46% | -42.46% | -42.52% | -42.52% | -44.41% | -46.85% | -46.5% | -46.5% | -46.45% | -46.39% | -46.78% | -47.16% | -47.55% | -47.93% | -48.31% | -48.69% | -49.07% | -49.45% | -49.82% | -50.19% | -50.56% | -50.92% | -51.29% | -51.65% | -52.01% | -52.36% | -52.72% | -53.07% | -53.42% | -53.77%
NS | 182 | Industrial | Oil & Gas | LNG Compression | Natural Gas | Machine Drives | Per unit | All | Natural Gas | LNG | 0 | 0 | 0 | 0 | 0 | 0 | 0 | 0 | 0 | 0 | 0 | 0 | 0 | 0 | 0 | 0 | 0 | 0 | 0 | 0 | 0 | 0 | 0 | 0 | 0 | 0 | 0 | 0 | 0 | 0 | 0 | 0 | 0 | 0 | 0 | 0 | 0 | 0 | 0 | 0 | 0 | 0 | 0 | 0 | 0 | 0 | 0 | 0 | 0 | 0 | 0 | 0 | 0 | 0 |  | 0% | 0% | 0% | 0% | 0% | 0% | 0% | 0% | 0% | 0% | 0% | 0% | 0% | 0% | 0% | 0% | 0% | 0% | 0% | 0% | 0% | 0% | 0% | 0% | 0% | 0% | 0% | 0% | 0% | 0% | 0% | 0% | 0% | 0% | 0% | 0% | 0% | 0% | 0% | 0% | 0% | 0% | 0% | 0% | 0% | 0% | 0% | 0% | 0% | 0% | 0% | 0% | 0%
NS | 183 | Industrial | All | Engine/Turbine | Heavy Fuel Oil | Machine Drives | Per unit | All | RPP | Energy Index | 0 | 0 | 0 | 0 | 0 | 0 | 0 | 0 | 0 | 0 | 0 | 0 | 0 | 0 | 0 | 0 | 0 | 0 | 0 | 0 | 0 | 0 | 0 | 0 | 0 | 0 | 0 | 0 | 0 | 0 | 0 | 0 | 0 | 0 | 0 | 0 | 0 | 0 | 0 | 0 | 0 | 0 | 0 | 0 | 0 | 0 | 0 | 0 | 0 | 0 | 0 | 0 | 0 | 0 |  | 0% | 0% | 0% | 0% | 0% | 0% | 0% | 0% | 0% | 0% | 0% | 0% | 0% | 0% | 0% | 0% | 0% | 0% | 0% | 0% | 0% | 0% | 0% | 0% | 0% | 0% | 0% | 0% | 0% | 0% | 0% | 0% | 0% | 0% | 0% | 0% | 0% | 0% | 0% | 0% | 0% | 0% | 0% | 0% | 0% | 0% | 0% | 0% | 0% | 0% | 0% | 0% | 0%
NS | 184 | Industrial | All | Engine/Turbine | Diesel | Machine Drives | Per unit | All | RPP | Energy Index | 104025.1373 | 114595.44 | 105658.0296 | 98749.4854 | 106356.23 | 107635.3689 | 108786.7569 | 109203.3544 | 110513.2253 | 110409.8584 | 111254.5392 | 112532.8113 | 113700.5654 | 114723.1548 | 115953.6687 | 117168.1531 | 118286.1037 | 119280.7806 | 120205.4896 | 121034.527 | 121926.9838 | 122863.5332 | 123789.5227 | 124786.0231 | 125888.3747 | 126982.949 | 128377.2712 | 130043.3301 | 129146.2689 | 127684.6898 | 128415.7869 | 129854.7723 | 131569.1796 | 133519.4399 | 134406.5439 | 135297.8588 | 136193.4083 | 137093.2163 | 137997.3068 | 138905.704 | 139818.4325 | 140735.5167 | 141656.9816 | 142582.8522 | 143513.1536 | 144447.9113 | 145387.1508 | 146330.8981 | 147279.1792 | 148232.0202 | 149189.4476 | 150151.488 | 151118.1683 | 152089.5156 |  | 0% | -7.799% | -13.83% | -7.19% | -6.074% | -5.069% | -4.705% | -3.562% | -3.652% | -2.915% | -1.8% | -0.7809% | 0.1114% | 1.185% | 2.245% | 3.221% | 4.089% | 4.896% | 5.619% | 6.398% | 7.215% | 8.023% | 8.893% | 9.855% | 10.81% | 12.03% | 13.48% | 12.7% | 11.42% | 12.06% | 13.32% | 14.81% | 16.51% | 17.29% | 18.07% | 18.85% | 19.63% | 20.42% | 21.21% | 22.01% | 22.81% | 23.61% | 24.42% | 25.23% | 26.05% | 26.87% | 27.69% | 28.52% | 29.35% | 30.19% | 31.03% | 31.87% | 32.72%
NS | 185 | Industrial | Agriculture | Irrigation Pump | Diesel | Machine Drives | Per unit | All | RPP | Energy Index | 20234.0078 | 22290.0454 | 20551.6229 | 19207.8368 | 20687.4304 | 20936.2367 | 21160.1941 | 21241.2267 | 21496.0107 | 21475.9047 | 21640.2042 | 21888.8419 | 22115.9826 | 22314.8873 | 22554.2355 | 22790.4657 | 23007.9191 | 23201.3945 | 23381.2603 | 23542.517 | 23716.1095 | 23898.2784 | 24078.3933 | 24272.2234 | 24486.6426 | 24699.5491 | 24970.7597 | 25294.8261 | 25120.3381 | 24836.0452 | 24978.2515 | 25258.1496 | 25591.6202 | 25970.9668 | 26143.5181 | 26316.8884 | 26491.0825 | 26666.1048 | 26841.9601 | 27018.6531 | 27196.1886 | 27374.5714 | 27553.8062 | 27733.898 | 27914.8516 | 28096.672 | 28279.3642 | 28462.9332 | 28647.3841 | 28832.7219 | 29018.9518 | 29206.0791 | 29394.1088 | 29583.0463 |  | 0% | -7.799% | -13.83% | -7.19% | -6.074% | -5.069% | -4.705% | -3.562% | -3.652% | -2.915% | -1.8% | -0.7809% | 0.1114% | 1.185% | 2.245% | 3.221% | 4.089% | 4.896% | 5.619% | 6.398% | 7.215% | 8.023% | 8.893% | 9.855% | 10.81% | 12.03% | 13.48% | 12.7% | 11.42% | 12.06% | 13.32% | 14.81% | 16.51% | 17.29% | 18.07% | 18.85% | 19.63% | 20.42% | 21.21% | 22.01% | 22.81% | 23.61% | 24.42% | 25.23% | 26.05% | 26.87% | 27.69% | 28.52% | 29.35% | 30.19% | 31.03% | 31.87% | 32.72%
NS | 186 | Industrial | All | Forklift | Diesel | Materials handling | Per unit | All | RPP | Energy Index | 2532091.0346 | 2789384.3129 | 2571837.5036 | 2403675.6211 | 2588832.5012 | 2619968.2087 | 2647994.3121 | 2658134.7706 | 2690018.5294 | 2687502.4612 | 2708062.9597 | 2739177.5673 | 2767602.0408 | 2792493.039 | 2822445.1552 | 2852007.0977 | 2879219.2964 | 2903430.8722 | 2925939.3492 | 2946119.0699 | 2967842.4902 | 2990639.1757 | 3013178.8203 | 3037434.782 | 3064267.2836 | 3090910.4767 | 3124849.8748 | 3165403.6578 | 3143568.1616 | 3107991.6518 | 3125787.392 | 3160813.9468 | 3202544.5825 | 3250016.1542 | 3271609.2809 | 3293304.9069 | 3315103.6082 | 3337005.9656 | 3359012.5644 | 3381123.9946 | 3403340.8507 | 3425663.7323 | 3448093.2435 | 3470629.9933 | 3493274.5954 | 3516027.6685 | 3538889.8362 | 3561861.7268 | 3584943.9739 | 3608137.2157 | 3631442.0956 | 3654859.2621 | 3678389.3685 | 3702033.0734 |  | 0% | -7.799% | -13.83% | -7.19% | -6.074% | -5.069% | -4.705% | -3.562% | -3.652% | -2.915% | -1.8% | -0.7809% | 0.1114% | 1.185% | 2.245% | 3.221% | 4.089% | 4.896% | 5.619% | 6.398% | 7.215% | 8.023% | 8.893% | 9.855% | 10.81% | 12.03% | 13.48% | 12.7% | 11.42% | 12.06% | 13.32% | 14.81% | 16.51% | 17.29% | 18.07% | 18.85% | 19.63% | 20.42% | 21.21% | 22.01% | 22.81% | 23.61% | 24.42% | 25.23% | 26.05% | 26.87% | 27.69% | 28.52% | 29.35% | 30.19% | 31.03% | 31.87% | 32.72%
NS | 187 | Industrial | All | Boom Lifts | Diesel | Materials handling | Per unit | All | RPP | Energy Index | 7806.5009 | 8599.7427 | 7929.0403 | 7410.593 | 7981.4363 | 8077.4285 | 8163.8337 | 8195.097 | 8293.3954 | 8285.6383 | 8349.0269 | 8444.954 | 8532.5874 | 8609.3269 | 8701.6701 | 8792.8103 | 8876.7062 | 8951.3511 | 9020.7453 | 9082.9599 | 9149.9337 | 9220.2165 | 9289.7068 | 9364.4885 | 9447.2138 | 9529.3555 | 9633.9915 | 9759.0198 | 9691.7004 | 9582.0172 | 9636.8819 | 9744.8696 | 9873.5263 | 10019.8823 | 10086.4545 | 10153.3426 | 10220.5486 | 10288.0741 | 10355.921 | 10424.0911 | 10492.5862 | 10561.4083 | 10630.559 | 10700.0404 | 10769.8543 | 10840.0026 | 10910.4872 | 10981.3101 | 11052.4733 | 11123.9786 | 11195.8282 | 11268.0239 | 11340.5678 | 11413.462 |  | 0% | -7.799% | -13.83% | -7.19% | -6.074% | -5.069% | -4.705% | -3.562% | -3.652% | -2.915% | -1.8% | -0.7809% | 0.1114% | 1.185% | 2.245% | 3.221% | 4.089% | 4.896% | 5.619% | 6.398% | 7.215% | 8.023% | 8.893% | 9.855% | 10.81% | 12.03% | 13.48% | 12.7% | 11.42% | 12.06% | 13.32% | 14.81% | 16.51% | 17.29% | 18.07% | 18.85% | 19.63% | 20.42% | 21.21% | 22.01% | 22.81% | 23.61% | 24.42% | 25.23% | 26.05% | 26.87% | 27.69% | 28.52% | 29.35% | 30.19% | 31.03% | 31.87% | 32.72%
NS | 188 | Industrial | All | Scissor Lifts | Diesel | Materials handling | Per unit | All | RPP | Energy Index | 7806.5009 | 8599.7427 | 7929.0403 | 7410.593 | 7981.4363 | 8077.4285 | 8163.8337 | 8195.097 | 8293.3954 | 8285.6383 | 8349.0269 | 8444.954 | 8532.5874 | 8609.3269 | 8701.6701 | 8792.8103 | 8876.7062 | 8951.3511 | 9020.7453 | 9082.9599 | 9149.9337 | 9220.2165 | 9289.7068 | 9364.4885 | 9447.2138 | 9529.3555 | 9633.9915 | 9759.0198 | 9691.7004 | 9582.0172 | 9636.8819 | 9744.8696 | 9873.5263 | 10019.8823 | 10086.4545 | 10153.3426 | 10220.5486 | 10288.0741 | 10355.921 | 10424.0911 | 10492.5862 | 10561.4083 | 10630.559 | 10700.0404 | 10769.8543 | 10840.0026 | 10910.4872 | 10981.3101 | 11052.4733 | 11123.9786 | 11195.8282 | 11268.0239 | 11340.5678 | 11413.462 |  | 0% | -7.799% | -13.83% | -7.19% | -6.074% | -5.069% | -4.705% | -3.562% | -3.652% | -2.915% | -1.8% | -0.7809% | 0.1114% | 1.185% | 2.245% | 3.221% | 4.089% | 4.896% | 5.619% | 6.398% | 7.215% | 8.023% | 8.893% | 9.855% | 10.81% | 12.03% | 13.48% | 12.7% | 11.42% | 12.06% | 13.32% | 14.81% | 16.51% | 17.29% | 18.07% | 18.85% | 19.63% | 20.42% | 21.21% | 22.01% | 22.81% | 23.61% | 24.42% | 25.23% | 26.05% | 26.87% | 27.69% | 28.52% | 29.35% | 30.19% | 31.03% | 31.87% | 32.72%
NS | 189 | Industrial | All | Rubber-tired Gantry Cranes (RTGs) | Diesel | Materials handling | Per unit | All | RPP | Energy Index | 0 | 0 | 0 | 0 | 0 | 0 | 0 | 0 | 0 | 0 | 0 | 0 | 0 | 0 | 0 | 0 | 0 | 0 | 0 | 0 | 0 | 0 | 0 | 0 | 0 | 0 | 0 | 0 | 0 | 0 | 0 | 0 | 0 | 0 | 0 | 0 | 0 | 0 | 0 | 0 | 0 | 0 | 0 | 0 | 0 | 0 | 0 | 0 | 0 | 0 | 0 | 0 | 0 | 0 |  | 0% | 0% | 0% | 0% | 0% | 0% | 0% | 0% | 0% | 0% | 0% | 0% | 0% | 0% | 0% | 0% | 0% | 0% | 0% | 0% | 0% | 0% | 0% | 0% | 0% | 0% | 0% | 0% | 0% | 0% | 0% | 0% | 0% | 0% | 0% | 0% | 0% | 0% | 0% | 0% | 0% | 0% | 0% | 0% | 0% | 0% | 0% | 0% | 0% | 0% | 0% | 0% | 0%
NS | 190 | Industrial | All | Personnel/Burden Carriers | Diesel | Materials handling | Per unit | All | RPP | Energy Index | 17234.3685 | 18985.6038 | 17504.898 | 16360.3247 | 17620.5724 | 17832.4938 | 18023.25 | 18092.2698 | 18309.2827 | 18292.1574 | 18432.1 | 18643.8777 | 18837.3454 | 19006.763 | 19210.6284 | 19411.8382 | 19597.0547 | 19761.8478 | 19915.049 | 20052.3998 | 20200.2576 | 20355.4205 | 20508.8338 | 20673.9291 | 20856.5612 | 21037.9048 | 21268.9092 | 21544.9336 | 21396.3129 | 21154.1658 | 21275.2903 | 21513.6943 | 21797.7288 | 22120.8382 | 22267.8092 | 22415.4778 | 22563.848 | 22712.9237 | 22862.709 | 23013.2077 | 23164.424 | 23316.362 | 23469.0257 | 23622.4194 | 23776.5471 | 23931.4131 | 24087.0217 | 24243.377 | 24400.4835 | 24558.3455 | 24716.9673 | 24876.3534 | 25036.5082 | 25197.4362 |  | 0% | -7.799% | -13.83% | -7.19% | -6.074% | -5.069% | -4.705% | -3.562% | -3.652% | -2.915% | -1.8% | -0.7809% | 0.1114% | 1.185% | 2.245% | 3.221% | 4.089% | 4.896% | 5.619% | 6.398% | 7.215% | 8.023% | 8.893% | 9.855% | 10.81% | 12.03% | 13.48% | 12.7% | 11.42% | 12.06% | 13.32% | 14.81% | 16.51% | 17.29% | 18.07% | 18.85% | 19.63% | 20.42% | 21.21% | 22.01% | 22.81% | 23.61% | 24.42% | 25.23% | 26.05% | 26.87% | 27.69% | 28.52% | 29.35% | 30.19% | 31.03% | 31.87% | 32.72%
NS | 191 | Industrial | All | Industrial trucks (tugs and people movers) | Diesel | Materials handling | Per unit | All | RPP | Energy Index | 79278.0952 | 87333.7776 | 80522.5309 | 75257.4936 | 81054.633 | 82029.4714 | 82906.9502 | 83224.4412 | 84222.7006 | 84143.9242 | 84787.6598 | 85761.8376 | 86651.789 | 87431.1097 | 88368.8907 | 89294.4555 | 90146.4515 | 90904.4999 | 91609.2254 | 92241.0391 | 92921.185 | 93634.9342 | 94340.6355 | 95100.0736 | 95940.1815 | 96774.3623 | 97836.9824 | 99106.6945 | 98423.0395 | 97309.1626 | 97866.3354 | 98962.9937 | 100269.5523 | 101755.8558 | 102431.9223 | 103111.198 | 103793.7009 | 104479.4492 | 105168.4613 | 105860.7555 | 106556.3506 | 107255.2652 | 107957.5184 | 108663.1291 | 109372.1166 | 110084.5003 | 110800.2997 | 111519.5344 | 112242.2242 | 112968.3893 | 113698.0497 | 114431.2257 | 115167.9377 | 115908.2065 |  | 0% | -7.799% | -13.83% | -7.19% | -6.074% | -5.069% | -4.705% | -3.562% | -3.652% | -2.915% | -1.8% | -0.7809% | 0.1114% | 1.185% | 2.245% | 3.221% | 4.089% | 4.896% | 5.619% | 6.398% | 7.215% | 8.023% | 8.893% | 9.855% | 10.81% | 12.03% | 13.48% | 12.7% | 11.42% | 12.06% | 13.32% | 14.81% | 16.51% | 17.29% | 18.07% | 18.85% | 19.63% | 20.42% | 21.21% | 22.01% | 22.81% | 23.61% | 24.42% | 25.23% | 26.05% | 26.87% | 27.69% | 28.52% | 29.35% | 30.19% | 31.03% | 31.87% | 32.72%
NS | 192 | Industrial | All | Sweeper | Diesel | Materials handling | Per unit | All | RPP | Energy Index | 0 | 0 | 0 | 0 | 0 | 0 | 0 | 0 | 0 | 0 | 0 | 0 | 0 | 0 | 0 | 0 | 0 | 0 | 0 | 0 | 0 | 0 | 0 | 0 | 0 | 0 | 0 | 0 | 0 | 0 | 0 | 0 | 0 | 0 | 0 | 0 | 0 | 0 | 0 | 0 | 0 | 0 | 0 | 0 | 0 | 0 | 0 | 0 | 0 | 0 | 0 | 0 | 0 | 0 |  | 0% | 0% | 0% | 0% | 0% | 0% | 0% | 0% | 0% | 0% | 0% | 0% | 0% | 0% | 0% | 0% | 0% | 0% | 0% | 0% | 0% | 0% | 0% | 0% | 0% | 0% | 0% | 0% | 0% | 0% | 0% | 0% | 0% | 0% | 0% | 0% | 0% | 0% | 0% | 0% | 0% | 0% | 0% | 0% | 0% | 0% | 0% | 0% | 0% | 0% | 0% | 0% | 0%
NS | 193 | Industrial | All | Forklift | Propane/LPG | Materials handling | Per unit | All | RPP | Energy Index | 168406.5734 | 185518.8647 | 171050.0671 | 159865.8064 | 172180.3856 | 174251.1871 | 176115.1722 | 176789.6029 | 178910.1564 | 178742.8155 | 180110.2715 | 182179.6696 | 184070.1499 | 185725.6227 | 187717.7048 | 189683.8369 | 191493.6901 | 193103.9752 | 194600.9891 | 195943.12 | 197387.9207 | 198904.103 | 200403.1898 | 202016.427 | 203801.027 | 205573.0363 | 207830.3081 | 210527.4954 | 209075.2407 | 206709.0864 | 207892.6614 | 210222.2388 | 212997.6972 | 216154.9789 | 217591.1139 | 219034.0659 | 220483.8735 | 221940.575 | 223404.2096 | 224874.8163 | 226352.4348 | 227837.105 | 229328.867 | 230827.7613 | 232333.8287 | 233847.1104 | 235367.6479 | 236895.4829 | 238430.6576 | 239973.2145 | 241523.1963 | 243080.6461 | 244645.6075 | 246218.1241 |  | 0% | -7.799% | -13.83% | -7.19% | -6.074% | -5.069% | -4.705% | -3.562% | -3.652% | -2.915% | -1.8% | -0.7809% | 0.1114% | 1.185% | 2.245% | 3.221% | 4.089% | 4.896% | 5.619% | 6.398% | 7.215% | 8.023% | 8.893% | 9.855% | 10.81% | 12.03% | 13.48% | 12.7% | 11.42% | 12.06% | 13.32% | 14.81% | 16.51% | 17.29% | 18.07% | 18.85% | 19.63% | 20.42% | 21.21% | 22.01% | 22.81% | 23.61% | 24.42% | 25.23% | 26.05% | 26.87% | 27.69% | 28.52% | 29.35% | 30.19% | 31.03% | 31.87% | 32.72%
NS | 194 | Industrial | All | Sweeper | Propane/LPG | Materials handling | Per unit | All | RPP | Energy Index | 0 | 0 | 0 | 0 | 0 | 0 | 0 | 0 | 0 | 0 | 0 | 0 | 0 | 0 | 0 | 0 | 0 | 0 | 0 | 0 | 0 | 0 | 0 | 0 | 0 | 0 | 0 | 0 | 0 | 0 | 0 | 0 | 0 | 0 | 0 | 0 | 0 | 0 | 0 | 0 | 0 | 0 | 0 | 0 | 0 | 0 | 0 | 0 | 0 | 0 | 0 | 0 | 0 | 0 |  | 0% | 0% | 0% | 0% | 0% | 0% | 0% | 0% | 0% | 0% | 0% | 0% | 0% | 0% | 0% | 0% | 0% | 0% | 0% | 0% | 0% | 0% | 0% | 0% | 0% | 0% | 0% | 0% | 0% | 0% | 0% | 0% | 0% | 0% | 0% | 0% | 0% | 0% | 0% | 0% | 0% | 0% | 0% | 0% | 0% | 0% | 0% | 0% | 0% | 0% | 0% | 0% | 0%
NS | 195 | Industrial | Mining | Blasthole Drill | Diesel | Mining Operations | Per unit | All | RPP | Energy Index | 23592.5686 | 25989.8794 | 23962.9033 | 22396.0676 | 24121.2529 | 24411.3575 | 24672.4887 | 24766.9716 | 25064.0462 | 25040.6029 | 25232.1738 | 25522.0818 | 25786.9247 | 26018.8447 | 26297.9213 | 26573.3625 | 26826.9101 | 27052.4997 | 27262.2207 | 27450.2438 | 27652.6501 | 27865.0565 | 28075.068 | 28301.0711 | 28551.0809 | 28799.3268 | 29115.5546 | 29493.4115 | 29289.9609 | 28958.4794 | 29124.2899 | 29450.6472 | 29839.4693 | 30281.7821 | 30482.9744 | 30685.1218 | 30888.2296 | 31092.3031 | 31297.348 | 31503.3696 | 31710.3735 | 31918.3652 | 32127.3505 | 32337.335 | 32548.3244 | 32760.3244 | 32973.341 | 33187.3798 | 33402.4469 | 33618.5482 | 33835.6897 | 34053.8774 | 34273.1174 | 34493.4159 |  | 0% | -7.799% | -13.83% | -7.19% | -6.074% | -5.069% | -4.705% | -3.562% | -3.652% | -2.915% | -1.8% | -0.7809% | 0.1114% | 1.185% | 2.245% | 3.221% | 4.089% | 4.896% | 5.619% | 6.398% | 7.215% | 8.023% | 8.893% | 9.855% | 10.81% | 12.03% | 13.48% | 12.7% | 11.42% | 12.06% | 13.32% | 14.81% | 16.51% | 17.29% | 18.07% | 18.85% | 19.63% | 20.42% | 21.21% | 22.01% | 22.81% | 23.61% | 24.42% | 25.23% | 26.05% | 26.87% | 27.69% | 28.52% | 29.35% | 30.19% | 31.03% | 31.87% | 32.72%
NS | 196 | Industrial | Mining | Continuous Miner | Diesel | Mining Operations | Per unit | All | RPP | Energy Index | 23592.5686 | 25989.8794 | 23962.9033 | 22396.0676 | 24121.2529 | 24411.3575 | 24672.4887 | 24766.9716 | 25064.0462 | 25040.6029 | 25232.1738 | 25522.0818 | 25786.9247 | 26018.8447 | 26297.9213 | 26573.3625 | 26826.9101 | 27052.4997 | 27262.2207 | 27450.2438 | 27652.6501 | 27865.0565 | 28075.068 | 28301.0711 | 28551.0809 | 28799.3268 | 29115.5546 | 29493.4115 | 29289.9609 | 28958.4794 | 29124.2899 | 29450.6472 | 29839.4693 | 30281.7821 | 30482.9744 | 30685.1218 | 30888.2296 | 31092.3031 | 31297.348 | 31503.3696 | 31710.3735 | 31918.3652 | 32127.3505 | 32337.335 | 32548.3244 | 32760.3244 | 32973.341 | 33187.3798 | 33402.4469 | 33618.5482 | 33835.6897 | 34053.8774 | 34273.1174 | 34493.4159 |  | 0% | -7.799% | -13.83% | -7.19% | -6.074% | -5.069% | -4.705% | -3.562% | -3.652% | -2.915% | -1.8% | -0.7809% | 0.1114% | 1.185% | 2.245% | 3.221% | 4.089% | 4.896% | 5.619% | 6.398% | 7.215% | 8.023% | 8.893% | 9.855% | 10.81% | 12.03% | 13.48% | 12.7% | 11.42% | 12.06% | 13.32% | 14.81% | 16.51% | 17.29% | 18.07% | 18.85% | 19.63% | 20.42% | 21.21% | 22.01% | 22.81% | 23.61% | 24.42% | 25.23% | 26.05% | 26.87% | 27.69% | 28.52% | 29.35% | 30.19% | 31.03% | 31.87% | 32.72%
NS | 197 | Industrial | Mining | Dozer | Diesel | Mining Operations | Per unit | All | RPP | Energy Index | 23592.5686 | 25989.8794 | 23962.9033 | 22396.0676 | 24121.2529 | 24411.3575 | 24672.4887 | 24766.9716 | 25064.0462 | 25040.6029 | 25232.1738 | 25522.0818 | 25786.9247 | 26018.8447 | 26297.9213 | 26573.3625 | 26826.9101 | 27052.4997 | 27262.2207 | 27450.2438 | 27652.6501 | 27865.0565 | 28075.068 | 28301.0711 | 28551.0809 | 28799.3268 | 29115.5546 | 29493.4115 | 29289.9609 | 28958.4794 | 29124.2899 | 29450.6472 | 29839.4693 | 30281.7821 | 30482.9744 | 30685.1218 | 30888.2296 | 31092.3031 | 31297.348 | 31503.3696 | 31710.3735 | 31918.3652 | 32127.3505 | 32337.335 | 32548.3244 | 32760.3244 | 32973.341 | 33187.3798 | 33402.4469 | 33618.5482 | 33835.6897 | 34053.8774 | 34273.1174 | 34493.4159 |  | 0% | -7.799% | -13.83% | -7.19% | -6.074% | -5.069% | -4.705% | -3.562% | -3.652% | -2.915% | -1.8% | -0.7809% | 0.1114% | 1.185% | 2.245% | 3.221% | 4.089% | 4.896% | 5.619% | 6.398% | 7.215% | 8.023% | 8.893% | 9.855% | 10.81% | 12.03% | 13.48% | 12.7% | 11.42% | 12.06% | 13.32% | 14.81% | 16.51% | 17.29% | 18.07% | 18.85% | 19.63% | 20.42% | 21.21% | 22.01% | 22.81% | 23.61% | 24.42% | 25.23% | 26.05% | 26.87% | 27.69% | 28.52% | 29.35% | 30.19% | 31.03% | 31.87% | 32.72%
NS | 198 | Industrial | Mining | Dragline | Diesel | Mining Operations | Per unit | All | RPP | Energy Index | 23592.5686 | 25989.8794 | 23962.9033 | 22396.0676 | 24121.2529 | 24411.3575 | 24672.4887 | 24766.9716 | 25064.0462 | 25040.6029 | 25232.1738 | 25522.0818 | 25786.9247 | 26018.8447 | 26297.9213 | 26573.3625 | 26826.9101 | 27052.4997 | 27262.2207 | 27450.2438 | 27652.6501 | 27865.0565 | 28075.068 | 28301.0711 | 28551.0809 | 28799.3268 | 29115.5546 | 29493.4115 | 29289.9609 | 28958.4794 | 29124.2899 | 29450.6472 | 29839.4693 | 30281.7821 | 30482.9744 | 30685.1218 | 30888.2296 | 31092.3031 | 31297.348 | 31503.3696 | 31710.3735 | 31918.3652 | 32127.3505 | 32337.335 | 32548.3244 | 32760.3244 | 32973.341 | 33187.3798 | 33402.4469 | 33618.5482 | 33835.6897 | 34053.8774 | 34273.1174 | 34493.4159 |  | 0% | -7.799% | -13.83% | -7.19% | -6.074% | -5.069% | -4.705% | -3.562% | -3.652% | -2.915% | -1.8% | -0.7809% | 0.1114% | 1.185% | 2.245% | 3.221% | 4.089% | 4.896% | 5.619% | 6.398% | 7.215% | 8.023% | 8.893% | 9.855% | 10.81% | 12.03% | 13.48% | 12.7% | 11.42% | 12.06% | 13.32% | 14.81% | 16.51% | 17.29% | 18.07% | 18.85% | 19.63% | 20.42% | 21.21% | 22.01% | 22.81% | 23.61% | 24.42% | 25.23% | 26.05% | 26.87% | 27.69% | 28.52% | 29.35% | 30.19% | 31.03% | 31.87% | 32.72%
NS | 199 | Industrial | Mining | Haul Truck | Diesel | Mining Operations | Per unit | All | RPP | Energy Index | 23592.5686 | 25989.8794 | 23962.9033 | 22396.0676 | 24121.2529 | 24411.3575 | 24672.4887 | 24766.9716 | 25064.0462 | 25040.6029 | 25232.1738 | 25522.0818 | 25786.9247 | 26018.8447 | 26297.9213 | 26573.3625 | 26826.9101 | 27052.4997 | 27262.2207 | 27450.2438 | 27652.6501 | 27865.0565 | 28075.068 | 28301.0711 | 28551.0809 | 28799.3268 | 29115.5546 | 29493.4115 | 29289.9609 | 28958.4794 | 29124.2899 | 29450.6472 | 29839.4693 | 30281.7821 | 30482.9744 | 30685.1218 | 30888.2296 | 31092.3031 | 31297.348 | 31503.3696 | 31710.3735 | 31918.3652 | 32127.3505 | 32337.335 | 32548.3244 | 32760.3244 | 32973.341 | 33187.3798 | 33402.4469 | 33618.5482 | 33835.6897 | 34053.8774 | 34273.1174 | 34493.4159 |  | 0% | -7.799% | -13.83% | -7.19% | -6.074% | -5.069% | -4.705% | -3.562% | -3.652% | -2.915% | -1.8% | -0.7809% | 0.1114% | 1.185% | 2.245% | 3.221% | 4.089% | 4.896% | 5.619% | 6.398% | 7.215% | 8.023% | 8.893% | 9.855% | 10.81% | 12.03% | 13.48% | 12.7% | 11.42% | 12.06% | 13.32% | 14.81% | 16.51% | 17.29% | 18.07% | 18.85% | 19.63% | 20.42% | 21.21% | 22.01% | 22.81% | 23.61% | 24.42% | 25.23% | 26.05% | 26.87% | 27.69% | 28.52% | 29.35% | 30.19% | 31.03% | 31.87% | 32.72%
NS | 200 | Industrial | Mining | Hydraulic Shovel | Diesel | Mining Operations | Per unit | All | RPP | Energy Index | 23592.5686 | 25989.8794 | 23962.9033 | 22396.0676 | 24121.2529 | 24411.3575 | 24672.4887 | 24766.9716 | 25064.0462 | 25040.6029 | 25232.1738 | 25522.0818 | 25786.9247 | 26018.8447 | 26297.9213 | 26573.3625 | 26826.9101 | 27052.4997 | 27262.2207 | 27450.2438 | 27652.6501 | 27865.0565 | 28075.068 | 28301.0711 | 28551.0809 | 28799.3268 | 29115.5546 | 29493.4115 | 29289.9609 | 28958.4794 | 29124.2899 | 29450.6472 | 29839.4693 | 30281.7821 | 30482.9744 | 30685.1218 | 30888.2296 | 31092.3031 | 31297.348 | 31503.3696 | 31710.3735 | 31918.3652 | 32127.3505 | 32337.335 | 32548.3244 | 32760.3244 | 32973.341 | 33187.3798 | 33402.4469 | 33618.5482 | 33835.6897 | 34053.8774 | 34273.1174 | 34493.4159 |  | 0% | -7.799% | -13.83% | -7.19% | -6.074% | -5.069% | -4.705% | -3.562% | -3.652% | -2.915% | -1.8% | -0.7809% | 0.1114% | 1.185% | 2.245% | 3.221% | 4.089% | 4.896% | 5.619% | 6.398% | 7.215% | 8.023% | 8.893% | 9.855% | 10.81% | 12.03% | 13.48% | 12.7% | 11.42% | 12.06% | 13.32% | 14.81% | 16.51% | 17.29% | 18.07% | 18.85% | 19.63% | 20.42% | 21.21% | 22.01% | 22.81% | 23.61% | 24.42% | 25.23% | 26.05% | 26.87% | 27.69% | 28.52% | 29.35% | 30.19% | 31.03% | 31.87% | 32.72%
NS | 201 | Industrial | Mining | Load Haul Dump Machine | Diesel | Mining Operations | Per unit | All | RPP | Energy Index | 23592.5686 | 25989.8794 | 23962.9033 | 22396.0676 | 24121.2529 | 24411.3575 | 24672.4887 | 24766.9716 | 25064.0462 | 25040.6029 | 25232.1738 | 25522.0818 | 25786.9247 | 26018.8447 | 26297.9213 | 26573.3625 | 26826.9101 | 27052.4997 | 27262.2207 | 27450.2438 | 27652.6501 | 27865.0565 | 28075.068 | 28301.0711 | 28551.0809 | 28799.3268 | 29115.5546 | 29493.4115 | 29289.9609 | 28958.4794 | 29124.2899 | 29450.6472 | 29839.4693 | 30281.7821 | 30482.9744 | 30685.1218 | 30888.2296 | 31092.3031 | 31297.348 | 31503.3696 | 31710.3735 | 31918.3652 | 32127.3505 | 32337.335 | 32548.3244 | 32760.3244 | 32973.341 | 33187.3798 | 33402.4469 | 33618.5482 | 33835.6897 | 34053.8774 | 34273.1174 | 34493.4159 |  | 0% | -7.799% | -13.83% | -7.19% | -6.074% | -5.069% | -4.705% | -3.562% | -3.652% | -2.915% | -1.8% | -0.7809% | 0.1114% | 1.185% | 2.245% | 3.221% | 4.089% | 4.896% | 5.619% | 6.398% | 7.215% | 8.023% | 8.893% | 9.855% | 10.81% | 12.03% | 13.48% | 12.7% | 11.42% | 12.06% | 13.32% | 14.81% | 16.51% | 17.29% | 18.07% | 18.85% | 19.63% | 20.42% | 21.21% | 22.01% | 22.81% | 23.61% | 24.42% | 25.23% | 26.05% | 26.87% | 27.69% | 28.52% | 29.35% | 30.19% | 31.03% | 31.87% | 32.72%
NS | 202 | Industrial | Mining | Loader | Diesel | Mining Operations | Per unit | All | RPP | Energy Index | 23592.5686 | 25989.8794 | 23962.9033 | 22396.0676 | 24121.2529 | 24411.3575 | 24672.4887 | 24766.9716 | 25064.0462 | 25040.6029 | 25232.1738 | 25522.0818 | 25786.9247 | 26018.8447 | 26297.9213 | 26573.3625 | 26826.9101 | 27052.4997 | 27262.2207 | 27450.2438 | 27652.6501 | 27865.0565 | 28075.068 | 28301.0711 | 28551.0809 | 28799.3268 | 29115.5546 | 29493.4115 | 29289.9609 | 28958.4794 | 29124.2899 | 29450.6472 | 29839.4693 | 30281.7821 | 30482.9744 | 30685.1218 | 30888.2296 | 31092.3031 | 31297.348 | 31503.3696 | 31710.3735 | 31918.3652 | 32127.3505 | 32337.335 | 32548.3244 | 32760.3244 | 32973.341 | 33187.3798 | 33402.4469 | 33618.5482 | 33835.6897 | 34053.8774 | 34273.1174 | 34493.4159 |  | 0% | -7.799% | -13.83% | -7.19% | -6.074% | -5.069% | -4.705% | -3.562% | -3.652% | -2.915% | -1.8% | -0.7809% | 0.1114% | 1.185% | 2.245% | 3.221% | 4.089% | 4.896% | 5.619% | 6.398% | 7.215% | 8.023% | 8.893% | 9.855% | 10.81% | 12.03% | 13.48% | 12.7% | 11.42% | 12.06% | 13.32% | 14.81% | 16.51% | 17.29% | 18.07% | 18.85% | 19.63% | 20.42% | 21.21% | 22.01% | 22.81% | 23.61% | 24.42% | 25.23% | 26.05% | 26.87% | 27.69% | 28.52% | 29.35% | 30.19% | 31.03% | 31.87% | 32.72%
NS | 203 | Industrial | Mining | People Mover | Diesel | Mining Operations | Per unit | All | RPP | Energy Index | 23592.5686 | 25989.8794 | 23962.9033 | 22396.0676 | 24121.2529 | 24411.3575 | 24672.4887 | 24766.9716 | 25064.0462 | 25040.6029 | 25232.1738 | 25522.0818 | 25786.9247 | 26018.8447 | 26297.9213 | 26573.3625 | 26826.9101 | 27052.4997 | 27262.2207 | 27450.2438 | 27652.6501 | 27865.0565 | 28075.068 | 28301.0711 | 28551.0809 | 28799.3268 | 29115.5546 | 29493.4115 | 29289.9609 | 28958.4794 | 29124.2899 | 29450.6472 | 29839.4693 | 30281.7821 | 30482.9744 | 30685.1218 | 30888.2296 | 31092.3031 | 31297.348 | 31503.3696 | 31710.3735 | 31918.3652 | 32127.3505 | 32337.335 | 32548.3244 | 32760.3244 | 32973.341 | 33187.3798 | 33402.4469 | 33618.5482 | 33835.6897 | 34053.8774 | 34273.1174 | 34493.4159 |  | 0% | -7.799% | -13.83% | -7.19% | -6.074% | -5.069% | -4.705% | -3.562% | -3.652% | -2.915% | -1.8% | -0.7809% | 0.1114% | 1.185% | 2.245% | 3.221% | 4.089% | 4.896% | 5.619% | 6.398% | 7.215% | 8.023% | 8.893% | 9.855% | 10.81% | 12.03% | 13.48% | 12.7% | 11.42% | 12.06% | 13.32% | 14.81% | 16.51% | 17.29% | 18.07% | 18.85% | 19.63% | 20.42% | 21.21% | 22.01% | 22.81% | 23.61% | 24.42% | 25.23% | 26.05% | 26.87% | 27.69% | 28.52% | 29.35% | 30.19% | 31.03% | 31.87% | 32.72%
NS | 204 | Industrial | Mining | Scoop | Diesel | Mining Operations | Per unit | All | RPP | Energy Index | 23592.5686 | 25989.8794 | 23962.9033 | 22396.0676 | 24121.2529 | 24411.3575 | 24672.4887 | 24766.9716 | 25064.0462 | 25040.6029 | 25232.1738 | 25522.0818 | 25786.9247 | 26018.8447 | 26297.9213 | 26573.3625 | 26826.9101 | 27052.4997 | 27262.2207 | 27450.2438 | 27652.6501 | 27865.0565 | 28075.068 | 28301.0711 | 28551.0809 | 28799.3268 | 29115.5546 | 29493.4115 | 29289.9609 | 28958.4794 | 29124.2899 | 29450.6472 | 29839.4693 | 30281.7821 | 30482.9744 | 30685.1218 | 30888.2296 | 31092.3031 | 31297.348 | 31503.3696 | 31710.3735 | 31918.3652 | 32127.3505 | 32337.335 | 32548.3244 | 32760.3244 | 32973.341 | 33187.3798 | 33402.4469 | 33618.5482 | 33835.6897 | 34053.8774 | 34273.1174 | 34493.4159 |  | 0% | -7.799% | -13.83% | -7.19% | -6.074% | -5.069% | -4.705% | -3.562% | -3.652% | -2.915% | -1.8% | -0.7809% | 0.1114% | 1.185% | 2.245% | 3.221% | 4.089% | 4.896% | 5.619% | 6.398% | 7.215% | 8.023% | 8.893% | 9.855% | 10.81% | 12.03% | 13.48% | 12.7% | 11.42% | 12.06% | 13.32% | 14.81% | 16.51% | 17.29% | 18.07% | 18.85% | 19.63% | 20.42% | 21.21% | 22.01% | 22.81% | 23.61% | 24.42% | 25.23% | 26.05% | 26.87% | 27.69% | 28.52% | 29.35% | 30.19% | 31.03% | 31.87% | 32.72%
NS | 205 | Industrial | Mining | Underground Mining Shuttle Car | Diesel | Mining Operations | Per unit | All | RPP | Energy Index | 23592.5686 | 25989.8794 | 23962.9033 | 22396.0676 | 24121.2529 | 24411.3575 | 24672.4887 | 24766.9716 | 25064.0462 | 25040.6029 | 25232.1738 | 25522.0818 | 25786.9247 | 26018.8447 | 26297.9213 | 26573.3625 | 26826.9101 | 27052.4997 | 27262.2207 | 27450.2438 | 27652.6501 | 27865.0565 | 28075.068 | 28301.0711 | 28551.0809 | 28799.3268 | 29115.5546 | 29493.4115 | 29289.9609 | 28958.4794 | 29124.2899 | 29450.6472 | 29839.4693 | 30281.7821 | 30482.9744 | 30685.1218 | 30888.2296 | 31092.3031 | 31297.348 | 31503.3696 | 31710.3735 | 31918.3652 | 32127.3505 | 32337.335 | 32548.3244 | 32760.3244 | 32973.341 | 33187.3798 | 33402.4469 | 33618.5482 | 33835.6897 | 34053.8774 | 34273.1174 | 34493.4159 |  | 0% | -7.799% | -13.83% | -7.19% | -6.074% | -5.069% | -4.705% | -3.562% | -3.652% | -2.915% | -1.8% | -0.7809% | 0.1114% | 1.185% | 2.245% | 3.221% | 4.089% | 4.896% | 5.619% | 6.398% | 7.215% | 8.023% | 8.893% | 9.855% | 10.81% | 12.03% | 13.48% | 12.7% | 11.42% | 12.06% | 13.32% | 14.81% | 16.51% | 17.29% | 18.07% | 18.85% | 19.63% | 20.42% | 21.21% | 22.01% | 22.81% | 23.61% | 24.42% | 25.23% | 26.05% | 26.87% | 27.69% | 28.52% | 29.35% | 30.19% | 31.03% | 31.87% | 32.72%
NS | 206 | Industrial | Agriculture | Tractor | Diesel | Motive Energy | Per unit | All | RPP | Energy Index | 188975.1958 | 208177.5258 | 191941.5571 | 179391.2877 | 193209.9289 | 195533.6512 | 197625.2974 | 198382.1008 | 200761.6517 | 200573.8723 | 202108.3449 | 204430.4925 | 206551.8698 | 208409.5365 | 210644.9249 | 212851.1939 | 214882.0966 | 216689.0566 | 218368.9109 | 219874.9652 | 221496.229 | 223197.5929 | 224879.7732 | 226690.0458 | 228692.611 | 230681.0476 | 233214.0152 | 236240.628 | 234610.9997 | 231955.8511 | 233283.984 | 235898.0883 | 239012.5321 | 242555.4337 | 244166.9735 | 245786.163 | 247413.0452 | 249047.6635 | 250690.0615 | 252340.2833 | 253998.3732 | 255664.3761 | 257338.337 | 259020.3013 | 260710.3148 | 262408.4237 | 264114.6746 | 265829.1144 | 267551.7903 | 269282.7499 | 271022.0414 | 272769.713 | 274525.8135 | 276290.3922 |  | 0% | -7.799% | -13.83% | -7.19% | -6.074% | -5.069% | -4.705% | -3.562% | -3.652% | -2.915% | -1.8% | -0.7809% | 0.1114% | 1.185% | 2.245% | 3.221% | 4.089% | 4.896% | 5.619% | 6.398% | 7.215% | 8.023% | 8.893% | 9.855% | 10.81% | 12.03% | 13.48% | 12.7% | 11.42% | 12.06% | 13.32% | 14.81% | 16.51% | 17.29% | 18.07% | 18.85% | 19.63% | 20.42% | 21.21% | 22.01% | 22.81% | 23.61% | 24.42% | 25.23% | 26.05% | 26.87% | 27.69% | 28.52% | 29.35% | 30.19% | 31.03% | 31.87% | 32.72%
NS | 207 | Industrial | Agriculture | Tractor | Gasoline | Motive Energy | Per unit | All | RPP | Energy Index | 88250.6527 | 97218.0633 | 89635.9315 | 83775.0064 | 90228.256 | 91313.4249 | 92290.2152 | 92643.6393 | 93754.88 | 93667.1878 | 94383.7803 | 95468.2138 | 96458.8884 | 97326.4113 | 98370.3287 | 99400.6474 | 100349.0707 | 101192.9137 | 101977.3989 | 102680.7202 | 103437.8438 | 104232.3739 | 105017.9453 | 105863.3353 | 106798.5251 | 107727.117 | 108910.0026 | 110323.4185 | 109562.3887 | 108322.4451 | 108942.6778 | 110163.4539 | 111617.8866 | 113272.4073 | 114024.9899 | 114781.1448 | 115540.8922 | 116304.2524 | 117071.2456 | 117841.8925 | 118616.2138 | 119394.2304 | 120175.9634 | 120961.4339 | 121750.6634 | 122543.6734 | 123340.4857 | 124141.1221 | 124945.6048 | 125753.956 | 126566.198 | 127382.3536 | 128202.4455 | 129026.4966 |  | 0% | -7.799% | -13.83% | -7.19% | -6.074% | -5.069% | -4.705% | -3.562% | -3.652% | -2.915% | -1.8% | -0.7809% | 0.1114% | 1.185% | 2.245% | 3.221% | 4.089% | 4.896% | 5.619% | 6.398% | 7.215% | 8.023% | 8.893% | 9.855% | 10.81% | 12.03% | 13.48% | 12.7% | 11.42% | 12.06% | 13.32% | 14.81% | 16.51% | 17.29% | 18.07% | 18.85% | 19.63% | 20.42% | 21.21% | 22.01% | 22.81% | 23.61% | 24.42% | 25.23% | 26.05% | 26.87% | 27.69% | 28.52% | 29.35% | 30.19% | 31.03% | 31.87% | 32.72%
NS | 208 | Industrial | Cement | Pyroprocessing Kiln | Coal | Clinker Production | Per Archetype Plant | All | Other | Energy Index | 392291.2621 | 378199.2459 | 388177.9169 | 340112.7156 | 371697.2418 | 360800.3517 | 342101.8372 | 325896.7865 | 329335.0006 | 322718.9245 | 325432.2052 | 329625.2027 | 333990.2516 | 338337.7041 | 342386.6199 | 347260.3229 | 351875.1294 | 355448.4774 | 358638.1057 | 361952.3069 | 365826.4826 | 370508.5243 | 375080.7381 | 379367.7351 | 383861.2507 | 388627.4072 | 394546.9284 | 400804.8911 | 405881.761 | 412792.069 | 412112.5545 | 418749.842 | 427315.2554 | 436878.5297 | 443339.39 | 449890.2018 | 456532.1902 | 463266.5974 | 470094.6824 | 477017.7214 | 484037.0083 | 491153.8546 | 498369.5898 | 505685.5616 | 513103.1363 | 520623.6988 | 528248.6531 | 535979.4225 | 543817.4497 | 551764.1975 | 559821.1484 | 567989.8057 | 576271.6929 | 584668.3549 |  | 0% | 2.638% | -10.07% | -1.719% | -4.6% | -9.545% | -13.83% | -12.92% | -14.67% | -13.95% | -12.84% | -11.69% | -10.54% | -9.469% | -8.181% | -6.96% | -6.016% | -5.172% | -4.296% | -3.271% | -2.034% | -0.8246% | 0.309% | 1.497% | 2.757% | 4.323% | 5.977% | 7.32% | 9.147% | 8.967% | 10.72% | 12.99% | 15.52% | 17.22% | 18.96% | 20.71% | 22.49% | 24.3% | 26.13% | 27.98% | 29.87% | 31.77% | 33.71% | 35.67% | 37.66% | 39.67% | 41.72% | 43.79% | 45.89% | 48.02% | 50.18% | 52.37% | 54.59%
NS | 209 | Industrial | Cement | Pyroprocessing Kiln | Petroleum Coke | Clinker Production | Per Archetype Plant | All | Other | Energy Index | 629000 | 606404.8544 | 622404.6602 | 545336.8932 | 595979.5378 | 578507.4589 | 548526.2518 | 522543.0656 | 528055.8997 | 517447.6801 | 521798.1557 | 528521.2099 | 535520.1314 | 542490.8389 | 548982.8725 | 556797.3702 | 564196.7532 | 569926.261 | 575040.5127 | 580354.5045 | 586566.3596 | 594073.5476 | 601404.6373 | 608278.4105 | 615483.3156 | 623125.3732 | 632616.7363 | 642650.7569 | 650791.0124 | 661871.0037 | 660781.4699 | 671423.6998 | 685157.4878 | 700491.2465 | 710850.593 | 721354.1678 | 732003.9353 | 742801.887 | 753750.0417 | 764850.4459 | 776105.1739 | 787516.3287 | 799086.042 | 810816.4748 | 822709.8176 | 834768.2911 | 846994.1466 | 859389.666 | 871957.1627 | 884698.9819 | 897617.5009 | 910715.1299 | 923994.3119 | 937457.5238 |  | 0% | 2.638% | -10.07% | -1.719% | -4.6% | -9.545% | -13.83% | -12.92% | -14.67% | -13.95% | -12.84% | -11.69% | -10.54% | -9.469% | -8.181% | -6.96% | -6.016% | -5.172% | -4.296% | -3.271% | -2.034% | -0.8246% | 0.309% | 1.497% | 2.757% | 4.323% | 5.977% | 7.32% | 9.147% | 8.967% | 10.72% | 12.99% | 15.52% | 17.22% | 18.96% | 20.71% | 22.49% | 24.3% | 26.13% | 27.98% | 29.87% | 31.77% | 33.71% | 35.67% | 37.66% | 39.67% | 41.72% | 43.79% | 45.89% | 48.02% | 50.18% | 52.37% | 54.59%
NS | 210 | Industrial | Cement | Pyroprocessing Kiln | Natural Gas | Clinker Production | Per Archetype Plant | All | Natural Gas | Energy Index | 0 | 0 | 0 | 0 | 0 | 0 | 0 | 0 | 0 | 0 | 0 | 0 | 0 | 0 | 0 | 0 | 0 | 0 | 0 | 0 | 0 | 0 | 0 | 0 | 0 | 0 | 0 | 0 | 0 | 0 | 0 | 0 | 0 | 0 | 0 | 0 | 0 | 0 | 0 | 0 | 0 | 0 | 0 | 0 | 0 | 0 | 0 | 0 | 0 | 0 | 0 | 0 | 0 | 0 |  | 0% | 0% | 0% | 0% | 0% | 0% | 0% | 0% | 0% | 0% | 0% | 0% | 0% | 0% | 0% | 0% | 0% | 0% | 0% | 0% | 0% | 0% | 0% | 0% | 0% | 0% | 0% | 0% | 0% | 0% | 0% | 0% | 0% | 0% | 0% | 0% | 0% | 0% | 0% | 0% | 0% | 0% | 0% | 0% | 0% | 0% | 0% | 0% | 0% | 0% | 0% | 0% | 0%
NS | 211 | Industrial | Iron & Steel | Coking Oven | Coal | Coke Making | Per Archetype Plant | All | Other | Energy Index | 0 | 0 | 0 | 0 | 0 | 0 | 0 | 0 | 0 | 0 | 0 | 0 | 0 | 0 | 0 | 0 | 0 | 0 | 0 | 0 | 0 | 0 | 0 | 0 | 0 | 0 | 0 | 0 | 0 | 0 | 0 | 0 | 0 | 0 | 0 | 0 | 0 | 0 | 0 | 0 | 0 | 0 | 0 | 0 | 0 | 0 | 0 | 0 | 0 | 0 | 0 | 0 | 0 | 0 |  | 0% | 0% | 0% | 0% | 0% | 0% | 0% | 0% | 0% | 0% | 0% | 0% | 0% | 0% | 0% | 0% | 0% | 0% | 0% | 0% | 0% | 0% | 0% | 0% | 0% | 0% | 0% | 0% | 0% | 0% | 0% | 0% | 0% | 0% | 0% | 0% | 0% | 0% | 0% | 0% | 0% | 0% | 0% | 0% | 0% | 0% | 0% | 0% | 0% | 0% | 0% | 0% | 0%
NS | 212 | Industrial | Iron & Steel | Blast Furnace | Coke | Ironmaking | Per Archetype Plant | All | Other | Energy Index | 0 | 0 | 0 | 0 | 0 | 0 | 0 | 0 | 0 | 0 | 0 | 0 | 0 | 0 | 0 | 0 | 0 | 0 | 0 | 0 | 0 | 0 | 0 | 0 | 0 | 0 | 0 | 0 | 0 | 0 | 0 | 0 | 0 | 0 | 0 | 0 | 0 | 0 | 0 | 0 | 0 | 0 | 0 | 0 | 0 | 0 | 0 | 0 | 0 | 0 | 0 | 0 | 0 | 0 |  | 0% | 0% | 0% | 0% | 0% | 0% | 0% | 0% | 0% | 0% | 0% | 0% | 0% | 0% | 0% | 0% | 0% | 0% | 0% | 0% | 0% | 0% | 0% | 0% | 0% | 0% | 0% | 0% | 0% | 0% | 0% | 0% | 0% | 0% | 0% | 0% | 0% | 0% | 0% | 0% | 0% | 0% | 0% | 0% | 0% | 0% | 0% | 0% | 0% | 0% | 0% | 0% | 0%
NS | 213 | Industrial | Iron & Steel | Basic Oxygen Furnace | Natural Gas | Steelmaking | Per Archetype Plant | All | Natural Gas | Energy Index | 0 | 0 | 0 | 0 | 0 | 0 | 0 | 0 | 0 | 0 | 0 | 0 | 0 | 0 | 0 | 0 | 0 | 0 | 0 | 0 | 0 | 0 | 0 | 0 | 0 | 0 | 0 | 0 | 0 | 0 | 0 | 0 | 0 | 0 | 0 | 0 | 0 | 0 | 0 | 0 | 0 | 0 | 0 | 0 | 0 | 0 | 0 | 0 | 0 | 0 | 0 | 0 | 0 | 0 |  | 0% | 0% | 0% | 0% | 0% | 0% | 0% | 0% | 0% | 0% | 0% | 0% | 0% | 0% | 0% | 0% | 0% | 0% | 0% | 0% | 0% | 0% | 0% | 0% | 0% | 0% | 0% | 0% | 0% | 0% | 0% | 0% | 0% | 0% | 0% | 0% | 0% | 0% | 0% | 0% | 0% | 0% | 0% | 0% | 0% | 0% | 0% | 0% | 0% | 0% | 0% | 0% | 0%
NT | 1 | Residential | All | Furnace | Natural Gas | Space heating | Household | All | Natural Gas | Energy Index | 52130.3482 | 109206.3961 | 103458.691 | 107736.0529 | 96546.0594 | 90415.1465 | 84747.0358 | 80850.5089 | 76305.1769 | 72028.344 | 67910.7617 | 64083.5722 | 60425.2024 | 56982.6832 | 53755.911 | 50679.4015 | 47759.4956 | 45000.5417 | 42395.1296 | 39936.5343 | 37617.5826 | 35481.7043 | 33355.2855 | 31423.3005 | 29638.4447 | 27878.2438 | 26244.0819 | 24749.9212 | 23313.604 | 21933.8798 | 20700.7011 | 19530.9299 | 18412.4712 | 17384.7311 | 16390.8162 | 15452.7629 | 14567.4775 | 13732.0354 | 12943.6718 | 12199.7733 | 11497.8696 | 10835.6259 | 10210.8352 | 9621.4121 | 9065.3855 | 8540.8927 | 8046.1736 | 7579.565 | 7139.4955 | 6724.4803 | 6333.1165 | 5964.0788 | 5616.1152 | 5288.043 |  | 0% | -5.263% | -1.346% | -11.59% | -17.21% | -22.4% | -25.97% | -30.13% | -34.04% | -37.81% | -41.32% | -44.67% | -47.82% | -50.78% | -53.59% | -56.27% | -58.79% | -61.18% | -63.43% | -65.55% | -67.51% | -69.46% | -71.23% | -72.86% | -74.47% | -75.97% | -77.34% | -78.65% | -79.92% | -81.04% | -82.12% | -83.14% | -84.08% | -84.99% | -85.85% | -86.66% | -87.43% | -88.15% | -88.83% | -89.47% | -90.08% | -90.65% | -91.19% | -91.7% | -92.18% | -92.63% | -93.06% | -93.46% | -93.84% | -94.2% | -94.54% | -94.86% | -95.16%
NT | 2 | Residential | All | Furnace | Propane/LPG | Space heating | Household | All | RPP | Energy Index | 45909.4533 | 55683.724 | 53854.7506 | 57416.4356 | 52909.5701 | 51133.6627 | 49480.8919 | 48628.6868 | 47891.1112 | 47196.2739 | 46483.469 | 45831.9611 | 45240.3355 | 44597.0434 | 44134.7005 | 43587.524 | 43081.3799 | 42598.6167 | 42126.0836 | 41639.6788 | 41225.5995 | 40851.6536 | 40416.1239 | 39991.6629 | 39680.921 | 39281.5849 | 38921.7013 | 38578.2994 | 38279.6288 | 37992.3395 | 37698.2641 | 37446.1563 | 37100.3556 | 36881.186 | 36601.021 | 36320.7227 | 36040.3016 | 35759.7682 | 35479.1325 | 35198.4047 | 34917.5947 | 34636.7122 | 34355.767 | 34074.7688 | 33793.7273 | 33512.6525 | 33231.5544 | 32950.4434 | 32669.3298 | 32388.2248 | 32107.1396 | 31826.0861 | 31545.0768 | 31264.1245 |  | 0% | -3.285% | 3.112% | -4.982% | -8.171% | -11.14% | -12.67% | -13.99% | -15.24% | -16.52% | -17.69% | -18.75% | -19.91% | -20.74% | -21.72% | -22.63% | -23.5% | -24.35% | -25.22% | -25.96% | -26.64% | -27.42% | -28.18% | -28.74% | -29.46% | -30.1% | -30.72% | -31.26% | -31.77% | -32.3% | -32.75% | -33.37% | -33.77% | -34.27% | -34.77% | -35.28% | -35.78% | -36.28% | -36.79% | -37.29% | -37.8% | -38.3% | -38.81% | -39.31% | -39.82% | -40.32% | -40.83% | -41.33% | -41.84% | -42.34% | -42.84% | -43.35% | -43.85%
NT | 3 | Residential | All | Furnace | Heating Oil | Space heating | Household | All | RPP | Energy Index | 239851.2367 | 290916.3387 | 281360.9749 | 299968.7886 | 276422.9352 | 267144.8113 | 258510.0079 | 254057.712 | 250204.2917 | 246574.1552 | 242850.1479 | 239446.3835 | 236355.4706 | 232994.6286 | 230579.1455 | 227720.4541 | 225076.1337 | 222553.9659 | 220085.2444 | 217544.0512 | 215380.7182 | 213427.0601 | 211151.6607 | 208934.089 | 207310.6363 | 205224.3285 | 203344.1378 | 201550.0547 | 199989.6676 | 198488.7419 | 196952.3621 | 195635.2395 | 193828.6242 | 192683.5856 | 191219.8802 | 189755.4781 | 188290.4347 | 186824.8042 | 185358.6398 | 183891.994 | 182424.9185 | 180957.4644 | 179489.6826 | 178021.6239 | 176553.3394 | 175084.8808 | 173616.3004 | 172147.6521 | 170678.991 | 169210.3743 | 167741.8613 | 166273.514 | 164805.3971 | 163337.5785 |  | 0% | -3.285% | 3.112% | -4.982% | -8.171% | -11.14% | -12.67% | -13.99% | -15.24% | -16.52% | -17.69% | -18.75% | -19.91% | -20.74% | -21.72% | -22.63% | -23.5% | -24.35% | -25.22% | -25.96% | -26.64% | -27.42% | -28.18% | -28.74% | -29.46% | -30.1% | -30.72% | -31.26% | -31.77% | -32.3% | -32.75% | -33.37% | -33.77% | -34.27% | -34.77% | -35.28% | -35.78% | -36.28% | -36.79% | -37.29% | -37.8% | -38.3% | -38.81% | -39.31% | -39.82% | -40.32% | -40.83% | -41.33% | -41.84% | -42.34% | -42.84% | -43.35% | -43.85%
NT | 4 | Residential | All | Furnace | Biomass | Space heating | Household | All | Biofuels & Emerging Energy | Energy Index | 10918.4052 | 12845.9925 | 12584.3914 | 13768.4807 | 12981.5442 | 12843.9427 | 12761.6224 | 12892.7204 | 13085.2675 | 13315.2052 | 13530.9217 | 13786.3287 | 14085.7724 | 14328.9951 | 14688.1801 | 15002.3462 | 15352.599 | 15691.1672 | 16044.4146 | 16373.0945 | 16752.3883 | 17166.771 | 17506.4896 | 17844.5994 | 18283.3131 | 18626.6576 | 19001.2055 | 19396.2802 | 19776.4589 | 20173.6645 | 20552.3512 | 21002.0184 | 21325.2267 | 21744.4719 | 22156.942 | 22575.8305 | 23001.19 | 23433.0715 | 23871.5243 | 24316.5957 | 24768.3312 | 25226.7744 | 25691.9663 | 26163.9462 | 26642.7507 | 27128.4139 | 27620.9677 | 28120.4412 | 28626.8609 | 29140.2506 | 29660.6312 | 30188.0208 | 30722.4347 | 31263.8852 |  | 0% | -2.036% | 7.181% | 1.055% | -0.01596% | -0.6568% | 0.3638% | 1.863% | 3.653% | 5.332% | 7.32% | 9.651% | 11.54% | 14.34% | 16.79% | 19.51% | 22.15% | 24.9% | 27.46% | 30.41% | 33.64% | 36.28% | 38.91% | 42.33% | 45% | 47.92% | 50.99% | 53.95% | 57.04% | 59.99% | 63.49% | 66.01% | 69.27% | 72.48% | 75.74% | 79.05% | 82.42% | 85.83% | 89.29% | 92.81% | 96.38% | 100% | 103.7% | 107.4% | 111.2% | 115% | 118.9% | 122.8% | 126.8% | 130.9% | 135% | 139.2% | 143.4%
NT | 5 | Residential | All | Boiler | Natural Gas | Space heating | Household | All | Natural Gas | Energy Index | 19040.9117 | 39888.2688 | 37788.8862 | 39351.2174 | 35264.0075 | 33024.656 | 30954.3458 | 29531.1167 | 27870.9079 | 26308.7699 | 24804.7991 | 23406.896 | 22070.6552 | 20813.2551 | 19634.6579 | 18510.945 | 17444.4324 | 16436.7085 | 15485.0667 | 14587.0505 | 13740.0399 | 12959.898 | 12183.2112 | 11477.5425 | 10825.6136 | 10182.6901 | 9585.803 | 9040.0521 | 8515.4289 | 8011.4767 | 7561.051 | 7133.7853 | 6725.2618 | 6349.8737 | 5986.8406 | 5644.2112 | 5320.8555 | 5015.7055 | 4727.7511 | 4456.0379 | 4199.6635 | 3957.7751 | 3729.5667 | 3514.2765 | 3311.1846 | 3119.6105 | 2938.9115 | 2768.48 | 2607.7421 | 2456.1554 | 2313.2075 | 2178.4143 | 2051.3186 | 1931.4883 |  | 0% | -5.263% | -1.346% | -11.59% | -17.21% | -22.4% | -25.97% | -30.13% | -34.04% | -37.81% | -41.32% | -44.67% | -47.82% | -50.78% | -53.59% | -56.27% | -58.79% | -61.18% | -63.43% | -65.55% | -67.51% | -69.46% | -71.23% | -72.86% | -74.47% | -75.97% | -77.34% | -78.65% | -79.92% | -81.04% | -82.12% | -83.14% | -84.08% | -84.99% | -85.85% | -86.66% | -87.43% | -88.15% | -88.83% | -89.47% | -90.08% | -90.65% | -91.19% | -91.7% | -92.18% | -92.63% | -93.06% | -93.46% | -93.84% | -94.2% | -94.54% | -94.86% | -95.16%
NT | 6 | Residential | All | Boiler | Propane/LPG | Space heating | Household | All | RPP | Energy Index | 16768.6938 | 20338.8027 | 19670.7596 | 20971.6857 | 19325.527 | 18676.8665 | 18073.1824 | 17761.9095 | 17492.5058 | 17238.7124 | 16978.3563 | 16740.3893 | 16524.2946 | 16289.3284 | 16120.455 | 15920.5957 | 15735.7236 | 15559.3915 | 15386.7961 | 15209.1339 | 15057.889 | 14921.3031 | 14762.2234 | 14607.1865 | 14493.6862 | 14347.8264 | 14216.3769 | 14090.9473 | 13981.8562 | 13876.9221 | 13769.5093 | 13677.4255 | 13551.1198 | 13471.0668 | 13368.7349 | 13266.3544 | 13163.9289 | 13061.4625 | 12958.9587 | 12856.4212 | 12753.8537 | 12651.2598 | 12548.6429 | 12446.0067 | 12343.3547 | 12240.6905 | 12138.0178 | 12035.3403 | 11932.662 | 11829.9867 | 11727.3187 | 11624.6623 | 11522.022 | 11419.4026 |  | 0% | -3.285% | 3.112% | -4.982% | -8.171% | -11.14% | -12.67% | -13.99% | -15.24% | -16.52% | -17.69% | -18.75% | -19.91% | -20.74% | -21.72% | -22.63% | -23.5% | -24.35% | -25.22% | -25.96% | -26.64% | -27.42% | -28.18% | -28.74% | -29.46% | -30.1% | -30.72% | -31.26% | -31.77% | -32.3% | -32.75% | -33.37% | -33.77% | -34.27% | -34.77% | -35.28% | -35.78% | -36.28% | -36.79% | -37.29% | -37.8% | -38.3% | -38.81% | -39.31% | -39.82% | -40.32% | -40.83% | -41.33% | -41.84% | -42.34% | -42.84% | -43.35% | -43.85%
NT | 7 | Residential | All | Boiler | Heating Oil | Space heating | Household | All | RPP | Energy Index | 150509.1163 | 182552.9927 | 176556.9037 | 188233.498 | 173458.233 | 167636.1149 | 162217.687 | 159423.8256 | 157005.7647 | 154727.8167 | 152390.9639 | 150255.0668 | 148315.4871 | 146206.5243 | 144690.7838 | 142896.9256 | 141237.5873 | 139654.9011 | 138105.753 | 136511.1281 | 135153.6144 | 133927.6739 | 132499.8374 | 131108.2883 | 130089.5551 | 128780.3755 | 127600.5365 | 126474.7309 | 125495.572 | 124553.7257 | 123589.6315 | 122763.1236 | 121629.4539 | 120910.9304 | 119992.4402 | 119073.5129 | 118154.1831 | 117234.4849 | 116314.4517 | 115394.1164 | 114473.5114 | 113552.6689 | 112631.6207 | 111710.3988 | 110789.0352 | 109867.5623 | 108946.013 | 108024.4211 | 107102.8211 | 106181.2491 | 105259.7421 | 104338.3391 | 103417.0806 | 102496.0093 |  | 0% | -3.285% | 3.112% | -4.982% | -8.171% | -11.14% | -12.67% | -13.99% | -15.24% | -16.52% | -17.69% | -18.75% | -19.91% | -20.74% | -21.72% | -22.63% | -23.5% | -24.35% | -25.22% | -25.96% | -26.64% | -27.42% | -28.18% | -28.74% | -29.46% | -30.1% | -30.72% | -31.26% | -31.77% | -32.3% | -32.75% | -33.37% | -33.77% | -34.27% | -34.77% | -35.28% | -35.78% | -36.28% | -36.79% | -37.29% | -37.8% | -38.3% | -38.81% | -39.31% | -39.82% | -40.32% | -40.83% | -41.33% | -41.84% | -42.34% | -42.84% | -43.35% | -43.85%
NT | 8 | Residential | All | Boiler | Biomass | Space heating | Household | All | Biofuels & Emerging Energy | Energy Index | 0 | 0 | 0 | 0 | 0 | 0 | 0 | 0 | 0 | 0 | 0 | 0 | 0 | 0 | 0 | 0 | 0 | 0 | 0 | 0 | 0 | 0 | 0 | 0 | 0 | 0 | 0 | 0 | 0 | 0 | 0 | 0 | 0 | 0 | 0 | 0 | 0 | 0 | 0 | 0 | 0 | 0 | 0 | 0 | 0 | 0 | 0 | 0 | 0 | 0 | 0 | 0 | 0 | 0 |  | 0% | 0% | 0% | 0% | 0% | 0% | 0% | 0% | 0% | 0% | 0% | 0% | 0% | 0% | 0% | 0% | 0% | 0% | 0% | 0% | 0% | 0% | 0% | 0% | 0% | 0% | 0% | 0% | 0% | 0% | 0% | 0% | 0% | 0% | 0% | 0% | 0% | 0% | 0% | 0% | 0% | 0% | 0% | 0% | 0% | 0% | 0% | 0% | 0% | 0% | 0% | 0% | 0%
NT | 9 | Residential | All | Fireplace | Natural Gas | Space heating | Household | All | Natural Gas | Energy Index | 5179.7409 | 10850.8931 | 10279.7934 | 10704.7978 | 9592.9451 | 8983.7695 | 8420.5784 | 8033.4143 | 7581.7841 | 7156.8323 | 6747.7038 | 6367.4291 | 6003.9286 | 5661.8753 | 5341.259 | 5035.5729 | 4745.4471 | 4471.3138 | 4212.4366 | 3968.1473 | 3737.7331 | 3525.5094 | 3314.2256 | 3122.261 | 2944.9154 | 2770.0195 | 2607.647 | 2459.1852 | 2316.4708 | 2179.3795 | 2056.8493 | 1940.6192 | 1829.4877 | 1727.37 | 1628.6133 | 1535.4071 | 1447.444 | 1364.4333 | 1286.1005 | 1212.1857 | 1142.4437 | 1076.6422 | 1014.5622 | 955.9963 | 900.7488 | 848.6345 | 799.4785 | 753.1157 | 709.3898 | 668.1533 | 629.2669 | 592.5988 | 558.0247 | 525.427 |  | 0% | -5.263% | -1.346% | -11.59% | -17.21% | -22.4% | -25.97% | -30.13% | -34.04% | -37.81% | -41.32% | -44.67% | -47.82% | -50.78% | -53.59% | -56.27% | -58.79% | -61.18% | -63.43% | -65.55% | -67.51% | -69.46% | -71.23% | -72.86% | -74.47% | -75.97% | -77.34% | -78.65% | -79.92% | -81.04% | -82.12% | -83.14% | -84.08% | -84.99% | -85.85% | -86.66% | -87.43% | -88.15% | -88.83% | -89.47% | -90.08% | -90.65% | -91.19% | -91.7% | -92.18% | -92.63% | -93.06% | -93.46% | -93.84% | -94.2% | -94.54% | -94.86% | -95.16%
NT | 10 | Residential | All | Fireplace | Propane/LPG | Space heating | Household | All | RPP | Energy Index | 4561.6245 | 5532.809 | 5351.0798 | 5704.9736 | 5257.1654 | 5080.7089 | 4916.4874 | 4831.8111 | 4758.5246 | 4689.4847 | 4618.6594 | 4553.9247 | 4495.14 | 4431.2217 | 4385.2827 | 4330.9145 | 4280.6233 | 4232.6553 | 4185.7038 | 4137.374 | 4096.2305 | 4059.0748 | 4015.7999 | 3973.6249 | 3942.7492 | 3903.0706 | 3867.3121 | 3833.1912 | 3803.5149 | 3774.9695 | 3745.7498 | 3720.7 | 3686.3408 | 3664.5638 | 3636.7262 | 3608.8754 | 3581.0124 | 3553.1382 | 3525.2539 | 3497.3604 | 3469.4587 | 3441.5499 | 3413.6348 | 3385.7144 | 3357.7898 | 3329.8618 | 3301.9315 | 3274 | 3246.0682 | 3218.1372 | 3190.2082 | 3162.2823 | 3134.3609 | 3106.4451 |  | 0% | -3.285% | 3.112% | -4.982% | -8.171% | -11.14% | -12.67% | -13.99% | -15.24% | -16.52% | -17.69% | -18.75% | -19.91% | -20.74% | -21.72% | -22.63% | -23.5% | -24.35% | -25.22% | -25.96% | -26.64% | -27.42% | -28.18% | -28.74% | -29.46% | -30.1% | -30.72% | -31.26% | -31.77% | -32.3% | -32.75% | -33.37% | -33.77% | -34.27% | -34.77% | -35.28% | -35.78% | -36.28% | -36.79% | -37.29% | -37.8% | -38.3% | -38.81% | -39.31% | -39.82% | -40.32% | -40.83% | -41.33% | -41.84% | -42.34% | -42.84% | -43.35% | -43.85%
NT | 11 | Residential | All | Fireplace | Biomass | Space heating | Household | All | Biofuels & Emerging Energy | Energy Index | 794.6257 | 934.9127 | 915.8737 | 1002.05 | 944.7779 | 934.7635 | 928.7723 | 938.3135 | 952.3268 | 969.0613 | 984.7608 | 1003.349 | 1025.1421 | 1042.8434 | 1068.9844 | 1091.849 | 1117.3398 | 1141.9803 | 1167.6892 | 1191.61 | 1219.2145 | 1249.3726 | 1274.0969 | 1298.704 | 1330.633 | 1355.6211 | 1382.8801 | 1411.6331 | 1439.3019 | 1468.21 | 1495.7703 | 1528.4964 | 1552.019 | 1582.5311 | 1612.55 | 1643.0361 | 1673.9932 | 1705.4249 | 1737.3348 | 1769.7265 | 1802.6032 | 1835.968 | 1869.824 | 1904.174 | 1939.0207 | 1974.3665 | 2010.2139 | 2046.5649 | 2083.4213 | 2120.7851 | 2158.6576 | 2197.0403 | 2235.9342 | 2275.3401 |  | 0% | -2.036% | 7.181% | 1.055% | -0.01596% | -0.6568% | 0.3638% | 1.863% | 3.653% | 5.332% | 7.32% | 9.651% | 11.54% | 14.34% | 16.79% | 19.51% | 22.15% | 24.9% | 27.46% | 30.41% | 33.64% | 36.28% | 38.91% | 42.33% | 45% | 47.92% | 50.99% | 53.95% | 57.04% | 59.99% | 63.49% | 66.01% | 69.27% | 72.48% | 75.74% | 79.05% | 82.42% | 85.83% | 89.29% | 92.81% | 96.38% | 100% | 103.7% | 107.4% | 111.2% | 115% | 118.9% | 122.8% | 126.8% | 130.9% | 135% | 139.2% | 143.4%
NT | 12 | Residential | All | Storage Water Heater | Natural Gas | Water heating | Household | All | Natural Gas | Energy Index | 0 | 0 | 0 | 0 | 0 | 0 | 0 | 0 | 0 | 0 | 0 | 0 | 0 | 0 | 0 | 0 | 0 | 0 | 0 | 0 | 0 | 0 | 0 | 0 | 0 | 0 | 0 | 0 | 0 | 0 | 0 | 0 | 0 | 0 | 0 | 0 | 0 | 0 | 0 | 0 | 0 | 0 | 0 | 0 | 0 | 0 | 0 | 0 | 0 | 0 | 0 | 0 | 0 | 0 |  | 0% | 0% | 0% | 0% | 0% | 0% | 0% | 0% | 0% | 0% | 0% | 0% | 0% | 0% | 0% | 0% | 0% | 0% | 0% | 0% | 0% | 0% | 0% | 0% | 0% | 0% | 0% | 0% | 0% | 0% | 0% | 0% | 0% | 0% | 0% | 0% | 0% | 0% | 0% | 0% | 0% | 0% | 0% | 0% | 0% | 0% | 0% | 0% | 0% | 0% | 0% | 0% | 0%
NT | 13 | Residential | All | Storage Water Heater | Propane/LPG | Water heating | Household | All | RPP | Energy Index | 0 | 0 | 0 | 0 | 0 | 0 | 0 | 0 | 0 | 0 | 0 | 0 | 0 | 0 | 0 | 0 | 0 | 0 | 0 | 0 | 0 | 0 | 0 | 0 | 0 | 0 | 0 | 0 | 0 | 0 | 0 | 0 | 0 | 0 | 0 | 0 | 0 | 0 | 0 | 0 | 0 | 0 | 0 | 0 | 0 | 0 | 0 | 0 | 0 | 0 | 0 | 0 | 0 | 0 |  | 0% | 0% | 0% | 0% | 0% | 0% | 0% | 0% | 0% | 0% | 0% | 0% | 0% | 0% | 0% | 0% | 0% | 0% | 0% | 0% | 0% | 0% | 0% | 0% | 0% | 0% | 0% | 0% | 0% | 0% | 0% | 0% | 0% | 0% | 0% | 0% | 0% | 0% | 0% | 0% | 0% | 0% | 0% | 0% | 0% | 0% | 0% | 0% | 0% | 0% | 0% | 0% | 0%
NT | 14 | Residential | All | Storage Water Heater | Heating Oil | Water heating | Household | All | RPP | Energy Index | 65589.6093 | 79553.8487 | 76940.8433 | 82029.3275 | 75590.4892 | 73053.2977 | 70692.0283 | 69474.5055 | 68420.751 | 67428.0555 | 66409.6902 | 65478.8983 | 64633.6587 | 63714.6044 | 63054.0675 | 62272.3311 | 61549.2164 | 60859.5056 | 60184.4101 | 59489.4966 | 58897.9125 | 58363.6661 | 57741.4364 | 57135.0203 | 56691.0716 | 56120.5508 | 55606.3948 | 55115.7856 | 54689.0829 | 54278.6404 | 53858.5027 | 53498.323 | 53004.2868 | 52691.1651 | 52290.9008 | 51890.4461 | 51489.816 | 51089.0254 | 50688.0887 | 50287.0204 | 49885.8346 | 49484.5453 | 49083.1664 | 48681.7117 | 48280.1953 | 47878.6313 | 47477.034 | 47075.4181 | 46673.7987 | 46272.1914 | 45870.6126 | 45469.079 | 45067.6084 | 44666.2194 |  | 0% | -3.285% | 3.112% | -4.982% | -8.171% | -11.14% | -12.67% | -13.99% | -15.24% | -16.52% | -17.69% | -18.75% | -19.91% | -20.74% | -21.72% | -22.63% | -23.5% | -24.35% | -25.22% | -25.96% | -26.64% | -27.42% | -28.18% | -28.74% | -29.46% | -30.1% | -30.72% | -31.26% | -31.77% | -32.3% | -32.75% | -33.37% | -33.77% | -34.27% | -34.77% | -35.28% | -35.78% | -36.28% | -36.79% | -37.29% | -37.8% | -38.3% | -38.81% | -39.31% | -39.82% | -40.32% | -40.83% | -41.33% | -41.84% | -42.34% | -42.84% | -43.35% | -43.85%
NT | 15 | Residential | All | Tankless Water Heater | Natural Gas | Water heating | Household | All | Natural Gas | Energy Index | 0 | 0 | 0 | 0 | 0 | 0 | 0 | 0 | 0 | 0 | 0 | 0 | 0 | 0 | 0 | 0 | 0 | 0 | 0 | 0 | 0 | 0 | 0 | 0 | 0 | 0 | 0 | 0 | 0 | 0 | 0 | 0 | 0 | 0 | 0 | 0 | 0 | 0 | 0 | 0 | 0 | 0 | 0 | 0 | 0 | 0 | 0 | 0 | 0 | 0 | 0 | 0 | 0 | 0 |  | 0% | 0% | 0% | 0% | 0% | 0% | 0% | 0% | 0% | 0% | 0% | 0% | 0% | 0% | 0% | 0% | 0% | 0% | 0% | 0% | 0% | 0% | 0% | 0% | 0% | 0% | 0% | 0% | 0% | 0% | 0% | 0% | 0% | 0% | 0% | 0% | 0% | 0% | 0% | 0% | 0% | 0% | 0% | 0% | 0% | 0% | 0% | 0% | 0% | 0% | 0% | 0% | 0%
NT | 16 | Residential | All | Tankless Water Heater | Propane/LPG | Water heating | Household | All | RPP | Energy Index | 0 | 0 | 0 | 0 | 0 | 0 | 0 | 0 | 0 | 0 | 0 | 0 | 0 | 0 | 0 | 0 | 0 | 0 | 0 | 0 | 0 | 0 | 0 | 0 | 0 | 0 | 0 | 0 | 0 | 0 | 0 | 0 | 0 | 0 | 0 | 0 | 0 | 0 | 0 | 0 | 0 | 0 | 0 | 0 | 0 | 0 | 0 | 0 | 0 | 0 | 0 | 0 | 0 | 0 |  | 0% | 0% | 0% | 0% | 0% | 0% | 0% | 0% | 0% | 0% | 0% | 0% | 0% | 0% | 0% | 0% | 0% | 0% | 0% | 0% | 0% | 0% | 0% | 0% | 0% | 0% | 0% | 0% | 0% | 0% | 0% | 0% | 0% | 0% | 0% | 0% | 0% | 0% | 0% | 0% | 0% | 0% | 0% | 0% | 0% | 0% | 0% | 0% | 0% | 0% | 0% | 0% | 0%
NT | 17 | Residential | All | Range/Cooktop and Oven | Natural Gas | Cooking | Household | All | Natural Gas | Energy Index | 0 | 0 | 0 | 0 | 0 | 0 | 0 | 0 | 0 | 0 | 0 | 0 | 0 | 0 | 0 | 0 | 0 | 0 | 0 | 0 | 0 | 0 | 0 | 0 | 0 | 0 | 0 | 0 | 0 | 0 | 0 | 0 | 0 | 0 | 0 | 0 | 0 | 0 | 0 | 0 | 0 | 0 | 0 | 0 | 0 | 0 | 0 | 0 | 0 | 0 | 0 | 0 | 0 | 0 |  | 0% | 0% | 0% | 0% | 0% | 0% | 0% | 0% | 0% | 0% | 0% | 0% | 0% | 0% | 0% | 0% | 0% | 0% | 0% | 0% | 0% | 0% | 0% | 0% | 0% | 0% | 0% | 0% | 0% | 0% | 0% | 0% | 0% | 0% | 0% | 0% | 0% | 0% | 0% | 0% | 0% | 0% | 0% | 0% | 0% | 0% | 0% | 0% | 0% | 0% | 0% | 0% | 0%
NT | 18 | Residential | All | Range/Cooktop and Oven | Propane/LPG | Cooking | Household | All | RPP | Energy Index | 1532.2173 | 1858.4313 | 1797.3898 | 1916.2602 | 1765.8446 | 1706.5741 | 1651.4132 | 1622.9711 | 1598.3547 | 1575.1647 | 1551.375 | 1529.631 | 1509.8857 | 1488.4159 | 1472.9854 | 1454.7235 | 1437.831 | 1421.7189 | 1405.9482 | 1389.7146 | 1375.8948 | 1363.4144 | 1348.8787 | 1334.7124 | 1324.3415 | 1311.0137 | 1299.0027 | 1287.5418 | 1277.5737 | 1267.9855 | 1258.1708 | 1249.7567 | 1238.2157 | 1230.901 | 1221.5506 | 1212.1957 | 1202.8367 | 1193.4739 | 1184.1078 | 1174.7386 | 1165.3666 | 1155.9922 | 1146.6157 | 1137.2375 | 1127.8578 | 1118.477 | 1109.0954 | 1099.7134 | 1090.3313 | 1080.9495 | 1071.5683 | 1062.1882 | 1052.8096 | 1043.4329 |  | 0% | -3.285% | 3.112% | -4.982% | -8.171% | -11.14% | -12.67% | -13.99% | -15.24% | -16.52% | -17.69% | -18.75% | -19.91% | -20.74% | -21.72% | -22.63% | -23.5% | -24.35% | -25.22% | -25.96% | -26.64% | -27.42% | -28.18% | -28.74% | -29.46% | -30.1% | -30.72% | -31.26% | -31.77% | -32.3% | -32.75% | -33.37% | -33.77% | -34.27% | -34.77% | -35.28% | -35.78% | -36.28% | -36.79% | -37.29% | -37.8% | -38.3% | -38.81% | -39.31% | -39.82% | -40.32% | -40.83% | -41.33% | -41.84% | -42.34% | -42.84% | -43.35% | -43.85%
NT | 19 | Residential | All | Barbecue | Natural Gas | Cooking | Per unit | All | Natural Gas | Energy Index | 415.7931 | 871.0333 | 825.1894 | 859.3058 | 770.0541 | 721.1537 | 675.9447 | 644.8659 | 608.6122 | 574.5001 | 541.6581 | 511.1324 | 481.9531 | 454.4955 | 428.7586 | 404.2203 | 380.9311 | 358.9256 | 338.1447 | 318.5349 | 300.0389 | 283.0031 | 266.0427 | 250.6331 | 236.3971 | 222.3576 | 209.3235 | 197.4061 | 185.95 | 174.9452 | 165.1094 | 155.7792 | 146.8584 | 138.6611 | 130.7336 | 123.2517 | 116.1906 | 109.5271 | 103.2391 | 97.3057 | 91.7073 | 86.4253 | 81.4419 | 76.7407 | 72.3058 | 68.1224 | 64.1765 | 60.4548 | 56.9448 | 53.6346 | 50.5131 | 47.5697 | 44.7943 | 42.1776 |  | 0% | -5.263% | -1.346% | -11.59% | -17.21% | -22.4% | -25.97% | -30.13% | -34.04% | -37.81% | -41.32% | -44.67% | -47.82% | -50.78% | -53.59% | -56.27% | -58.79% | -61.18% | -63.43% | -65.55% | -67.51% | -69.46% | -71.23% | -72.86% | -74.47% | -75.97% | -77.34% | -78.65% | -79.92% | -81.04% | -82.12% | -83.14% | -84.08% | -84.99% | -85.85% | -86.66% | -87.43% | -88.15% | -88.83% | -89.47% | -90.08% | -90.65% | -91.19% | -91.7% | -92.18% | -92.63% | -93.06% | -93.46% | -93.84% | -94.2% | -94.54% | -94.86% | -95.16%
NT | 20 | Residential | All | Barbecue | Propane/LPG | Cooking | Per unit | All | RPP | Energy Index | 1039.4828 | 1260.792 | 1219.3803 | 1300.0241 | 1197.9796 | 1157.7694 | 1120.3474 | 1101.0517 | 1084.3515 | 1068.619 | 1052.4796 | 1037.7282 | 1024.3326 | 1009.7672 | 999.2988 | 986.9096 | 975.4495 | 964.5187 | 953.8196 | 942.8064 | 933.4309 | 924.964 | 915.1027 | 905.492 | 898.4562 | 889.4144 | 881.2659 | 873.4906 | 866.7281 | 860.2233 | 853.5649 | 847.8566 | 840.027 | 835.0646 | 828.7211 | 822.3745 | 816.0252 | 809.6734 | 803.3192 | 796.963 | 790.6049 | 784.2451 | 777.884 | 771.5216 | 765.1583 | 758.7942 | 752.4295 | 746.0646 | 739.6996 | 733.3348 | 726.9705 | 720.6069 | 714.2443 | 707.8829 |  | 0% | -3.285% | 3.112% | -4.982% | -8.171% | -11.14% | -12.67% | -13.99% | -15.24% | -16.52% | -17.69% | -18.75% | -19.91% | -20.74% | -21.72% | -22.63% | -23.5% | -24.35% | -25.22% | -25.96% | -26.64% | -27.42% | -28.18% | -28.74% | -29.46% | -30.1% | -30.72% | -31.26% | -31.77% | -32.3% | -32.75% | -33.37% | -33.77% | -34.27% | -34.77% | -35.28% | -35.78% | -36.28% | -36.79% | -37.29% | -37.8% | -38.3% | -38.81% | -39.31% | -39.82% | -40.32% | -40.83% | -41.33% | -41.84% | -42.34% | -42.84% | -43.35% | -43.85%
NT | 21 | Residential | All | Pool/spa heater | Natural Gas | Other | Per unit | All | Natural Gas | Energy Index | 0 | 0 | 0 | 0 | 0 | 0 | 0 | 0 | 0 | 0 | 0 | 0 | 0 | 0 | 0 | 0 | 0 | 0 | 0 | 0 | 0 | 0 | 0 | 0 | 0 | 0 | 0 | 0 | 0 | 0 | 0 | 0 | 0 | 0 | 0 | 0 | 0 | 0 | 0 | 0 | 0 | 0 | 0 | 0 | 0 | 0 | 0 | 0 | 0 | 0 | 0 | 0 | 0 | 0 |  | 0% | 0% | 0% | 0% | 0% | 0% | 0% | 0% | 0% | 0% | 0% | 0% | 0% | 0% | 0% | 0% | 0% | 0% | 0% | 0% | 0% | 0% | 0% | 0% | 0% | 0% | 0% | 0% | 0% | 0% | 0% | 0% | 0% | 0% | 0% | 0% | 0% | 0% | 0% | 0% | 0% | 0% | 0% | 0% | 0% | 0% | 0% | 0% | 0% | 0% | 0% | 0% | 0%
NT | 22 | Residential | All | Patio heater/fireplace | Natural Gas | Other | Per unit | All | Natural Gas | Energy Index | 0 | 0 | 0 | 0 | 0 | 0 | 0 | 0 | 0 | 0 | 0 | 0 | 0 | 0 | 0 | 0 | 0 | 0 | 0 | 0 | 0 | 0 | 0 | 0 | 0 | 0 | 0 | 0 | 0 | 0 | 0 | 0 | 0 | 0 | 0 | 0 | 0 | 0 | 0 | 0 | 0 | 0 | 0 | 0 | 0 | 0 | 0 | 0 | 0 | 0 | 0 | 0 | 0 | 0 |  | 0% | 0% | 0% | 0% | 0% | 0% | 0% | 0% | 0% | 0% | 0% | 0% | 0% | 0% | 0% | 0% | 0% | 0% | 0% | 0% | 0% | 0% | 0% | 0% | 0% | 0% | 0% | 0% | 0% | 0% | 0% | 0% | 0% | 0% | 0% | 0% | 0% | 0% | 0% | 0% | 0% | 0% | 0% | 0% | 0% | 0% | 0% | 0% | 0% | 0% | 0% | 0% | 0%
NT | 23 | Residential | All | Clothes dryer | Natural Gas | Other | Per unit | All | Natural Gas | Energy Index | 0 | 0 | 0 | 0 | 0 | 0 | 0 | 0 | 0 | 0 | 0 | 0 | 0 | 0 | 0 | 0 | 0 | 0 | 0 | 0 | 0 | 0 | 0 | 0 | 0 | 0 | 0 | 0 | 0 | 0 | 0 | 0 | 0 | 0 | 0 | 0 | 0 | 0 | 0 | 0 | 0 | 0 | 0 | 0 | 0 | 0 | 0 | 0 | 0 | 0 | 0 | 0 | 0 | 0 |  | 0% | 0% | 0% | 0% | 0% | 0% | 0% | 0% | 0% | 0% | 0% | 0% | 0% | 0% | 0% | 0% | 0% | 0% | 0% | 0% | 0% | 0% | 0% | 0% | 0% | 0% | 0% | 0% | 0% | 0% | 0% | 0% | 0% | 0% | 0% | 0% | 0% | 0% | 0% | 0% | 0% | 0% | 0% | 0% | 0% | 0% | 0% | 0% | 0% | 0% | 0% | 0% | 0%
NT | 24 | Residential | All | Pool/spa heater | Propane/LPG | Other | Per unit | All | RPP | Energy Index | 0 | 0 | 0 | 0 | 0 | 0 | 0 | 0 | 0 | 0 | 0 | 0 | 0 | 0 | 0 | 0 | 0 | 0 | 0 | 0 | 0 | 0 | 0 | 0 | 0 | 0 | 0 | 0 | 0 | 0 | 0 | 0 | 0 | 0 | 0 | 0 | 0 | 0 | 0 | 0 | 0 | 0 | 0 | 0 | 0 | 0 | 0 | 0 | 0 | 0 | 0 | 0 | 0 | 0 |  | 0% | 0% | 0% | 0% | 0% | 0% | 0% | 0% | 0% | 0% | 0% | 0% | 0% | 0% | 0% | 0% | 0% | 0% | 0% | 0% | 0% | 0% | 0% | 0% | 0% | 0% | 0% | 0% | 0% | 0% | 0% | 0% | 0% | 0% | 0% | 0% | 0% | 0% | 0% | 0% | 0% | 0% | 0% | 0% | 0% | 0% | 0% | 0% | 0% | 0% | 0% | 0% | 0%
NT | 25 | Residential | All | Patio heater/fireplace | Propane/LPG | Other | Per unit | All | RPP | Energy Index | 0 | 0 | 0 | 0 | 0 | 0 | 0 | 0 | 0 | 0 | 0 | 0 | 0 | 0 | 0 | 0 | 0 | 0 | 0 | 0 | 0 | 0 | 0 | 0 | 0 | 0 | 0 | 0 | 0 | 0 | 0 | 0 | 0 | 0 | 0 | 0 | 0 | 0 | 0 | 0 | 0 | 0 | 0 | 0 | 0 | 0 | 0 | 0 | 0 | 0 | 0 | 0 | 0 | 0 |  | 0% | 0% | 0% | 0% | 0% | 0% | 0% | 0% | 0% | 0% | 0% | 0% | 0% | 0% | 0% | 0% | 0% | 0% | 0% | 0% | 0% | 0% | 0% | 0% | 0% | 0% | 0% | 0% | 0% | 0% | 0% | 0% | 0% | 0% | 0% | 0% | 0% | 0% | 0% | 0% | 0% | 0% | 0% | 0% | 0% | 0% | 0% | 0% | 0% | 0% | 0% | 0% | 0%
NT | 26 | Residential | All | Lawn mower | Gasoline | Other | Per unit | All | RPP | Energy Index | 298.7872 | 362.4 | 350.4967 | 373.6768 | 344.3453 | 332.7874 | 322.0308 | 316.4845 | 311.6842 | 307.1621 | 302.523 | 298.2829 | 294.4325 | 290.2458 | 287.2368 | 283.6757 | 280.3816 | 277.2397 | 274.1644 | 270.9988 | 268.3038 | 265.8701 | 263.0356 | 260.2732 | 258.2508 | 255.6518 | 253.3096 | 251.0747 | 249.1309 | 247.2612 | 245.3473 | 243.7065 | 241.456 | 240.0296 | 238.2062 | 236.382 | 234.557 | 232.7312 | 230.9048 | 229.0777 | 227.2502 | 225.4221 | 223.5937 | 221.7649 | 219.9358 | 218.1066 | 216.2771 | 214.4476 | 212.6181 | 210.7886 | 208.9592 | 207.1301 | 205.3012 | 203.4727 |  | 0% | -3.285% | 3.112% | -4.982% | -8.171% | -11.14% | -12.67% | -13.99% | -15.24% | -16.52% | -17.69% | -18.75% | -19.91% | -20.74% | -21.72% | -22.63% | -23.5% | -24.35% | -25.22% | -25.96% | -26.64% | -27.42% | -28.18% | -28.74% | -29.46% | -30.1% | -30.72% | -31.26% | -31.77% | -32.3% | -32.75% | -33.37% | -33.77% | -34.27% | -34.77% | -35.28% | -35.78% | -36.28% | -36.79% | -37.29% | -37.8% | -38.3% | -38.81% | -39.31% | -39.82% | -40.32% | -40.83% | -41.33% | -41.84% | -42.34% | -42.84% | -43.35% | -43.85%
NT | 27 | Residential | All | Snow blower | Gasoline | Other | Per unit | All | RPP | Energy Index | 195.7231 | 237.3931 | 229.5958 | 244.7801 | 225.5662 | 217.9951 | 210.949 | 207.3158 | 204.1713 | 201.2091 | 198.1702 | 195.3927 | 192.8704 | 190.1279 | 188.1569 | 185.8241 | 183.6663 | 181.6082 | 179.5936 | 177.52 | 175.7547 | 174.1604 | 172.3037 | 170.4941 | 169.1693 | 167.4669 | 165.9326 | 164.4686 | 163.1953 | 161.9705 | 160.7168 | 159.642 | 158.1678 | 157.2334 | 156.039 | 154.844 | 153.6485 | 152.4525 | 151.2561 | 150.0593 | 148.8621 | 147.6646 | 146.4669 | 145.2689 | 144.0708 | 142.8725 | 141.6741 | 140.4757 | 139.2772 | 138.0788 | 136.8805 | 135.6823 | 134.4843 | 133.2865 |  | 0% | -3.285% | 3.112% | -4.982% | -8.171% | -11.14% | -12.67% | -13.99% | -15.24% | -16.52% | -17.69% | -18.75% | -19.91% | -20.74% | -21.72% | -22.63% | -23.5% | -24.35% | -25.22% | -25.96% | -26.64% | -27.42% | -28.18% | -28.74% | -29.46% | -30.1% | -30.72% | -31.26% | -31.77% | -32.3% | -32.75% | -33.37% | -33.77% | -34.27% | -34.77% | -35.28% | -35.78% | -36.28% | -36.79% | -37.29% | -37.8% | -38.3% | -38.81% | -39.31% | -39.82% | -40.32% | -40.83% | -41.33% | -41.84% | -42.34% | -42.84% | -43.35% | -43.85%
NT | 28 | Residential | All | Trimmer/leaf blower | Gasoline | Other | Per unit | All | RPP | Energy Index | 421.9686 | 511.807 | 494.9964 | 527.7329 | 486.3089 | 469.986 | 454.7948 | 446.9619 | 440.1826 | 433.7961 | 427.2445 | 421.2563 | 415.8185 | 409.9058 | 405.6562 | 400.627 | 395.9748 | 391.5376 | 387.1944 | 382.7237 | 378.9178 | 375.4807 | 371.4776 | 367.5762 | 364.7201 | 361.0497 | 357.7419 | 354.5856 | 351.8404 | 349.1998 | 346.4969 | 344.1797 | 341.0013 | 338.9869 | 336.4118 | 333.8355 | 331.258 | 328.6795 | 326.1001 | 323.5199 | 320.9389 | 318.3572 | 315.7749 | 313.1922 | 310.609 | 308.0256 | 305.4419 | 302.8581 | 300.2743 | 297.6906 | 295.1071 | 292.5238 | 289.941 | 287.3586 |  | 0% | -3.285% | 3.112% | -4.982% | -8.171% | -11.14% | -12.67% | -13.99% | -15.24% | -16.52% | -17.69% | -18.75% | -19.91% | -20.74% | -21.72% | -22.63% | -23.5% | -24.35% | -25.22% | -25.96% | -26.64% | -27.42% | -28.18% | -28.74% | -29.46% | -30.1% | -30.72% | -31.26% | -31.77% | -32.3% | -32.75% | -33.37% | -33.77% | -34.27% | -34.77% | -35.28% | -35.78% | -36.28% | -36.79% | -37.29% | -37.8% | -38.3% | -38.81% | -39.31% | -39.82% | -40.32% | -40.83% | -41.33% | -41.84% | -42.34% | -42.84% | -43.35% | -43.85%
NT | 29 | Residential | All | Lawn mower | Diesel | Other | Per unit | All | RPP | Energy Index | 33.1986 | 40.2667 | 38.9441 | 41.5196 | 38.2606 | 36.9764 | 35.7812 | 35.1649 | 34.6316 | 34.1291 | 33.6137 | 33.1425 | 32.7147 | 32.2495 | 31.9152 | 31.5195 | 31.1535 | 30.8044 | 30.4627 | 30.111 | 29.8115 | 29.5411 | 29.2262 | 28.9192 | 28.6945 | 28.4058 | 28.1455 | 27.8972 | 27.6812 | 27.4735 | 27.2608 | 27.0785 | 26.8284 | 26.67 | 26.4674 | 26.2647 | 26.0619 | 25.859 | 25.6561 | 25.4531 | 25.25 | 25.0469 | 24.8437 | 24.6405 | 24.4373 | 24.2341 | 24.0308 | 23.8275 | 23.6242 | 23.421 | 23.2177 | 23.0145 | 22.8112 | 22.6081 |  | 0% | -3.285% | 3.112% | -4.982% | -8.171% | -11.14% | -12.67% | -13.99% | -15.24% | -16.52% | -17.69% | -18.75% | -19.91% | -20.74% | -21.72% | -22.63% | -23.5% | -24.35% | -25.22% | -25.96% | -26.64% | -27.42% | -28.18% | -28.74% | -29.46% | -30.1% | -30.72% | -31.26% | -31.77% | -32.3% | -32.75% | -33.37% | -33.77% | -34.27% | -34.77% | -35.28% | -35.78% | -36.28% | -36.79% | -37.29% | -37.8% | -38.3% | -38.81% | -39.31% | -39.82% | -40.32% | -40.83% | -41.33% | -41.84% | -42.34% | -42.84% | -43.35% | -43.85%
NT | 30 | Residential | All | Snow blower | Diesel | Other | Per unit | All | RPP | Energy Index | 18.9104 | 22.9365 | 22.1832 | 23.6503 | 21.7938 | 21.0623 | 20.3815 | 20.0305 | 19.7267 | 19.4405 | 19.1469 | 18.8785 | 18.6348 | 18.3698 | 18.1794 | 17.954 | 17.7455 | 17.5467 | 17.352 | 17.1517 | 16.9811 | 16.8271 | 16.6477 | 16.4729 | 16.3449 | 16.1804 | 16.0321 | 15.8907 | 15.7677 | 15.6493 | 15.5282 | 15.4243 | 15.2819 | 15.1916 | 15.0762 | 14.9608 | 14.8453 | 14.7297 | 14.6141 | 14.4985 | 14.3828 | 14.2671 | 14.1514 | 14.0356 | 13.9199 | 13.8041 | 13.6883 | 13.5725 | 13.4567 | 13.3409 | 13.2252 | 13.1094 | 12.9936 | 12.8779 |  | 0% | -3.285% | 3.112% | -4.982% | -8.171% | -11.14% | -12.67% | -13.99% | -15.24% | -16.52% | -17.69% | -18.75% | -19.91% | -20.74% | -21.72% | -22.63% | -23.5% | -24.35% | -25.22% | -25.96% | -26.64% | -27.42% | -28.18% | -28.74% | -29.46% | -30.1% | -30.72% | -31.26% | -31.77% | -32.3% | -32.75% | -33.37% | -33.77% | -34.27% | -34.77% | -35.28% | -35.78% | -36.28% | -36.79% | -37.29% | -37.8% | -38.3% | -38.81% | -39.31% | -39.82% | -40.32% | -40.83% | -41.33% | -41.84% | -42.34% | -42.84% | -43.35% | -43.85%
NT | 31 | Residential | All | Trimmer/leaf blower | Diesel | Other | Per unit | All | RPP | Energy Index | 46.8854 | 56.8674 | 54.9996 | 58.637 | 54.0343 | 52.2207 | 50.5328 | 49.6624 | 48.9092 | 48.1996 | 47.4716 | 46.8063 | 46.2021 | 45.5451 | 45.0729 | 44.5141 | 43.9972 | 43.5042 | 43.0216 | 42.5249 | 42.102 | 41.7201 | 41.2753 | 40.8418 | 40.5245 | 40.1166 | 39.7491 | 39.3984 | 39.0934 | 38.8 | 38.4997 | 38.2422 | 37.889 | 37.6652 | 37.3791 | 37.0928 | 36.8064 | 36.5199 | 36.2333 | 35.9467 | 35.6599 | 35.373 | 35.0861 | 34.7991 | 34.5121 | 34.2251 | 33.938 | 33.6509 | 33.3638 | 33.0767 | 32.7897 | 32.5026 | 32.2157 | 31.9287 |  | 0% | -3.285% | 3.112% | -4.982% | -8.171% | -11.14% | -12.67% | -13.99% | -15.24% | -16.52% | -17.69% | -18.75% | -19.91% | -20.74% | -21.72% | -22.63% | -23.5% | -24.35% | -25.22% | -25.96% | -26.64% | -27.42% | -28.18% | -28.74% | -29.46% | -30.1% | -30.72% | -31.26% | -31.77% | -32.3% | -32.75% | -33.37% | -33.77% | -34.27% | -34.77% | -35.28% | -35.78% | -36.28% | -36.79% | -37.29% | -37.8% | -38.3% | -38.81% | -39.31% | -39.82% | -40.32% | -40.83% | -41.33% | -41.84% | -42.34% | -42.84% | -43.35% | -43.85%
NT | 32 | Commercial | All | Boiler (Hot water) | Natural Gas | Space heating | Per unit | All | Natural Gas | Energy Index | 57588.1997 | 78972.0315 | 77909.6275 | 64924.6896 | 76638.1381 | 76342.2456 | 76144.4992 | 75508.6535 | 75028.6166 | 74248.7385 | 73180.7926 | 72424.3206 | 71738.5227 | 71071.9501 | 70394.9163 | 69740.2787 | 69056.7808 | 68369.6324 | 67688.602 | 66720.7952 | 66085.817 | 64938.4224 | 64426.7652 | 63583.7598 | 63039.2892 | 62523.3718 | 61805.8365 | 61429.6927 | 60807.3201 | 60503.7292 | 59934.7232 | 59672.9171 | 59162.0372 | 58676.7698 | 58232.6172 | 57782.606 | 57326.8387 | 56865.4359 | 56398.5367 | 55926.2986 | 55448.8975 | 54966.5274 | 54479.3998 | 53987.7437 | 53491.8046 | 52991.8438 | 52488.1379 | 51980.9774 | 51470.6662 | 50957.5196 | 50441.8641 | 49924.0352 | 49404.3766 | 48883.2385 |  | 0% | -1.345% | -17.79% | -2.955% | -3.33% | -3.58% | -4.386% | -4.993% | -5.981% | -7.333% | -8.291% | -9.16% | -10% | -10.86% | -11.69% | -12.56% | -13.43% | -14.29% | -15.51% | -16.32% | -17.77% | -18.42% | -19.49% | -20.18% | -20.83% | -21.74% | -22.21% | -23% | -23.39% | -24.11% | -24.44% | -25.08% | -25.7% | -26.26% | -26.83% | -27.41% | -27.99% | -28.58% | -29.18% | -29.79% | -30.4% | -31.01% | -31.64% | -32.26% | -32.9% | -33.54% | -34.18% | -34.82% | -35.47% | -36.13% | -36.78% | -37.44% | -38.1%
NT | 33 | Commercial | All | Boiler (Hot water) | Propane/LPG | Space heating | Per unit | All | RPP | Energy Index | 1133.2595 | 1239.1267 | 1203.6772 | 973.336 | 1169.1595 | 1159.9014 | 1151.3028 | 1136.2351 | 1119.0118 | 1097.4709 | 1073.7793 | 1055.8181 | 1039.7913 | 1025.614 | 1012.5366 | 999.867 | 987.433 | 976.0915 | 965.4332 | 950.4807 | 941.2475 | 925.0739 | 918.7588 | 907.436 | 901.5419 | 896.5908 | 888.1781 | 885.6469 | 879.3062 | 878.1451 | 872.8046 | 872.8687 | 868.606 | 864.786 | 861.5101 | 858.1098 | 854.5852 | 850.9369 | 847.1659 | 843.2733 | 839.2606 | 835.1295 | 830.8823 | 826.5212 | 822.049 | 817.4687 | 812.7835 | 807.9971 | 803.1133 | 798.1361 | 793.0698 | 787.9191 | 782.6886 | 777.3832 |  | 0% | -2.861% | -21.45% | -5.646% | -6.394% | -7.088% | -8.304% | -9.694% | -11.43% | -13.34% | -14.79% | -16.09% | -17.23% | -18.29% | -19.31% | -20.31% | -21.23% | -22.09% | -23.29% | -24.04% | -25.34% | -25.85% | -26.77% | -27.24% | -27.64% | -28.32% | -28.53% | -29.04% | -29.13% | -29.56% | -29.56% | -29.9% | -30.21% | -30.47% | -30.75% | -31.03% | -31.33% | -31.63% | -31.95% | -32.27% | -32.6% | -32.95% | -33.3% | -33.66% | -34.03% | -34.41% | -34.79% | -35.19% | -35.59% | -36% | -36.41% | -36.84% | -37.26%
NT | 34 | Commercial | All | Boiler (Hot water) | Heating Oil | Space heating | Per unit | All | RPP | Energy Index | 1282.6092 | 1402.4283 | 1362.307 | 1101.6097 | 1323.2402 | 1312.7621 | 1303.0303 | 1285.9768 | 1266.4838 | 1242.104 | 1215.2902 | 1194.9619 | 1176.8229 | 1160.7773 | 1145.9764 | 1131.6371 | 1117.5644 | 1104.7283 | 1092.6654 | 1075.7423 | 1065.2923 | 1046.9872 | 1039.8398 | 1027.0249 | 1020.354 | 1014.7504 | 1005.229 | 1002.3642 | 995.1879 | 993.8737 | 987.8295 | 987.902 | 983.0776 | 978.7541 | 975.0465 | 971.1981 | 967.209 | 963.0799 | 958.8119 | 954.4063 | 949.8648 | 945.1893 | 940.3823 | 935.4465 | 930.3849 | 925.201 | 919.8984 | 914.4812 | 908.9537 | 903.3205 | 897.5866 | 891.7571 | 885.8373 | 879.8328 |  | 0% | -2.861% | -21.45% | -5.646% | -6.394% | -7.088% | -8.304% | -9.694% | -11.43% | -13.34% | -14.79% | -16.09% | -17.23% | -18.29% | -19.31% | -20.31% | -21.23% | -22.09% | -23.29% | -24.04% | -25.34% | -25.85% | -26.77% | -27.24% | -27.64% | -28.32% | -28.53% | -29.04% | -29.13% | -29.56% | -29.56% | -29.9% | -30.21% | -30.47% | -30.75% | -31.03% | -31.33% | -31.63% | -31.95% | -32.27% | -32.6% | -32.95% | -33.3% | -33.66% | -34.03% | -34.41% | -34.79% | -35.19% | -35.59% | -36% | -36.41% | -36.84% | -37.26%
NT | 35 | Commercial | All | Boiler (Hot water) | Heavy Fuel Oil | Space heating | Per unit | All | RPP | Energy Index | 0 | 0 | 0 | 0 | 0 | 0 | 0 | 0 | 0 | 0 | 0 | 0 | 0 | 0 | 0 | 0 | 0 | 0 | 0 | 0 | 0 | 0 | 0 | 0 | 0 | 0 | 0 | 0 | 0 | 0 | 0 | 0 | 0 | 0 | 0 | 0 | 0 | 0 | 0 | 0 | 0 | 0 | 0 | 0 | 0 | 0 | 0 | 0 | 0 | 0 | 0 | 0 | 0 | 0 |  | 0% | 0% | 0% | 0% | 0% | 0% | 0% | 0% | 0% | 0% | 0% | 0% | 0% | 0% | 0% | 0% | 0% | 0% | 0% | 0% | 0% | 0% | 0% | 0% | 0% | 0% | 0% | 0% | 0% | 0% | 0% | 0% | 0% | 0% | 0% | 0% | 0% | 0% | 0% | 0% | 0% | 0% | 0% | 0% | 0% | 0% | 0% | 0% | 0% | 0% | 0% | 0% | 0%
NT | 36 | Commercial | All | Boiler (Hot water) | Biomass | Space heating | Per unit | All | Biofuels & Emerging Energy | Energy Index | 0 | 0 | 0 | 0 | 0 | 0 | 0 | 0 | 0 | 0 | 0 | 0 | 0 | 0 | 0 | 0 | 0 | 0 | 0 | 0 | 0 | 0 | 0 | 0 | 0 | 0 | 0 | 0 | 0 | 0 | 0 | 0 | 0 | 0 | 0 | 0 | 0 | 0 | 0 | 0 | 0 | 0 | 0 | 0 | 0 | 0 | 0 | 0 | 0 | 0 | 0 | 0 | 0 | 0 |  | 0% | 0% | 0% | 0% | 0% | 0% | 0% | 0% | 0% | 0% | 0% | 0% | 0% | 0% | 0% | 0% | 0% | 0% | 0% | 0% | 0% | 0% | 0% | 0% | 0% | 0% | 0% | 0% | 0% | 0% | 0% | 0% | 0% | 0% | 0% | 0% | 0% | 0% | 0% | 0% | 0% | 0% | 0% | 0% | 0% | 0% | 0% | 0% | 0% | 0% | 0% | 0% | 0%
NT | 37 | Commercial | All | Boiler (Steam) | Natural Gas | Space heating | Per unit | All | Natural Gas | Energy Index | 14397.0499 | 19743.0079 | 19477.4069 | 16231.1724 | 19159.5345 | 19085.5614 | 19036.1248 | 18877.1634 | 18757.1542 | 18562.1846 | 18295.1982 | 18106.0802 | 17934.6307 | 17767.9875 | 17598.7291 | 17435.0697 | 17264.1952 | 17092.4081 | 16922.1505 | 16680.1988 | 16521.4542 | 16234.6056 | 16106.6913 | 15895.94 | 15759.8223 | 15630.8429 | 15451.4591 | 15357.4232 | 15201.83 | 15125.9323 | 14983.6808 | 14918.2293 | 14790.5093 | 14669.1924 | 14558.1543 | 14445.6515 | 14331.7097 | 14216.359 | 14099.6342 | 13981.5746 | 13862.2244 | 13741.6318 | 13619.85 | 13496.9359 | 13372.9511 | 13247.9609 | 13122.0345 | 12995.2444 | 12867.6665 | 12739.3799 | 12610.466 | 12481.0088 | 12351.0942 | 12220.8096 |  | 0% | -1.345% | -17.79% | -2.955% | -3.33% | -3.58% | -4.386% | -4.993% | -5.981% | -7.333% | -8.291% | -9.16% | -10% | -10.86% | -11.69% | -12.56% | -13.43% | -14.29% | -15.51% | -16.32% | -17.77% | -18.42% | -19.49% | -20.18% | -20.83% | -21.74% | -22.21% | -23% | -23.39% | -24.11% | -24.44% | -25.08% | -25.7% | -26.26% | -26.83% | -27.41% | -27.99% | -28.58% | -29.18% | -29.79% | -30.4% | -31.01% | -31.64% | -32.26% | -32.9% | -33.54% | -34.18% | -34.82% | -35.47% | -36.13% | -36.78% | -37.44% | -38.1%
NT | 38 | Commercial | All | Boiler (Steam) | Propane/LPG | Space heating | Per unit | All | RPP | Energy Index | 113.326 | 123.9127 | 120.3677 | 97.3336 | 116.9159 | 115.9901 | 115.1303 | 113.6235 | 111.9012 | 109.7471 | 107.3779 | 105.5818 | 103.9791 | 102.5614 | 101.2537 | 99.9867 | 98.7433 | 97.6092 | 96.5433 | 95.0481 | 94.1248 | 92.5074 | 91.8759 | 90.7436 | 90.1542 | 89.6591 | 88.8178 | 88.5647 | 87.9306 | 87.8145 | 87.2805 | 87.2869 | 86.8606 | 86.4786 | 86.151 | 85.811 | 85.4585 | 85.0937 | 84.7166 | 84.3273 | 83.9261 | 83.513 | 83.0882 | 82.6521 | 82.2049 | 81.7469 | 81.2784 | 80.7997 | 80.3113 | 79.8136 | 79.307 | 78.7919 | 78.2689 | 77.7383 |  | 0% | -2.861% | -21.45% | -5.646% | -6.394% | -7.088% | -8.304% | -9.694% | -11.43% | -13.34% | -14.79% | -16.09% | -17.23% | -18.29% | -19.31% | -20.31% | -21.23% | -22.09% | -23.29% | -24.04% | -25.34% | -25.85% | -26.77% | -27.24% | -27.64% | -28.32% | -28.53% | -29.04% | -29.13% | -29.56% | -29.56% | -29.9% | -30.21% | -30.47% | -30.75% | -31.03% | -31.33% | -31.63% | -31.95% | -32.27% | -32.6% | -32.95% | -33.3% | -33.66% | -34.03% | -34.41% | -34.79% | -35.19% | -35.59% | -36% | -36.41% | -36.84% | -37.26%
NT | 39 | Commercial | All | Boiler (Steam) | Heating Oil | Space heating | Per unit | All | RPP | Energy Index | 256.5218 | 280.4857 | 272.4614 | 220.3219 | 264.648 | 262.5524 | 260.6061 | 257.1954 | 253.2968 | 248.4208 | 243.058 | 238.9924 | 235.3646 | 232.1555 | 229.1953 | 226.3274 | 223.5129 | 220.9457 | 218.5331 | 215.1485 | 213.0585 | 209.3974 | 207.968 | 205.405 | 204.0708 | 202.9501 | 201.0458 | 200.4728 | 199.0376 | 198.7747 | 197.5659 | 197.5804 | 196.6155 | 195.7508 | 195.0093 | 194.2396 | 193.4418 | 192.616 | 191.7624 | 190.8813 | 189.973 | 189.0379 | 188.0765 | 187.0893 | 186.077 | 185.0402 | 183.9797 | 182.8962 | 181.7907 | 180.6641 | 179.5173 | 178.3514 | 177.1675 | 175.9666 |  | 0% | -2.861% | -21.45% | -5.646% | -6.394% | -7.088% | -8.304% | -9.694% | -11.43% | -13.34% | -14.79% | -16.09% | -17.23% | -18.29% | -19.31% | -20.31% | -21.23% | -22.09% | -23.29% | -24.04% | -25.34% | -25.85% | -26.77% | -27.24% | -27.64% | -28.32% | -28.53% | -29.04% | -29.13% | -29.56% | -29.56% | -29.9% | -30.21% | -30.47% | -30.75% | -31.03% | -31.33% | -31.63% | -31.95% | -32.27% | -32.6% | -32.95% | -33.3% | -33.66% | -34.03% | -34.41% | -34.79% | -35.19% | -35.59% | -36% | -36.41% | -36.84% | -37.26%
NT | 40 | Commercial | All | Boiler (Steam) | Heavy Fuel Oil | Space heating | Per unit | All | RPP | Energy Index | 0 | 0 | 0 | 0 | 0 | 0 | 0 | 0 | 0 | 0 | 0 | 0 | 0 | 0 | 0 | 0 | 0 | 0 | 0 | 0 | 0 | 0 | 0 | 0 | 0 | 0 | 0 | 0 | 0 | 0 | 0 | 0 | 0 | 0 | 0 | 0 | 0 | 0 | 0 | 0 | 0 | 0 | 0 | 0 | 0 | 0 | 0 | 0 | 0 | 0 | 0 | 0 | 0 | 0 |  | 0% | 0% | 0% | 0% | 0% | 0% | 0% | 0% | 0% | 0% | 0% | 0% | 0% | 0% | 0% | 0% | 0% | 0% | 0% | 0% | 0% | 0% | 0% | 0% | 0% | 0% | 0% | 0% | 0% | 0% | 0% | 0% | 0% | 0% | 0% | 0% | 0% | 0% | 0% | 0% | 0% | 0% | 0% | 0% | 0% | 0% | 0% | 0% | 0% | 0% | 0% | 0% | 0%
NT | 41 | Commercial | All | Boiler (Steam) | Biomass | Space heating | Per unit | All | Biofuels & Emerging Energy | Energy Index | 0 | 0 | 0 | 0 | 0 | 0 | 0 | 0 | 0 | 0 | 0 | 0 | 0 | 0 | 0 | 0 | 0 | 0 | 0 | 0 | 0 | 0 | 0 | 0 | 0 | 0 | 0 | 0 | 0 | 0 | 0 | 0 | 0 | 0 | 0 | 0 | 0 | 0 | 0 | 0 | 0 | 0 | 0 | 0 | 0 | 0 | 0 | 0 | 0 | 0 | 0 | 0 | 0 | 0 |  | 0% | 0% | 0% | 0% | 0% | 0% | 0% | 0% | 0% | 0% | 0% | 0% | 0% | 0% | 0% | 0% | 0% | 0% | 0% | 0% | 0% | 0% | 0% | 0% | 0% | 0% | 0% | 0% | 0% | 0% | 0% | 0% | 0% | 0% | 0% | 0% | 0% | 0% | 0% | 0% | 0% | 0% | 0% | 0% | 0% | 0% | 0% | 0% | 0% | 0% | 0% | 0% | 0%
NT | 42 | Commercial | All | Furnace | Natural Gas | Space heating | Per unit | All | Natural Gas | Energy Index | 162836.4991 | 223301.4613 | 220297.4058 | 183581.1715 | 216702.1401 | 215865.4738 | 215306.3257 | 213508.4073 | 212151.0542 | 209945.8694 | 206926.1436 | 204787.142 | 202847.9784 | 200963.1767 | 199048.7946 | 197197.7401 | 195265.0801 | 193322.0982 | 191396.4153 | 188659.8431 | 186864.3774 | 183620.0026 | 182173.2395 | 179789.5561 | 178250.0099 | 176791.2009 | 174762.2969 | 173698.7119 | 171938.89 | 171080.4559 | 169471.5334 | 168731.2499 | 167286.6851 | 165914.542 | 164658.6552 | 163386.2029 | 162097.4743 | 160792.8109 | 159472.6058 | 158137.3046 | 156787.4045 | 155423.4538 | 154046.051 | 152655.8433 | 151253.5248 | 149839.8348 | 148415.555 | 146981.5073 | 145538.5502 | 144087.5761 | 142629.5076 | 141165.2937 | 139695.9061 | 138222.335 |  | 0% | -1.345% | -17.79% | -2.955% | -3.33% | -3.58% | -4.386% | -4.993% | -5.981% | -7.333% | -8.291% | -9.16% | -10% | -10.86% | -11.69% | -12.56% | -13.43% | -14.29% | -15.51% | -16.32% | -17.77% | -18.42% | -19.49% | -20.18% | -20.83% | -21.74% | -22.21% | -23% | -23.39% | -24.11% | -24.44% | -25.08% | -25.7% | -26.26% | -26.83% | -27.41% | -27.99% | -28.58% | -29.18% | -29.79% | -30.4% | -31.01% | -31.64% | -32.26% | -32.9% | -33.54% | -34.18% | -34.82% | -35.47% | -36.13% | -36.78% | -37.44% | -38.1%
NT | 43 | Commercial | All | Furnace | Propane/LPG | Space heating | Per unit | All | RPP | Energy Index | 2820.1591 | 3083.6135 | 2995.3962 | 2422.1834 | 2909.4974 | 2886.4583 | 2865.0604 | 2827.5638 | 2784.7032 | 2731.0976 | 2672.1403 | 2627.4433 | 2587.5598 | 2552.2792 | 2519.7354 | 2488.2067 | 2457.2642 | 2429.0405 | 2402.517 | 2365.307 | 2342.3299 | 2302.0813 | 2286.3659 | 2258.1887 | 2243.5211 | 2231.2001 | 2210.2646 | 2203.9656 | 2188.1866 | 2185.2971 | 2172.0073 | 2172.1666 | 2161.5589 | 2152.0526 | 2143.9005 | 2135.4385 | 2126.6674 | 2117.5886 | 2108.2043 | 2098.5174 | 2088.5316 | 2078.2514 | 2067.6819 | 2056.8292 | 2045.7 | 2034.3017 | 2022.6425 | 2010.7313 | 1998.5777 | 1986.1917 | 1973.5841 | 1960.7663 | 1947.75 | 1934.5475 |  | 0% | -2.861% | -21.45% | -5.646% | -6.394% | -7.088% | -8.304% | -9.694% | -11.43% | -13.34% | -14.79% | -16.09% | -17.23% | -18.29% | -19.31% | -20.31% | -21.23% | -22.09% | -23.29% | -24.04% | -25.34% | -25.85% | -26.77% | -27.24% | -27.64% | -28.32% | -28.53% | -29.04% | -29.13% | -29.56% | -29.56% | -29.9% | -30.21% | -30.47% | -30.75% | -31.03% | -31.33% | -31.63% | -31.95% | -32.27% | -32.6% | -32.95% | -33.3% | -33.66% | -34.03% | -34.41% | -34.79% | -35.19% | -35.59% | -36% | -36.41% | -36.84% | -37.26%
NT | 44 | Commercial | All | Furnace | Heating Oil | Space heating | Per unit | All | RPP | Energy Index | 3653.3335 | 3994.6215 | 3880.3417 | 3137.7817 | 3769.0654 | 3739.2198 | 3711.5002 | 3662.9258 | 3607.4026 | 3537.9601 | 3461.5847 | 3403.6826 | 3352.0162 | 3306.3124 | 3264.154 | 3223.3106 | 3183.2266 | 3146.6647 | 3112.3052 | 3064.102 | 3034.3367 | 2982.1972 | 2961.8389 | 2925.3373 | 2906.3363 | 2890.3752 | 2863.2547 | 2855.0947 | 2834.654 | 2830.9108 | 2813.6947 | 2813.9011 | 2800.1596 | 2787.8447 | 2777.2842 | 2766.3223 | 2754.9599 | 2743.1989 | 2731.0422 | 2718.4934 | 2705.5574 | 2692.2401 | 2678.548 | 2664.489 | 2650.0718 | 2635.3061 | 2620.2024 | 2604.7722 | 2589.0279 | 2572.9827 | 2556.6504 | 2540.0458 | 2523.184 | 2506.081 |  | 0% | -2.861% | -21.45% | -5.646% | -6.394% | -7.088% | -8.304% | -9.694% | -11.43% | -13.34% | -14.79% | -16.09% | -17.23% | -18.29% | -19.31% | -20.31% | -21.23% | -22.09% | -23.29% | -24.04% | -25.34% | -25.85% | -26.77% | -27.24% | -27.64% | -28.32% | -28.53% | -29.04% | -29.13% | -29.56% | -29.56% | -29.9% | -30.21% | -30.47% | -30.75% | -31.03% | -31.33% | -31.63% | -31.95% | -32.27% | -32.6% | -32.95% | -33.3% | -33.66% | -34.03% | -34.41% | -34.79% | -35.19% | -35.59% | -36% | -36.41% | -36.84% | -37.26%
NT | 45 | Commercial | All | Furnace | Biomass | Space heating | Per unit | All | Biofuels & Emerging Energy | Energy Index | 0 | 0 | 0 | 0 | 0 | 0 | 0 | 0 | 0 | 0 | 0 | 0 | 0 | 0 | 0 | 0 | 0 | 0 | 0 | 0 | 0 | 0 | 0 | 0 | 0 | 0 | 0 | 0 | 0 | 0 | 0 | 0 | 0 | 0 | 0 | 0 | 0 | 0 | 0 | 0 | 0 | 0 | 0 | 0 | 0 | 0 | 0 | 0 | 0 | 0 | 0 | 0 | 0 | 0 |  | 0% | 0% | 0% | 0% | 0% | 0% | 0% | 0% | 0% | 0% | 0% | 0% | 0% | 0% | 0% | 0% | 0% | 0% | 0% | 0% | 0% | 0% | 0% | 0% | 0% | 0% | 0% | 0% | 0% | 0% | 0% | 0% | 0% | 0% | 0% | 0% | 0% | 0% | 0% | 0% | 0% | 0% | 0% | 0% | 0% | 0% | 0% | 0% | 0% | 0% | 0% | 0% | 0%
NT | 46 | Commercial | All | Rooftop Unit and Make up air | Natural Gas | Space heating | Per unit | All | Natural Gas | Energy Index | 100525.2519 | 137852.6053 | 135998.0859 | 113331.7383 | 133778.5898 | 133262.0834 | 132916.8997 | 131806.9753 | 130969.0289 | 129607.6832 | 127743.49 | 126423.0018 | 125225.8814 | 124062.3205 | 122880.4986 | 121737.7713 | 120544.6658 | 119345.1881 | 118156.3897 | 116466.9982 | 115358.588 | 113355.7102 | 112462.5676 | 110991.0278 | 110040.6066 | 109140.0275 | 107887.5068 | 107230.9148 | 106144.5089 | 105614.5643 | 104621.3145 | 104164.3089 | 103272.5233 | 102425.4465 | 101650.1391 | 100864.6052 | 100069.0234 | 99263.6043 | 98448.5908 | 97624.2578 | 96790.9124 | 95948.893 | 95098.5692 | 94240.3403 | 93374.635 | 92501.9097 | 91622.6468 | 90737.3538 | 89846.5607 | 88950.8185 | 88050.6966 | 87146.7809 | 86239.6712 | 85329.9789 |  | 0% | -1.345% | -17.79% | -2.955% | -3.33% | -3.58% | -4.386% | -4.993% | -5.981% | -7.333% | -8.291% | -9.16% | -10% | -10.86% | -11.69% | -12.56% | -13.43% | -14.29% | -15.51% | -16.32% | -17.77% | -18.42% | -19.49% | -20.18% | -20.83% | -21.74% | -22.21% | -23% | -23.39% | -24.11% | -24.44% | -25.08% | -25.7% | -26.26% | -26.83% | -27.41% | -27.99% | -28.58% | -29.18% | -29.79% | -30.4% | -31.01% | -31.64% | -32.26% | -32.9% | -33.54% | -34.18% | -34.82% | -35.47% | -36.13% | -36.78% | -37.44% | -38.1%
NT | 47 | Commercial | All | Rooftop Unit and Make up air | Propane/LPG | Space heating | Per unit | All | RPP | Energy Index | 1654.622 | 1809.1939 | 1757.4358 | 1421.1248 | 1707.0379 | 1693.5206 | 1680.9662 | 1658.9665 | 1633.8196 | 1602.3686 | 1567.7776 | 1541.5533 | 1518.1532 | 1497.4536 | 1478.3597 | 1459.8615 | 1441.7071 | 1425.1479 | 1409.5863 | 1387.7547 | 1374.2738 | 1350.6594 | 1341.439 | 1324.9071 | 1316.3014 | 1309.0725 | 1296.7894 | 1293.0937 | 1283.836 | 1282.1407 | 1274.3434 | 1274.4369 | 1268.2132 | 1262.6357 | 1257.8528 | 1252.8881 | 1247.7419 | 1242.4153 | 1236.9094 | 1231.226 | 1225.3672 | 1219.3356 | 1213.1344 | 1206.767 | 1200.2373 | 1193.5498 | 1186.7092 | 1179.7208 | 1172.5901 | 1165.3231 | 1157.9261 | 1150.4057 | 1142.7689 | 1135.0228 |  | 0% | -2.861% | -21.45% | -5.646% | -6.394% | -7.088% | -8.304% | -9.694% | -11.43% | -13.34% | -14.79% | -16.09% | -17.23% | -18.29% | -19.31% | -20.31% | -21.23% | -22.09% | -23.29% | -24.04% | -25.34% | -25.85% | -26.77% | -27.24% | -27.64% | -28.32% | -28.53% | -29.04% | -29.13% | -29.56% | -29.56% | -29.9% | -30.21% | -30.47% | -30.75% | -31.03% | -31.33% | -31.63% | -31.95% | -32.27% | -32.6% | -32.95% | -33.3% | -33.66% | -34.03% | -34.41% | -34.79% | -35.19% | -35.59% | -36% | -36.41% | -36.84% | -37.26%
NT | 48 | Commercial | All | Boiler Systems | Natural Gas | Water heating | Per unit | All | Natural Gas | Energy Index | 13487.3912 | 18495.5718 | 18246.7525 | 15205.6271 | 17948.9645 | 17879.6652 | 17833.3522 | 17684.4346 | 17572.008 | 17389.3574 | 17139.2401 | 16962.0712 | 16801.4546 | 16645.3406 | 16486.7765 | 16333.4577 | 16173.3797 | 16012.4467 | 15852.9466 | 15626.2823 | 15477.5678 | 15208.8434 | 15089.0111 | 14891.5759 | 14764.0586 | 14643.2287 | 14475.179 | 14387.0846 | 14241.3224 | 14170.2201 | 14036.9566 | 13975.6405 | 13855.9904 | 13742.3388 | 13638.3164 | 13532.922 | 13426.1794 | 13318.117 | 13208.7673 | 13098.1672 | 12986.3579 | 12873.3849 | 12759.2976 | 12644.1497 | 12527.9988 | 12410.9059 | 12292.9359 | 12174.1569 | 12054.6399 | 11934.4589 | 11813.6903 | 11692.4127 | 11570.7065 | 11448.6538 |  | 0% | -1.345% | -17.79% | -2.955% | -3.33% | -3.58% | -4.386% | -4.993% | -5.981% | -7.333% | -8.291% | -9.16% | -10% | -10.86% | -11.69% | -12.56% | -13.43% | -14.29% | -15.51% | -16.32% | -17.77% | -18.42% | -19.49% | -20.18% | -20.83% | -21.74% | -22.21% | -23% | -23.39% | -24.11% | -24.44% | -25.08% | -25.7% | -26.26% | -26.83% | -27.41% | -27.99% | -28.58% | -29.18% | -29.79% | -30.4% | -31.01% | -31.64% | -32.26% | -32.9% | -33.54% | -34.18% | -34.82% | -35.47% | -36.13% | -36.78% | -37.44% | -38.1%
NT | 49 | Commercial | All | Boiler Systems | Propane/LPG | Water heating | Per unit | All | RPP | Energy Index | 519.97 | 568.5446 | 552.2795 | 446.5927 | 536.4418 | 532.194 | 528.2487 | 521.3352 | 513.4327 | 503.5492 | 492.6788 | 484.4378 | 477.0842 | 470.5793 | 464.579 | 458.7659 | 453.0608 | 447.857 | 442.9667 | 436.1061 | 431.8697 | 424.4488 | 421.5512 | 416.3561 | 413.6517 | 411.38 | 407.52 | 406.3586 | 403.4493 | 402.9166 | 400.4662 | 400.4956 | 398.5398 | 396.7871 | 395.284 | 393.7238 | 392.1067 | 390.4328 | 388.7025 | 386.9165 | 385.0753 | 383.1799 | 381.2311 | 379.2302 | 377.1782 | 375.0766 | 372.927 | 370.7308 | 368.49 | 366.2063 | 363.8818 | 361.5185 | 359.1186 | 356.6843 |  | 0% | -2.861% | -21.45% | -5.646% | -6.394% | -7.088% | -8.304% | -9.694% | -11.43% | -13.34% | -14.79% | -16.09% | -17.23% | -18.29% | -19.31% | -20.31% | -21.23% | -22.09% | -23.29% | -24.04% | -25.34% | -25.85% | -26.77% | -27.24% | -27.64% | -28.32% | -28.53% | -29.04% | -29.13% | -29.56% | -29.56% | -29.9% | -30.21% | -30.47% | -30.75% | -31.03% | -31.33% | -31.63% | -31.95% | -32.27% | -32.6% | -32.95% | -33.3% | -33.66% | -34.03% | -34.41% | -34.79% | -35.19% | -35.59% | -36% | -36.41% | -36.84% | -37.26%
NT | 50 | Commercial | All | Boiler Systems | Heating Oil | Water heating | Per unit | All | RPP | Energy Index | 163.289 | 178.5432 | 173.4353 | 140.2459 | 168.4617 | 167.1277 | 165.8888 | 163.7177 | 161.2361 | 158.1323 | 154.7186 | 152.1306 | 149.8213 | 147.7786 | 145.8943 | 144.0687 | 142.2771 | 140.643 | 139.1072 | 136.9528 | 135.6224 | 133.2919 | 132.382 | 130.7505 | 129.9013 | 129.1879 | 127.9757 | 127.611 | 126.6974 | 126.5301 | 125.7606 | 125.7698 | 125.1556 | 124.6052 | 124.1332 | 123.6432 | 123.1354 | 122.6097 | 122.0664 | 121.5055 | 120.9273 | 120.3321 | 119.7201 | 119.0917 | 118.4473 | 117.7873 | 117.1123 | 116.4226 | 115.7189 | 115.0017 | 114.2718 | 113.5296 | 112.7759 | 112.0115 |  | 0% | -2.861% | -21.45% | -5.646% | -6.394% | -7.088% | -8.304% | -9.694% | -11.43% | -13.34% | -14.79% | -16.09% | -17.23% | -18.29% | -19.31% | -20.31% | -21.23% | -22.09% | -23.29% | -24.04% | -25.34% | -25.85% | -26.77% | -27.24% | -27.64% | -28.32% | -28.53% | -29.04% | -29.13% | -29.56% | -29.56% | -29.9% | -30.21% | -30.47% | -30.75% | -31.03% | -31.33% | -31.63% | -31.95% | -32.27% | -32.6% | -32.95% | -33.3% | -33.66% | -34.03% | -34.41% | -34.79% | -35.19% | -35.59% | -36% | -36.41% | -36.84% | -37.26%
NT | 51 | Commercial | All | Boiler Systems | Heavy Fuel Oil | Water heating | Per unit | All | RPP | Energy Index | 0 | 0 | 0 | 0 | 0 | 0 | 0 | 0 | 0 | 0 | 0 | 0 | 0 | 0 | 0 | 0 | 0 | 0 | 0 | 0 | 0 | 0 | 0 | 0 | 0 | 0 | 0 | 0 | 0 | 0 | 0 | 0 | 0 | 0 | 0 | 0 | 0 | 0 | 0 | 0 | 0 | 0 | 0 | 0 | 0 | 0 | 0 | 0 | 0 | 0 | 0 | 0 | 0 | 0 |  | 0% | 0% | 0% | 0% | 0% | 0% | 0% | 0% | 0% | 0% | 0% | 0% | 0% | 0% | 0% | 0% | 0% | 0% | 0% | 0% | 0% | 0% | 0% | 0% | 0% | 0% | 0% | 0% | 0% | 0% | 0% | 0% | 0% | 0% | 0% | 0% | 0% | 0% | 0% | 0% | 0% | 0% | 0% | 0% | 0% | 0% | 0% | 0% | 0% | 0% | 0% | 0% | 0%
NT | 52 | Commercial | All | Boiler Systems | Biomass | Water heating | Per unit | All | Biofuels & Emerging Energy | Energy Index | 0 | 0 | 0 | 0 | 0 | 0 | 0 | 0 | 0 | 0 | 0 | 0 | 0 | 0 | 0 | 0 | 0 | 0 | 0 | 0 | 0 | 0 | 0 | 0 | 0 | 0 | 0 | 0 | 0 | 0 | 0 | 0 | 0 | 0 | 0 | 0 | 0 | 0 | 0 | 0 | 0 | 0 | 0 | 0 | 0 | 0 | 0 | 0 | 0 | 0 | 0 | 0 | 0 | 0 |  | 0% | 0% | 0% | 0% | 0% | 0% | 0% | 0% | 0% | 0% | 0% | 0% | 0% | 0% | 0% | 0% | 0% | 0% | 0% | 0% | 0% | 0% | 0% | 0% | 0% | 0% | 0% | 0% | 0% | 0% | 0% | 0% | 0% | 0% | 0% | 0% | 0% | 0% | 0% | 0% | 0% | 0% | 0% | 0% | 0% | 0% | 0% | 0% | 0% | 0% | 0% | 0% | 0%
NT | 53 | Commercial | All | Commercial Water Heater | Natural Gas | Water heating | Per unit | All | Natural Gas | Energy Index | 35736.6643 | 49006.5152 | 48347.2347 | 40289.3622 | 47558.2052 | 47374.5875 | 47251.8749 | 46857.2975 | 46559.408 | 46075.4505 | 45412.731 | 44943.2983 | 44517.7227 | 44104.0775 | 43683.9406 | 43277.7018 | 42853.5535 | 42427.1399 | 42004.5228 | 41403.9452 | 41009.906 | 40297.8842 | 39980.3726 | 39457.2411 | 39119.367 | 38799.2117 | 38353.9414 | 38120.5233 | 37734.3067 | 37545.9117 | 37192.812 | 37030.3468 | 36713.3176 | 36412.1823 | 36136.561 | 35857.3042 | 35574.4754 | 35288.1494 | 34998.4126 | 34705.3627 | 34409.109 | 34109.7716 | 33807.482 | 33502.3822 | 33194.6245 | 32884.3712 | 32571.7938 | 32257.0727 | 31940.3963 | 31621.9605 | 31301.9677 | 30980.6262 | 30658.1493 | 30334.7543 |  | 0% | -1.345% | -17.79% | -2.955% | -3.33% | -3.58% | -4.386% | -4.993% | -5.981% | -7.333% | -8.291% | -9.16% | -10% | -10.86% | -11.69% | -12.56% | -13.43% | -14.29% | -15.51% | -16.32% | -17.77% | -18.42% | -19.49% | -20.18% | -20.83% | -21.74% | -22.21% | -23% | -23.39% | -24.11% | -24.44% | -25.08% | -25.7% | -26.26% | -26.83% | -27.41% | -27.99% | -28.58% | -29.18% | -29.79% | -30.4% | -31.01% | -31.64% | -32.26% | -32.9% | -33.54% | -34.18% | -34.82% | -35.47% | -36.13% | -36.78% | -37.44% | -38.1%
NT | 54 | Commercial | All | Commercial Water Heater | Propane/LPG | Water heating | Per unit | All | RPP | Energy Index | 1472.9427 | 1610.5424 | 1564.4674 | 1265.0837 | 1519.6032 | 1507.5702 | 1496.3942 | 1476.8101 | 1454.4244 | 1426.4267 | 1395.6339 | 1372.289 | 1351.4583 | 1333.0315 | 1316.0342 | 1299.5671 | 1283.4061 | 1268.6651 | 1254.8121 | 1235.3777 | 1223.377 | 1202.3555 | 1194.1475 | 1179.4308 | 1171.7701 | 1165.3349 | 1154.4005 | 1151.1106 | 1142.8694 | 1141.3602 | 1134.4191 | 1134.5023 | 1128.962 | 1123.9969 | 1119.7391 | 1115.3196 | 1110.7385 | 1105.9967 | 1101.0954 | 1096.036 | 1090.8205 | 1085.4512 | 1079.9309 | 1074.2626 | 1068.4499 | 1062.4967 | 1056.4072 | 1050.1861 | 1043.8384 | 1037.3693 | 1030.7845 | 1024.0899 | 1017.2916 | 1010.396 |  | 0% | -2.861% | -21.45% | -5.646% | -6.394% | -7.088% | -8.304% | -9.694% | -11.43% | -13.34% | -14.79% | -16.09% | -17.23% | -18.29% | -19.31% | -20.31% | -21.23% | -22.09% | -23.29% | -24.04% | -25.34% | -25.85% | -26.77% | -27.24% | -27.64% | -28.32% | -28.53% | -29.04% | -29.13% | -29.56% | -29.56% | -29.9% | -30.21% | -30.47% | -30.75% | -31.03% | -31.33% | -31.63% | -31.95% | -32.27% | -32.6% | -32.95% | -33.3% | -33.66% | -34.03% | -34.41% | -34.79% | -35.19% | -35.59% | -36% | -36.41% | -36.84% | -37.26%
NT | 55 | Commercial | All | Commercial Water Heater | Heating Oil | Water heating | Per unit | All | RPP | Energy Index | 581.9603 | 636.3261 | 618.1218 | 499.8352 | 600.396 | 595.6417 | 591.2261 | 583.4884 | 574.6438 | 563.5819 | 551.4156 | 542.192 | 533.9618 | 526.6814 | 519.9657 | 513.4596 | 507.0743 | 501.2502 | 495.7769 | 488.0983 | 483.3568 | 475.0512 | 471.8082 | 465.9937 | 462.9669 | 460.4244 | 456.1042 | 454.8043 | 451.5482 | 450.952 | 448.2095 | 448.2424 | 446.0534 | 444.0917 | 442.4095 | 440.6633 | 438.8533 | 436.9798 | 435.0433 | 433.0443 | 430.9837 | 428.8623 | 426.6812 | 424.4417 | 422.1451 | 419.793 | 417.387 | 414.929 | 412.421 | 409.8651 | 407.2634 | 404.6184 | 401.9324 | 399.208 |  | 0% | -2.861% | -21.45% | -5.646% | -6.394% | -7.088% | -8.304% | -9.694% | -11.43% | -13.34% | -14.79% | -16.09% | -17.23% | -18.29% | -19.31% | -20.31% | -21.23% | -22.09% | -23.29% | -24.04% | -25.34% | -25.85% | -26.77% | -27.24% | -27.64% | -28.32% | -28.53% | -29.04% | -29.13% | -29.56% | -29.56% | -29.9% | -30.21% | -30.47% | -30.75% | -31.03% | -31.33% | -31.63% | -31.95% | -32.27% | -32.6% | -32.95% | -33.3% | -33.66% | -34.03% | -34.41% | -34.79% | -35.19% | -35.59% | -36% | -36.41% | -36.84% | -37.26%
NT | 56 | Commercial | All | CHP Plant - Hot Water | Natural Gas | Space heating | Per Archetype Plant | All | Natural Gas | Energy Index | 10412.0831 | 14278.3307 | 14086.2455 | 11738.5379 | 13856.3572 | 13802.8591 | 13767.1061 | 13652.1437 | 13565.3519 | 13424.3481 | 13231.2609 | 13094.489 | 12970.4951 | 12849.9772 | 12727.5679 | 12609.2079 | 12485.6298 | 12361.3918 | 12238.2598 | 12063.2781 | 11948.4725 | 11741.0209 | 11648.512 | 11496.0946 | 11397.6531 | 11304.374 | 11174.6419 | 11106.6342 | 10994.1077 | 10939.2178 | 10836.3402 | 10789.005 | 10696.6367 | 10608.8992 | 10528.5953 | 10447.2323 | 10364.8284 | 10281.4057 | 10196.9892 | 10111.6075 | 10025.2922 | 9938.0786 | 9850.0047 | 9761.1122 | 9671.4452 | 9581.0511 | 9489.9799 | 9398.2841 | 9306.0186 | 9213.2405 | 9120.0087 | 9026.384 | 8932.4285 | 8838.2055 |  | 0% | -1.345% | -17.79% | -2.955% | -3.33% | -3.58% | -4.386% | -4.993% | -5.981% | -7.333% | -8.291% | -9.16% | -10% | -10.86% | -11.69% | -12.56% | -13.43% | -14.29% | -15.51% | -16.32% | -17.77% | -18.42% | -19.49% | -20.18% | -20.83% | -21.74% | -22.21% | -23% | -23.39% | -24.11% | -24.44% | -25.08% | -25.7% | -26.26% | -26.83% | -27.41% | -27.99% | -28.58% | -29.18% | -29.79% | -30.4% | -31.01% | -31.64% | -32.26% | -32.9% | -33.54% | -34.18% | -34.82% | -35.47% | -36.13% | -36.78% | -37.44% | -38.1%
NT | 57 | Commercial | All | CHP Plant - Steam | Natural Gas | Space heating | Per Archetype Plant | All | Natural Gas | Energy Index | 2603.0208 | 3569.5827 | 3521.5614 | 2934.6345 | 3464.0893 | 3450.7148 | 3441.7765 | 3413.0359 | 3391.338 | 3356.087 | 3307.8152 | 3273.6223 | 3242.6238 | 3212.4943 | 3181.892 | 3152.302 | 3121.4075 | 3090.3479 | 3059.565 | 3015.8195 | 2987.1181 | 2935.2552 | 2912.128 | 2874.0237 | 2849.4133 | 2826.0935 | 2793.6605 | 2776.6585 | 2748.5269 | 2734.8044 | 2709.085 | 2697.2512 | 2674.1592 | 2652.2248 | 2632.1488 | 2611.8081 | 2591.2071 | 2570.3514 | 2549.2473 | 2527.9019 | 2506.3231 | 2484.5196 | 2462.5012 | 2440.278 | 2417.8613 | 2395.2628 | 2372.495 | 2349.571 | 2326.5046 | 2303.3101 | 2280.0022 | 2256.596 | 2233.1071 | 2209.5514 |  | 0% | -1.345% | -17.79% | -2.955% | -3.33% | -3.58% | -4.386% | -4.993% | -5.981% | -7.333% | -8.291% | -9.16% | -10% | -10.86% | -11.69% | -12.56% | -13.43% | -14.29% | -15.51% | -16.32% | -17.77% | -18.42% | -19.49% | -20.18% | -20.83% | -21.74% | -22.21% | -23% | -23.39% | -24.11% | -24.44% | -25.08% | -25.7% | -26.26% | -26.83% | -27.41% | -27.99% | -28.58% | -29.18% | -29.79% | -30.4% | -31.01% | -31.64% | -32.26% | -32.9% | -33.54% | -34.18% | -34.82% | -35.47% | -36.13% | -36.78% | -37.44% | -38.1%
NT | 58 | Commercial | All | Clothes dryer | Natural Gas | Clothing drying | Per unit | All | Natural Gas | Energy Index | 288.9421 | 396.233 | 390.9025 | 325.7521 | 384.5229 | 383.0383 | 382.0462 | 378.8559 | 376.4474 | 372.5344 | 367.1761 | 363.3806 | 359.9397 | 356.5952 | 353.1983 | 349.9137 | 346.4844 | 343.0367 | 339.6197 | 334.7638 | 331.5779 | 325.821 | 323.2538 | 319.0241 | 316.2923 | 313.7037 | 310.1036 | 308.2163 | 305.0937 | 303.5704 | 300.7155 | 299.4019 | 296.8386 | 294.4039 | 292.1754 | 289.9175 | 287.6307 | 285.3157 | 282.9731 | 280.6037 | 278.2084 | 275.7882 | 273.3441 | 270.8772 | 268.3889 | 265.8804 | 263.3531 | 260.8085 | 258.2481 | 255.6734 | 253.0862 | 250.488 | 247.8807 | 245.266 |  | 0% | -1.345% | -17.79% | -2.955% | -3.33% | -3.58% | -4.386% | -4.993% | -5.981% | -7.333% | -8.291% | -9.16% | -10% | -10.86% | -11.69% | -12.56% | -13.43% | -14.29% | -15.51% | -16.32% | -17.77% | -18.42% | -19.49% | -20.18% | -20.83% | -21.74% | -22.21% | -23% | -23.39% | -24.11% | -24.44% | -25.08% | -25.7% | -26.26% | -26.83% | -27.41% | -27.99% | -28.58% | -29.18% | -29.79% | -30.4% | -31.01% | -31.64% | -32.26% | -32.9% | -33.54% | -34.18% | -34.82% | -35.47% | -36.13% | -36.78% | -37.44% | -38.1%
NT | 59 | Commercial | All | Clothes dryer | Propane/LPG | Clothing drying | Per unit | All | RPP | Energy Index | 394.5919 | 431.454 | 419.1108 | 338.9078 | 407.092 | 403.8684 | 400.8745 | 395.628 | 389.631 | 382.1306 | 373.8814 | 367.6275 | 362.047 | 357.1106 | 352.5572 | 348.1457 | 343.8163 | 339.8673 | 336.1562 | 330.9498 | 327.7349 | 322.1034 | 319.9045 | 315.962 | 313.9097 | 312.1858 | 309.2565 | 308.3752 | 306.1674 | 305.7631 | 303.9036 | 303.9259 | 302.4417 | 301.1116 | 299.971 | 298.787 | 297.5598 | 296.2895 | 294.9764 | 293.621 | 292.2239 | 290.7855 | 289.3066 | 287.7881 | 286.2309 | 284.6361 | 283.0048 | 281.3382 | 279.6376 | 277.9046 | 276.1406 | 274.3471 | 272.5259 | 270.6787 |  | 0% | -2.861% | -21.45% | -5.646% | -6.394% | -7.088% | -8.304% | -9.694% | -11.43% | -13.34% | -14.79% | -16.09% | -17.23% | -18.29% | -19.31% | -20.31% | -21.23% | -22.09% | -23.29% | -24.04% | -25.34% | -25.85% | -26.77% | -27.24% | -27.64% | -28.32% | -28.53% | -29.04% | -29.13% | -29.56% | -29.56% | -29.9% | -30.21% | -30.47% | -30.75% | -31.03% | -31.33% | -31.63% | -31.95% | -32.27% | -32.6% | -32.95% | -33.3% | -33.66% | -34.03% | -34.41% | -34.79% | -35.19% | -35.59% | -36% | -36.41% | -36.84% | -37.26%
NT | 60 | Commercial | All | Forklift | Diesel | Materials handling | Per unit | All | RPP | Energy Index | 118132.4728 | 129168.2028 | 125472.9053 | 101461.8323 | 121874.7269 | 120909.6536 | 120013.3252 | 118442.646 | 116647.2745 | 114401.8135 | 111932.1748 | 110059.8796 | 108389.2183 | 106911.3629 | 105548.1488 | 104227.4569 | 102931.317 | 101749.0687 | 100638.0357 | 99079.3598 | 98116.8846 | 96430.9258 | 95772.6299 | 94592.3297 | 93977.9226 | 93461.812 | 92584.8569 | 92320.9991 | 91660.0386 | 91539.0013 | 90982.31 | 90988.9835 | 90544.6427 | 90146.4353 | 89804.9566 | 89450.4975 | 89083.0887 | 88702.7907 | 88309.6949 | 87903.9242 | 87485.6332 | 87055.0085 | 86612.2685 | 86157.6638 | 85691.476 | 85214.0178 | 84725.6317 | 84226.6891 | 83717.5893 | 83198.758 | 82670.6454 | 82133.7249 | 81588.4908 | 81035.4566 |  | 0% | -2.861% | -21.45% | -5.646% | -6.394% | -7.088% | -8.304% | -9.694% | -11.43% | -13.34% | -14.79% | -16.09% | -17.23% | -18.29% | -19.31% | -20.31% | -21.23% | -22.09% | -23.29% | -24.04% | -25.34% | -25.85% | -26.77% | -27.24% | -27.64% | -28.32% | -28.53% | -29.04% | -29.13% | -29.56% | -29.56% | -29.9% | -30.21% | -30.47% | -30.75% | -31.03% | -31.33% | -31.63% | -31.95% | -32.27% | -32.6% | -32.95% | -33.3% | -33.66% | -34.03% | -34.41% | -34.79% | -35.19% | -35.59% | -36% | -36.41% | -36.84% | -37.26%
NT | 61 | Commercial | All | Forklift | Propane/LPG | Materials handling | Per unit | All | RPP | Energy Index | 48962.78 | 53536.7976 | 52005.1947 | 42053.2412 | 50513.8451 | 50113.8478 | 49742.3435 | 49091.3385 | 48347.2046 | 47416.5205 | 46392.9207 | 45616.904 | 44924.4591 | 44311.9272 | 43746.9111 | 43199.5193 | 42662.3036 | 42172.293 | 41711.7993 | 41065.7695 | 40666.849 | 39968.0637 | 39695.2175 | 39206.0144 | 38951.3589 | 38737.4447 | 38373.9701 | 38264.608 | 37990.6574 | 37940.4906 | 37709.7568 | 37712.5228 | 37528.3553 | 37363.3089 | 37221.775 | 37074.8612 | 36922.5799 | 36764.9565 | 36602.0287 | 36433.8475 | 36260.477 | 36081.9944 | 35898.4904 | 35710.0688 | 35516.8464 | 35318.9526 | 35116.5294 | 34909.731 | 34698.7226 | 34483.6808 | 34264.7921 | 34042.2528 | 33816.2677 | 33587.0497 |  | 0% | -2.861% | -21.45% | -5.646% | -6.394% | -7.088% | -8.304% | -9.694% | -11.43% | -13.34% | -14.79% | -16.09% | -17.23% | -18.29% | -19.31% | -20.31% | -21.23% | -22.09% | -23.29% | -24.04% | -25.34% | -25.85% | -26.77% | -27.24% | -27.64% | -28.32% | -28.53% | -29.04% | -29.13% | -29.56% | -29.56% | -29.9% | -30.21% | -30.47% | -30.75% | -31.03% | -31.33% | -31.63% | -31.95% | -32.27% | -32.6% | -32.95% | -33.3% | -33.66% | -34.03% | -34.41% | -34.79% | -35.19% | -35.59% | -36% | -36.41% | -36.84% | -37.26%
NT | 62 | Commercial | All | Boom Lifts | Diesel | Materials handling | Per unit | All | RPP | Energy Index | 382.5476 | 418.2845 | 406.3181 | 328.5632 | 394.6661 | 391.5409 | 388.6383 | 383.552 | 377.7381 | 370.4666 | 362.4692 | 356.4062 | 350.9961 | 346.2103 | 341.7959 | 337.5191 | 333.3218 | 329.4933 | 325.8955 | 320.848 | 317.7312 | 312.2716 | 310.1399 | 306.3177 | 304.3281 | 302.6567 | 299.8169 | 298.9625 | 296.8221 | 296.4301 | 294.6274 | 294.649 | 293.2101 | 291.9206 | 290.8148 | 289.6669 | 288.4772 | 287.2456 | 285.9727 | 284.6587 | 283.3041 | 281.9096 | 280.4759 | 279.0038 | 277.4941 | 275.948 | 274.3664 | 272.7507 | 271.1021 | 269.422 | 267.7118 | 265.9731 | 264.2075 | 262.4166 |  | 0% | -2.861% | -21.45% | -5.646% | -6.394% | -7.088% | -8.304% | -9.694% | -11.43% | -13.34% | -14.79% | -16.09% | -17.23% | -18.29% | -19.31% | -20.31% | -21.23% | -22.09% | -23.29% | -24.04% | -25.34% | -25.85% | -26.77% | -27.24% | -27.64% | -28.32% | -28.53% | -29.04% | -29.13% | -29.56% | -29.56% | -29.9% | -30.21% | -30.47% | -30.75% | -31.03% | -31.33% | -31.63% | -31.95% | -32.27% | -32.6% | -32.95% | -33.3% | -33.66% | -34.03% | -34.41% | -34.79% | -35.19% | -35.59% | -36% | -36.41% | -36.84% | -37.26%
NT | 63 | Commercial | All | Scissor Lifts | Diesel | Materials handling | Per unit | All | RPP | Energy Index | 382.5476 | 418.2845 | 406.3181 | 328.5632 | 394.6661 | 391.5409 | 388.6383 | 383.552 | 377.7381 | 370.4666 | 362.4692 | 356.4062 | 350.9961 | 346.2103 | 341.7959 | 337.5191 | 333.3218 | 329.4933 | 325.8955 | 320.848 | 317.7312 | 312.2716 | 310.1399 | 306.3177 | 304.3281 | 302.6567 | 299.8169 | 298.9625 | 296.8221 | 296.4301 | 294.6274 | 294.649 | 293.2101 | 291.9206 | 290.8148 | 289.6669 | 288.4772 | 287.2456 | 285.9727 | 284.6587 | 283.3041 | 281.9096 | 280.4759 | 279.0038 | 277.4941 | 275.948 | 274.3664 | 272.7507 | 271.1021 | 269.422 | 267.7118 | 265.9731 | 264.2075 | 262.4166 |  | 0% | -2.861% | -21.45% | -5.646% | -6.394% | -7.088% | -8.304% | -9.694% | -11.43% | -13.34% | -14.79% | -16.09% | -17.23% | -18.29% | -19.31% | -20.31% | -21.23% | -22.09% | -23.29% | -24.04% | -25.34% | -25.85% | -26.77% | -27.24% | -27.64% | -28.32% | -28.53% | -29.04% | -29.13% | -29.56% | -29.56% | -29.9% | -30.21% | -30.47% | -30.75% | -31.03% | -31.33% | -31.63% | -31.95% | -32.27% | -32.6% | -32.95% | -33.3% | -33.66% | -34.03% | -34.41% | -34.79% | -35.19% | -35.59% | -36% | -36.41% | -36.84% | -37.26%
NT | 64 | Commercial | All | Truck Refrigeration Units (TRUs/REEFERs) | Diesel | Materials handling | Per unit | All | RPP | Energy Index | 9278.7327 | 10145.5358 | 9855.2881 | 7969.3348 | 9572.6686 | 9496.8668 | 9426.4646 | 9303.0953 | 9162.0776 | 8985.7075 | 8791.7294 | 8644.6697 | 8513.4474 | 8397.369 | 8290.2951 | 8186.5612 | 8084.7557 | 7991.8958 | 7904.6296 | 7782.2031 | 7706.6054 | 7574.1815 | 7522.4755 | 7429.7687 | 7381.51 | 7340.972 | 7272.0914 | 7251.3667 | 7199.4514 | 7189.9445 | 7146.2191 | 7146.7433 | 7111.8425 | 7080.5652 | 7053.7437 | 7025.9027 | 6997.0445 | 6967.174 | 6936.2982 | 6904.4269 | 6871.5721 | 6837.7487 | 6802.9736 | 6767.2666 | 6730.6498 | 6693.1478 | 6654.7874 | 6615.5979 | 6575.6106 | 6534.8589 | 6493.3782 | 6451.2057 | 6408.3802 | 6364.9421 |  | 0% | -2.861% | -21.45% | -5.646% | -6.394% | -7.088% | -8.304% | -9.694% | -11.43% | -13.34% | -14.79% | -16.09% | -17.23% | -18.29% | -19.31% | -20.31% | -21.23% | -22.09% | -23.29% | -24.04% | -25.34% | -25.85% | -26.77% | -27.24% | -27.64% | -28.32% | -28.53% | -29.04% | -29.13% | -29.56% | -29.56% | -29.9% | -30.21% | -30.47% | -30.75% | -31.03% | -31.33% | -31.63% | -31.95% | -32.27% | -32.6% | -32.95% | -33.3% | -33.66% | -34.03% | -34.41% | -34.79% | -35.19% | -35.59% | -36% | -36.41% | -36.84% | -37.26%
NT | 65 | Commercial | All | Rubber-tired Gantry Cranes (RTGs) | Diesel | Materials handling | Per unit | All | RPP | Energy Index | 87791.04 | 95992.3261 | 93246.1379 | 75402.1275 | 90572.1244 | 89854.9229 | 89188.8097 | 88021.5476 | 86687.3037 | 85018.5723 | 83183.2417 | 81791.8313 | 80550.2667 | 79451.9874 | 78438.9045 | 77457.4223 | 76494.1862 | 75615.5894 | 74789.9168 | 73631.5751 | 72916.3044 | 71663.3713 | 71174.1537 | 70297.0047 | 69840.4035 | 69456.852 | 68805.1361 | 68609.0482 | 68117.8505 | 68027.9007 | 67614.1913 | 67619.1507 | 67288.9355 | 66993.0047 | 66739.2322 | 66475.8133 | 66202.7706 | 65920.1493 | 65628.0172 | 65326.4657 | 65015.6095 | 64695.5875 | 64366.562 | 64028.719 | 63682.2681 | 63327.4414 | 62964.4935 | 62593.7006 | 62215.3592 | 61829.7858 | 61437.3149 | 61038.2984 | 60633.1036 | 60222.112 |  | 0% | -2.861% | -21.45% | -5.646% | -6.394% | -7.088% | -8.304% | -9.694% | -11.43% | -13.34% | -14.79% | -16.09% | -17.23% | -18.29% | -19.31% | -20.31% | -21.23% | -22.09% | -23.29% | -24.04% | -25.34% | -25.85% | -26.77% | -27.24% | -27.64% | -28.32% | -28.53% | -29.04% | -29.13% | -29.56% | -29.56% | -29.9% | -30.21% | -30.47% | -30.75% | -31.03% | -31.33% | -31.63% | -31.95% | -32.27% | -32.6% | -32.95% | -33.3% | -33.66% | -34.03% | -34.41% | -34.79% | -35.19% | -35.59% | -36% | -36.41% | -36.84% | -37.26%
NT | 66 | Commercial | All | Personnel/Burden Carriers | Diesel | Materials handling | Per unit | All | RPP | Energy Index | 791.2454 | 865.1621 | 840.4112 | 679.5863 | 816.3108 | 809.8468 | 803.8432 | 793.3229 | 781.2976 | 766.2576 | 749.7161 | 737.1756 | 725.9855 | 716.0869 | 706.9562 | 698.1103 | 689.4288 | 681.5102 | 674.0685 | 663.6286 | 657.182 | 645.8895 | 641.4803 | 633.5747 | 629.4594 | 626.0025 | 620.1287 | 618.3614 | 613.9343 | 613.1236 | 609.3949 | 609.4396 | 606.4635 | 603.7963 | 601.5091 | 599.1349 | 596.6741 | 594.1268 | 591.4939 | 588.7761 | 585.9744 | 583.0901 | 580.1246 | 577.0797 | 573.9572 | 570.7592 | 567.488 | 564.1461 | 560.7362 | 557.2611 | 553.7238 | 550.1276 | 546.4756 | 542.7714 |  | 0% | -2.861% | -21.45% | -5.646% | -6.394% | -7.088% | -8.304% | -9.694% | -11.43% | -13.34% | -14.79% | -16.09% | -17.23% | -18.29% | -19.31% | -20.31% | -21.23% | -22.09% | -23.29% | -24.04% | -25.34% | -25.85% | -26.77% | -27.24% | -27.64% | -28.32% | -28.53% | -29.04% | -29.13% | -29.56% | -29.56% | -29.9% | -30.21% | -30.47% | -30.75% | -31.03% | -31.33% | -31.63% | -31.95% | -32.27% | -32.6% | -32.95% | -33.3% | -33.66% | -34.03% | -34.41% | -34.79% | -35.19% | -35.59% | -36% | -36.41% | -36.84% | -37.26%
NT | 67 | Commercial | All | Industrial trucks (tugs and people movers) | Diesel | Materials handling | Per unit | All | RPP | Energy Index | 1068.8753 | 1168.7278 | 1135.2924 | 918.0376 | 1102.7357 | 1094.0036 | 1085.8935 | 1071.6818 | 1055.4371 | 1035.1199 | 1012.7744 | 995.8336 | 980.7173 | 967.3455 | 955.011 | 943.0613 | 931.3336 | 920.6365 | 910.5838 | 896.4807 | 887.7721 | 872.5174 | 866.5611 | 855.8816 | 850.3224 | 845.6525 | 837.7178 | 835.3303 | 829.3499 | 828.2547 | 823.2177 | 823.2781 | 819.2577 | 815.6547 | 812.5649 | 809.3577 | 806.0334 | 802.5924 | 799.0356 | 795.3642 | 791.5794 | 787.6831 | 783.6771 | 779.5638 | 775.3457 | 771.0256 | 766.6066 | 762.0922 | 757.4858 | 752.7913 | 748.0129 | 743.1548 | 738.2215 | 733.2175 |  | 0% | -2.861% | -21.45% | -5.646% | -6.394% | -7.088% | -8.304% | -9.694% | -11.43% | -13.34% | -14.79% | -16.09% | -17.23% | -18.29% | -19.31% | -20.31% | -21.23% | -22.09% | -23.29% | -24.04% | -25.34% | -25.85% | -26.77% | -27.24% | -27.64% | -28.32% | -28.53% | -29.04% | -29.13% | -29.56% | -29.56% | -29.9% | -30.21% | -30.47% | -30.75% | -31.03% | -31.33% | -31.63% | -31.95% | -32.27% | -32.6% | -32.95% | -33.3% | -33.66% | -34.03% | -34.41% | -34.79% | -35.19% | -35.59% | -36% | -36.41% | -36.84% | -37.26%
NT | 68 | Commercial | All | Sweeper | Propane/LPG | Materials handling | Per unit | All | RPP | Energy Index | 0 | 0 | 0 | 0 | 0 | 0 | 0 | 0 | 0 | 0 | 0 | 0 | 0 | 0 | 0 | 0 | 0 | 0 | 0 | 0 | 0 | 0 | 0 | 0 | 0 | 0 | 0 | 0 | 0 | 0 | 0 | 0 | 0 | 0 | 0 | 0 | 0 | 0 | 0 | 0 | 0 | 0 | 0 | 0 | 0 | 0 | 0 | 0 | 0 | 0 | 0 | 0 | 0 | 0 |  | 0% | 0% | 0% | 0% | 0% | 0% | 0% | 0% | 0% | 0% | 0% | 0% | 0% | 0% | 0% | 0% | 0% | 0% | 0% | 0% | 0% | 0% | 0% | 0% | 0% | 0% | 0% | 0% | 0% | 0% | 0% | 0% | 0% | 0% | 0% | 0% | 0% | 0% | 0% | 0% | 0% | 0% | 0% | 0% | 0% | 0% | 0% | 0% | 0% | 0% | 0% | 0% | 0%
NT | 69 | Commercial | All | Sweeper | Diesel | Materials handling | Per unit | All | RPP | Energy Index | 0 | 0 | 0 | 0 | 0 | 0 | 0 | 0 | 0 | 0 | 0 | 0 | 0 | 0 | 0 | 0 | 0 | 0 | 0 | 0 | 0 | 0 | 0 | 0 | 0 | 0 | 0 | 0 | 0 | 0 | 0 | 0 | 0 | 0 | 0 | 0 | 0 | 0 | 0 | 0 | 0 | 0 | 0 | 0 | 0 | 0 | 0 | 0 | 0 | 0 | 0 | 0 | 0 | 0 |  | 0% | 0% | 0% | 0% | 0% | 0% | 0% | 0% | 0% | 0% | 0% | 0% | 0% | 0% | 0% | 0% | 0% | 0% | 0% | 0% | 0% | 0% | 0% | 0% | 0% | 0% | 0% | 0% | 0% | 0% | 0% | 0% | 0% | 0% | 0% | 0% | 0% | 0% | 0% | 0% | 0% | 0% | 0% | 0% | 0% | 0% | 0% | 0% | 0% | 0% | 0% | 0% | 0%
NT | 70 | Commercial | All | Drayage truck | Diesel | Intermodal | Per unit | All | RPP | Energy Index | 4259.6311 | 4657.5584 | 4524.313 | 3658.5197 | 4394.5696 | 4359.7709 | 4327.451 | 4270.8153 | 4206.0777 | 4125.1106 | 4036.0602 | 3968.5488 | 3908.3079 | 3855.0193 | 3805.8644 | 3758.2428 | 3711.5065 | 3668.8769 | 3628.8151 | 3572.6123 | 3537.9072 | 3477.1148 | 3453.3779 | 3410.8185 | 3388.6642 | 3370.0542 | 3338.4329 | 3328.9187 | 3305.0857 | 3300.7213 | 3280.6481 | 3280.8888 | 3264.8667 | 3250.5081 | 3238.195 | 3225.4139 | 3212.1658 | 3198.453 | 3184.2787 | 3169.6474 | 3154.5646 | 3139.0371 | 3123.0728 | 3106.6806 | 3089.8708 | 3072.6545 | 3055.0443 | 3037.0534 | 3018.6962 | 2999.9881 | 2980.9454 | 2961.5851 | 2941.925 | 2921.9836 |  | 0% | -2.861% | -21.45% | -5.646% | -6.394% | -7.088% | -8.304% | -9.694% | -11.43% | -13.34% | -14.79% | -16.09% | -17.23% | -18.29% | -19.31% | -20.31% | -21.23% | -22.09% | -23.29% | -24.04% | -25.34% | -25.85% | -26.77% | -27.24% | -27.64% | -28.32% | -28.53% | -29.04% | -29.13% | -29.56% | -29.56% | -29.9% | -30.21% | -30.47% | -30.75% | -31.03% | -31.33% | -31.63% | -31.95% | -32.27% | -32.6% | -32.95% | -33.3% | -33.66% | -34.03% | -34.41% | -34.79% | -35.19% | -35.59% | -36% | -36.41% | -36.84% | -37.26%
NT | 71 | Commercial | All | Drayage truck | Gasoline | Intermodal | Per unit | All | RPP | Energy Index | 4259.6311 | 4657.5584 | 4524.313 | 3658.5197 | 4394.5696 | 4359.7709 | 4327.451 | 4270.8153 | 4206.0777 | 4125.1106 | 4036.0602 | 3968.5488 | 3908.3079 | 3855.0193 | 3805.8644 | 3758.2428 | 3711.5065 | 3668.8769 | 3628.8151 | 3572.6123 | 3537.9072 | 3477.1148 | 3453.3779 | 3410.8185 | 3388.6642 | 3370.0542 | 3338.4329 | 3328.9187 | 3305.0857 | 3300.7213 | 3280.6481 | 3280.8888 | 3264.8667 | 3250.5081 | 3238.195 | 3225.4139 | 3212.1658 | 3198.453 | 3184.2787 | 3169.6474 | 3154.5646 | 3139.0371 | 3123.0728 | 3106.6806 | 3089.8708 | 3072.6545 | 3055.0443 | 3037.0534 | 3018.6962 | 2999.9881 | 2980.9454 | 2961.5851 | 2941.925 | 2921.9836 |  | 0% | -2.861% | -21.45% | -5.646% | -6.394% | -7.088% | -8.304% | -9.694% | -11.43% | -13.34% | -14.79% | -16.09% | -17.23% | -18.29% | -19.31% | -20.31% | -21.23% | -22.09% | -23.29% | -24.04% | -25.34% | -25.85% | -26.77% | -27.24% | -27.64% | -28.32% | -28.53% | -29.04% | -29.13% | -29.56% | -29.56% | -29.9% | -30.21% | -30.47% | -30.75% | -31.03% | -31.33% | -31.63% | -31.95% | -32.27% | -32.6% | -32.95% | -33.3% | -33.66% | -34.03% | -34.41% | -34.79% | -35.19% | -35.59% | -36% | -36.41% | -36.84% | -37.26%
NT | 72 | Commercial | All | Crane | Diesel | Intermodal | Per unit | All | RPP | Energy Index | 175582.08 | 191984.6522 | 186492.2758 | 150804.255 | 181144.2489 | 179709.8457 | 178377.6194 | 176043.0951 | 173374.6073 | 170037.1446 | 166366.4833 | 163583.6627 | 161100.5335 | 158903.9747 | 156877.8089 | 154914.8446 | 152988.3723 | 151231.1787 | 149579.8336 | 147263.1502 | 145832.6087 | 143326.7426 | 142348.3075 | 140594.0095 | 139680.8069 | 138913.7039 | 137610.2723 | 137218.0965 | 136235.7009 | 136055.8013 | 135228.3827 | 135238.3015 | 134577.8711 | 133986.0095 | 133478.4644 | 132951.6266 | 132405.5413 | 131840.2986 | 131256.0344 | 130652.9313 | 130031.2191 | 129391.175 | 128733.1239 | 128057.4381 | 127364.5361 | 126654.8828 | 125928.987 | 125187.4011 | 124430.7185 | 123659.5716 | 122874.6299 | 122076.5968 | 121266.2071 | 120444.2241 |  | 0% | -2.861% | -21.45% | -5.646% | -6.394% | -7.088% | -8.304% | -9.694% | -11.43% | -13.34% | -14.79% | -16.09% | -17.23% | -18.29% | -19.31% | -20.31% | -21.23% | -22.09% | -23.29% | -24.04% | -25.34% | -25.85% | -26.77% | -27.24% | -27.64% | -28.32% | -28.53% | -29.04% | -29.13% | -29.56% | -29.56% | -29.9% | -30.21% | -30.47% | -30.75% | -31.03% | -31.33% | -31.63% | -31.95% | -32.27% | -32.6% | -32.95% | -33.3% | -33.66% | -34.03% | -34.41% | -34.79% | -35.19% | -35.59% | -36% | -36.41% | -36.84% | -37.26%
NT | 73 | Commercial | All | Ground Power Units (GPUs) | Diesel | Airport ground services | Per unit | All | RPP | Energy Index | 1540.0451 | 1683.9134 | 1635.7393 | 1322.7167 | 1588.8313 | 1576.2501 | 1564.565 | 1544.0887 | 1520.6832 | 1491.41 | 1459.2143 | 1434.806 | 1413.0262 | 1393.76 | 1375.9884 | 1358.771 | 1341.8738 | 1326.4613 | 1311.9772 | 1291.6574 | 1279.11 | 1257.1308 | 1248.5489 | 1233.1618 | 1225.152 | 1218.4237 | 1206.9912 | 1203.5514 | 1194.9347 | 1193.3568 | 1186.0994 | 1186.1864 | 1180.3937 | 1175.2025 | 1170.7508 | 1166.1298 | 1161.3401 | 1156.3823 | 1151.2576 | 1145.9678 | 1140.5147 | 1134.9008 | 1129.129 | 1123.2025 | 1117.125 | 1110.9006 | 1104.5337 | 1098.0292 | 1091.3922 | 1084.6284 | 1077.7436 | 1070.744 | 1063.636 | 1056.4264 |  | 0% | -2.861% | -21.45% | -5.646% | -6.394% | -7.088% | -8.304% | -9.694% | -11.43% | -13.34% | -14.79% | -16.09% | -17.23% | -18.29% | -19.31% | -20.31% | -21.23% | -22.09% | -23.29% | -24.04% | -25.34% | -25.85% | -26.77% | -27.24% | -27.64% | -28.32% | -28.53% | -29.04% | -29.13% | -29.56% | -29.56% | -29.9% | -30.21% | -30.47% | -30.75% | -31.03% | -31.33% | -31.63% | -31.95% | -32.27% | -32.6% | -32.95% | -33.3% | -33.66% | -34.03% | -34.41% | -34.79% | -35.19% | -35.59% | -36% | -36.41% | -36.84% | -37.26%
NT | 74 | Commercial | All | APU | Aviation Gasoline | Airport ground services | Per unit | All | RPP | Energy Index | 4893.8642 | 5351.0405 | 5197.9557 | 4203.251 | 5048.8943 | 5008.9143 | 4971.7821 | 4906.7137 | 4832.337 | 4739.3145 | 4637.005 | 4559.4416 | 4490.2312 | 4429.0082 | 4372.5345 | 4317.8223 | 4264.1272 | 4215.1503 | 4169.1236 | 4104.5525 | 4064.6801 | 3994.836 | 3967.5648 | 3918.6687 | 3893.2157 | 3871.8348 | 3835.5052 | 3824.5744 | 3797.1929 | 3792.1787 | 3769.1167 | 3769.3931 | 3750.9855 | 3734.489 | 3720.3425 | 3705.6584 | 3690.4378 | 3674.6832 | 3658.3985 | 3641.5886 | 3624.2601 | 3606.4207 | 3588.0793 | 3569.2464 | 3549.9337 | 3530.1541 | 3509.9218 | 3489.2521 | 3468.1617 | 3446.6681 | 3424.79 | 3402.5471 | 3379.9597 | 3357.0492 |  | 0% | -2.861% | -21.45% | -5.646% | -6.394% | -7.088% | -8.304% | -9.694% | -11.43% | -13.34% | -14.79% | -16.09% | -17.23% | -18.29% | -19.31% | -20.31% | -21.23% | -22.09% | -23.29% | -24.04% | -25.34% | -25.85% | -26.77% | -27.24% | -27.64% | -28.32% | -28.53% | -29.04% | -29.13% | -29.56% | -29.56% | -29.9% | -30.21% | -30.47% | -30.75% | -31.03% | -31.33% | -31.63% | -31.95% | -32.27% | -32.6% | -32.95% | -33.3% | -33.66% | -34.03% | -34.41% | -34.79% | -35.19% | -35.59% | -36% | -36.41% | -36.84% | -37.26%
NT | 75 | Commercial | All | Container Loaders | Diesel | Airport ground services | Per unit | All | RPP | Energy Index | 844.2108 | 923.0755 | 896.6677 | 725.0773 | 870.9541 | 864.0573 | 857.6519 | 846.4274 | 833.5971 | 817.5503 | 799.9015 | 786.5215 | 774.5825 | 764.0213 | 754.2793 | 744.8413 | 735.5787 | 727.1299 | 719.1902 | 708.0514 | 701.1733 | 689.1249 | 684.4205 | 675.9857 | 671.595 | 667.9067 | 661.6397 | 659.7541 | 655.0307 | 654.1657 | 650.1874 | 650.2351 | 647.0597 | 644.214 | 641.7737 | 639.2406 | 636.615 | 633.8973 | 631.0881 | 628.1883 | 625.1991 | 622.1217 | 618.9577 | 615.709 | 612.3775 | 608.9654 | 605.4753 | 601.9097 | 598.2715 | 594.5638 | 590.7897 | 586.9527 | 583.0563 | 579.1041 |  | 0% | -2.861% | -21.45% | -5.646% | -6.394% | -7.088% | -8.304% | -9.694% | -11.43% | -13.34% | -14.79% | -16.09% | -17.23% | -18.29% | -19.31% | -20.31% | -21.23% | -22.09% | -23.29% | -24.04% | -25.34% | -25.85% | -26.77% | -27.24% | -27.64% | -28.32% | -28.53% | -29.04% | -29.13% | -29.56% | -29.56% | -29.9% | -30.21% | -30.47% | -30.75% | -31.03% | -31.33% | -31.63% | -31.95% | -32.27% | -32.6% | -32.95% | -33.3% | -33.66% | -34.03% | -34.41% | -34.79% | -35.19% | -35.59% | -36% | -36.41% | -36.84% | -37.26%
NT | 76 | Commercial | All | Pushbacks | Diesel | Airport ground services | Per unit | All | RPP | Energy Index | 422.1054 | 461.5377 | 448.3339 | 362.5386 | 435.477 | 432.0287 | 428.826 | 423.2137 | 416.7985 | 408.7752 | 399.9508 | 393.2608 | 387.2912 | 382.0106 | 377.1397 | 372.4206 | 367.7893 | 363.565 | 359.5951 | 354.0257 | 350.5866 | 344.5624 | 342.2102 | 337.9929 | 335.7975 | 333.9533 | 330.8198 | 329.877 | 327.5153 | 327.0828 | 325.0937 | 325.1175 | 323.5298 | 322.107 | 320.8868 | 319.6203 | 318.3075 | 316.9486 | 315.544 | 314.0942 | 312.5995 | 311.0609 | 309.4789 | 307.8545 | 306.1887 | 304.4827 | 302.7376 | 300.9548 | 299.1357 | 297.2819 | 295.3949 | 293.4764 | 291.5281 | 289.5521 |  | 0% | -2.861% | -21.45% | -5.646% | -6.394% | -7.088% | -8.304% | -9.694% | -11.43% | -13.34% | -14.79% | -16.09% | -17.23% | -18.29% | -19.31% | -20.31% | -21.23% | -22.09% | -23.29% | -24.04% | -25.34% | -25.85% | -26.77% | -27.24% | -27.64% | -28.32% | -28.53% | -29.04% | -29.13% | -29.56% | -29.56% | -29.9% | -30.21% | -30.47% | -30.75% | -31.03% | -31.33% | -31.63% | -31.95% | -32.27% | -32.6% | -32.95% | -33.3% | -33.66% | -34.03% | -34.41% | -34.79% | -35.19% | -35.59% | -36% | -36.41% | -36.84% | -37.26%
NT | 77 | Commercial | All | Tugs and Tow Tractors | Diesel | Airport ground services | Per unit | All | RPP | Energy Index | 281.4036 | 307.6918 | 298.8892 | 241.6924 | 290.318 | 288.0191 | 285.884 | 282.1425 | 277.8657 | 272.5168 | 266.6338 | 262.1738 | 258.1942 | 254.6738 | 251.4264 | 248.2804 | 245.1929 | 242.3766 | 239.7301 | 236.0171 | 233.7244 | 229.7083 | 228.1402 | 225.3286 | 223.865 | 222.6356 | 220.5466 | 219.918 | 218.3436 | 218.0552 | 216.7291 | 216.745 | 215.6866 | 214.738 | 213.9246 | 213.0802 | 212.205 | 211.2991 | 210.3627 | 209.3961 | 208.3997 | 207.3739 | 206.3192 | 205.2363 | 204.1258 | 202.9885 | 201.8251 | 200.6366 | 199.4238 | 198.1879 | 196.9299 | 195.6509 | 194.3521 | 193.0347 |  | 0% | -2.861% | -21.45% | -5.646% | -6.394% | -7.088% | -8.304% | -9.694% | -11.43% | -13.34% | -14.79% | -16.09% | -17.23% | -18.29% | -19.31% | -20.31% | -21.23% | -22.09% | -23.29% | -24.04% | -25.34% | -25.85% | -26.77% | -27.24% | -27.64% | -28.32% | -28.53% | -29.04% | -29.13% | -29.56% | -29.56% | -29.9% | -30.21% | -30.47% | -30.75% | -31.03% | -31.33% | -31.63% | -31.95% | -32.27% | -32.6% | -32.95% | -33.3% | -33.66% | -34.03% | -34.41% | -34.79% | -35.19% | -35.59% | -36% | -36.41% | -36.84% | -37.26%
NT | 78 | Commercial | All | Baggage tugs | Diesel | Airport ground services | Per unit | All | RPP | Energy Index | 281.4036 | 307.6918 | 298.8892 | 241.6924 | 290.318 | 288.0191 | 285.884 | 282.1425 | 277.8657 | 272.5168 | 266.6338 | 262.1738 | 258.1942 | 254.6738 | 251.4264 | 248.2804 | 245.1929 | 242.3766 | 239.7301 | 236.0171 | 233.7244 | 229.7083 | 228.1402 | 225.3286 | 223.865 | 222.6356 | 220.5466 | 219.918 | 218.3436 | 218.0552 | 216.7291 | 216.745 | 215.6866 | 214.738 | 213.9246 | 213.0802 | 212.205 | 211.2991 | 210.3627 | 209.3961 | 208.3997 | 207.3739 | 206.3192 | 205.2363 | 204.1258 | 202.9885 | 201.8251 | 200.6366 | 199.4238 | 198.1879 | 196.9299 | 195.6509 | 194.3521 | 193.0347 |  | 0% | -2.861% | -21.45% | -5.646% | -6.394% | -7.088% | -8.304% | -9.694% | -11.43% | -13.34% | -14.79% | -16.09% | -17.23% | -18.29% | -19.31% | -20.31% | -21.23% | -22.09% | -23.29% | -24.04% | -25.34% | -25.85% | -26.77% | -27.24% | -27.64% | -28.32% | -28.53% | -29.04% | -29.13% | -29.56% | -29.56% | -29.9% | -30.21% | -30.47% | -30.75% | -31.03% | -31.33% | -31.63% | -31.95% | -32.27% | -32.6% | -32.95% | -33.3% | -33.66% | -34.03% | -34.41% | -34.79% | -35.19% | -35.59% | -36% | -36.41% | -36.84% | -37.26%
NT | 79 | Commercial | All | Belt loaders | Diesel | Airport ground services | Per unit | All | RPP | Energy Index | 450.2457 | 492.3069 | 478.2228 | 386.7079 | 464.5088 | 460.8306 | 457.4144 | 451.4279 | 444.5851 | 436.0268 | 426.6142 | 419.4782 | 413.1107 | 407.478 | 402.2823 | 397.2487 | 392.3086 | 387.8026 | 383.5681 | 377.6274 | 373.9591 | 367.5333 | 365.0243 | 360.5257 | 358.184 | 356.2169 | 352.8745 | 351.8688 | 349.3497 | 348.8884 | 346.7666 | 346.792 | 345.0985 | 343.5808 | 342.2793 | 340.9283 | 339.528 | 338.0785 | 336.5803 | 335.0338 | 333.4395 | 331.7982 | 330.1108 | 328.3781 | 326.6013 | 324.7816 | 322.9201 | 321.0185 | 319.0781 | 317.1007 | 315.0878 | 313.0414 | 310.9634 | 308.8555 |  | 0% | -2.861% | -21.45% | -5.646% | -6.394% | -7.088% | -8.304% | -9.694% | -11.43% | -13.34% | -14.79% | -16.09% | -17.23% | -18.29% | -19.31% | -20.31% | -21.23% | -22.09% | -23.29% | -24.04% | -25.34% | -25.85% | -26.77% | -27.24% | -27.64% | -28.32% | -28.53% | -29.04% | -29.13% | -29.56% | -29.56% | -29.9% | -30.21% | -30.47% | -30.75% | -31.03% | -31.33% | -31.63% | -31.95% | -32.27% | -32.6% | -32.95% | -33.3% | -33.66% | -34.03% | -34.41% | -34.79% | -35.19% | -35.59% | -36% | -36.41% | -36.84% | -37.26%
NT | 80 | Commercial | All | Rail-mounted Gantry Cranes (RMGs) | Diesel | Marine/port shore services | Per unit | All | RPP | Energy Index | 87791.04 | 95992.3261 | 93246.1379 | 75402.1275 | 90572.1244 | 89854.9229 | 89188.8097 | 88021.5476 | 86687.3037 | 85018.5723 | 83183.2417 | 81791.8313 | 80550.2667 | 79451.9874 | 78438.9045 | 77457.4223 | 76494.1862 | 75615.5894 | 74789.9168 | 73631.5751 | 72916.3044 | 71663.3713 | 71174.1537 | 70297.0047 | 69840.4035 | 69456.852 | 68805.1361 | 68609.0482 | 68117.8505 | 68027.9007 | 67614.1913 | 67619.1507 | 67288.9355 | 66993.0047 | 66739.2322 | 66475.8133 | 66202.7706 | 65920.1493 | 65628.0172 | 65326.4657 | 65015.6095 | 64695.5875 | 64366.562 | 64028.719 | 63682.2681 | 63327.4414 | 62964.4935 | 62593.7006 | 62215.3592 | 61829.7858 | 61437.3149 | 61038.2984 | 60633.1036 | 60222.112 |  | 0% | -2.861% | -21.45% | -5.646% | -6.394% | -7.088% | -8.304% | -9.694% | -11.43% | -13.34% | -14.79% | -16.09% | -17.23% | -18.29% | -19.31% | -20.31% | -21.23% | -22.09% | -23.29% | -24.04% | -25.34% | -25.85% | -26.77% | -27.24% | -27.64% | -28.32% | -28.53% | -29.04% | -29.13% | -29.56% | -29.56% | -29.9% | -30.21% | -30.47% | -30.75% | -31.03% | -31.33% | -31.63% | -31.95% | -32.27% | -32.6% | -32.95% | -33.3% | -33.66% | -34.03% | -34.41% | -34.79% | -35.19% | -35.59% | -36% | -36.41% | -36.84% | -37.26%
NT | 81 | Commercial | All | Rubber-tired Gantry Cranes (RTGs) | Diesel | Marine/port shore services | Per unit | All | RPP | Energy Index | 87791.04 | 95992.3261 | 93246.1379 | 75402.1275 | 90572.1244 | 89854.9229 | 89188.8097 | 88021.5476 | 86687.3037 | 85018.5723 | 83183.2417 | 81791.8313 | 80550.2667 | 79451.9874 | 78438.9045 | 77457.4223 | 76494.1862 | 75615.5894 | 74789.9168 | 73631.5751 | 72916.3044 | 71663.3713 | 71174.1537 | 70297.0047 | 69840.4035 | 69456.852 | 68805.1361 | 68609.0482 | 68117.8505 | 68027.9007 | 67614.1913 | 67619.1507 | 67288.9355 | 66993.0047 | 66739.2322 | 66475.8133 | 66202.7706 | 65920.1493 | 65628.0172 | 65326.4657 | 65015.6095 | 64695.5875 | 64366.562 | 64028.719 | 63682.2681 | 63327.4414 | 62964.4935 | 62593.7006 | 62215.3592 | 61829.7858 | 61437.3149 | 61038.2984 | 60633.1036 | 60222.112 |  | 0% | -2.861% | -21.45% | -5.646% | -6.394% | -7.088% | -8.304% | -9.694% | -11.43% | -13.34% | -14.79% | -16.09% | -17.23% | -18.29% | -19.31% | -20.31% | -21.23% | -22.09% | -23.29% | -24.04% | -25.34% | -25.85% | -26.77% | -27.24% | -27.64% | -28.32% | -28.53% | -29.04% | -29.13% | -29.56% | -29.56% | -29.9% | -30.21% | -30.47% | -30.75% | -31.03% | -31.33% | -31.63% | -31.95% | -32.27% | -32.6% | -32.95% | -33.3% | -33.66% | -34.03% | -34.41% | -34.79% | -35.19% | -35.59% | -36% | -36.41% | -36.84% | -37.26%
NT | 82 | Commercial | All | Shore-side Port Cranes (Wharf Cranes) | Diesel | Marine/port shore services | Per unit | All | RPP | Energy Index | 10855.296 | 11869.3789 | 11529.8147 | 9323.4163 | 11199.175 | 11110.4936 | 11028.1292 | 10883.7981 | 10718.8198 | 10512.4825 | 10285.5452 | 10113.4984 | 9959.9798 | 9824.1784 | 9698.9115 | 9577.552 | 9458.4485 | 9349.8107 | 9247.7169 | 9104.4888 | 9016.0461 | 8861.1219 | 8800.6305 | 8692.1717 | 8635.7133 | 8588.2875 | 8507.7033 | 8483.4572 | 8422.7209 | 8411.5987 | 8360.4439 | 8361.0571 | 8320.2262 | 8283.6346 | 8252.2558 | 8219.6843 | 8185.9227 | 8150.9768 | 8114.8549 | 8077.5683 | 8039.1312 | 7999.5607 | 7958.8769 | 7917.1029 | 7874.2645 | 7830.3904 | 7785.5122 | 7739.6639 | 7692.8823 | 7645.2065 | 7596.6777 | 7547.3396 | 7497.2376 | 7446.4188 |  | 0% | -2.861% | -21.45% | -5.646% | -6.394% | -7.088% | -8.304% | -9.694% | -11.43% | -13.34% | -14.79% | -16.09% | -17.23% | -18.29% | -19.31% | -20.31% | -21.23% | -22.09% | -23.29% | -24.04% | -25.34% | -25.85% | -26.77% | -27.24% | -27.64% | -28.32% | -28.53% | -29.04% | -29.13% | -29.56% | -29.56% | -29.9% | -30.21% | -30.47% | -30.75% | -31.03% | -31.33% | -31.63% | -31.95% | -32.27% | -32.6% | -32.95% | -33.3% | -33.66% | -34.03% | -34.41% | -34.79% | -35.19% | -35.59% | -36% | -36.41% | -36.84% | -37.26%
NT | 83 | Commercial | All | Wide-Span Cranes | Diesel | Marine/port shore services | Per unit | All | RPP | Energy Index | 287314.56 | 314154.986 | 305167.51 | 246769.2498 | 296416.2411 | 294069.0488 | 291889.054 | 288068.9442 | 283702.3518 | 278241.079 | 272234.5751 | 267680.8936 | 263617.6134 | 260023.2642 | 256707.7383 | 253495.6325 | 250343.2405 | 247467.8485 | 244765.6622 | 240974.7464 | 238633.8732 | 234533.3874 | 232932.3205 | 230061.6667 | 228567.3435 | 227312.0908 | 225179.2143 | 224537.4756 | 222929.9281 | 222635.5486 | 221281.5981 | 221297.8289 | 220217.1304 | 219248.6349 | 218418.1112 | 217556.0177 | 216662.4284 | 215737.4908 | 214781.4274 | 213794.5368 | 212777.1951 | 211729.856 | 210653.0511 | 209547.3893 | 208413.556 | 207252.3113 | 206064.4885 | 204850.9909 | 203612.7897 | 202350.9199 | 201066.4768 | 199760.6116 | 198434.5267 | 197089.4709 |  | 0% | -2.861% | -21.45% | -5.646% | -6.394% | -7.088% | -8.304% | -9.694% | -11.43% | -13.34% | -14.79% | -16.09% | -17.23% | -18.29% | -19.31% | -20.31% | -21.23% | -22.09% | -23.29% | -24.04% | -25.34% | -25.85% | -26.77% | -27.24% | -27.64% | -28.32% | -28.53% | -29.04% | -29.13% | -29.56% | -29.56% | -29.9% | -30.21% | -30.47% | -30.75% | -31.03% | -31.33% | -31.63% | -31.95% | -32.27% | -32.6% | -32.95% | -33.3% | -33.66% | -34.03% | -34.41% | -34.79% | -35.19% | -35.59% | -36% | -36.41% | -36.84% | -37.26%
NT | 84 | Commercial | All | Yard Hostlers/Drayage Trucks | Diesel | Marine/port shore services | Per unit | All | RPP | Energy Index | 0 | 0 | 0 | 0 | 0 | 0 | 0 | 0 | 0 | 0 | 0 | 0 | 0 | 0 | 0 | 0 | 0 | 0 | 0 | 0 | 0 | 0 | 0 | 0 | 0 | 0 | 0 | 0 | 0 | 0 | 0 | 0 | 0 | 0 | 0 | 0 | 0 | 0 | 0 | 0 | 0 | 0 | 0 | 0 | 0 | 0 | 0 | 0 | 0 | 0 | 0 | 0 | 0 | 0 |  | 0% | 0% | 0% | 0% | 0% | 0% | 0% | 0% | 0% | 0% | 0% | 0% | 0% | 0% | 0% | 0% | 0% | 0% | 0% | 0% | 0% | 0% | 0% | 0% | 0% | 0% | 0% | 0% | 0% | 0% | 0% | 0% | 0% | 0% | 0% | 0% | 0% | 0% | 0% | 0% | 0% | 0% | 0% | 0% | 0% | 0% | 0% | 0% | 0% | 0% | 0% | 0% | 0%
NT | 85 | Commercial | All | Yard Hostlers/Drayage Trucks | Gasoline | Marine/port shore services | Per unit | All | RPP | Energy Index | 0 | 0 | 0 | 0 | 0 | 0 | 0 | 0 | 0 | 0 | 0 | 0 | 0 | 0 | 0 | 0 | 0 | 0 | 0 | 0 | 0 | 0 | 0 | 0 | 0 | 0 | 0 | 0 | 0 | 0 | 0 | 0 | 0 | 0 | 0 | 0 | 0 | 0 | 0 | 0 | 0 | 0 | 0 | 0 | 0 | 0 | 0 | 0 | 0 | 0 | 0 | 0 | 0 | 0 |  | 0% | 0% | 0% | 0% | 0% | 0% | 0% | 0% | 0% | 0% | 0% | 0% | 0% | 0% | 0% | 0% | 0% | 0% | 0% | 0% | 0% | 0% | 0% | 0% | 0% | 0% | 0% | 0% | 0% | 0% | 0% | 0% | 0% | 0% | 0% | 0% | 0% | 0% | 0% | 0% | 0% | 0% | 0% | 0% | 0% | 0% | 0% | 0% | 0% | 0% | 0% | 0% | 0%
NT | 86 | Commercial | All | Dredging | Diesel | Marine/port shore services | Per unit | All | RPP | Energy Index | 258156.288 | 282272.799 | 274197.4218 | 221725.7404 | 266334.2801 | 264225.2939 | 262266.537 | 258834.1131 | 254910.6667 | 250003.6341 | 244606.7035 | 240515.1547 | 236864.2388 | 233634.664 | 230655.616 | 227769.4924 | 224937.0227 | 222353.4414 | 219925.4879 | 216519.2952 | 214415.9868 | 210731.6409 | 209293.0592 | 206713.7353 | 205371.0642 | 204243.2016 | 202326.7812 | 201750.1696 | 200305.7649 | 200041.2607 | 198824.7166 | 198839.3002 | 197868.277 | 196998.0698 | 196251.8322 | 195477.2287 | 194674.3258 | 193843.256 | 192984.2192 | 192097.4838 | 191183.3875 | 190242.3381 | 189274.8133 | 188281.3603 | 187262.5946 | 186219.1995 | 185151.9235 | 184061.5784 | 182949.0367 | 181815.2284 | 180661.1378 | 179487.799 | 178296.2925 | 177087.7404 |  | 0% | -2.861% | -21.45% | -5.646% | -6.394% | -7.088% | -8.304% | -9.694% | -11.43% | -13.34% | -14.79% | -16.09% | -17.23% | -18.29% | -19.31% | -20.31% | -21.23% | -22.09% | -23.29% | -24.04% | -25.34% | -25.85% | -26.77% | -27.24% | -27.64% | -28.32% | -28.53% | -29.04% | -29.13% | -29.56% | -29.56% | -29.9% | -30.21% | -30.47% | -30.75% | -31.03% | -31.33% | -31.63% | -31.95% | -32.27% | -32.6% | -32.95% | -33.3% | -33.66% | -34.03% | -34.41% | -34.79% | -35.19% | -35.59% | -36% | -36.41% | -36.84% | -37.26%
NT | 87 | Commercial | All | Harborcraft | Diesel | Marine/port shore services | Per unit | All | RPP | Energy Index | 85845.24 | 93864.7529 | 91179.4311 | 73730.9153 | 88564.6845 | 87863.379 | 87212.0295 | 86070.6386 | 84765.9669 | 83134.2213 | 81339.5689 | 79978.9978 | 78764.9512 | 77691.0141 | 76700.3851 | 75740.6565 | 74798.7696 | 73939.646 | 73132.2736 | 71999.6054 | 71300.1879 | 70075.0248 | 69596.6503 | 68738.9424 | 68292.4612 | 67917.4108 | 67280.1396 | 67088.3978 | 66608.0869 | 66520.1308 | 66115.5909 | 66120.4404 | 65797.544 | 65508.1722 | 65260.0243 | 65002.4438 | 64735.4529 | 64459.0956 | 64173.4383 | 63878.5703 | 63574.604 | 63261.6749 | 62939.9419 | 62609.5869 | 62270.8147 | 61923.8524 | 61568.9489 | 61206.3742 | 60836.4185 | 60459.3909 | 60075.6187 | 59685.446 | 59289.2319 | 58887.3496 |  | 0% | -2.861% | -21.45% | -5.646% | -6.394% | -7.088% | -8.304% | -9.694% | -11.43% | -13.34% | -14.79% | -16.09% | -17.23% | -18.29% | -19.31% | -20.31% | -21.23% | -22.09% | -23.29% | -24.04% | -25.34% | -25.85% | -26.77% | -27.24% | -27.64% | -28.32% | -28.53% | -29.04% | -29.13% | -29.56% | -29.56% | -29.9% | -30.21% | -30.47% | -30.75% | -31.03% | -31.33% | -31.63% | -31.95% | -32.27% | -32.6% | -32.95% | -33.3% | -33.66% | -34.03% | -34.41% | -34.79% | -35.19% | -35.59% | -36% | -36.41% | -36.84% | -37.26%
NT | 88 | Commercial | All | Steam Cookers | Natural Gas | Food services | Per unit | All | Natural Gas | Energy Index | 520.0958 | 713.2194 | 703.6245 | 586.3537 | 692.1413 | 689.469 | 687.6831 | 681.9406 | 677.6052 | 670.5619 | 660.917 | 654.0851 | 647.8914 | 641.8714 | 635.7569 | 629.8447 | 623.6719 | 617.466 | 611.3154 | 602.5749 | 596.8402 | 586.4778 | 581.8568 | 574.2434 | 569.3261 | 564.6667 | 558.1865 | 554.7894 | 549.1686 | 546.4268 | 541.2879 | 538.9235 | 534.3096 | 529.927 | 525.9157 | 521.8515 | 517.7353 | 513.5683 | 509.3516 | 505.0867 | 500.7751 | 496.4187 | 492.0193 | 487.579 | 483.1 | 478.5847 | 474.0356 | 469.4553 | 464.8465 | 460.2122 | 455.5551 | 450.8785 | 446.1853 | 441.4787 |  | 0% | -1.345% | -17.79% | -2.955% | -3.33% | -3.58% | -4.386% | -4.993% | -5.981% | -7.333% | -8.291% | -9.16% | -10% | -10.86% | -11.69% | -12.56% | -13.43% | -14.29% | -15.51% | -16.32% | -17.77% | -18.42% | -19.49% | -20.18% | -20.83% | -21.74% | -22.21% | -23% | -23.39% | -24.11% | -24.44% | -25.08% | -25.7% | -26.26% | -26.83% | -27.41% | -27.99% | -28.58% | -29.18% | -29.79% | -30.4% | -31.01% | -31.64% | -32.26% | -32.9% | -33.54% | -34.18% | -34.82% | -35.47% | -36.13% | -36.78% | -37.44% | -38.1%
NT | 89 | Commercial | All | Fryers | Natural Gas | Food services | Per unit | All | Natural Gas | Energy Index | 1618.0757 | 2218.9047 | 2189.054 | 1824.2116 | 2153.3285 | 2145.0147 | 2139.4585 | 2121.593 | 2108.1052 | 2086.1927 | 2056.1862 | 2034.9314 | 2015.6623 | 1996.9334 | 1977.9105 | 1959.5169 | 1940.3124 | 1921.0054 | 1901.8702 | 1874.6774 | 1856.8362 | 1824.5975 | 1810.2213 | 1786.5351 | 1771.2369 | 1756.741 | 1736.5801 | 1726.0115 | 1708.5245 | 1699.9944 | 1684.0068 | 1676.6508 | 1662.2964 | 1648.6617 | 1636.1821 | 1623.538 | 1610.7322 | 1597.768 | 1584.6493 | 1571.3807 | 1557.967 | 1544.4137 | 1530.7267 | 1516.9125 | 1502.9779 | 1488.9303 | 1474.7775 | 1460.5276 | 1446.1892 | 1431.7712 | 1417.2826 | 1402.733 | 1388.132 | 1373.4894 |  | 0% | -1.345% | -17.79% | -2.955% | -3.33% | -3.58% | -4.386% | -4.993% | -5.981% | -7.333% | -8.291% | -9.16% | -10% | -10.86% | -11.69% | -12.56% | -13.43% | -14.29% | -15.51% | -16.32% | -17.77% | -18.42% | -19.49% | -20.18% | -20.83% | -21.74% | -22.21% | -23% | -23.39% | -24.11% | -24.44% | -25.08% | -25.7% | -26.26% | -26.83% | -27.41% | -27.99% | -28.58% | -29.18% | -29.79% | -30.4% | -31.01% | -31.64% | -32.26% | -32.9% | -33.54% | -34.18% | -34.82% | -35.47% | -36.13% | -36.78% | -37.44% | -38.1%
NT | 90 | Commercial | All | Ovens | Natural Gas | Food services | Per unit | All | Natural Gas | Energy Index | 924.6147 | 1267.9455 | 1250.888 | 1042.4066 | 1230.4734 | 1225.7227 | 1222.5477 | 1212.3388 | 1204.6315 | 1192.1101 | 1174.9636 | 1162.8179 | 1151.807 | 1141.1048 | 1130.2346 | 1119.724 | 1108.75 | 1097.7174 | 1086.783 | 1071.2443 | 1061.0493 | 1042.6271 | 1034.4122 | 1020.8772 | 1012.1354 | 1003.852 | 992.3315 | 986.2923 | 976.2997 | 971.4254 | 962.2896 | 958.0861 | 949.8836 | 942.0924 | 934.9612 | 927.736 | 920.4184 | 913.0103 | 905.5139 | 897.9318 | 890.2669 | 882.5221 | 874.701 | 866.8071 | 858.8445 | 850.8173 | 842.73 | 834.5872 | 826.3939 | 818.155 | 809.8758 | 801.5617 | 793.2183 | 784.8511 |  | 0% | -1.345% | -17.79% | -2.955% | -3.33% | -3.58% | -4.386% | -4.993% | -5.981% | -7.333% | -8.291% | -9.16% | -10% | -10.86% | -11.69% | -12.56% | -13.43% | -14.29% | -15.51% | -16.32% | -17.77% | -18.42% | -19.49% | -20.18% | -20.83% | -21.74% | -22.21% | -23% | -23.39% | -24.11% | -24.44% | -25.08% | -25.7% | -26.26% | -26.83% | -27.41% | -27.99% | -28.58% | -29.18% | -29.79% | -30.4% | -31.01% | -31.64% | -32.26% | -32.9% | -33.54% | -34.18% | -34.82% | -35.47% | -36.13% | -36.78% | -37.44% | -38.1%
NT | 91 | Commercial | All | Griddles | Natural Gas | Food services | Per unit | All | Natural Gas | Energy Index | 520.0958 | 713.2194 | 703.6245 | 586.3537 | 692.1413 | 689.469 | 687.6831 | 681.9406 | 677.6052 | 670.5619 | 660.917 | 654.0851 | 647.8914 | 641.8714 | 635.7569 | 629.8447 | 623.6719 | 617.466 | 611.3154 | 602.5749 | 596.8402 | 586.4778 | 581.8568 | 574.2434 | 569.3261 | 564.6667 | 558.1865 | 554.7894 | 549.1686 | 546.4268 | 541.2879 | 538.9235 | 534.3096 | 529.927 | 525.9157 | 521.8515 | 517.7353 | 513.5683 | 509.3516 | 505.0867 | 500.7751 | 496.4187 | 492.0193 | 487.579 | 483.1 | 478.5847 | 474.0356 | 469.4553 | 464.8465 | 460.2122 | 455.5551 | 450.8785 | 446.1853 | 441.4787 |  | 0% | -1.345% | -17.79% | -2.955% | -3.33% | -3.58% | -4.386% | -4.993% | -5.981% | -7.333% | -8.291% | -9.16% | -10% | -10.86% | -11.69% | -12.56% | -13.43% | -14.29% | -15.51% | -16.32% | -17.77% | -18.42% | -19.49% | -20.18% | -20.83% | -21.74% | -22.21% | -23% | -23.39% | -24.11% | -24.44% | -25.08% | -25.7% | -26.26% | -26.83% | -27.41% | -27.99% | -28.58% | -29.18% | -29.79% | -30.4% | -31.01% | -31.64% | -32.26% | -32.9% | -33.54% | -34.18% | -34.82% | -35.47% | -36.13% | -36.78% | -37.44% | -38.1%
NT | 92 | Commercial | All | Cooking Ovens | Natural Gas | Food services | Per unit | All | Natural Gas | Energy Index | 462.3073 | 633.9728 | 625.444 | 521.2033 | 615.2367 | 612.8613 | 611.2739 | 606.1694 | 602.3158 | 596.0551 | 587.4818 | 581.409 | 575.9035 | 570.5524 | 565.1173 | 559.862 | 554.375 | 548.8587 | 543.3915 | 535.6221 | 530.5246 | 521.3136 | 517.2061 | 510.4386 | 506.0677 | 501.926 | 496.1658 | 493.1461 | 488.1498 | 485.7127 | 481.1448 | 479.0431 | 474.9418 | 471.0462 | 467.4806 | 463.868 | 460.2092 | 456.5051 | 452.757 | 448.9659 | 445.1334 | 441.2611 | 437.3505 | 433.4036 | 429.4223 | 425.4087 | 421.365 | 417.2936 | 413.1969 | 409.0775 | 404.9379 | 400.7809 | 396.6091 | 392.4255 |  | 0% | -1.345% | -17.79% | -2.955% | -3.33% | -3.58% | -4.386% | -4.993% | -5.981% | -7.333% | -8.291% | -9.16% | -10% | -10.86% | -11.69% | -12.56% | -13.43% | -14.29% | -15.51% | -16.32% | -17.77% | -18.42% | -19.49% | -20.18% | -20.83% | -21.74% | -22.21% | -23% | -23.39% | -24.11% | -24.44% | -25.08% | -25.7% | -26.26% | -26.83% | -27.41% | -27.99% | -28.58% | -29.18% | -29.79% | -30.4% | -31.01% | -31.64% | -32.26% | -32.9% | -33.54% | -34.18% | -34.82% | -35.47% | -36.13% | -36.78% | -37.44% | -38.1%
NT | 93 | Commercial | All | Steam Cookers | Propane/LPG | Food services | Per unit | All | RPP | Energy Index | 710.2655 | 776.6173 | 754.3995 | 610.0341 | 732.7656 | 726.9632 | 721.574 | 712.1304 | 701.3358 | 687.8351 | 672.9865 | 661.7294 | 651.6847 | 642.7991 | 634.6029 | 626.6623 | 618.8693 | 611.7611 | 605.0811 | 595.7096 | 589.9228 | 579.7861 | 575.8281 | 568.7316 | 565.0375 | 561.9344 | 556.6618 | 555.0753 | 551.1013 | 550.3736 | 547.0265 | 547.0666 | 544.3951 | 542.0009 | 539.9477 | 537.8166 | 535.6076 | 533.321 | 530.9576 | 528.5179 | 526.0029 | 523.4138 | 520.7519 | 518.0186 | 515.2157 | 512.345 | 509.4086 | 506.4087 | 503.3478 | 500.2283 | 497.0531 | 493.8249 | 490.5467 | 487.2216 |  | 0% | -2.861% | -21.45% | -5.646% | -6.394% | -7.088% | -8.304% | -9.694% | -11.43% | -13.34% | -14.79% | -16.09% | -17.23% | -18.29% | -19.31% | -20.31% | -21.23% | -22.09% | -23.29% | -24.04% | -25.34% | -25.85% | -26.77% | -27.24% | -27.64% | -28.32% | -28.53% | -29.04% | -29.13% | -29.56% | -29.56% | -29.9% | -30.21% | -30.47% | -30.75% | -31.03% | -31.33% | -31.63% | -31.95% | -32.27% | -32.6% | -32.95% | -33.3% | -33.66% | -34.03% | -34.41% | -34.79% | -35.19% | -35.59% | -36% | -36.41% | -36.84% | -37.26%
NT | 94 | Commercial | All | Fryers | Propane/LPG | Food services | Per unit | All | RPP | Energy Index | 2209.7149 | 2416.1426 | 2347.0206 | 1897.8839 | 2279.7152 | 2261.6632 | 2244.897 | 2215.5168 | 2181.9337 | 2139.9314 | 2093.7359 | 2058.7138 | 2027.4634 | 1999.8196 | 1974.3201 | 1949.616 | 1925.3712 | 1903.2568 | 1882.4745 | 1853.3188 | 1835.3154 | 1803.7788 | 1791.4651 | 1769.3872 | 1757.8944 | 1748.2404 | 1731.8366 | 1726.901 | 1714.5375 | 1712.2734 | 1701.8603 | 1701.9851 | 1693.6736 | 1686.2249 | 1679.8374 | 1673.2071 | 1666.3346 | 1659.221 | 1651.868 | 1644.2779 | 1636.4536 | 1628.3986 | 1620.1169 | 1611.6134 | 1602.8931 | 1593.9621 | 1584.8266 | 1575.4937 | 1565.9708 | 1556.2659 | 1546.3873 | 1536.344 | 1526.1452 | 1515.8005 |  | 0% | -2.861% | -21.45% | -5.646% | -6.394% | -7.088% | -8.304% | -9.694% | -11.43% | -13.34% | -14.79% | -16.09% | -17.23% | -18.29% | -19.31% | -20.31% | -21.23% | -22.09% | -23.29% | -24.04% | -25.34% | -25.85% | -26.77% | -27.24% | -27.64% | -28.32% | -28.53% | -29.04% | -29.13% | -29.56% | -29.56% | -29.9% | -30.21% | -30.47% | -30.75% | -31.03% | -31.33% | -31.63% | -31.95% | -32.27% | -32.6% | -32.95% | -33.3% | -33.66% | -34.03% | -34.41% | -34.79% | -35.19% | -35.59% | -36% | -36.41% | -36.84% | -37.26%
NT | 95 | Commercial | All | Ovens | Propane/LPG | Food services | Per unit | All | RPP | Energy Index | 1262.6942 | 1380.6529 | 1341.1546 | 1084.5051 | 1302.6944 | 1292.379 | 1282.7983 | 1266.0096 | 1246.8192 | 1222.818 | 1196.4205 | 1176.4079 | 1158.5505 | 1142.754 | 1128.1829 | 1114.0663 | 1100.2121 | 1087.5753 | 1075.6997 | 1059.0393 | 1048.7516 | 1030.7308 | 1023.6944 | 1011.0784 | 1004.5111 | 998.9945 | 989.6209 | 986.8006 | 979.7357 | 978.442 | 972.4916 | 972.5629 | 967.8135 | 963.5571 | 959.9071 | 956.1184 | 952.1912 | 948.1263 | 943.9246 | 939.5874 | 935.1163 | 930.5135 | 925.7811 | 920.9219 | 915.9389 | 910.8355 | 905.6152 | 900.2821 | 894.8405 | 889.2948 | 883.6499 | 877.9109 | 872.083 | 866.1717 |  | 0% | -2.861% | -21.45% | -5.646% | -6.394% | -7.088% | -8.304% | -9.694% | -11.43% | -13.34% | -14.79% | -16.09% | -17.23% | -18.29% | -19.31% | -20.31% | -21.23% | -22.09% | -23.29% | -24.04% | -25.34% | -25.85% | -26.77% | -27.24% | -27.64% | -28.32% | -28.53% | -29.04% | -29.13% | -29.56% | -29.56% | -29.9% | -30.21% | -30.47% | -30.75% | -31.03% | -31.33% | -31.63% | -31.95% | -32.27% | -32.6% | -32.95% | -33.3% | -33.66% | -34.03% | -34.41% | -34.79% | -35.19% | -35.59% | -36% | -36.41% | -36.84% | -37.26%
NT | 96 | Commercial | All | Griddles | Propane/LPG | Food services | Per unit | All | RPP | Energy Index | 710.2655 | 776.6173 | 754.3995 | 610.0341 | 732.7656 | 726.9632 | 721.574 | 712.1304 | 701.3358 | 687.8351 | 672.9865 | 661.7294 | 651.6847 | 642.7991 | 634.6029 | 626.6623 | 618.8693 | 611.7611 | 605.0811 | 595.7096 | 589.9228 | 579.7861 | 575.8281 | 568.7316 | 565.0375 | 561.9344 | 556.6618 | 555.0753 | 551.1013 | 550.3736 | 547.0265 | 547.0666 | 544.3951 | 542.0009 | 539.9477 | 537.8166 | 535.6076 | 533.321 | 530.9576 | 528.5179 | 526.0029 | 523.4138 | 520.7519 | 518.0186 | 515.2157 | 512.345 | 509.4086 | 506.4087 | 503.3478 | 500.2283 | 497.0531 | 493.8249 | 490.5467 | 487.2216 |  | 0% | -2.861% | -21.45% | -5.646% | -6.394% | -7.088% | -8.304% | -9.694% | -11.43% | -13.34% | -14.79% | -16.09% | -17.23% | -18.29% | -19.31% | -20.31% | -21.23% | -22.09% | -23.29% | -24.04% | -25.34% | -25.85% | -26.77% | -27.24% | -27.64% | -28.32% | -28.53% | -29.04% | -29.13% | -29.56% | -29.56% | -29.9% | -30.21% | -30.47% | -30.75% | -31.03% | -31.33% | -31.63% | -31.95% | -32.27% | -32.6% | -32.95% | -33.3% | -33.66% | -34.03% | -34.41% | -34.79% | -35.19% | -35.59% | -36% | -36.41% | -36.84% | -37.26%
NT | 97 | Commercial | All | Cooking Ovens | Propane/LPG | Food services | Per unit | All | RPP | Energy Index | 631.3471 | 690.3265 | 670.5773 | 542.2526 | 651.3472 | 646.1895 | 641.3991 | 633.0048 | 623.4096 | 611.409 | 598.2102 | 588.204 | 579.2753 | 571.377 | 564.0915 | 557.0332 | 550.1061 | 543.7877 | 537.8499 | 529.5197 | 524.3758 | 515.3654 | 511.8472 | 505.5392 | 502.2556 | 499.4972 | 494.8105 | 493.4003 | 489.8679 | 489.221 | 486.2458 | 486.2815 | 483.9067 | 481.7786 | 479.9536 | 478.0592 | 476.0956 | 474.0631 | 471.9623 | 469.7937 | 467.5582 | 465.2567 | 462.8906 | 460.461 | 457.9695 | 455.4177 | 452.8076 | 450.1411 | 447.4202 | 444.6474 | 441.8249 | 438.9554 | 436.0415 | 433.0858 |  | 0% | -2.861% | -21.45% | -5.646% | -6.394% | -7.088% | -8.304% | -9.694% | -11.43% | -13.34% | -14.79% | -16.09% | -17.23% | -18.29% | -19.31% | -20.31% | -21.23% | -22.09% | -23.29% | -24.04% | -25.34% | -25.85% | -26.77% | -27.24% | -27.64% | -28.32% | -28.53% | -29.04% | -29.13% | -29.56% | -29.56% | -29.9% | -30.21% | -30.47% | -30.75% | -31.03% | -31.33% | -31.63% | -31.95% | -32.27% | -32.6% | -32.95% | -33.3% | -33.66% | -34.03% | -34.41% | -34.79% | -35.19% | -35.59% | -36% | -36.41% | -36.84% | -37.26%
NT | 98 | Commercial | All | Broilers | Propane/LPG | Food services | Per unit | All | RPP | Energy Index | 1972.9597 | 2157.2702 | 2095.5541 | 1694.5392 | 2035.46 | 2019.3421 | 2004.3723 | 1978.14 | 1948.1551 | 1910.6531 | 1869.407 | 1838.1373 | 1810.2352 | 1785.5532 | 1762.7858 | 1740.7286 | 1719.0815 | 1699.3364 | 1680.7808 | 1654.749 | 1638.6744 | 1610.5168 | 1599.5224 | 1579.81 | 1569.5486 | 1560.9289 | 1546.2827 | 1541.8759 | 1530.837 | 1528.8156 | 1519.5181 | 1519.6296 | 1512.2085 | 1505.558 | 1499.8549 | 1493.9349 | 1487.7988 | 1481.4473 | 1474.8821 | 1468.1052 | 1461.1193 | 1453.9273 | 1446.533 | 1438.9405 | 1431.1546 | 1423.1804 | 1415.0238 | 1406.6908 | 1398.1882 | 1389.5231 | 1380.703 | 1371.7357 | 1362.6296 | 1353.3933 |  | 0% | -2.861% | -21.45% | -5.646% | -6.394% | -7.088% | -8.304% | -9.694% | -11.43% | -13.34% | -14.79% | -16.09% | -17.23% | -18.29% | -19.31% | -20.31% | -21.23% | -22.09% | -23.29% | -24.04% | -25.34% | -25.85% | -26.77% | -27.24% | -27.64% | -28.32% | -28.53% | -29.04% | -29.13% | -29.56% | -29.56% | -29.9% | -30.21% | -30.47% | -30.75% | -31.03% | -31.33% | -31.63% | -31.95% | -32.27% | -32.6% | -32.95% | -33.3% | -33.66% | -34.03% | -34.41% | -34.79% | -35.19% | -35.59% | -36% | -36.41% | -36.84% | -37.26%
NT | 99 | Commercial | All | Broilers | Natural Gas | Food services | Per unit | All | Natural Gas | Energy Index | 1444.7105 | 1981.1649 | 1954.5125 | 1628.7604 | 1922.6147 | 1915.1917 | 1910.2308 | 1894.2794 | 1882.2368 | 1862.672 | 1835.8806 | 1816.903 | 1799.6985 | 1782.9762 | 1765.9915 | 1749.5687 | 1732.4218 | 1715.1834 | 1698.0984 | 1673.8191 | 1657.8895 | 1629.1049 | 1616.269 | 1595.1206 | 1581.4615 | 1568.5187 | 1550.518 | 1541.0817 | 1525.4683 | 1517.8521 | 1503.5775 | 1497.0096 | 1484.1932 | 1472.0193 | 1460.8769 | 1449.5875 | 1438.1537 | 1426.5785 | 1414.8655 | 1403.0185 | 1391.042 | 1378.9408 | 1366.7203 | 1354.3861 | 1341.9445 | 1329.4021 | 1316.7656 | 1304.0425 | 1291.2404 | 1278.3671 | 1265.4309 | 1252.4402 | 1239.4036 | 1226.3298 |  | 0% | -1.345% | -17.79% | -2.955% | -3.33% | -3.58% | -4.386% | -4.993% | -5.981% | -7.333% | -8.291% | -9.16% | -10% | -10.86% | -11.69% | -12.56% | -13.43% | -14.29% | -15.51% | -16.32% | -17.77% | -18.42% | -19.49% | -20.18% | -20.83% | -21.74% | -22.21% | -23% | -23.39% | -24.11% | -24.44% | -25.08% | -25.7% | -26.26% | -26.83% | -27.41% | -27.99% | -28.58% | -29.18% | -29.79% | -30.4% | -31.01% | -31.64% | -32.26% | -32.9% | -33.54% | -34.18% | -34.82% | -35.47% | -36.13% | -36.78% | -37.44% | -38.1%
NT | 100 | Commercial | All | CHP Plant - Hot Water | Natural Gas | Water heating | Per Archetype Plant | All | Natural Gas | Energy Index | 0 | 0 | 0 | 0 | 0 | 0 | 0 | 0 | 0 | 0 | 0 | 0 | 0 | 0 | 0 | 0 | 0 | 0 | 0 | 0 | 0 | 0 | 0 | 0 | 0 | 0 | 0 | 0 | 0 | 0 | 0 | 0 | 0 | 0 | 0 | 0 | 0 | 0 | 0 | 0 | 0 | 0 | 0 | 0 | 0 | 0 | 0 | 0 | 0 | 0 | 0 | 0 | 0 | 0 |  | 0% | 0% | 0% | 0% | 0% | 0% | 0% | 0% | 0% | 0% | 0% | 0% | 0% | 0% | 0% | 0% | 0% | 0% | 0% | 0% | 0% | 0% | 0% | 0% | 0% | 0% | 0% | 0% | 0% | 0% | 0% | 0% | 0% | 0% | 0% | 0% | 0% | 0% | 0% | 0% | 0% | 0% | 0% | 0% | 0% | 0% | 0% | 0% | 0% | 0% | 0% | 0% | 0%
NT | 101 | Commercial | All | CHP Plant - Steam | Natural Gas | Water heating | Per Archetype Plant | All | Natural Gas | Energy Index | 0 | 0 | 0 | 0 | 0 | 0 | 0 | 0 | 0 | 0 | 0 | 0 | 0 | 0 | 0 | 0 | 0 | 0 | 0 | 0 | 0 | 0 | 0 | 0 | 0 | 0 | 0 | 0 | 0 | 0 | 0 | 0 | 0 | 0 | 0 | 0 | 0 | 0 | 0 | 0 | 0 | 0 | 0 | 0 | 0 | 0 | 0 | 0 | 0 | 0 | 0 | 0 | 0 | 0 |  | 0% | 0% | 0% | 0% | 0% | 0% | 0% | 0% | 0% | 0% | 0% | 0% | 0% | 0% | 0% | 0% | 0% | 0% | 0% | 0% | 0% | 0% | 0% | 0% | 0% | 0% | 0% | 0% | 0% | 0% | 0% | 0% | 0% | 0% | 0% | 0% | 0% | 0% | 0% | 0% | 0% | 0% | 0% | 0% | 0% | 0% | 0% | 0% | 0% | 0% | 0% | 0% | 0%
NT | 102 | Transportation | All | Car | Gasoline | Road - Passenger | Per vehicle | All | Motor Gasoline | Energy Index | 517202.3404 | 548002.7157 | 523911.3331 | 486340.9744 | 501771.6574 | 503845.346 | 501954.6299 | 496099.5091 | 489786.9569 | 483992.827 | 479631.9817 | 474905.1915 | 471764.1631 | 468623.1348 | 466335.9782 | 463804.8582 | 461151.7566 | 458681.6275 | 456302.9847 | 453710.8739 | 451942.1395 | 448038.7256 | 447001.8813 | 445660.0827 | 444592.743 | 442945.9903 | 441970.1368 | 441329.7329 | 440902.7971 | 440536.852 | 440140.4115 | 439774.4665 | 439012.081 | 438890.0993 | 438488.6636 | 438087.5951 | 437686.8935 | 437286.5583 | 436886.5893 | 436486.9862 | 436087.7486 | 435688.8761 | 435290.3685 | 434892.2253 | 434494.4464 | 434097.0312 | 433699.9796 | 433303.2911 | 432906.9655 | 432511.0023 | 432115.4014 | 431720.1623 | 431325.2847 | 430930.7682 |  | 0% | -4.396% | -11.25% | -8.436% | -8.058% | -8.403% | -9.471% | -10.62% | -11.68% | -12.48% | -13.34% | -13.91% | -14.49% | -14.9% | -15.36% | -15.85% | -16.3% | -16.73% | -17.21% | -17.53% | -18.24% | -18.43% | -18.68% | -18.87% | -19.17% | -19.35% | -19.47% | -19.54% | -19.61% | -19.68% | -19.75% | -19.89% | -19.91% | -19.98% | -20.06% | -20.13% | -20.2% | -20.28% | -20.35% | -20.42% | -20.5% | -20.57% | -20.64% | -20.71% | -20.79% | -20.86% | -20.93% | -21% | -21.08% | -21.15% | -21.22% | -21.29% | -21.36%
NT | 103 | Transportation | All | Passenger Light Truck | Gasoline | Road - Passenger | Per vehicle | All | Motor Gasoline | Energy Index | 4216.0707 | 4467.1456 | 4270.7603 | 3964.4985 | 4090.2846 | 4107.1887 | 4091.7761 | 4044.047 | 3992.5891 | 3945.3572 | 3909.8089 | 3871.2776 | 3845.6729 | 3820.0683 | 3801.4241 | 3780.7912 | 3759.164 | 3739.0282 | 3719.6383 | 3698.5082 | 3684.0901 | 3652.2706 | 3643.8186 | 3632.8807 | 3624.1801 | 3610.7563 | 3602.8014 | 3597.5811 | 3594.1008 | 3591.1177 | 3587.8861 | 3584.903 | 3578.6883 | 3577.6939 | 3574.4216 | 3571.1522 | 3567.8858 | 3564.6224 | 3561.3619 | 3558.1045 | 3554.85 | 3551.5986 | 3548.3501 | 3545.1045 | 3541.8619 | 3538.6223 | 3535.3857 | 3532.152 | 3528.9213 | 3525.6935 | 3522.4687 | 3519.2469 | 3516.0279 | 3512.812 |  | 0% | -4.396% | -11.25% | -8.436% | -8.058% | -8.403% | -9.471% | -10.62% | -11.68% | -12.48% | -13.34% | -13.91% | -14.49% | -14.9% | -15.36% | -15.85% | -16.3% | -16.73% | -17.21% | -17.53% | -18.24% | -18.43% | -18.68% | -18.87% | -19.17% | -19.35% | -19.47% | -19.54% | -19.61% | -19.68% | -19.75% | -19.89% | -19.91% | -19.98% | -20.06% | -20.13% | -20.2% | -20.28% | -20.35% | -20.42% | -20.5% | -20.57% | -20.64% | -20.71% | -20.79% | -20.86% | -20.93% | -21% | -21.08% | -21.15% | -21.22% | -21.29% | -21.36%
NT | 104 | Transportation | All | Car | Diesel | Road - Passenger | Per vehicle | All | Diesel | Energy Index | 26805.5122 | 30820.9874 | 27734.2851 | 26966.6376 | 27765.3593 | 27810.2442 | 27895.4105 | 27539.7837 | 27156.5354 | 26797.456 | 26587.993 | 26333.645 | 26228.9135 | 26164.4633 | 26110.3712 | 25992.9799 | 25919.3225 | 25846.8161 | 25765.1025 | 25628.1459 | 25595.9208 | 25263.312 | 25369.1944 | 25423.2865 | 25414.0793 | 25389.9105 | 25440.5499 | 25528.018 | 25637.3531 | 25746.6882 | 25845.6652 | 25941.1896 | 26048.2229 | 26169.0669 | 26276.7257 | 26384.8275 | 26493.3739 | 26602.367 | 26711.8084 | 26821.7 | 26932.0438 | 27042.8415 | 27154.095 | 27265.8062 | 27377.977 | 27490.6092 | 27603.7049 | 27717.2657 | 27831.2938 | 27945.791 | 28060.7592 | 28176.2004 | 28292.1166 | 28408.5096 |  | 0% | -10.01% | -12.51% | -9.914% | -9.768% | -9.492% | -10.65% | -11.89% | -13.05% | -13.73% | -14.56% | -14.9% | -15.11% | -15.28% | -15.66% | -15.9% | -16.14% | -16.4% | -16.85% | -16.95% | -18.03% | -17.69% | -17.51% | -17.54% | -17.62% | -17.46% | -17.17% | -16.82% | -16.46% | -16.14% | -15.83% | -15.49% | -15.09% | -14.74% | -14.39% | -14.04% | -13.69% | -13.33% | -12.98% | -12.62% | -12.26% | -11.9% | -11.53% | -11.17% | -10.81% | -10.44% | -10.07% | -9.7% | -9.329% | -8.956% | -8.581% | -8.205% | -7.827%
NT | 105 | Transportation | All | Passenger Light Truck | Diesel | Road - Passenger | Per vehicle | All | Diesel | Energy Index | 88.3914 | 101.6324 | 91.454 | 88.9227 | 91.5565 | 91.7045 | 91.9853 | 90.8126 | 89.5489 | 88.3648 | 87.6741 | 86.8354 | 86.49 | 86.2775 | 86.0992 | 85.7121 | 85.4692 | 85.2301 | 84.9606 | 84.509 | 84.4027 | 83.306 | 83.6551 | 83.8335 | 83.8031 | 83.7234 | 83.8904 | 84.1788 | 84.5394 | 84.8999 | 85.2263 | 85.5413 | 85.8942 | 86.2927 | 86.6477 | 87.0042 | 87.3621 | 87.7215 | 88.0824 | 88.4448 | 88.8086 | 89.174 | 89.5408 | 89.9092 | 90.2791 | 90.6505 | 91.0234 | 91.3979 | 91.7739 | 92.1515 | 92.5306 | 92.9112 | 93.2935 | 93.6773 |  | 0% | -10.01% | -12.51% | -9.914% | -9.768% | -9.492% | -10.65% | -11.89% | -13.05% | -13.73% | -14.56% | -14.9% | -15.11% | -15.28% | -15.66% | -15.9% | -16.14% | -16.4% | -16.85% | -16.95% | -18.03% | -17.69% | -17.51% | -17.54% | -17.62% | -17.46% | -17.17% | -16.82% | -16.46% | -16.14% | -15.83% | -15.49% | -15.09% | -14.74% | -14.39% | -14.04% | -13.69% | -13.33% | -12.98% | -12.62% | -12.26% | -11.9% | -11.53% | -11.17% | -10.81% | -10.44% | -10.07% | -9.7% | -9.329% | -8.956% | -8.581% | -8.205% | -7.827%
NT | 106 | Transportation | All | Car | Propane/LPG | Road - Passenger | Per vehicle | All | LPG | Energy Index | 3821.1323 | 6113.8117 | 5884.5437 | 5426.0079 | 5043.8946 | 4585.3588 | 4203.2455 | 3821.1323 | 3515.4417 | 3133.3285 | 2827.6379 | 2521.9473 | 2292.6794 | 2063.4114 | 1834.1435 | 1681.2982 | 1452.0303 | 1299.185 | 1146.3397 | 1069.917 | 917.0718 | 840.6491 | 764.2265 | 687.8038 | 611.3812 | 534.9585 | 458.5359 | 382.1132 | 382.1132 | 305.6906 | 305.6906 | 229.2679 | 229.2679 | 152.8453 | 127.2518 | 105.9439 | 88.204 | 73.4345 | 61.1381 | 50.9007 | 42.3776 | 35.2816 | 29.3738 | 24.4552 | 20.3603 | 16.951 | 14.1126 | 11.7495 | 9.7821 | 8.1441 | 6.7804 | 5.6451 | 4.6998 | 3.9128 |  | 0% | -3.75% | -11.25% | -17.5% | -25% | -31.25% | -37.5% | -42.5% | -48.75% | -53.75% | -58.75% | -62.5% | -66.25% | -70% | -72.5% | -76.25% | -78.75% | -81.25% | -82.5% | -85% | -86.25% | -87.5% | -88.75% | -90% | -91.25% | -92.5% | -93.75% | -93.75% | -95% | -95% | -96.25% | -96.25% | -97.5% | -97.92% | -98.27% | -98.56% | -98.8% | -99% | -99.17% | -99.31% | -99.42% | -99.52% | -99.6% | -99.67% | -99.72% | -99.77% | -99.81% | -99.84% | -99.87% | -99.89% | -99.91% | -99.92% | -99.94%
NT | 107 | Transportation | All | Passenger Light Truck | Propane/LPG | Road - Passenger | Per vehicle | All | LPG | Energy Index | 18.3503 | 29.3605 | 28.2595 | 26.0574 | 24.2224 | 22.0204 | 20.1853 | 18.3503 | 16.8823 | 15.0473 | 13.5792 | 12.1112 | 11.0102 | 9.9092 | 8.8081 | 8.0741 | 6.9731 | 6.2391 | 5.5051 | 5.1381 | 4.4041 | 4.0371 | 3.6701 | 3.3031 | 2.936 | 2.569 | 2.202 | 1.835 | 1.835 | 1.468 | 1.468 | 1.101 | 1.101 | 0.73401 | 0.6111 | 0.50878 | 0.42358 | 0.35266 | 0.2936 | 0.24444 | 0.20351 | 0.16943 | 0.14106 | 0.11744 | 0.097777 | 0.081404 | 0.067773 | 0.056425 | 0.046977 | 0.039111 | 0.032562 | 0.027109 | 0.02257 | 0.018791 |  | 0% | -3.75% | -11.25% | -17.5% | -25% | -31.25% | -37.5% | -42.5% | -48.75% | -53.75% | -58.75% | -62.5% | -66.25% | -70% | -72.5% | -76.25% | -78.75% | -81.25% | -82.5% | -85% | -86.25% | -87.5% | -88.75% | -90% | -91.25% | -92.5% | -93.75% | -93.75% | -95% | -95% | -96.25% | -96.25% | -97.5% | -97.92% | -98.27% | -98.56% | -98.8% | -99% | -99.17% | -99.31% | -99.42% | -99.52% | -99.6% | -99.67% | -99.72% | -99.77% | -99.81% | -99.84% | -99.87% | -99.89% | -99.91% | -99.92% | -99.94%
NT | 108 | Transportation | All | Freight Light Truck | Gasoline | Road - Freight | Per vehicle | All | Motor Gasoline | Energy Index | 1598.978 | 1694.2002 | 1619.7195 | 1503.5673 | 1551.2727 | 1557.6837 | 1551.8383 | 1533.7367 | 1514.2209 | 1496.3078 | 1482.8258 | 1468.2125 | 1458.5018 | 1448.791 | 1441.72 | 1433.8949 | 1425.6925 | 1418.0559 | 1410.7021 | 1402.6884 | 1397.2202 | 1385.1524 | 1381.9469 | 1377.7986 | 1374.4989 | 1369.4078 | 1366.3908 | 1364.411 | 1363.0911 | 1361.9597 | 1360.7341 | 1359.6027 | 1357.2457 | 1356.8686 | 1355.6275 | 1354.3876 | 1353.1488 | 1351.9111 | 1350.6746 | 1349.4392 | 1348.2049 | 1346.9717 | 1345.7397 | 1344.5088 | 1343.2791 | 1342.0504 | 1340.8229 | 1339.5965 | 1338.3712 | 1337.1471 | 1335.924 | 1334.7021 | 1333.4813 | 1332.2616 |  | 0% | -4.396% | -11.25% | -8.436% | -8.058% | -8.403% | -9.471% | -10.62% | -11.68% | -12.48% | -13.34% | -13.91% | -14.49% | -14.9% | -15.36% | -15.85% | -16.3% | -16.73% | -17.21% | -17.53% | -18.24% | -18.43% | -18.68% | -18.87% | -19.17% | -19.35% | -19.47% | -19.54% | -19.61% | -19.68% | -19.75% | -19.89% | -19.91% | -19.98% | -20.06% | -20.13% | -20.2% | -20.28% | -20.35% | -20.42% | -20.5% | -20.57% | -20.64% | -20.71% | -20.79% | -20.86% | -20.93% | -21% | -21.08% | -21.15% | -21.22% | -21.29% | -21.36%
NT | 109 | Transportation | All | Medium Truck | Gasoline | Road - Freight | Per vehicle | All | Motor Gasoline | Energy Index | 1691.1355 | 1791.8458 | 1713.0724 | 1590.2258 | 1640.6806 | 1647.4611 | 1641.2789 | 1622.134 | 1601.4934 | 1582.5478 | 1568.2889 | 1552.8333 | 1542.5629 | 1532.2924 | 1524.8139 | 1516.5377 | 1507.8627 | 1499.7859 | 1492.0083 | 1483.5327 | 1477.7493 | 1464.986 | 1461.5958 | 1457.2084 | 1453.7184 | 1448.3339 | 1445.1431 | 1443.0491 | 1441.6531 | 1440.4566 | 1439.1603 | 1437.9637 | 1435.4709 | 1435.0721 | 1433.7595 | 1432.448 | 1431.1378 | 1429.8288 | 1428.521 | 1427.2144 | 1425.909 | 1424.6048 | 1423.3017 | 1421.9999 | 1420.6993 | 1419.3998 | 1418.1015 | 1416.8044 | 1415.5086 | 1414.2138 | 1412.9203 | 1411.628 | 1410.3368 | 1409.0468 |  | 0% | -4.396% | -11.25% | -8.436% | -8.058% | -8.403% | -9.471% | -10.62% | -11.68% | -12.48% | -13.34% | -13.91% | -14.49% | -14.9% | -15.36% | -15.85% | -16.3% | -16.73% | -17.21% | -17.53% | -18.24% | -18.43% | -18.68% | -18.87% | -19.17% | -19.35% | -19.47% | -19.54% | -19.61% | -19.68% | -19.75% | -19.89% | -19.91% | -19.98% | -20.06% | -20.13% | -20.2% | -20.28% | -20.35% | -20.42% | -20.5% | -20.57% | -20.64% | -20.71% | -20.79% | -20.86% | -20.93% | -21% | -21.08% | -21.15% | -21.22% | -21.29% | -21.36%
NT | 110 | Transportation | All | Freight Light Truck | Diesel | Road - Freight | Per vehicle | All | Diesel | Energy Index | 31.9234 | 36.7056 | 33.0295 | 32.1153 | 33.0665 | 33.12 | 33.2214 | 32.7979 | 32.3415 | 31.9138 | 31.6644 | 31.3615 | 31.2367 | 31.16 | 31.0956 | 30.9558 | 30.868 | 30.7817 | 30.6844 | 30.5213 | 30.4829 | 30.0868 | 30.2129 | 30.2773 | 30.2663 | 30.2375 | 30.2978 | 30.402 | 30.5322 | 30.6624 | 30.7803 | 30.8941 | 31.0215 | 31.1655 | 31.2937 | 31.4224 | 31.5517 | 31.6815 | 31.8118 | 31.9427 | 32.0741 | 32.2061 | 32.3386 | 32.4716 | 32.6052 | 32.7393 | 32.874 | 33.0093 | 33.1451 | 33.2814 | 33.4183 | 33.5558 | 33.6939 | 33.8325 |  | 0% | -10.01% | -12.51% | -9.914% | -9.768% | -9.492% | -10.65% | -11.89% | -13.05% | -13.73% | -14.56% | -14.9% | -15.11% | -15.28% | -15.66% | -15.9% | -16.14% | -16.4% | -16.85% | -16.95% | -18.03% | -17.69% | -17.51% | -17.54% | -17.62% | -17.46% | -17.17% | -16.82% | -16.46% | -16.14% | -15.83% | -15.49% | -15.09% | -14.74% | -14.39% | -14.04% | -13.69% | -13.33% | -12.98% | -12.62% | -12.26% | -11.9% | -11.53% | -11.17% | -10.81% | -10.44% | -10.07% | -9.7% | -9.329% | -8.956% | -8.581% | -8.205% | -7.827%
NT | 111 | Transportation | All | Medium Truck | Diesel | Road - Freight | Per vehicle | All | Diesel | Energy Index | 2344.4603 | 2695.6612 | 2425.6925 | 2358.5526 | 2428.4103 | 2432.336 | 2439.7848 | 2408.681 | 2375.1614 | 2343.7557 | 2325.4356 | 2303.1899 | 2294.0299 | 2288.3929 | 2283.6619 | 2273.3947 | 2266.9525 | 2260.6109 | 2253.4641 | 2241.4856 | 2238.6671 | 2209.5766 | 2218.8372 | 2223.5682 | 2222.7629 | 2220.6491 | 2225.0781 | 2232.7282 | 2242.2909 | 2251.8535 | 2260.5103 | 2268.865 | 2278.2263 | 2288.7956 | 2298.2116 | 2307.6664 | 2317.1601 | 2326.6928 | 2336.2648 | 2345.8761 | 2355.527 | 2365.2175 | 2374.948 | 2384.7184 | 2394.5291 | 2404.3801 | 2414.2717 | 2424.2039 | 2434.1771 | 2444.1912 | 2454.2465 | 2464.3432 | 2474.4815 | 2484.6614 |  | 0% | -10.01% | -12.51% | -9.914% | -9.768% | -9.492% | -10.65% | -11.89% | -13.05% | -13.73% | -14.56% | -14.9% | -15.11% | -15.28% | -15.66% | -15.9% | -16.14% | -16.4% | -16.85% | -16.95% | -18.03% | -17.69% | -17.51% | -17.54% | -17.62% | -17.46% | -17.17% | -16.82% | -16.46% | -16.14% | -15.83% | -15.49% | -15.09% | -14.74% | -14.39% | -14.04% | -13.69% | -13.33% | -12.98% | -12.62% | -12.26% | -11.9% | -11.53% | -11.17% | -10.81% | -10.44% | -10.07% | -9.7% | -9.329% | -8.956% | -8.581% | -8.205% | -7.827%
NT | 112 | Transportation | All | Heavy Truck | Diesel | Road - Freight | Per vehicle | All | Diesel | Energy Index | 2473.0989 | 2843.57 | 2558.7883 | 2487.9645 | 2561.6552 | 2565.7963 | 2573.6538 | 2540.8434 | 2505.4846 | 2472.3556 | 2453.0304 | 2429.5641 | 2419.9014 | 2413.9552 | 2408.9646 | 2398.134 | 2391.3383 | 2384.6488 | 2377.1099 | 2364.4741 | 2361.501 | 2330.8142 | 2340.583 | 2345.5736 | 2344.7242 | 2342.4943 | 2347.1664 | 2355.2362 | 2365.3236 | 2375.4109 | 2384.5426 | 2393.3558 | 2403.2308 | 2414.3799 | 2424.3126 | 2434.2862 | 2444.3008 | 2454.3566 | 2464.4537 | 2474.5924 | 2484.7728 | 2494.9951 | 2505.2595 | 2515.566 | 2525.915 | 2536.3065 | 2546.7408 | 2557.2181 | 2567.7384 | 2578.302 | 2588.9091 | 2599.5598 | 2610.2543 | 2620.9928 |  | 0% | -10.01% | -12.51% | -9.914% | -9.768% | -9.492% | -10.65% | -11.89% | -13.05% | -13.73% | -14.56% | -14.9% | -15.11% | -15.28% | -15.66% | -15.9% | -16.14% | -16.4% | -16.85% | -16.95% | -18.03% | -17.69% | -17.51% | -17.54% | -17.62% | -17.46% | -17.17% | -16.82% | -16.46% | -16.14% | -15.83% | -15.49% | -15.09% | -14.74% | -14.39% | -14.04% | -13.69% | -13.33% | -12.98% | -12.62% | -12.26% | -11.9% | -11.53% | -11.17% | -10.81% | -10.44% | -10.07% | -9.7% | -9.329% | -8.956% | -8.581% | -8.205% | -7.827%
NT | 113 | Transportation | All | Freight Light Truck | Propane/LPG | Road - Freight | Per vehicle | All | LPG | Energy Index | 73.1206 | 116.993 | 112.6058 | 103.8313 | 96.5192 | 87.7448 | 80.4327 | 73.1206 | 67.271 | 59.9589 | 54.1093 | 48.2596 | 43.8724 | 39.4851 | 35.0979 | 32.1731 | 27.7858 | 24.861 | 21.9362 | 20.4738 | 17.549 | 16.0865 | 14.6241 | 13.1617 | 11.6993 | 10.2369 | 8.7745 | 7.3121 | 7.3121 | 5.8497 | 5.8497 | 4.3872 | 4.3872 | 2.9248 | 2.4351 | 2.0273 | 1.6879 | 1.4052 | 1.1699 | 0.97403 | 0.81093 | 0.67514 | 0.56209 | 0.46797 | 0.38961 | 0.32437 | 0.27006 | 0.22484 | 0.18719 | 0.15584 | 0.12975 | 0.10802 | 0.089935 | 0.074876 |  | 0% | -3.75% | -11.25% | -17.5% | -25% | -31.25% | -37.5% | -42.5% | -48.75% | -53.75% | -58.75% | -62.5% | -66.25% | -70% | -72.5% | -76.25% | -78.75% | -81.25% | -82.5% | -85% | -86.25% | -87.5% | -88.75% | -90% | -91.25% | -92.5% | -93.75% | -93.75% | -95% | -95% | -96.25% | -96.25% | -97.5% | -97.92% | -98.27% | -98.56% | -98.8% | -99% | -99.17% | -99.31% | -99.42% | -99.52% | -99.6% | -99.67% | -99.72% | -99.77% | -99.81% | -99.84% | -99.87% | -99.89% | -99.91% | -99.92% | -99.94%
NT | 114 | Transportation | All | Motorcycle | Gasoline | Road - Passenger | Per vehicle | All | Motor Gasoline | Energy Index | 34.5386 | 36.5954 | 34.9866 | 32.4777 | 33.5081 | 33.6466 | 33.5203 | 33.1293 | 32.7078 | 32.3209 | 32.0296 | 31.714 | 31.5042 | 31.2945 | 31.1417 | 30.9727 | 30.7955 | 30.6306 | 30.4717 | 30.2986 | 30.1805 | 29.9199 | 29.8506 | 29.761 | 29.6897 | 29.5798 | 29.5146 | 29.4718 | 29.4433 | 29.4189 | 29.3924 | 29.368 | 29.3171 | 29.3089 | 29.2821 | 29.2553 | 29.2286 | 29.2018 | 29.1751 | 29.1484 | 29.1218 | 29.0951 | 29.0685 | 29.0419 | 29.0154 | 28.9888 | 28.9623 | 28.9358 | 28.9094 | 28.8829 | 28.8565 | 28.8301 | 28.8037 | 28.7774 |  | 0% | -4.396% | -11.25% | -8.436% | -8.058% | -8.403% | -9.471% | -10.62% | -11.68% | -12.48% | -13.34% | -13.91% | -14.49% | -14.9% | -15.36% | -15.85% | -16.3% | -16.73% | -17.21% | -17.53% | -18.24% | -18.43% | -18.68% | -18.87% | -19.17% | -19.35% | -19.47% | -19.54% | -19.61% | -19.68% | -19.75% | -19.89% | -19.91% | -19.98% | -20.06% | -20.13% | -20.2% | -20.28% | -20.35% | -20.42% | -20.5% | -20.57% | -20.64% | -20.71% | -20.79% | -20.86% | -20.93% | -21% | -21.08% | -21.15% | -21.22% | -21.29% | -21.36%
NT | 115 | Transportation | All | School Bus | Gasoline | Road - Passenger | Per vehicle | All | Motor Gasoline | Energy Index | 7.5016 | 7.9483 | 7.5989 | 7.0539 | 7.2777 | 7.3078 | 7.2804 | 7.1955 | 7.1039 | 7.0199 | 6.9566 | 6.8881 | 6.8425 | 6.797 | 6.7638 | 6.7271 | 6.6886 | 6.6528 | 6.6183 | 6.5807 | 6.555 | 6.4984 | 6.4834 | 6.4639 | 6.4484 | 6.4245 | 6.4104 | 6.4011 | 6.3949 | 6.3896 | 6.3838 | 6.3785 | 6.3675 | 6.3657 | 6.3599 | 6.3541 | 6.3483 | 6.3424 | 6.3366 | 6.3309 | 6.3251 | 6.3193 | 6.3135 | 6.3077 | 6.302 | 6.2962 | 6.2904 | 6.2847 | 6.2789 | 6.2732 | 6.2674 | 6.2617 | 6.256 | 6.2503 |  | 0% | -4.396% | -11.25% | -8.436% | -8.058% | -8.403% | -9.471% | -10.62% | -11.68% | -12.48% | -13.34% | -13.91% | -14.49% | -14.9% | -15.36% | -15.85% | -16.3% | -16.73% | -17.21% | -17.53% | -18.24% | -18.43% | -18.68% | -18.87% | -19.17% | -19.35% | -19.47% | -19.54% | -19.61% | -19.68% | -19.75% | -19.89% | -19.91% | -19.98% | -20.06% | -20.13% | -20.2% | -20.28% | -20.35% | -20.42% | -20.5% | -20.57% | -20.64% | -20.71% | -20.79% | -20.86% | -20.93% | -21% | -21.08% | -21.15% | -21.22% | -21.29% | -21.36%
NT | 116 | Transportation | All | Urban transit | Gasoline | Road - Passenger | Per vehicle | All | Motor Gasoline | Energy Index | 3.5062 | 3.7149 | 3.5516 | 3.2969 | 3.4015 | 3.4156 | 3.4028 | 3.3631 | 3.3203 | 3.281 | 3.2515 | 3.2194 | 3.1981 | 3.1768 | 3.1613 | 3.1442 | 3.1262 | 3.1094 | 3.0933 | 3.0757 | 3.0637 | 3.0373 | 3.0303 | 3.0212 | 3.0139 | 3.0028 | 2.9961 | 2.9918 | 2.9889 | 2.9864 | 2.9837 | 2.9813 | 2.9761 | 2.9753 | 2.9725 | 2.9698 | 2.9671 | 2.9644 | 2.9617 | 2.959 | 2.9563 | 2.9536 | 2.9509 | 2.9482 | 2.9455 | 2.9428 | 2.9401 | 2.9374 | 2.9347 | 2.932 | 2.9293 | 2.9267 | 2.924 | 2.9213 |  | 0% | -4.396% | -11.25% | -8.436% | -8.058% | -8.403% | -9.471% | -10.62% | -11.68% | -12.48% | -13.34% | -13.91% | -14.49% | -14.9% | -15.36% | -15.85% | -16.3% | -16.73% | -17.21% | -17.53% | -18.24% | -18.43% | -18.68% | -18.87% | -19.17% | -19.35% | -19.47% | -19.54% | -19.61% | -19.68% | -19.75% | -19.89% | -19.91% | -19.98% | -20.06% | -20.13% | -20.2% | -20.28% | -20.35% | -20.42% | -20.5% | -20.57% | -20.64% | -20.71% | -20.79% | -20.86% | -20.93% | -21% | -21.08% | -21.15% | -21.22% | -21.29% | -21.36%
NT | 117 | Transportation | All | Inter-City Bus | Gasoline | Road - Passenger | Per vehicle | All | Motor Gasoline | Energy Index | 3.3624 | 3.5626 | 3.406 | 3.1617 | 3.262 | 3.2755 | 3.2632 | 3.2252 | 3.1841 | 3.1465 | 3.1181 | 3.0874 | 3.067 | 3.0465 | 3.0317 | 3.0152 | 2.998 | 2.9819 | 2.9665 | 2.9496 | 2.9381 | 2.9127 | 2.906 | 2.8973 | 2.8903 | 2.8796 | 2.8733 | 2.8691 | 2.8663 | 2.864 | 2.8614 | 2.859 | 2.854 | 2.8533 | 2.8506 | 2.848 | 2.8454 | 2.8428 | 2.8402 | 2.8376 | 2.835 | 2.8324 | 2.8298 | 2.8273 | 2.8247 | 2.8221 | 2.8195 | 2.8169 | 2.8144 | 2.8118 | 2.8092 | 2.8066 | 2.8041 | 2.8015 |  | 0% | -4.396% | -11.25% | -8.436% | -8.058% | -8.403% | -9.471% | -10.62% | -11.68% | -12.48% | -13.34% | -13.91% | -14.49% | -14.9% | -15.36% | -15.85% | -16.3% | -16.73% | -17.21% | -17.53% | -18.24% | -18.43% | -18.68% | -18.87% | -19.17% | -19.35% | -19.47% | -19.54% | -19.61% | -19.68% | -19.75% | -19.89% | -19.91% | -19.98% | -20.06% | -20.13% | -20.2% | -20.28% | -20.35% | -20.42% | -20.5% | -20.57% | -20.64% | -20.71% | -20.79% | -20.86% | -20.93% | -21% | -21.08% | -21.15% | -21.22% | -21.29% | -21.36%
NT | 118 | Transportation | All | School Bus | Diesel | Road - Passenger | Per vehicle | All | Diesel | Energy Index | 46.2871 | 53.2209 | 47.8909 | 46.5653 | 47.9445 | 48.022 | 48.1691 | 47.555 | 46.8932 | 46.2732 | 45.9115 | 45.4723 | 45.2914 | 45.1802 | 45.0867 | 44.884 | 44.7569 | 44.6316 | 44.4905 | 44.2541 | 44.1984 | 43.6241 | 43.8069 | 43.9003 | 43.8844 | 43.8427 | 43.9301 | 44.0812 | 44.27 | 44.4588 | 44.6297 | 44.7946 | 44.9794 | 45.1881 | 45.374 | 45.5607 | 45.7481 | 45.9363 | 46.1253 | 46.3151 | 46.5056 | 46.6969 | 46.889 | 47.0819 | 47.2756 | 47.4701 | 47.6654 | 47.8615 | 48.0584 | 48.2561 | 48.4546 | 48.654 | 48.8541 | 49.0551 |  | 0% | -10.01% | -12.51% | -9.914% | -9.768% | -9.492% | -10.65% | -11.89% | -13.05% | -13.73% | -14.56% | -14.9% | -15.11% | -15.28% | -15.66% | -15.9% | -16.14% | -16.4% | -16.85% | -16.95% | -18.03% | -17.69% | -17.51% | -17.54% | -17.62% | -17.46% | -17.17% | -16.82% | -16.46% | -16.14% | -15.83% | -15.49% | -15.09% | -14.74% | -14.39% | -14.04% | -13.69% | -13.33% | -12.98% | -12.62% | -12.26% | -11.9% | -11.53% | -11.17% | -10.81% | -10.44% | -10.07% | -9.7% | -9.329% | -8.956% | -8.581% | -8.205% | -7.827%
NT | 119 | Transportation | All | Urban transit | Diesel | Road - Passenger | Per vehicle | All | Diesel | Energy Index | 269.0354 | 309.3371 | 278.3571 | 270.6526 | 278.669 | 279.1195 | 279.9743 | 276.405 | 272.5585 | 268.9546 | 266.8523 | 264.2995 | 263.2484 | 262.6015 | 262.0586 | 260.8804 | 260.1411 | 259.4134 | 258.5933 | 257.2187 | 256.8953 | 253.557 | 254.6197 | 255.1626 | 255.0702 | 254.8277 | 255.3359 | 256.2138 | 257.3111 | 258.4085 | 259.4019 | 260.3606 | 261.4349 | 262.6477 | 263.7282 | 264.8132 | 265.9027 | 266.9966 | 268.095 | 269.1979 | 270.3054 | 271.4174 | 272.534 | 273.6552 | 274.781 | 275.9115 | 277.0466 | 278.1863 | 279.3308 | 280.4799 | 281.6338 | 282.7925 | 283.9559 | 285.124 |  | 0% | -10.01% | -12.51% | -9.914% | -9.768% | -9.492% | -10.65% | -11.89% | -13.05% | -13.73% | -14.56% | -14.9% | -15.11% | -15.28% | -15.66% | -15.9% | -16.14% | -16.4% | -16.85% | -16.95% | -18.03% | -17.69% | -17.51% | -17.54% | -17.62% | -17.46% | -17.17% | -16.82% | -16.46% | -16.14% | -15.83% | -15.49% | -15.09% | -14.74% | -14.39% | -14.04% | -13.69% | -13.33% | -12.98% | -12.62% | -12.26% | -11.9% | -11.53% | -11.17% | -10.81% | -10.44% | -10.07% | -9.7% | -9.329% | -8.956% | -8.581% | -8.205% | -7.827%
NT | 120 | Transportation | All | Inter-City Bus | Diesel | Road - Passenger | Per vehicle | All | Diesel | Energy Index | 26.8398 | 30.8604 | 27.7698 | 27.0011 | 27.8009 | 27.8458 | 27.9311 | 27.575 | 27.1913 | 26.8317 | 26.622 | 26.3673 | 26.2625 | 26.1979 | 26.1438 | 26.0262 | 25.9525 | 25.8799 | 25.7981 | 25.6609 | 25.6287 | 25.2956 | 25.4016 | 25.4558 | 25.4466 | 25.4224 | 25.4731 | 25.5607 | 25.6701 | 25.7796 | 25.8787 | 25.9744 | 26.0815 | 26.2025 | 26.3103 | 26.4186 | 26.5273 | 26.6364 | 26.746 | 26.856 | 26.9665 | 27.0774 | 27.1888 | 27.3007 | 27.413 | 27.5258 | 27.639 | 27.7527 | 27.8669 | 27.9815 | 28.0966 | 28.2122 | 28.3283 | 28.4448 |  | 0% | -10.01% | -12.51% | -9.914% | -9.768% | -9.492% | -10.65% | -11.89% | -13.05% | -13.73% | -14.56% | -14.9% | -15.11% | -15.28% | -15.66% | -15.9% | -16.14% | -16.4% | -16.85% | -16.95% | -18.03% | -17.69% | -17.51% | -17.54% | -17.62% | -17.46% | -17.17% | -16.82% | -16.46% | -16.14% | -15.83% | -15.49% | -15.09% | -14.74% | -14.39% | -14.04% | -13.69% | -13.33% | -12.98% | -12.62% | -12.26% | -11.9% | -11.53% | -11.17% | -10.81% | -10.44% | -10.07% | -9.7% | -9.329% | -8.956% | -8.581% | -8.205% | -7.827%
NT | 121 | Transportation | All | Short-haul airplane | Aviation Gasoline | Air - Passenger | Per vehicle | All | Aviation Fuel | Energy Index | 19.2568 | 16.9307 | 16.7588 | 8.6244 | 13.6908 | 17.0682 | 17.0985 | 17.0642 | 17.0138 | 16.9674 | 16.945 | 16.9035 | 16.9107 | 16.8963 | 16.9235 | 16.9259 | 16.9339 | 16.9474 | 16.965 | 16.9538 | 16.9778 | 16.9978 | 16.9954 | 16.9914 | 17.025 | 17.0298 | 17.0394 | 17.053 | 17.0689 | 17.0881 | 17.1097 | 17.1321 | 17.1241 | 17.1497 | 17.1659 | 17.1821 | 17.1983 | 17.2146 | 17.2308 | 17.2471 | 17.2634 | 17.2797 | 17.296 | 17.3123 | 17.3287 | 17.345 | 17.3614 | 17.3778 | 17.3942 | 17.4106 | 17.4271 | 17.4435 | 17.46 | 17.4765 |  | 0% | -1.015% | -49.06% | -19.14% | 0.8121% | 0.9915% | 0.7885% | 0.491% | 0.2172% | 0.08499% | -0.1605% | -0.118% | -0.203% | -0.04249% | -0.02833% | 0.01889% | 0.09915% | 0.203% | 0.1369% | 0.2786% | 0.3966% | 0.3824% | 0.3588% | 0.5571% | 0.5855% | 0.6421% | 0.7224% | 0.8168% | 0.9301% | 1.058% | 1.19% | 1.143% | 1.294% | 1.389% | 1.485% | 1.581% | 1.677% | 1.773% | 1.869% | 1.965% | 2.061% | 2.158% | 2.254% | 2.351% | 2.447% | 2.544% | 2.641% | 2.738% | 2.835% | 2.932% | 3.029% | 3.126% | 3.224%
NT | 122 | Transportation | All | Helicopter | Aviation Gasoline | Air - Passenger | Per vehicle | All | Aviation Fuel | Energy Index | 1.0135 | 0.89109 | 0.88204 | 0.45392 | 0.72057 | 0.89832 | 0.89992 | 0.89811 | 0.89546 | 0.89302 | 0.89184 | 0.88966 | 0.89004 | 0.88928 | 0.89071 | 0.89083 | 0.89126 | 0.89197 | 0.8929 | 0.89231 | 0.89357 | 0.89462 | 0.8945 | 0.89428 | 0.89605 | 0.8963 | 0.89681 | 0.89752 | 0.89837 | 0.89938 | 0.90051 | 0.90169 | 0.90127 | 0.90262 | 0.90347 | 0.90432 | 0.90517 | 0.90603 | 0.90688 | 0.90774 | 0.9086 | 0.90946 | 0.91031 | 0.91117 | 0.91203 | 0.9129 | 0.91376 | 0.91462 | 0.91548 | 0.91635 | 0.91721 | 0.91808 | 0.91895 | 0.91981 |  | 0% | -1.015% | -49.06% | -19.14% | 0.8121% | 0.9915% | 0.7885% | 0.491% | 0.2172% | 0.08499% | -0.1605% | -0.118% | -0.203% | -0.04249% | -0.02833% | 0.01889% | 0.09915% | 0.203% | 0.1369% | 0.2786% | 0.3966% | 0.3824% | 0.3588% | 0.5571% | 0.5855% | 0.6421% | 0.7224% | 0.8168% | 0.9301% | 1.058% | 1.19% | 1.143% | 1.294% | 1.389% | 1.485% | 1.581% | 1.677% | 1.773% | 1.869% | 1.965% | 2.061% | 2.158% | 2.254% | 2.351% | 2.447% | 2.544% | 2.641% | 2.738% | 2.835% | 2.932% | 3.029% | 3.126% | 3.224%
NT | 123 | Transportation | All | Short-haul airplane | Aviation Gasoline | Air - Freight | Per vehicle | All | Aviation Fuel | Energy Index | 0.25234 | 0.22186 | 0.2196 | 0.11301 | 0.1794 | 0.22366 | 0.22406 | 0.22361 | 0.22295 | 0.22234 | 0.22205 | 0.2215 | 0.2216 | 0.22141 | 0.22176 | 0.22179 | 0.2219 | 0.22208 | 0.22231 | 0.22216 | 0.22247 | 0.22274 | 0.22271 | 0.22265 | 0.22309 | 0.22316 | 0.22328 | 0.22346 | 0.22367 | 0.22392 | 0.2242 | 0.2245 | 0.22439 | 0.22473 | 0.22494 | 0.22515 | 0.22536 | 0.22558 | 0.22579 | 0.226 | 0.22622 | 0.22643 | 0.22664 | 0.22686 | 0.22707 | 0.22729 | 0.2275 | 0.22772 | 0.22793 | 0.22815 | 0.22836 | 0.22858 | 0.22879 | 0.22901 |  | 0% | -1.015% | -49.06% | -19.14% | 0.8121% | 0.9915% | 0.7885% | 0.491% | 0.2172% | 0.08499% | -0.1605% | -0.118% | -0.203% | -0.04249% | -0.02833% | 0.01889% | 0.09915% | 0.203% | 0.1369% | 0.2786% | 0.3966% | 0.3824% | 0.3588% | 0.5571% | 0.5855% | 0.6421% | 0.7224% | 0.8168% | 0.9301% | 1.058% | 1.19% | 1.143% | 1.294% | 1.389% | 1.485% | 1.581% | 1.677% | 1.773% | 1.869% | 1.965% | 2.061% | 2.158% | 2.254% | 2.351% | 2.447% | 2.544% | 2.641% | 2.738% | 2.835% | 2.932% | 3.029% | 3.126% | 3.224%
NT | 124 | Transportation | All | Short-haul airplane | Aviation Turbo Fuel | Air - Passenger | Per vehicle | All | Aviation Fuel | Energy Index | 2979.5184 | 2619.6015 | 2593.0097 | 1334.4136 | 2118.3151 | 2640.8749 | 2645.5749 | 2640.2565 | 2632.4645 | 2625.2909 | 2621.8278 | 2615.3963 | 2616.5094 | 2614.2831 | 2618.4883 | 2618.8594 | 2620.0962 | 2622.1988 | 2624.9198 | 2623.1883 | 2626.8988 | 2629.9908 | 2629.6198 | 2629.0014 | 2634.196 | 2634.9381 | 2636.4223 | 2638.5249 | 2640.9986 | 2643.967 | 2647.3064 | 2650.7695 | 2649.5327 | 2653.4906 | 2655.996 | 2658.5039 | 2661.0141 | 2663.5267 | 2666.0416 | 2668.5589 | 2671.0786 | 2673.6007 | 2676.1252 | 2678.652 | 2681.1812 | 2683.7129 | 2686.2469 | 2688.7833 | 2691.3221 | 2693.8633 | 2696.4069 | 2698.9529 | 2701.5013 | 2704.0521 |  | 0% | -1.015% | -49.06% | -19.14% | 0.8121% | 0.9915% | 0.7885% | 0.491% | 0.2172% | 0.08499% | -0.1605% | -0.118% | -0.203% | -0.04249% | -0.02833% | 0.01889% | 0.09915% | 0.203% | 0.1369% | 0.2786% | 0.3966% | 0.3824% | 0.3588% | 0.5571% | 0.5855% | 0.6421% | 0.7224% | 0.8168% | 0.9301% | 1.058% | 1.19% | 1.143% | 1.294% | 1.389% | 1.485% | 1.581% | 1.677% | 1.773% | 1.869% | 1.965% | 2.061% | 2.158% | 2.254% | 2.351% | 2.447% | 2.544% | 2.641% | 2.738% | 2.835% | 2.932% | 3.029% | 3.126% | 3.224%
NT | 125 | Transportation | All | Helicopter | Aviation Turbo Fuel | Air - Passenger | Per vehicle | All | Aviation Fuel | Energy Index | 156.8168 | 137.8738 | 136.4742 | 70.2323 | 111.4903 | 138.9934 | 139.2408 | 138.9609 | 138.5508 | 138.1732 | 137.9909 | 137.6524 | 137.711 | 137.5938 | 137.8152 | 137.8347 | 137.8998 | 138.0105 | 138.1537 | 138.0625 | 138.2578 | 138.4206 | 138.401 | 138.3685 | 138.6419 | 138.681 | 138.7591 | 138.8697 | 138.9999 | 139.1562 | 139.3319 | 139.5142 | 139.4491 | 139.6574 | 139.7893 | 139.9213 | 140.0534 | 140.1856 | 140.318 | 140.4505 | 140.5831 | 140.7158 | 140.8487 | 140.9817 | 141.1148 | 141.248 | 141.3814 | 141.5149 | 141.6485 | 141.7823 | 141.9162 | 142.0502 | 142.1843 | 142.3185 |  | 0% | -1.015% | -49.06% | -19.14% | 0.8121% | 0.9915% | 0.7885% | 0.491% | 0.2172% | 0.08499% | -0.1605% | -0.118% | -0.203% | -0.04249% | -0.02833% | 0.01889% | 0.09915% | 0.203% | 0.1369% | 0.2786% | 0.3966% | 0.3824% | 0.3588% | 0.5571% | 0.5855% | 0.6421% | 0.7224% | 0.8168% | 0.9301% | 1.058% | 1.19% | 1.143% | 1.294% | 1.389% | 1.485% | 1.581% | 1.677% | 1.773% | 1.869% | 1.965% | 2.061% | 2.158% | 2.254% | 2.351% | 2.447% | 2.544% | 2.641% | 2.738% | 2.835% | 2.932% | 3.029% | 3.126% | 3.224%
NT | 126 | Transportation | All | Short-haul airplane | Aviation Turbo Fuel | Air - Freight | Per vehicle | All | Aviation Fuel | Energy Index | 65.9776 | 58.0077 | 57.4189 | 29.5489 | 46.9074 | 58.4788 | 58.5829 | 58.4651 | 58.2926 | 58.1337 | 58.057 | 57.9146 | 57.9393 | 57.89 | 57.9831 | 57.9913 | 58.0187 | 58.0653 | 58.1255 | 58.0872 | 58.1693 | 58.2378 | 58.2296 | 58.2159 | 58.3309 | 58.3474 | 58.3802 | 58.4268 | 58.4816 | 58.5473 | 58.6212 | 58.6979 | 58.6705 | 58.7582 | 58.8137 | 58.8692 | 58.9248 | 58.9804 | 59.0361 | 59.0918 | 59.1476 | 59.2035 | 59.2594 | 59.3153 | 59.3714 | 59.4274 | 59.4835 | 59.5397 | 59.5959 | 59.6522 | 59.7085 | 59.7649 | 59.8213 | 59.8778 |  | 0% | -1.015% | -49.06% | -19.14% | 0.8121% | 0.9915% | 0.7885% | 0.491% | 0.2172% | 0.08499% | -0.1605% | -0.118% | -0.203% | -0.04249% | -0.02833% | 0.01889% | 0.09915% | 0.203% | 0.1369% | 0.2786% | 0.3966% | 0.3824% | 0.3588% | 0.5571% | 0.5855% | 0.6421% | 0.7224% | 0.8168% | 0.9301% | 1.058% | 1.19% | 1.143% | 1.294% | 1.389% | 1.485% | 1.581% | 1.677% | 1.773% | 1.869% | 1.965% | 2.061% | 2.158% | 2.254% | 2.351% | 2.447% | 2.544% | 2.641% | 2.738% | 2.835% | 2.932% | 3.029% | 3.126% | 3.224%
NT | 127 | Transportation | All | Train | Diesel | Rail - Passenger | Per vehicle | All | Diesel | Energy Index | 19.6956 | 22.6461 | 20.3781 | 19.814 | 20.4009 | 20.4339 | 20.4965 | 20.2352 | 19.9536 | 19.6897 | 19.5358 | 19.3489 | 19.272 | 19.2246 | 19.1849 | 19.0986 | 19.0445 | 18.9912 | 18.9312 | 18.8306 | 18.8069 | 18.5625 | 18.6403 | 18.68 | 18.6733 | 18.6555 | 18.6927 | 18.757 | 18.8373 | 18.9177 | 18.9904 | 19.0606 | 19.1392 | 19.228 | 19.3071 | 19.3865 | 19.4663 | 19.5464 | 19.6268 | 19.7075 | 19.7886 | 19.87 | 19.9518 | 20.0338 | 20.1163 | 20.199 | 20.2821 | 20.3656 | 20.4493 | 20.5335 | 20.6179 | 20.7028 | 20.7879 | 20.8735 |  | 0% | -10.01% | -12.51% | -9.914% | -9.768% | -9.492% | -10.65% | -11.89% | -13.05% | -13.73% | -14.56% | -14.9% | -15.11% | -15.28% | -15.66% | -15.9% | -16.14% | -16.4% | -16.85% | -16.95% | -18.03% | -17.69% | -17.51% | -17.54% | -17.62% | -17.46% | -17.17% | -16.82% | -16.46% | -16.14% | -15.83% | -15.49% | -15.09% | -14.74% | -14.39% | -14.04% | -13.69% | -13.33% | -12.98% | -12.62% | -12.26% | -11.9% | -11.53% | -11.17% | -10.81% | -10.44% | -10.07% | -9.7% | -9.329% | -8.956% | -8.581% | -8.205% | -7.827%
NT | 128 | Transportation | All | Train | Diesel | Rail - Freight | Per vehicle | All | Diesel | Energy Index | 801.9861 | 922.1239 | 829.7737 | 806.8067 | 830.7034 | 832.0463 | 834.5944 | 823.9545 | 812.4882 | 801.745 | 795.4782 | 787.8684 | 784.735 | 782.8067 | 781.1884 | 777.6762 | 775.4724 | 773.3031 | 770.8584 | 766.7608 | 765.7967 | 755.8454 | 759.0133 | 760.6317 | 760.3562 | 759.6331 | 761.1482 | 763.7651 | 767.0363 | 770.3074 | 773.2687 | 776.1267 | 779.329 | 782.9444 | 786.1655 | 789.3997 | 792.6473 | 795.9082 | 799.1826 | 802.4704 | 805.7717 | 809.0866 | 812.4152 | 815.7575 | 819.1135 | 822.4833 | 825.867 | 829.2645 | 832.6761 | 836.1017 | 839.5414 | 842.9953 | 846.4633 | 849.9457 |  | 0% | -10.01% | -12.51% | -9.914% | -9.768% | -9.492% | -10.65% | -11.89% | -13.05% | -13.73% | -14.56% | -14.9% | -15.11% | -15.28% | -15.66% | -15.9% | -16.14% | -16.4% | -16.85% | -16.95% | -18.03% | -17.69% | -17.51% | -17.54% | -17.62% | -17.46% | -17.17% | -16.82% | -16.46% | -16.14% | -15.83% | -15.49% | -15.09% | -14.74% | -14.39% | -14.04% | -13.69% | -13.33% | -12.98% | -12.62% | -12.26% | -11.9% | -11.53% | -11.17% | -10.81% | -10.44% | -10.07% | -9.7% | -9.329% | -8.956% | -8.581% | -8.205% | -7.827%
NT | 129 | Transportation | All | Boat | Diesel | Marine - Freight | Per vehicle | All | Diesel | Energy Index | 994.7047 | 1143.7118 | 1029.1698 | 1000.6838 | 1030.3229 | 1031.9885 | 1035.1489 | 1021.9522 | 1007.7305 | 994.4057 | 986.6329 | 977.1945 | 973.3081 | 970.9165 | 968.9093 | 964.5531 | 961.8198 | 959.1292 | 956.0969 | 951.0147 | 949.8189 | 937.4764 | 941.4055 | 943.4128 | 943.0711 | 942.1742 | 944.0534 | 947.2992 | 951.3564 | 955.4136 | 959.0865 | 962.6312 | 966.603 | 971.0873 | 975.0824 | 979.0938 | 983.1218 | 987.1663 | 991.2275 | 995.3054 | 999.4001 | 1003.5116 | 1007.64 | 1011.7854 | 1015.9478 | 1020.1274 | 1024.3242 | 1028.5382 | 1032.7696 | 1037.0184 | 1041.2847 | 1045.5685 | 1049.8699 | 1054.1891 |  | 0% | -10.01% | -12.51% | -9.914% | -9.768% | -9.492% | -10.65% | -11.89% | -13.05% | -13.73% | -14.56% | -14.9% | -15.11% | -15.28% | -15.66% | -15.9% | -16.14% | -16.4% | -16.85% | -16.95% | -18.03% | -17.69% | -17.51% | -17.54% | -17.62% | -17.46% | -17.17% | -16.82% | -16.46% | -16.14% | -15.83% | -15.49% | -15.09% | -14.74% | -14.39% | -14.04% | -13.69% | -13.33% | -12.98% | -12.62% | -12.26% | -11.9% | -11.53% | -11.17% | -10.81% | -10.44% | -10.07% | -9.7% | -9.329% | -8.956% | -8.581% | -8.205% | -7.827%
NT | 130 | Transportation | All | Boat | Heavy Fuel Oil | Marine - Freight | Per vehicle | All | Heavy Fuel Oil | Energy Index | 762.1143 | 762.1143 | 762.1143 | 762.1143 | 762.1143 | 762.1143 | 762.1143 | 762.1143 | 762.1143 | 762.1143 | 762.1143 | 762.1143 | 762.1143 | 762.1143 | 762.1143 | 762.1143 | 762.1143 | 762.1143 | 762.1143 | 762.1143 | 762.1143 | 762.1143 | 762.1143 | 762.1143 | 762.1143 | 762.1143 | 762.1143 | 762.1143 | 762.1143 | 762.1143 | 762.1143 | 762.1143 | 762.1143 | 762.1143 | 762.1143 | 762.1143 | 762.1143 | 762.1143 | 762.1143 | 762.1143 | 762.1143 | 762.1143 | 762.1143 | 762.1143 | 762.1143 | 762.1143 | 762.1143 | 762.1143 | 762.1143 | 762.1143 | 762.1143 | 762.1143 | 762.1143 | 762.1143 |  | 0% | 0% | 0% | 0% | 0% | 0% | 0% | 0% | 0% | 0% | 0% | 0% | 0% | 0% | 0% | 0% | 0% | 0% | 0% | 0% | 0% | 0% | 0% | 0% | 0% | 0% | 0% | 0% | 0% | 0% | 0% | 0% | 0% | 0% | 0% | 0% | 0% | 0% | 0% | 0% | 0% | 0% | 0% | 0% | 0% | 0% | 0% | 0% | 0% | 0% | 0% | 0% | 0%
NT | 131 | Transportation | All | Bike | Gasoline | Off road vehicles | Per vehicle | All | Motor Gasoline | Energy Index | 223.5552 | 236.8684 | 226.4551 | 210.2158 | 216.8855 | 217.7818 | 216.9646 | 214.4338 | 211.7052 | 209.2008 | 207.3159 | 205.2728 | 203.9151 | 202.5574 | 201.5688 | 200.4748 | 199.328 | 198.2603 | 197.2321 | 196.1117 | 195.3472 | 193.66 | 193.2118 | 192.6319 | 192.1705 | 191.4587 | 191.0369 | 190.7601 | 190.5756 | 190.4174 | 190.246 | 190.0879 | 189.7583 | 189.7056 | 189.5321 | 189.3587 | 189.1855 | 189.0125 | 188.8396 | 188.6669 | 188.4943 | 188.3219 | 188.1497 | 187.9776 | 187.8056 | 187.6339 | 187.4622 | 187.2908 | 187.1195 | 186.9483 | 186.7773 | 186.6065 | 186.4358 | 186.2653 |  | 0% | -4.396% | -11.25% | -8.436% | -8.058% | -8.403% | -9.471% | -10.62% | -11.68% | -12.48% | -13.34% | -13.91% | -14.49% | -14.9% | -15.36% | -15.85% | -16.3% | -16.73% | -17.21% | -17.53% | -18.24% | -18.43% | -18.68% | -18.87% | -19.17% | -19.35% | -19.47% | -19.54% | -19.61% | -19.68% | -19.75% | -19.89% | -19.91% | -19.98% | -20.06% | -20.13% | -20.2% | -20.28% | -20.35% | -20.42% | -20.5% | -20.57% | -20.64% | -20.71% | -20.79% | -20.86% | -20.93% | -21% | -21.08% | -21.15% | -21.22% | -21.29% | -21.36%
NT | 132 | Transportation | All | Quad | Gasoline | Off road vehicles | Per vehicle | All | Motor Gasoline | Energy Index | 223.5552 | 236.8684 | 226.4551 | 210.2158 | 216.8855 | 217.7818 | 216.9646 | 214.4338 | 211.7052 | 209.2008 | 207.3159 | 205.2728 | 203.9151 | 202.5574 | 201.5688 | 200.4748 | 199.328 | 198.2603 | 197.2321 | 196.1117 | 195.3472 | 193.66 | 193.2118 | 192.6319 | 192.1705 | 191.4587 | 191.0369 | 190.7601 | 190.5756 | 190.4174 | 190.246 | 190.0879 | 189.7583 | 189.7056 | 189.5321 | 189.3587 | 189.1855 | 189.0125 | 188.8396 | 188.6669 | 188.4943 | 188.3219 | 188.1497 | 187.9776 | 187.8056 | 187.6339 | 187.4622 | 187.2908 | 187.1195 | 186.9483 | 186.7773 | 186.6065 | 186.4358 | 186.2653 |  | 0% | -4.396% | -11.25% | -8.436% | -8.058% | -8.403% | -9.471% | -10.62% | -11.68% | -12.48% | -13.34% | -13.91% | -14.49% | -14.9% | -15.36% | -15.85% | -16.3% | -16.73% | -17.21% | -17.53% | -18.24% | -18.43% | -18.68% | -18.87% | -19.17% | -19.35% | -19.47% | -19.54% | -19.61% | -19.68% | -19.75% | -19.89% | -19.91% | -19.98% | -20.06% | -20.13% | -20.2% | -20.28% | -20.35% | -20.42% | -20.5% | -20.57% | -20.64% | -20.71% | -20.79% | -20.86% | -20.93% | -21% | -21.08% | -21.15% | -21.22% | -21.29% | -21.36%
NT | 133 | Transportation | All | Snowmobile | Gasoline | Off road vehicles | Per vehicle | All | Motor Gasoline | Energy Index | 223.5552 | 236.8684 | 226.4551 | 210.2158 | 216.8855 | 217.7818 | 216.9646 | 214.4338 | 211.7052 | 209.2008 | 207.3159 | 205.2728 | 203.9151 | 202.5574 | 201.5688 | 200.4748 | 199.328 | 198.2603 | 197.2321 | 196.1117 | 195.3472 | 193.66 | 193.2118 | 192.6319 | 192.1705 | 191.4587 | 191.0369 | 190.7601 | 190.5756 | 190.4174 | 190.246 | 190.0879 | 189.7583 | 189.7056 | 189.5321 | 189.3587 | 189.1855 | 189.0125 | 188.8396 | 188.6669 | 188.4943 | 188.3219 | 188.1497 | 187.9776 | 187.8056 | 187.6339 | 187.4622 | 187.2908 | 187.1195 | 186.9483 | 186.7773 | 186.6065 | 186.4358 | 186.2653 |  | 0% | -4.396% | -11.25% | -8.436% | -8.058% | -8.403% | -9.471% | -10.62% | -11.68% | -12.48% | -13.34% | -13.91% | -14.49% | -14.9% | -15.36% | -15.85% | -16.3% | -16.73% | -17.21% | -17.53% | -18.24% | -18.43% | -18.68% | -18.87% | -19.17% | -19.35% | -19.47% | -19.54% | -19.61% | -19.68% | -19.75% | -19.89% | -19.91% | -19.98% | -20.06% | -20.13% | -20.2% | -20.28% | -20.35% | -20.42% | -20.5% | -20.57% | -20.64% | -20.71% | -20.79% | -20.86% | -20.93% | -21% | -21.08% | -21.15% | -21.22% | -21.29% | -21.36%
NT | 134 | Transportation | All | Boat motor | Gasoline | Off road vehicles | Per vehicle | All | Motor Gasoline | Energy Index | 223.5552 | 236.8684 | 226.4551 | 210.2158 | 216.8855 | 217.7818 | 216.9646 | 214.4338 | 211.7052 | 209.2008 | 207.3159 | 205.2728 | 203.9151 | 202.5574 | 201.5688 | 200.4748 | 199.328 | 198.2603 | 197.2321 | 196.1117 | 195.3472 | 193.66 | 193.2118 | 192.6319 | 192.1705 | 191.4587 | 191.0369 | 190.7601 | 190.5756 | 190.4174 | 190.246 | 190.0879 | 189.7583 | 189.7056 | 189.5321 | 189.3587 | 189.1855 | 189.0125 | 188.8396 | 188.6669 | 188.4943 | 188.3219 | 188.1497 | 187.9776 | 187.8056 | 187.6339 | 187.4622 | 187.2908 | 187.1195 | 186.9483 | 186.7773 | 186.6065 | 186.4358 | 186.2653 |  | 0% | -4.396% | -11.25% | -8.436% | -8.058% | -8.403% | -9.471% | -10.62% | -11.68% | -12.48% | -13.34% | -13.91% | -14.49% | -14.9% | -15.36% | -15.85% | -16.3% | -16.73% | -17.21% | -17.53% | -18.24% | -18.43% | -18.68% | -18.87% | -19.17% | -19.35% | -19.47% | -19.54% | -19.61% | -19.68% | -19.75% | -19.89% | -19.91% | -19.98% | -20.06% | -20.13% | -20.2% | -20.28% | -20.35% | -20.42% | -20.5% | -20.57% | -20.64% | -20.71% | -20.79% | -20.86% | -20.93% | -21% | -21.08% | -21.15% | -21.22% | -21.29% | -21.36%
NT | 135 | Transportation | All | Golf Cart | Diesel | Off road vehicles | Per vehicle | All | Diesel | Energy Index | 0 | 0 | 0 | 0 | 0 | 0 | 0 | 0 | 0 | 0 | 0 | 0 | 0 | 0 | 0 | 0 | 0 | 0 | 0 | 0 | 0 | 0 | 0 | 0 | 0 | 0 | 0 | 0 | 0 | 0 | 0 | 0 | 0 | 0 | 0 | 0 | 0 | 0 | 0 | 0 | 0 | 0 | 0 | 0 | 0 | 0 | 0 | 0 | 0 | 0 | 0 | 0 | 0 | 0 |  | 0% | 0% | 0% | 0% | 0% | 0% | 0% | 0% | 0% | 0% | 0% | 0% | 0% | 0% | 0% | 0% | 0% | 0% | 0% | 0% | 0% | 0% | 0% | 0% | 0% | 0% | 0% | 0% | 0% | 0% | 0% | 0% | 0% | 0% | 0% | 0% | 0% | 0% | 0% | 0% | 0% | 0% | 0% | 0% | 0% | 0% | 0% | 0% | 0% | 0% | 0% | 0% | 0%
NT | 136 | Transportation | All | Golf Cart | Gasoline | Off road vehicles | Per vehicle | All | Motor Gasoline | Energy Index | 223.5552 | 236.8684 | 226.4551 | 210.2158 | 216.8855 | 217.7818 | 216.9646 | 214.4338 | 211.7052 | 209.2008 | 207.3159 | 205.2728 | 203.9151 | 202.5574 | 201.5688 | 200.4748 | 199.328 | 198.2603 | 197.2321 | 196.1117 | 195.3472 | 193.66 | 193.2118 | 192.6319 | 192.1705 | 191.4587 | 191.0369 | 190.7601 | 190.5756 | 190.4174 | 190.246 | 190.0879 | 189.7583 | 189.7056 | 189.5321 | 189.3587 | 189.1855 | 189.0125 | 188.8396 | 188.6669 | 188.4943 | 188.3219 | 188.1497 | 187.9776 | 187.8056 | 187.6339 | 187.4622 | 187.2908 | 187.1195 | 186.9483 | 186.7773 | 186.6065 | 186.4358 | 186.2653 |  | 0% | -4.396% | -11.25% | -8.436% | -8.058% | -8.403% | -9.471% | -10.62% | -11.68% | -12.48% | -13.34% | -13.91% | -14.49% | -14.9% | -15.36% | -15.85% | -16.3% | -16.73% | -17.21% | -17.53% | -18.24% | -18.43% | -18.68% | -18.87% | -19.17% | -19.35% | -19.47% | -19.54% | -19.61% | -19.68% | -19.75% | -19.89% | -19.91% | -19.98% | -20.06% | -20.13% | -20.2% | -20.28% | -20.35% | -20.42% | -20.5% | -20.57% | -20.64% | -20.71% | -20.79% | -20.86% | -20.93% | -21% | -21.08% | -21.15% | -21.22% | -21.29% | -21.36%
NT | 137 | Transportation | All | School Bus | Natural Gas | Road - Passenger | Per vehicle | All | Natural Gas | Energy Index | 14.0615 | 14.0615 | 14.0615 | 14.0615 | 14.0615 | 14.0615 | 14.0615 | 14.0615 | 14.0615 | 14.0615 | 14.0615 | 14.0615 | 14.0615 | 14.0615 | 14.0615 | 14.0615 | 14.0615 | 14.0615 | 14.0615 | 14.0615 | 14.0615 | 14.0615 | 14.0615 | 14.0615 | 14.0615 | 14.0615 | 14.0615 | 14.0615 | 14.0615 | 14.0615 | 14.0615 | 14.0615 | 14.0615 | 14.0615 | 14.0615 | 14.0615 | 14.0615 | 14.0615 | 14.0615 | 14.0615 | 14.0615 | 14.0615 | 14.0615 | 14.0615 | 14.0615 | 14.0615 | 14.0615 | 14.0615 | 14.0615 | 14.0615 | 14.0615 | 14.0615 | 14.0615 | 14.0615 |  | 0% | 0% | 0% | 0% | 0% | 0% | 0% | 0% | 0% | 0% | 0% | 0% | 0% | 0% | 0% | 0% | 0% | 0% | 0% | 0% | 0% | 0% | 0% | 0% | 0% | 0% | 0% | 0% | 0% | 0% | 0% | 0% | 0% | 0% | 0% | 0% | 0% | 0% | 0% | 0% | 0% | 0% | 0% | 0% | 0% | 0% | 0% | 0% | 0% | 0% | 0% | 0% | 0%
NT | 138 | Transportation | All | Urban transit | Natural Gas | Road - Passenger | Per vehicle | All | Natural Gas | Energy Index | 15.8247 | 15.8247 | 15.8247 | 15.8247 | 15.8247 | 15.8247 | 15.8247 | 15.8247 | 15.8247 | 15.8247 | 15.8247 | 15.8247 | 15.8247 | 15.8247 | 15.8247 | 15.8247 | 15.8247 | 15.8247 | 15.8247 | 15.8247 | 15.8247 | 15.8247 | 15.8247 | 15.8247 | 15.8247 | 15.8247 | 15.8247 | 15.8247 | 15.8247 | 15.8247 | 15.8247 | 15.8247 | 15.8247 | 15.8247 | 15.8247 | 15.8247 | 15.8247 | 15.8247 | 15.8247 | 15.8247 | 15.8247 | 15.8247 | 15.8247 | 15.8247 | 15.8247 | 15.8247 | 15.8247 | 15.8247 | 15.8247 | 15.8247 | 15.8247 | 15.8247 | 15.8247 | 15.8247 |  | 0% | 0% | 0% | 0% | 0% | 0% | 0% | 0% | 0% | 0% | 0% | 0% | 0% | 0% | 0% | 0% | 0% | 0% | 0% | 0% | 0% | 0% | 0% | 0% | 0% | 0% | 0% | 0% | 0% | 0% | 0% | 0% | 0% | 0% | 0% | 0% | 0% | 0% | 0% | 0% | 0% | 0% | 0% | 0% | 0% | 0% | 0% | 0% | 0% | 0% | 0% | 0% | 0%
NT | 139 | Transportation | All | Heavy Truck | Natural Gas | Road - Freight | Per vehicle | All | Natural Gas | Heavy Duty NG Trucks | 0 | 0 | 0 | 0 | 0 | 0 | 0 | 0 | 0 | 0 | 0 | 0 | 0 | 0 | 0 | 0 | 0 | 0 | 0 | 0 | 0 | 0 | 0 | 0 | 0 | 0 | 0 | 0 | 0 | 0 | 0 | 0 | 0 | 0 | 0 | 0 | 0 | 0 | 0 | 0 | 0 | 0 | 0 | 0 | 0 | 0 | 0 | 0 | 0 | 0 | 0 | 0 | 0 | 0 |  | 0% | 0% | 0% | 0% | 0% | 0% | 0% | 0% | 0% | 0% | 0% | 0% | 0% | 0% | 0% | 0% | 0% | 0% | 0% | 0% | 0% | 0% | 0% | 0% | 0% | 0% | 0% | 0% | 0% | 0% | 0% | 0% | 0% | 0% | 0% | 0% | 0% | 0% | 0% | 0% | 0% | 0% | 0% | 0% | 0% | 0% | 0% | 0% | 0% | 0% | 0% | 0% | 0%
NT | 140 | Transportation | All | Car | Natural Gas | Road - Passenger | Per vehicle | All | Natural Gas | Energy Index | 0 | 0 | 0 | 0 | 0 | 0 | 0 | 0 | 0 | 0 | 0 | 0 | 0 | 0 | 0 | 0 | 0 | 0 | 0 | 0 | 0 | 0 | 0 | 0 | 0 | 0 | 0 | 0 | 0 | 0 | 0 | 0 | 0 | 0 | 0 | 0 | 0 | 0 | 0 | 0 | 0 | 0 | 0 | 0 | 0 | 0 | 0 | 0 | 0 | 0 | 0 | 0 | 0 | 0 |  | 0% | 0% | 0% | 0% | 0% | 0% | 0% | 0% | 0% | 0% | 0% | 0% | 0% | 0% | 0% | 0% | 0% | 0% | 0% | 0% | 0% | 0% | 0% | 0% | 0% | 0% | 0% | 0% | 0% | 0% | 0% | 0% | 0% | 0% | 0% | 0% | 0% | 0% | 0% | 0% | 0% | 0% | 0% | 0% | 0% | 0% | 0% | 0% | 0% | 0% | 0% | 0% | 0%
NT | 141 | Transportation | All | Passenger Light Truck | Natural Gas | Road - Passenger | Per vehicle | All | Natural Gas | Energy Index | 0.14463 | 0.14463 | 0.14463 | 0.14463 | 0.14463 | 0.14463 | 0.14463 | 0.14463 | 0.14463 | 0.14463 | 0.14463 | 0.14463 | 0.14463 | 0.14463 | 0.14463 | 0.14463 | 0.14463 | 0.14463 | 0.14463 | 0.14463 | 0.14463 | 0.14463 | 0.14463 | 0.14463 | 0.14463 | 0.14463 | 0.14463 | 0.14463 | 0.14463 | 0.14463 | 0.14463 | 0.14463 | 0.14463 | 0.14463 | 0.14463 | 0.14463 | 0.14463 | 0.14463 | 0.14463 | 0.14463 | 0.14463 | 0.14463 | 0.14463 | 0.14463 | 0.14463 | 0.14463 | 0.14463 | 0.14463 | 0.14463 | 0.14463 | 0.14463 | 0.14463 | 0.14463 | 0.14463 |  | 0% | 0% | 0% | 0% | 0% | 0% | 0% | 0% | 0% | 0% | 0% | 0% | 0% | 0% | 0% | 0% | 0% | 0% | 0% | 0% | 0% | 0% | 0% | 0% | 0% | 0% | 0% | 0% | 0% | 0% | 0% | 0% | 0% | 0% | 0% | 0% | 0% | 0% | 0% | 0% | 0% | 0% | 0% | 0% | 0% | 0% | 0% | 0% | 0% | 0% | 0% | 0% | 0%
NT | 142 | Transportation | All | Freight Light Truck | Natural Gas | Road - Freight | Per vehicle | All | Natural Gas | Energy Index | 2.7376 | 2.7376 | 2.7376 | 2.7376 | 2.7376 | 2.7376 | 2.7376 | 2.7376 | 2.7376 | 2.7376 | 2.7376 | 2.7376 | 2.7376 | 2.7376 | 2.7376 | 2.7376 | 2.7376 | 2.7376 | 2.7376 | 2.7376 | 2.7376 | 2.7376 | 2.7376 | 2.7376 | 2.7376 | 2.7376 | 2.7376 | 2.7376 | 2.7376 | 2.7376 | 2.7376 | 2.7376 | 2.7376 | 2.7376 | 2.7376 | 2.7376 | 2.7376 | 2.7376 | 2.7376 | 2.7376 | 2.7376 | 2.7376 | 2.7376 | 2.7376 | 2.7376 | 2.7376 | 2.7376 | 2.7376 | 2.7376 | 2.7376 | 2.7376 | 2.7376 | 2.7376 | 2.7376 |  | 0% | 0% | 0% | 0% | 0% | 0% | 0% | 0% | 0% | 0% | 0% | 0% | 0% | 0% | 0% | 0% | 0% | 0% | 0% | 0% | 0% | 0% | 0% | 0% | 0% | 0% | 0% | 0% | 0% | 0% | 0% | 0% | 0% | 0% | 0% | 0% | 0% | 0% | 0% | 0% | 0% | 0% | 0% | 0% | 0% | 0% | 0% | 0% | 0% | 0% | 0% | 0% | 0%
NT | 143 | Industrial | All | Rooftop Unit and Make up air | Natural Gas | Space heating | Per unit | All | Natural Gas | Energy Index | 88597.1388 | 93001.2595 | 55907.1091 | 51571.1636 | 52066.2263 | 52491.9761 | 61976.6957 | 60059.511 | 55119.3913 | 50471.7647 | 46106.5078 | 42026.4876 | 38226.2732 | 34701.2515 | 31451.9231 | 28457.8825 | 25708.9972 | 23191.7045 | 20892.1573 | 18797.3144 | 16889.6667 | 13976.0204 | 13338.6135 | 12161.4793 | 10881.2884 | 9730.853 | 8692.9064 | 7764.1089 | 6927.5153 | 6182.9374 | 5513.5134 | 4915.672 | 4379.3375 | 3900.9672 | 3477.6952 | 3100.3511 | 2763.9516 | 2464.0538 | 2196.6971 | 1958.3504 | 1745.866 | 1556.4376 | 1387.5633 | 1237.013 | 1102.7982 | 983.1464 | 876.4774 | 781.3824 | 696.6056 | 621.0273 | 553.6495 | 493.5823 | 440.0324 | 392.2927 |  | 0% | -39.89% | -44.55% | -44.02% | -43.56% | -33.36% | -35.42% | -40.73% | -45.73% | -50.42% | -54.81% | -58.9% | -62.69% | -66.18% | -69.4% | -72.36% | -75.06% | -77.54% | -79.79% | -81.84% | -84.97% | -85.66% | -86.92% | -88.3% | -89.54% | -90.65% | -91.65% | -92.55% | -93.35% | -94.07% | -94.71% | -95.29% | -95.81% | -96.26% | -96.67% | -97.03% | -97.35% | -97.64% | -97.89% | -98.12% | -98.33% | -98.51% | -98.67% | -98.81% | -98.94% | -99.06% | -99.16% | -99.25% | -99.33% | -99.4% | -99.47% | -99.53% | -99.58%
NT | 144 | Industrial | All | Rooftop Unit and Make up air | Propane/LPG | Space heating | Per unit | All | RPP | Energy Index | 15076.4934 | 12547.8297 | 25039.2141 | 25945.0174 | 25048.6758 | 24034.9995 | 23573.3511 | 22621.0306 | 21868.7286 | 21183.5309 | 20600.9848 | 20056.2889 | 19581.5699 | 19153.8939 | 18753.1376 | 18389.3517 | 18032.6147 | 17697.0156 | 17383.2338 | 17092.3818 | 16825.3758 | 15607.4761 | 15358.809 | 15157.8924 | 14960.3107 | 14767.8064 | 14623.0235 | 14498.9639 | 14391.1568 | 14294.0303 | 14206.0098 | 14126.2207 | 14058.6757 | 14000.4867 | 13923.643 | 13847.2258 | 13771.2338 | 13695.6653 | 13620.5186 | 13545.792 | 13471.4838 | 13397.5922 | 13324.1155 | 13251.0517 | 13178.3992 | 13106.1559 | 13034.32 | 12962.8897 | 12891.863 | 12821.2379 | 12751.0127 | 12681.1852 | 12611.7536 | 12542.716 |  | 0% | 99.55% | 106.8% | 99.63% | 91.55% | 87.87% | 80.28% | 74.28% | 68.82% | 64.18% | 59.84% | 56.06% | 52.65% | 49.45% | 46.55% | 43.71% | 41.04% | 38.54% | 36.22% | 34.09% | 24.38% | 22.4% | 20.8% | 19.23% | 17.69% | 16.54% | 15.55% | 14.69% | 13.92% | 13.21% | 12.58% | 12.04% | 11.58% | 10.96% | 10.36% | 9.75% | 9.148% | 8.549% | 7.953% | 7.361% | 6.772% | 6.187% | 5.604% | 5.025% | 4.45% | 3.877% | 3.308% | 2.742% | 2.179% | 1.619% | 1.063% | 0.5094% | -0.04075%
NT | 145 | Industrial | All | Commercial Water Heater | Natural Gas | Water heating | Per unit | All | Natural Gas | Energy Index | 25536.2137 | 26805.6065 | 16114.018 | 14864.2752 | 15006.9664 | 15129.6795 | 17863.4454 | 17310.8582 | 15886.9753 | 14547.3972 | 13289.2061 | 12113.2283 | 11017.8985 | 10001.887 | 9065.3382 | 8202.3706 | 7410.0637 | 6684.5084 | 6021.7136 | 5417.9203 | 4868.082 | 4028.2863 | 3844.5675 | 3505.284 | 3136.2966 | 2804.7084 | 2505.5427 | 2237.8369 | 1996.7068 | 1782.0983 | 1589.1513 | 1416.8364 | 1262.2496 | 1124.3696 | 1002.3706 | 893.6093 | 796.6494 | 710.2103 | 633.1505 | 564.4523 | 503.2082 | 448.6095 | 399.9352 | 356.5423 | 317.8578 | 283.3707 | 252.6257 | 225.2166 | 200.7815 | 178.9977 | 159.5775 | 142.2644 | 126.8298 | 113.0699 |  | 0% | -39.89% | -44.55% | -44.02% | -43.56% | -33.36% | -35.42% | -40.73% | -45.73% | -50.42% | -54.81% | -58.9% | -62.69% | -66.18% | -69.4% | -72.36% | -75.06% | -77.54% | -79.79% | -81.84% | -84.97% | -85.66% | -86.92% | -88.3% | -89.54% | -90.65% | -91.65% | -92.55% | -93.35% | -94.07% | -94.71% | -95.29% | -95.81% | -96.26% | -96.67% | -97.03% | -97.35% | -97.64% | -97.89% | -98.12% | -98.33% | -98.51% | -98.67% | -98.81% | -98.94% | -99.06% | -99.16% | -99.25% | -99.33% | -99.4% | -99.47% | -99.53% | -99.58%
NT | 146 | Industrial | All | Commercial Water Heater | Propane/LPG | Water heating | Per unit | All | RPP | Energy Index | 6849.1584 | 5700.402 | 11375.1612 | 11786.6621 | 11379.4596 | 10918.9527 | 10709.2286 | 10276.5953 | 9934.8291 | 9623.548 | 9358.9009 | 9111.4489 | 8895.7869 | 8701.4964 | 8519.4353 | 8354.1696 | 8192.1061 | 8039.6455 | 7897.0964 | 7764.9641 | 7643.6649 | 7090.3806 | 6977.4126 | 6886.1375 | 6796.3773 | 6708.9238 | 6643.1498 | 6586.7903 | 6537.8142 | 6493.6902 | 6453.703 | 6417.4553 | 6386.7701 | 6360.3352 | 6325.4255 | 6290.7097 | 6256.187 | 6221.8566 | 6187.7179 | 6153.7701 | 6120.0124 | 6086.4439 | 6053.0638 | 6019.8714 | 5986.8658 | 5954.0461 | 5921.4116 | 5888.9612 | 5856.6942 | 5824.6097 | 5792.7067 | 5760.9846 | 5729.4422 | 5698.0789 |  | 0% | 99.55% | 106.8% | 99.63% | 91.55% | 87.87% | 80.28% | 74.28% | 68.82% | 64.18% | 59.84% | 56.06% | 52.65% | 49.45% | 46.55% | 43.71% | 41.04% | 38.54% | 36.22% | 34.09% | 24.38% | 22.4% | 20.8% | 19.23% | 17.69% | 16.54% | 15.55% | 14.69% | 13.92% | 13.21% | 12.58% | 12.04% | 11.58% | 10.96% | 10.36% | 9.75% | 9.148% | 8.549% | 7.953% | 7.361% | 6.772% | 6.187% | 5.604% | 5.025% | 4.45% | 3.877% | 3.308% | 2.742% | 2.179% | 1.619% | 1.063% | 0.5094% | -0.04075%
NT | 147 | Industrial | All | Steam Boiler | Natural Gas | Steam Production | Per unit | All | Natural Gas | Energy Index | 368664.6618 | 386990.8033 | 232637.0327 | 214594.5777 | 216654.6004 | 218426.2028 | 257893.4026 | 249915.7379 | 229359.2324 | 210019.8304 | 191855.4069 | 174877.8919 | 159064.6861 | 144396.5947 | 130875.7004 | 118417.0932 | 106978.61 | 96503.815 | 86935.0885 | 78218.1644 | 70280.1846 | 58156.1087 | 55503.7724 | 50605.5583 | 45278.5107 | 40491.3936 | 36172.3577 | 32307.5057 | 28826.3269 | 25728.0376 | 22942.4742 | 20454.7752 | 18223.015 | 16232.4513 | 14471.1593 | 12900.9798 | 11501.1759 | 10253.2608 | 9140.7533 | 8148.9606 | 7264.7843 | 6476.547 | 5773.8384 | 5147.378 | 4588.8921 | 4091.0048 | 3647.1407 | 3251.4377 | 2898.6699 | 2584.1786 | 2303.8103 | 2053.8624 | 1831.0342 | 1632.3829 |  | 0% | -39.89% | -44.55% | -44.02% | -43.56% | -33.36% | -35.42% | -40.73% | -45.73% | -50.42% | -54.81% | -58.9% | -62.69% | -66.18% | -69.4% | -72.36% | -75.06% | -77.54% | -79.79% | -81.84% | -84.97% | -85.66% | -86.92% | -88.3% | -89.54% | -90.65% | -91.65% | -92.55% | -93.35% | -94.07% | -94.71% | -95.29% | -95.81% | -96.26% | -96.67% | -97.03% | -97.35% | -97.64% | -97.89% | -98.12% | -98.33% | -98.51% | -98.67% | -98.81% | -98.94% | -99.06% | -99.16% | -99.25% | -99.33% | -99.4% | -99.47% | -99.53% | -99.58%
NT | 148 | Industrial | Oil & Gas | Steam Assisted Gravity Drainage | Natural Gas | Steam Production | Per Archetype Plant | All | Natural Gas | Energy Index | 0 | 0 | 0 | 0 | 0 | 0 | 0 | 0 | 0 | 0 | 0 | 0 | 0 | 0 | 0 | 0 | 0 | 0 | 0 | 0 | 0 | 0 | 0 | 0 | 0 | 0 | 0 | 0 | 0 | 0 | 0 | 0 | 0 | 0 | 0 | 0 | 0 | 0 | 0 | 0 | 0 | 0 | 0 | 0 | 0 | 0 | 0 | 0 | 0 | 0 | 0 | 0 | 0 | 0 |  | 0% | 0% | 0% | 0% | 0% | 0% | 0% | 0% | 0% | 0% | 0% | 0% | 0% | 0% | 0% | 0% | 0% | 0% | 0% | 0% | 0% | 0% | 0% | 0% | 0% | 0% | 0% | 0% | 0% | 0% | 0% | 0% | 0% | 0% | 0% | 0% | 0% | 0% | 0% | 0% | 0% | 0% | 0% | 0% | 0% | 0% | 0% | 0% | 0% | 0% | 0% | 0% | 0%
NT | 149 | Industrial | All | Steam Boiler | Propane/LPG | Steam Production | Per unit | All | RPP | Energy Index | 19546.6509 | 16268.2423 | 32463.3032 | 33637.6758 | 32475.5702 | 31161.3405 | 30562.814 | 29328.1319 | 28352.7735 | 27464.4158 | 26709.1456 | 26002.9483 | 25387.4757 | 24832.9944 | 24313.4146 | 23841.7667 | 23379.2577 | 22944.154 | 22537.3363 | 22160.2472 | 21814.0743 | 20235.0692 | 19912.6727 | 19652.1846 | 19396.0201 | 19146.4387 | 18958.7278 | 18797.8847 | 18658.113 | 18532.1887 | 18418.0702 | 18314.6237 | 18227.0518 | 18151.6099 | 18051.982 | 17952.9073 | 17854.3838 | 17756.4093 | 17658.9817 | 17562.0988 | 17465.7583 | 17369.958 | 17274.6956 | 17179.9685 | 17085.7746 | 16992.1113 | 16898.9762 | 16806.3669 | 16714.2808 | 16622.7156 | 16531.6686 | 16441.1374 | 16351.1195 | 16261.6123 |  | 0% | 99.55% | 106.8% | 99.63% | 91.55% | 87.87% | 80.28% | 74.28% | 68.82% | 64.18% | 59.84% | 56.06% | 52.65% | 49.45% | 46.55% | 43.71% | 41.04% | 38.54% | 36.22% | 34.09% | 24.38% | 22.4% | 20.8% | 19.23% | 17.69% | 16.54% | 15.55% | 14.69% | 13.92% | 13.21% | 12.58% | 12.04% | 11.58% | 10.96% | 10.36% | 9.75% | 9.148% | 8.549% | 7.953% | 7.361% | 6.772% | 6.187% | 5.604% | 5.025% | 4.45% | 3.877% | 3.308% | 2.742% | 2.179% | 1.619% | 1.063% | 0.5094% | -0.04075%
NT | 150 | Industrial | All | Steam Boiler | Heavy Fuel Oil | Steam Production | Per unit | All | RPP | Energy Index | 0 | 0 | 0 | 0 | 0 | 0 | 0 | 0 | 0 | 0 | 0 | 0 | 0 | 0 | 0 | 0 | 0 | 0 | 0 | 0 | 0 | 0 | 0 | 0 | 0 | 0 | 0 | 0 | 0 | 0 | 0 | 0 | 0 | 0 | 0 | 0 | 0 | 0 | 0 | 0 | 0 | 0 | 0 | 0 | 0 | 0 | 0 | 0 | 0 | 0 | 0 | 0 | 0 | 0 |  | 0% | 0% | 0% | 0% | 0% | 0% | 0% | 0% | 0% | 0% | 0% | 0% | 0% | 0% | 0% | 0% | 0% | 0% | 0% | 0% | 0% | 0% | 0% | 0% | 0% | 0% | 0% | 0% | 0% | 0% | 0% | 0% | 0% | 0% | 0% | 0% | 0% | 0% | 0% | 0% | 0% | 0% | 0% | 0% | 0% | 0% | 0% | 0% | 0% | 0% | 0% | 0% | 0%
NT | 151 | Industrial | All | Steam Boiler | Diesel | Steam Production | Per unit | All | RPP | Energy Index | 0 | 0 | 0 | 0 | 0 | 0 | 0 | 0 | 0 | 0 | 0 | 0 | 0 | 0 | 0 | 0 | 0 | 0 | 0 | 0 | 0 | 0 | 0 | 0 | 0 | 0 | 0 | 0 | 0 | 0 | 0 | 0 | 0 | 0 | 0 | 0 | 0 | 0 | 0 | 0 | 0 | 0 | 0 | 0 | 0 | 0 | 0 | 0 | 0 | 0 | 0 | 0 | 0 | 0 |  | 0% | 0% | 0% | 0% | 0% | 0% | 0% | 0% | 0% | 0% | 0% | 0% | 0% | 0% | 0% | 0% | 0% | 0% | 0% | 0% | 0% | 0% | 0% | 0% | 0% | 0% | 0% | 0% | 0% | 0% | 0% | 0% | 0% | 0% | 0% | 0% | 0% | 0% | 0% | 0% | 0% | 0% | 0% | 0% | 0% | 0% | 0% | 0% | 0% | 0% | 0% | 0% | 0%
NT | 152 | Industrial | All | Steam Boiler | Coal | Steam Production | Per unit | All | Other | Energy Index | 0 | 0 | 0 | 0 | 0 | 0 | 0 | 0 | 0 | 0 | 0 | 0 | 0 | 0 | 0 | 0 | 0 | 0 | 0 | 0 | 0 | 0 | 0 | 0 | 0 | 0 | 0 | 0 | 0 | 0 | 0 | 0 | 0 | 0 | 0 | 0 | 0 | 0 | 0 | 0 | 0 | 0 | 0 | 0 | 0 | 0 | 0 | 0 | 0 | 0 | 0 | 0 | 0 | 0 |  | 0% | 0% | 0% | 0% | 0% | 0% | 0% | 0% | 0% | 0% | 0% | 0% | 0% | 0% | 0% | 0% | 0% | 0% | 0% | 0% | 0% | 0% | 0% | 0% | 0% | 0% | 0% | 0% | 0% | 0% | 0% | 0% | 0% | 0% | 0% | 0% | 0% | 0% | 0% | 0% | 0% | 0% | 0% | 0% | 0% | 0% | 0% | 0% | 0% | 0% | 0% | 0% | 0%
NT | 153 | Industrial | All | Steam Boiler | Petroleum Coke | Steam Production | Per unit | All | Other | Energy Index | 0 | 0 | 0 | 0 | 0 | 0 | 0 | 0 | 0 | 0 | 0 | 0 | 0 | 0 | 0 | 0 | 0 | 0 | 0 | 0 | 0 | 0 | 0 | 0 | 0 | 0 | 0 | 0 | 0 | 0 | 0 | 0 | 0 | 0 | 0 | 0 | 0 | 0 | 0 | 0 | 0 | 0 | 0 | 0 | 0 | 0 | 0 | 0 | 0 | 0 | 0 | 0 | 0 | 0 |  | 0% | 0% | 0% | 0% | 0% | 0% | 0% | 0% | 0% | 0% | 0% | 0% | 0% | 0% | 0% | 0% | 0% | 0% | 0% | 0% | 0% | 0% | 0% | 0% | 0% | 0% | 0% | 0% | 0% | 0% | 0% | 0% | 0% | 0% | 0% | 0% | 0% | 0% | 0% | 0% | 0% | 0% | 0% | 0% | 0% | 0% | 0% | 0% | 0% | 0% | 0% | 0% | 0%
NT | 154 | Industrial | All | Steam Boiler | Biomass | Steam Production | Per unit | All | Biofuels & Emerging Energy | Energy Index | 0 | 0 | 0 | 0 | 0 | 0 | 0 | 0 | 0 | 0 | 0 | 0 | 0 | 0 | 0 | 0 | 0 | 0 | 0 | 0 | 0 | 0 | 0 | 0 | 0 | 0 | 0 | 0 | 0 | 0 | 0 | 0 | 0 | 0 | 0 | 0 | 0 | 0 | 0 | 0 | 0 | 0 | 0 | 0 | 0 | 0 | 0 | 0 | 0 | 0 | 0 | 0 | 0 | 0 |  | 0% | 0% | 0% | 0% | 0% | 0% | 0% | 0% | 0% | 0% | 0% | 0% | 0% | 0% | 0% | 0% | 0% | 0% | 0% | 0% | 0% | 0% | 0% | 0% | 0% | 0% | 0% | 0% | 0% | 0% | 0% | 0% | 0% | 0% | 0% | 0% | 0% | 0% | 0% | 0% | 0% | 0% | 0% | 0% | 0% | 0% | 0% | 0% | 0% | 0% | 0% | 0% | 0%
NT | 155 | Industrial | All | Oven/Furnace/Kiln/Other | Natural Gas | Process heat (Low, <100 C) | Per unit | All | Natural Gas | Energy Index | 22498.4424 | 23616.8291 | 14197.1049 | 13096.0307 | 13221.7474 | 13329.8627 | 15738.4216 | 15251.5698 | 13997.0711 | 12816.8483 | 11708.3308 | 10672.2466 | 9707.2165 | 8812.0691 | 7986.9315 | 7226.622 | 6528.5674 | 5889.3237 | 5305.3745 | 4773.4081 | 4288.9782 | 3549.084 | 3387.2203 | 3088.2977 | 2763.2048 | 2471.0621 | 2207.485 | 1971.6253 | 1759.1799 | 1570.101 | 1400.1069 | 1248.2905 | 1112.0932 | 990.6153 | 883.1292 | 787.3061 | 701.8805 | 625.7242 | 557.8314 | 497.3054 | 443.3469 | 395.2433 | 352.3592 | 314.1283 | 280.0456 | 249.6611 | 222.5735 | 198.425 | 176.8967 | 157.7043 | 140.5943 | 125.3408 | 111.7422 | 99.6192 |  | 0% | -39.89% | -44.55% | -44.02% | -43.56% | -33.36% | -35.42% | -40.73% | -45.73% | -50.42% | -54.81% | -58.9% | -62.69% | -66.18% | -69.4% | -72.36% | -75.06% | -77.54% | -79.79% | -81.84% | -84.97% | -85.66% | -86.92% | -88.3% | -89.54% | -90.65% | -91.65% | -92.55% | -93.35% | -94.07% | -94.71% | -95.29% | -95.81% | -96.26% | -96.67% | -97.03% | -97.35% | -97.64% | -97.89% | -98.12% | -98.33% | -98.51% | -98.67% | -98.81% | -98.94% | -99.06% | -99.16% | -99.25% | -99.33% | -99.4% | -99.47% | -99.53% | -99.58%
NT | 156 | Industrial | All | Oven/Furnace/Kiln/Other | Natural Gas | Process heat (Intermediate, 100-300 C) | Per unit | All | Natural Gas | Energy Index | 29355.0467 | 30814.2718 | 18523.8013 | 17087.1648 | 17251.1948 | 17392.2593 | 20534.8482 | 19899.624 | 18262.8054 | 16722.8991 | 15276.5508 | 13924.7105 | 12665.5787 | 11497.627 | 10421.0213 | 9429.0005 | 8518.2075 | 7684.1485 | 6922.2354 | 6228.1474 | 5596.0831 | 4630.6996 | 4419.5064 | 4029.4845 | 3605.3165 | 3224.1407 | 2880.236 | 2572.4959 | 2295.3059 | 2048.6036 | 1826.8022 | 1628.7183 | 1451.0136 | 1292.5143 | 1152.2709 | 1027.2448 | 915.785 | 816.4193 | 727.8355 | 648.8637 | 578.4609 | 515.6972 | 459.7438 | 409.8617 | 365.3921 | 325.7476 | 290.4048 | 258.8968 | 230.8076 | 205.7661 | 183.4417 | 163.5395 | 145.7967 | 129.979 |  | 0% | -39.89% | -44.55% | -44.02% | -43.56% | -33.36% | -35.42% | -40.73% | -45.73% | -50.42% | -54.81% | -58.9% | -62.69% | -66.18% | -69.4% | -72.36% | -75.06% | -77.54% | -79.79% | -81.84% | -84.97% | -85.66% | -86.92% | -88.3% | -89.54% | -90.65% | -91.65% | -92.55% | -93.35% | -94.07% | -94.71% | -95.29% | -95.81% | -96.26% | -96.67% | -97.03% | -97.35% | -97.64% | -97.89% | -98.12% | -98.33% | -98.51% | -98.67% | -98.81% | -98.94% | -99.06% | -99.16% | -99.25% | -99.33% | -99.4% | -99.47% | -99.53% | -99.58%
NT | 157 | Industrial | All | Oven/Furnace/Kiln/Other | Natural Gas | Process heat (High, >300 C) | Per unit | All | Natural Gas | Energy Index | 71206.8521 | 74746.5101 | 44933.3839 | 41448.5193 | 41846.4086 | 42188.5901 | 49811.6019 | 48270.7317 | 44300.2832 | 40564.9159 | 37056.4933 | 33777.3198 | 30723.0303 | 27889.9174 | 25278.3833 | 22872.0279 | 20662.7075 | 18639.5215 | 16791.3408 | 15107.6841 | 13574.479 | 11232.7377 | 10720.4441 | 9774.3637 | 8745.455 | 7820.8328 | 6986.6195 | 6240.131 | 5567.7482 | 4969.3197 | 4431.2936 | 3950.7995 | 3519.7394 | 3135.2659 | 2795.0759 | 2491.7988 | 2221.4294 | 1980.3971 | 1765.5185 | 1573.9557 | 1403.1788 | 1250.9323 | 1115.2055 | 994.2059 | 886.3355 | 790.1695 | 704.438 | 628.0088 | 559.8724 | 499.129 | 444.9764 | 396.6995 | 353.6606 | 315.2915 |  | 0% | -39.89% | -44.55% | -44.02% | -43.56% | -33.36% | -35.42% | -40.73% | -45.73% | -50.42% | -54.81% | -58.9% | -62.69% | -66.18% | -69.4% | -72.36% | -75.06% | -77.54% | -79.79% | -81.84% | -84.97% | -85.66% | -86.92% | -88.3% | -89.54% | -90.65% | -91.65% | -92.55% | -93.35% | -94.07% | -94.71% | -95.29% | -95.81% | -96.26% | -96.67% | -97.03% | -97.35% | -97.64% | -97.89% | -98.12% | -98.33% | -98.51% | -98.67% | -98.81% | -98.94% | -99.06% | -99.16% | -99.25% | -99.33% | -99.4% | -99.47% | -99.53% | -99.58%
NT | 158 | Industrial | All | Oven/Furnace/Kiln/Other | Propane/LPG | Process heat (Low, <100 C) | Per unit | All | RPP | Energy Index | 142.05 | 118.225 | 235.9183 | 244.4527 | 236.0074 | 226.4566 | 222.107 | 213.1342 | 206.0461 | 199.5902 | 194.1015 | 188.9694 | 184.4966 | 180.4671 | 176.6911 | 173.2636 | 169.9024 | 166.7404 | 163.784 | 161.0436 | 158.5279 | 147.0529 | 144.71 | 142.8169 | 140.9553 | 139.1416 | 137.7774 | 136.6085 | 135.5928 | 134.6777 | 133.8483 | 133.0966 | 132.4602 | 131.9119 | 131.1879 | 130.4679 | 129.7519 | 129.0399 | 128.3319 | 127.6278 | 126.9277 | 126.2315 | 125.5392 | 124.8508 | 124.1662 | 123.4856 | 122.8087 | 122.1357 | 121.4665 | 120.8011 | 120.1394 | 119.4815 | 118.8273 | 118.1769 |  | 0% | 99.55% | 106.8% | 99.63% | 91.55% | 87.87% | 80.28% | 74.28% | 68.82% | 64.18% | 59.84% | 56.06% | 52.65% | 49.45% | 46.55% | 43.71% | 41.04% | 38.54% | 36.22% | 34.09% | 24.38% | 22.4% | 20.8% | 19.23% | 17.69% | 16.54% | 15.55% | 14.69% | 13.92% | 13.21% | 12.58% | 12.04% | 11.58% | 10.96% | 10.36% | 9.75% | 9.148% | 8.549% | 7.953% | 7.361% | 6.772% | 6.187% | 5.604% | 5.025% | 4.45% | 3.877% | 3.308% | 2.742% | 2.179% | 1.619% | 1.063% | 0.5094% | -0.04075%
NT | 159 | Industrial | All | Oven/Furnace/Kiln/Other | Propane/LPG | Process heat (Intermediate, 100-300 C) | Per unit | All | RPP | Energy Index | 185.7577 | 154.602 | 308.5085 | 319.6689 | 308.6251 | 296.1355 | 290.4476 | 278.714 | 269.4449 | 261.0026 | 253.825 | 247.1138 | 241.2648 | 235.9954 | 231.0577 | 226.5754 | 222.1801 | 218.0452 | 214.1791 | 210.5955 | 207.3057 | 192.2999 | 189.2361 | 186.7606 | 184.3262 | 181.9543 | 180.1705 | 178.6419 | 177.3136 | 176.1169 | 175.0324 | 174.0494 | 173.2171 | 172.5002 | 171.5534 | 170.6119 | 169.6756 | 168.7445 | 167.8186 | 166.8979 | 165.9823 | 165.0719 | 164.1666 | 163.2664 | 162.3712 | 161.4811 | 160.596 | 159.7159 | 158.8408 | 157.9706 | 157.1054 | 156.2451 | 155.3896 | 154.539 |  | 0% | 99.55% | 106.8% | 99.63% | 91.55% | 87.87% | 80.28% | 74.28% | 68.82% | 64.18% | 59.84% | 56.06% | 52.65% | 49.45% | 46.55% | 43.71% | 41.04% | 38.54% | 36.22% | 34.09% | 24.38% | 22.4% | 20.8% | 19.23% | 17.69% | 16.54% | 15.55% | 14.69% | 13.92% | 13.21% | 12.58% | 12.04% | 11.58% | 10.96% | 10.36% | 9.75% | 9.148% | 8.549% | 7.953% | 7.361% | 6.772% | 6.187% | 5.604% | 5.025% | 4.45% | 3.877% | 3.308% | 2.742% | 2.179% | 1.619% | 1.063% | 0.5094% | -0.04075%
NT | 160 | Industrial | All | Oven/Furnace/Kiln/Other | Propane/LPG | Process heat (High, >300 C) | Per unit | All | RPP | Energy Index | 0 | 0 | 0 | 0 | 0 | 0 | 0 | 0 | 0 | 0 | 0 | 0 | 0 | 0 | 0 | 0 | 0 | 0 | 0 | 0 | 0 | 0 | 0 | 0 | 0 | 0 | 0 | 0 | 0 | 0 | 0 | 0 | 0 | 0 | 0 | 0 | 0 | 0 | 0 | 0 | 0 | 0 | 0 | 0 | 0 | 0 | 0 | 0 | 0 | 0 | 0 | 0 | 0 | 0 |  | 0% | 0% | 0% | 0% | 0% | 0% | 0% | 0% | 0% | 0% | 0% | 0% | 0% | 0% | 0% | 0% | 0% | 0% | 0% | 0% | 0% | 0% | 0% | 0% | 0% | 0% | 0% | 0% | 0% | 0% | 0% | 0% | 0% | 0% | 0% | 0% | 0% | 0% | 0% | 0% | 0% | 0% | 0% | 0% | 0% | 0% | 0% | 0% | 0% | 0% | 0% | 0% | 0%
NT | 161 | Industrial | All | Oven/Furnace/Kiln/Other | Heavy Fuel Oil | Process heat (Low, <100 C) | Per unit | All | RPP | Energy Index | 44.9558 | 37.4157 | 74.6631 | 77.3641 | 74.6913 | 71.6687 | 70.2922 | 67.4525 | 65.2092 | 63.1661 | 61.429 | 59.8048 | 58.3893 | 57.114 | 55.919 | 54.8343 | 53.7705 | 52.7698 | 51.8342 | 50.9669 | 50.1707 | 46.5391 | 45.7976 | 45.1985 | 44.6094 | 44.0354 | 43.6036 | 43.2337 | 42.9122 | 42.6226 | 42.3602 | 42.1222 | 41.9208 | 41.7473 | 41.5182 | 41.2903 | 41.0637 | 40.8384 | 40.6143 | 40.3915 | 40.1699 | 39.9496 | 39.7305 | 39.5126 | 39.296 | 39.0806 | 38.8664 | 38.6534 | 38.4416 | 38.231 | 38.0216 | 37.8134 | 37.6063 | 37.4005 |  | 0% | 99.55% | 106.8% | 99.63% | 91.55% | 87.87% | 80.28% | 74.28% | 68.82% | 64.18% | 59.84% | 56.06% | 52.65% | 49.45% | 46.55% | 43.71% | 41.04% | 38.54% | 36.22% | 34.09% | 24.38% | 22.4% | 20.8% | 19.23% | 17.69% | 16.54% | 15.55% | 14.69% | 13.92% | 13.21% | 12.58% | 12.04% | 11.58% | 10.96% | 10.36% | 9.75% | 9.148% | 8.549% | 7.953% | 7.361% | 6.772% | 6.187% | 5.604% | 5.025% | 4.45% | 3.877% | 3.308% | 2.742% | 2.179% | 1.619% | 1.063% | 0.5094% | -0.04075%
NT | 162 | Industrial | All | Oven/Furnace/Kiln/Other | Heavy Fuel Oil | Process heat (Intermediate, 100-300 C) | Per unit | All | RPP | Energy Index | 106.7701 | 88.8623 | 177.3249 | 183.7397 | 177.3919 | 170.2132 | 166.9439 | 160.1996 | 154.8719 | 150.0194 | 145.8939 | 142.0364 | 138.6745 | 135.6458 | 132.8076 | 130.2314 | 127.705 | 125.3283 | 123.1061 | 121.0464 | 119.1554 | 110.5304 | 108.7694 | 107.3465 | 105.9473 | 104.584 | 103.5586 | 102.6801 | 101.9166 | 101.2287 | 100.6054 | 100.0403 | 99.562 | 99.1499 | 98.6057 | 98.0645 | 97.5264 | 96.9912 | 96.459 | 95.9298 | 95.4036 | 94.8803 | 94.3599 | 93.8425 | 93.328 | 92.8163 | 92.3076 | 91.8017 | 91.2987 | 90.7986 | 90.3013 | 89.8067 | 89.315 | 88.8261 |  | 0% | 99.55% | 106.8% | 99.63% | 91.55% | 87.87% | 80.28% | 74.28% | 68.82% | 64.18% | 59.84% | 56.06% | 52.65% | 49.45% | 46.55% | 43.71% | 41.04% | 38.54% | 36.22% | 34.09% | 24.38% | 22.4% | 20.8% | 19.23% | 17.69% | 16.54% | 15.55% | 14.69% | 13.92% | 13.21% | 12.58% | 12.04% | 11.58% | 10.96% | 10.36% | 9.75% | 9.148% | 8.549% | 7.953% | 7.361% | 6.772% | 6.187% | 5.604% | 5.025% | 4.45% | 3.877% | 3.308% | 2.742% | 2.179% | 1.619% | 1.063% | 0.5094% | -0.04075%
NT | 163 | Industrial | All | Oven/Furnace/Kiln/Other | Heavy Fuel Oil | Process heat (High, >300 C) | Per unit | All | RPP | Energy Index | 0 | 0 | 0 | 0 | 0 | 0 | 0 | 0 | 0 | 0 | 0 | 0 | 0 | 0 | 0 | 0 | 0 | 0 | 0 | 0 | 0 | 0 | 0 | 0 | 0 | 0 | 0 | 0 | 0 | 0 | 0 | 0 | 0 | 0 | 0 | 0 | 0 | 0 | 0 | 0 | 0 | 0 | 0 | 0 | 0 | 0 | 0 | 0 | 0 | 0 | 0 | 0 | 0 | 0 |  | 0% | 0% | 0% | 0% | 0% | 0% | 0% | 0% | 0% | 0% | 0% | 0% | 0% | 0% | 0% | 0% | 0% | 0% | 0% | 0% | 0% | 0% | 0% | 0% | 0% | 0% | 0% | 0% | 0% | 0% | 0% | 0% | 0% | 0% | 0% | 0% | 0% | 0% | 0% | 0% | 0% | 0% | 0% | 0% | 0% | 0% | 0% | 0% | 0% | 0% | 0% | 0% | 0%
NT | 164 | Industrial | All | Oven/Furnace/Kiln/Other | Diesel | Process heat (Low, <100 C) | Per unit | All | RPP | Energy Index | 17111.1464 | 14241.2261 | 28418.3892 | 29446.4355 | 28429.1278 | 27278.6506 | 26754.7002 | 25673.859 | 24820.0299 | 24042.3611 | 23381.1972 | 22762.9918 | 22224.2069 | 21738.8138 | 21283.9733 | 20871.0925 | 20466.212 | 20085.322 | 19729.1937 | 19399.0897 | 19096.0498 | 17713.788 | 17431.562 | 17203.5307 | 16979.2842 | 16760.8004 | 16596.4783 | 16455.6762 | 16333.3199 | 16223.0857 | 16123.1864 | 16032.6293 | 15955.9688 | 15889.9269 | 15802.7126 | 15715.9826 | 15629.7351 | 15543.9682 | 15458.68 | 15373.8687 | 15289.5322 | 15205.6686 | 15122.2757 | 15039.3517 | 14956.8942 | 14874.9014 | 14793.3709 | 14712.3006 | 14631.6885 | 14551.5322 | 14471.8296 | 14392.5786 | 14313.7769 | 14235.4222 |  | 0% | 99.55% | 106.8% | 99.63% | 91.55% | 87.87% | 80.28% | 74.28% | 68.82% | 64.18% | 59.84% | 56.06% | 52.65% | 49.45% | 46.55% | 43.71% | 41.04% | 38.54% | 36.22% | 34.09% | 24.38% | 22.4% | 20.8% | 19.23% | 17.69% | 16.54% | 15.55% | 14.69% | 13.92% | 13.21% | 12.58% | 12.04% | 11.58% | 10.96% | 10.36% | 9.75% | 9.148% | 8.549% | 7.953% | 7.361% | 6.772% | 6.187% | 5.604% | 5.025% | 4.45% | 3.877% | 3.308% | 2.742% | 2.179% | 1.619% | 1.063% | 0.5094% | -0.04075%
NT | 165 | Industrial | All | Oven/Furnace/Kiln/Other | Diesel | Process heat (Intermediate, 100-300 C) | Per unit | All | RPP | Energy Index | 40636.4246 | 33820.7913 | 67489.4425 | 69930.8993 | 67514.9451 | 64782.733 | 63538.4289 | 60971.5919 | 58943.8749 | 57097.0275 | 55526.8617 | 54058.7159 | 52779.1818 | 51626.4455 | 50546.2672 | 49565.7368 | 48604.2058 | 47699.6489 | 46853.897 | 46069.9492 | 45350.2746 | 42067.6088 | 41397.364 | 40855.8235 | 40323.2714 | 39804.4051 | 39414.1645 | 39079.7805 | 38789.2026 | 38527.4128 | 38290.1667 | 38075.1071 | 37893.0498 | 37736.2102 | 37529.0893 | 37323.1184 | 37118.2933 | 36914.6097 | 36712.063 | 36510.6487 | 36310.3621 | 36111.1985 | 35913.153 | 35716.2206 | 35520.3966 | 35325.6757 | 35132.0529 | 34939.5231 | 34748.0812 | 34557.722 | 34368.4403 | 34180.2309 | 33993.0885 | 33807.008 |  | 0% | 99.55% | 106.8% | 99.63% | 91.55% | 87.87% | 80.28% | 74.28% | 68.82% | 64.18% | 59.84% | 56.06% | 52.65% | 49.45% | 46.55% | 43.71% | 41.04% | 38.54% | 36.22% | 34.09% | 24.38% | 22.4% | 20.8% | 19.23% | 17.69% | 16.54% | 15.55% | 14.69% | 13.92% | 13.21% | 12.58% | 12.04% | 11.58% | 10.96% | 10.36% | 9.75% | 9.148% | 8.549% | 7.953% | 7.361% | 6.772% | 6.187% | 5.604% | 5.025% | 4.45% | 3.877% | 3.308% | 2.742% | 2.179% | 1.619% | 1.063% | 0.5094% | -0.04075%
NT | 166 | Industrial | All | Oven/Furnace/Kiln/Other | Diesel | Process heat (High, >300 C) | Per unit | All | RPP | Energy Index | 0 | 0 | 0 | 0 | 0 | 0 | 0 | 0 | 0 | 0 | 0 | 0 | 0 | 0 | 0 | 0 | 0 | 0 | 0 | 0 | 0 | 0 | 0 | 0 | 0 | 0 | 0 | 0 | 0 | 0 | 0 | 0 | 0 | 0 | 0 | 0 | 0 | 0 | 0 | 0 | 0 | 0 | 0 | 0 | 0 | 0 | 0 | 0 | 0 | 0 | 0 | 0 | 0 | 0 |  | 0% | 0% | 0% | 0% | 0% | 0% | 0% | 0% | 0% | 0% | 0% | 0% | 0% | 0% | 0% | 0% | 0% | 0% | 0% | 0% | 0% | 0% | 0% | 0% | 0% | 0% | 0% | 0% | 0% | 0% | 0% | 0% | 0% | 0% | 0% | 0% | 0% | 0% | 0% | 0% | 0% | 0% | 0% | 0% | 0% | 0% | 0% | 0% | 0% | 0% | 0% | 0% | 0%
NT | 167 | Industrial | All | Oven/Furnace/Kiln/Other | Coal | Process heat (Low, <100 C) | Per unit | All | Other | Energy Index | 0 | 0 | 0 | 0 | 0 | 0 | 0 | 0 | 0 | 0 | 0 | 0 | 0 | 0 | 0 | 0 | 0 | 0 | 0 | 0 | 0 | 0 | 0 | 0 | 0 | 0 | 0 | 0 | 0 | 0 | 0 | 0 | 0 | 0 | 0 | 0 | 0 | 0 | 0 | 0 | 0 | 0 | 0 | 0 | 0 | 0 | 0 | 0 | 0 | 0 | 0 | 0 | 0 | 0 |  | 0% | 0% | 0% | 0% | 0% | 0% | 0% | 0% | 0% | 0% | 0% | 0% | 0% | 0% | 0% | 0% | 0% | 0% | 0% | 0% | 0% | 0% | 0% | 0% | 0% | 0% | 0% | 0% | 0% | 0% | 0% | 0% | 0% | 0% | 0% | 0% | 0% | 0% | 0% | 0% | 0% | 0% | 0% | 0% | 0% | 0% | 0% | 0% | 0% | 0% | 0% | 0% | 0%
NT | 168 | Industrial | All | Oven/Furnace/Kiln/Other | Coal | Process heat (Intermediate, 100-300 C) | Per unit | All | Other | Energy Index | 0 | 0 | 0 | 0 | 0 | 0 | 0 | 0 | 0 | 0 | 0 | 0 | 0 | 0 | 0 | 0 | 0 | 0 | 0 | 0 | 0 | 0 | 0 | 0 | 0 | 0 | 0 | 0 | 0 | 0 | 0 | 0 | 0 | 0 | 0 | 0 | 0 | 0 | 0 | 0 | 0 | 0 | 0 | 0 | 0 | 0 | 0 | 0 | 0 | 0 | 0 | 0 | 0 | 0 |  | 0% | 0% | 0% | 0% | 0% | 0% | 0% | 0% | 0% | 0% | 0% | 0% | 0% | 0% | 0% | 0% | 0% | 0% | 0% | 0% | 0% | 0% | 0% | 0% | 0% | 0% | 0% | 0% | 0% | 0% | 0% | 0% | 0% | 0% | 0% | 0% | 0% | 0% | 0% | 0% | 0% | 0% | 0% | 0% | 0% | 0% | 0% | 0% | 0% | 0% | 0% | 0% | 0%
NT | 169 | Industrial | All | Oven/Furnace/Kiln/Other | Coal | Process heat (High, >300 C) | Per unit | All | Other | Energy Index | 0 | 0 | 0 | 0 | 0 | 0 | 0 | 0 | 0 | 0 | 0 | 0 | 0 | 0 | 0 | 0 | 0 | 0 | 0 | 0 | 0 | 0 | 0 | 0 | 0 | 0 | 0 | 0 | 0 | 0 | 0 | 0 | 0 | 0 | 0 | 0 | 0 | 0 | 0 | 0 | 0 | 0 | 0 | 0 | 0 | 0 | 0 | 0 | 0 | 0 | 0 | 0 | 0 | 0 |  | 0% | 0% | 0% | 0% | 0% | 0% | 0% | 0% | 0% | 0% | 0% | 0% | 0% | 0% | 0% | 0% | 0% | 0% | 0% | 0% | 0% | 0% | 0% | 0% | 0% | 0% | 0% | 0% | 0% | 0% | 0% | 0% | 0% | 0% | 0% | 0% | 0% | 0% | 0% | 0% | 0% | 0% | 0% | 0% | 0% | 0% | 0% | 0% | 0% | 0% | 0% | 0% | 0%
NT | 170 | Industrial | All | Oven/Furnace/Kiln/Other | Biomass | Process heat (Low, <100 C) | Per unit | All | Biofuels & Emerging Energy | Energy Index | 0 | 0 | 0 | 0 | 0 | 0 | 0 | 0 | 0 | 0 | 0 | 0 | 0 | 0 | 0 | 0 | 0 | 0 | 0 | 0 | 0 | 0 | 0 | 0 | 0 | 0 | 0 | 0 | 0 | 0 | 0 | 0 | 0 | 0 | 0 | 0 | 0 | 0 | 0 | 0 | 0 | 0 | 0 | 0 | 0 | 0 | 0 | 0 | 0 | 0 | 0 | 0 | 0 | 0 |  | 0% | 0% | 0% | 0% | 0% | 0% | 0% | 0% | 0% | 0% | 0% | 0% | 0% | 0% | 0% | 0% | 0% | 0% | 0% | 0% | 0% | 0% | 0% | 0% | 0% | 0% | 0% | 0% | 0% | 0% | 0% | 0% | 0% | 0% | 0% | 0% | 0% | 0% | 0% | 0% | 0% | 0% | 0% | 0% | 0% | 0% | 0% | 0% | 0% | 0% | 0% | 0% | 0%
NT | 171 | Industrial | All | Oven/Furnace/Kiln/Other | Biomass | Process heat (Intermediate, 100-300 C) | Per unit | All | Biofuels & Emerging Energy | Energy Index | 0 | 0 | 0 | 0 | 0 | 0 | 0 | 0 | 0 | 0 | 0 | 0 | 0 | 0 | 0 | 0 | 0 | 0 | 0 | 0 | 0 | 0 | 0 | 0 | 0 | 0 | 0 | 0 | 0 | 0 | 0 | 0 | 0 | 0 | 0 | 0 | 0 | 0 | 0 | 0 | 0 | 0 | 0 | 0 | 0 | 0 | 0 | 0 | 0 | 0 | 0 | 0 | 0 | 0 |  | 0% | 0% | 0% | 0% | 0% | 0% | 0% | 0% | 0% | 0% | 0% | 0% | 0% | 0% | 0% | 0% | 0% | 0% | 0% | 0% | 0% | 0% | 0% | 0% | 0% | 0% | 0% | 0% | 0% | 0% | 0% | 0% | 0% | 0% | 0% | 0% | 0% | 0% | 0% | 0% | 0% | 0% | 0% | 0% | 0% | 0% | 0% | 0% | 0% | 0% | 0% | 0% | 0%
NT | 172 | Industrial | All | Oven/Furnace/Kiln/Other | Biomass | Process heat (High, >300 C) | Per unit | All | Biofuels & Emerging Energy | Energy Index | 0 | 0 | 0 | 0 | 0 | 0 | 0 | 0 | 0 | 0 | 0 | 0 | 0 | 0 | 0 | 0 | 0 | 0 | 0 | 0 | 0 | 0 | 0 | 0 | 0 | 0 | 0 | 0 | 0 | 0 | 0 | 0 | 0 | 0 | 0 | 0 | 0 | 0 | 0 | 0 | 0 | 0 | 0 | 0 | 0 | 0 | 0 | 0 | 0 | 0 | 0 | 0 | 0 | 0 |  | 0% | 0% | 0% | 0% | 0% | 0% | 0% | 0% | 0% | 0% | 0% | 0% | 0% | 0% | 0% | 0% | 0% | 0% | 0% | 0% | 0% | 0% | 0% | 0% | 0% | 0% | 0% | 0% | 0% | 0% | 0% | 0% | 0% | 0% | 0% | 0% | 0% | 0% | 0% | 0% | 0% | 0% | 0% | 0% | 0% | 0% | 0% | 0% | 0% | 0% | 0% | 0% | 0%
NT | 173 | Industrial | All | CHP Plant | Natural Gas | CHP (Thermal) | Per Archetype Plant | All | Natural Gas | Energy Index | 609919.456 | 640238.2562 | 384875.1105 | 355025.6415 | 358433.7467 | 361364.6888 | 426659.2925 | 413461.0303 | 379452.3119 | 347457.1718 | 317405.918 | 289318.2877 | 263156.8925 | 238889.9767 | 216520.9857 | 195909.4444 | 176985.598 | 159656.0789 | 143825.5612 | 129404.2668 | 116271.6593 | 96213.5672 | 91825.5374 | 83721.9234 | 74908.8467 | 66989.0318 | 59843.6113 | 53449.5935 | 47690.3252 | 42564.51 | 37956.0691 | 33840.4156 | 30148.1876 | 26854.9955 | 23941.1111 | 21343.4034 | 19027.5654 | 16963.0124 | 15122.478 | 13481.6546 | 12018.8717 | 10714.8106 | 9552.2483 | 8515.8311 | 7591.871 | 6768.1655 | 6033.8359 | 5379.1842 | 4795.5646 | 4275.2695 | 3811.4277 | 3397.9136 | 3029.2662 | 2700.6171 |  | 0% | -39.89% | -44.55% | -44.02% | -43.56% | -33.36% | -35.42% | -40.73% | -45.73% | -50.42% | -54.81% | -58.9% | -62.69% | -66.18% | -69.4% | -72.36% | -75.06% | -77.54% | -79.79% | -81.84% | -84.97% | -85.66% | -86.92% | -88.3% | -89.54% | -90.65% | -91.65% | -92.55% | -93.35% | -94.07% | -94.71% | -95.29% | -95.81% | -96.26% | -96.67% | -97.03% | -97.35% | -97.64% | -97.89% | -98.12% | -98.33% | -98.51% | -98.67% | -98.81% | -98.94% | -99.06% | -99.16% | -99.25% | -99.33% | -99.4% | -99.47% | -99.53% | -99.58%
NT | 174 | Industrial | All | CHP Plant | Propane/LPG | CHP (Thermal) | Per Archetype Plant | All | RPP | Energy Index | 17783.6094 | 14800.9021 | 29535.2236 | 30603.6718 | 29546.3842 | 28350.6936 | 27806.1521 | 26682.8341 | 25795.4498 | 24987.2189 | 24300.0715 | 23657.5707 | 23097.6117 | 22593.1428 | 22120.4273 | 21691.3204 | 21270.5281 | 20874.6693 | 20504.5452 | 20161.4682 | 19846.519 | 18409.9347 | 18116.6173 | 17879.6244 | 17646.5651 | 17419.495 | 17248.715 | 17102.3795 | 16975.2146 | 16860.6483 | 16756.8229 | 16662.7069 | 16583.0337 | 16514.3964 | 16423.7546 | 16333.6161 | 16243.9791 | 16154.8416 | 16066.2016 | 15978.0572 | 15890.4063 | 15803.2469 | 15716.5768 | 15630.3938 | 15544.6958 | 15459.4806 | 15374.746 | 15290.4897 | 15206.7095 | 15123.4032 | 15040.5683 | 14958.2027 | 14876.3041 | 14794.8702 |  | 0% | 99.55% | 106.8% | 99.63% | 91.55% | 87.87% | 80.28% | 74.28% | 68.82% | 64.18% | 59.84% | 56.06% | 52.65% | 49.45% | 46.55% | 43.71% | 41.04% | 38.54% | 36.22% | 34.09% | 24.38% | 22.4% | 20.8% | 19.23% | 17.69% | 16.54% | 15.55% | 14.69% | 13.92% | 13.21% | 12.58% | 12.04% | 11.58% | 10.96% | 10.36% | 9.75% | 9.148% | 8.549% | 7.953% | 7.361% | 6.772% | 6.187% | 5.604% | 5.025% | 4.45% | 3.877% | 3.308% | 2.742% | 2.179% | 1.619% | 1.063% | 0.5094% | -0.04075%
NT | 175 | Industrial | All | CHP Plant | Heavy Fuel Oil | CHP (Thermal) | Per Archetype Plant | All | RPP | Energy Index | 0 | 0 | 0 | 0 | 0 | 0 | 0 | 0 | 0 | 0 | 0 | 0 | 0 | 0 | 0 | 0 | 0 | 0 | 0 | 0 | 0 | 0 | 0 | 0 | 0 | 0 | 0 | 0 | 0 | 0 | 0 | 0 | 0 | 0 | 0 | 0 | 0 | 0 | 0 | 0 | 0 | 0 | 0 | 0 | 0 | 0 | 0 | 0 | 0 | 0 | 0 | 0 | 0 | 0 |  | 0% | 0% | 0% | 0% | 0% | 0% | 0% | 0% | 0% | 0% | 0% | 0% | 0% | 0% | 0% | 0% | 0% | 0% | 0% | 0% | 0% | 0% | 0% | 0% | 0% | 0% | 0% | 0% | 0% | 0% | 0% | 0% | 0% | 0% | 0% | 0% | 0% | 0% | 0% | 0% | 0% | 0% | 0% | 0% | 0% | 0% | 0% | 0% | 0% | 0% | 0% | 0% | 0%
NT | 176 | Industrial | All | CHP Plant | Diesel | CHP (Thermal) | Per Archetype Plant | All | RPP | Energy Index | 0 | 0 | 0 | 0 | 0 | 0 | 0 | 0 | 0 | 0 | 0 | 0 | 0 | 0 | 0 | 0 | 0 | 0 | 0 | 0 | 0 | 0 | 0 | 0 | 0 | 0 | 0 | 0 | 0 | 0 | 0 | 0 | 0 | 0 | 0 | 0 | 0 | 0 | 0 | 0 | 0 | 0 | 0 | 0 | 0 | 0 | 0 | 0 | 0 | 0 | 0 | 0 | 0 | 0 |  | 0% | 0% | 0% | 0% | 0% | 0% | 0% | 0% | 0% | 0% | 0% | 0% | 0% | 0% | 0% | 0% | 0% | 0% | 0% | 0% | 0% | 0% | 0% | 0% | 0% | 0% | 0% | 0% | 0% | 0% | 0% | 0% | 0% | 0% | 0% | 0% | 0% | 0% | 0% | 0% | 0% | 0% | 0% | 0% | 0% | 0% | 0% | 0% | 0% | 0% | 0% | 0% | 0%
NT | 177 | Industrial | All | CHP Plant | Coal | CHP (Thermal) | Per Archetype Plant | All | Other | Energy Index | 0 | 0 | 0 | 0 | 0 | 0 | 0 | 0 | 0 | 0 | 0 | 0 | 0 | 0 | 0 | 0 | 0 | 0 | 0 | 0 | 0 | 0 | 0 | 0 | 0 | 0 | 0 | 0 | 0 | 0 | 0 | 0 | 0 | 0 | 0 | 0 | 0 | 0 | 0 | 0 | 0 | 0 | 0 | 0 | 0 | 0 | 0 | 0 | 0 | 0 | 0 | 0 | 0 | 0 |  | 0% | 0% | 0% | 0% | 0% | 0% | 0% | 0% | 0% | 0% | 0% | 0% | 0% | 0% | 0% | 0% | 0% | 0% | 0% | 0% | 0% | 0% | 0% | 0% | 0% | 0% | 0% | 0% | 0% | 0% | 0% | 0% | 0% | 0% | 0% | 0% | 0% | 0% | 0% | 0% | 0% | 0% | 0% | 0% | 0% | 0% | 0% | 0% | 0% | 0% | 0% | 0% | 0%
NT | 178 | Industrial | All | CHP Plant | Coke | CHP (Thermal) | Per Archetype Plant | All | Other | Energy Index | 0 | 0 | 0 | 0 | 0 | 0 | 0 | 0 | 0 | 0 | 0 | 0 | 0 | 0 | 0 | 0 | 0 | 0 | 0 | 0 | 0 | 0 | 0 | 0 | 0 | 0 | 0 | 0 | 0 | 0 | 0 | 0 | 0 | 0 | 0 | 0 | 0 | 0 | 0 | 0 | 0 | 0 | 0 | 0 | 0 | 0 | 0 | 0 | 0 | 0 | 0 | 0 | 0 | 0 |  | 0% | 0% | 0% | 0% | 0% | 0% | 0% | 0% | 0% | 0% | 0% | 0% | 0% | 0% | 0% | 0% | 0% | 0% | 0% | 0% | 0% | 0% | 0% | 0% | 0% | 0% | 0% | 0% | 0% | 0% | 0% | 0% | 0% | 0% | 0% | 0% | 0% | 0% | 0% | 0% | 0% | 0% | 0% | 0% | 0% | 0% | 0% | 0% | 0% | 0% | 0% | 0% | 0%
NT | 179 | Industrial | All | CHP Plant | Biomass | CHP (Thermal) | Per Archetype Plant | All | Biofuels & Emerging Energy | Energy Index | 0 | 0 | 0 | 0 | 0 | 0 | 0 | 0 | 0 | 0 | 0 | 0 | 0 | 0 | 0 | 0 | 0 | 0 | 0 | 0 | 0 | 0 | 0 | 0 | 0 | 0 | 0 | 0 | 0 | 0 | 0 | 0 | 0 | 0 | 0 | 0 | 0 | 0 | 0 | 0 | 0 | 0 | 0 | 0 | 0 | 0 | 0 | 0 | 0 | 0 | 0 | 0 | 0 | 0 |  | 0% | 0% | 0% | 0% | 0% | 0% | 0% | 0% | 0% | 0% | 0% | 0% | 0% | 0% | 0% | 0% | 0% | 0% | 0% | 0% | 0% | 0% | 0% | 0% | 0% | 0% | 0% | 0% | 0% | 0% | 0% | 0% | 0% | 0% | 0% | 0% | 0% | 0% | 0% | 0% | 0% | 0% | 0% | 0% | 0% | 0% | 0% | 0% | 0% | 0% | 0% | 0% | 0%
NT | 180 | Industrial | All | Engine/Turbine | Natural Gas | Machine Drives | Per unit | All | Natural Gas | Energy Index | 0 | 0 | 0 | 0 | 0 | 0 | 0 | 0 | 0 | 0 | 0 | 0 | 0 | 0 | 0 | 0 | 0 | 0 | 0 | 0 | 0 | 0 | 0 | 0 | 0 | 0 | 0 | 0 | 0 | 0 | 0 | 0 | 0 | 0 | 0 | 0 | 0 | 0 | 0 | 0 | 0 | 0 | 0 | 0 | 0 | 0 | 0 | 0 | 0 | 0 | 0 | 0 | 0 | 0 |  | 0% | 0% | 0% | 0% | 0% | 0% | 0% | 0% | 0% | 0% | 0% | 0% | 0% | 0% | 0% | 0% | 0% | 0% | 0% | 0% | 0% | 0% | 0% | 0% | 0% | 0% | 0% | 0% | 0% | 0% | 0% | 0% | 0% | 0% | 0% | 0% | 0% | 0% | 0% | 0% | 0% | 0% | 0% | 0% | 0% | 0% | 0% | 0% | 0% | 0% | 0% | 0% | 0%
NT | 181 | Industrial | Oil & Gas | Pipeline Compression | Natural Gas | Machine Drives | Per unit | All | Natural Gas | Energy Index | 4664.07 | 4895.9187 | 2943.15 | 2714.8903 | 2740.9522 | 2763.3652 | 3262.6747 | 3161.7473 | 2901.6817 | 2657.0141 | 2427.2113 | 2212.4245 | 2012.3676 | 1826.7979 | 1655.7416 | 1498.1246 | 1353.4135 | 1220.8942 | 1099.8378 | 989.5578 | 889.1324 | 735.7477 | 702.1923 | 640.2237 | 572.8299 | 512.2669 | 457.6257 | 408.7304 | 364.6892 | 325.4919 | 290.2511 | 258.7785 | 230.544 | 205.3609 | 183.0783 | 163.2136 | 145.5043 | 129.7166 | 115.642 | 103.0946 | 91.9086 | 81.9364 | 73.0463 | 65.1208 | 58.0552 | 51.7563 | 46.1409 | 41.1348 | 36.6718 | 32.6931 | 29.1461 | 25.9839 | 23.1649 | 20.6517 |  | 0% | -39.89% | -44.55% | -44.02% | -43.56% | -33.36% | -35.42% | -40.73% | -45.73% | -50.42% | -54.81% | -58.9% | -62.69% | -66.18% | -69.4% | -72.36% | -75.06% | -77.54% | -79.79% | -81.84% | -84.97% | -85.66% | -86.92% | -88.3% | -89.54% | -90.65% | -91.65% | -92.55% | -93.35% | -94.07% | -94.71% | -95.29% | -95.81% | -96.26% | -96.67% | -97.03% | -97.35% | -97.64% | -97.89% | -98.12% | -98.33% | -98.51% | -98.67% | -98.81% | -98.94% | -99.06% | -99.16% | -99.25% | -99.33% | -99.4% | -99.47% | -99.53% | -99.58%
NT | 182 | Industrial | Oil & Gas | LNG Compression | Natural Gas | Machine Drives | Per unit | All | Natural Gas | LNG | 0 | 0 | 0 | 0 | 0 | 0 | 0 | 0 | 0 | 0 | 0 | 0 | 0 | 0 | 0 | 0 | 0 | 0 | 0 | 0 | 0 | 0 | 0 | 0 | 0 | 0 | 0 | 0 | 0 | 0 | 0 | 0 | 0 | 0 | 0 | 0 | 0 | 0 | 0 | 0 | 0 | 0 | 0 | 0 | 0 | 0 | 0 | 0 | 0 | 0 | 0 | 0 | 0 | 0 |  | 0% | 0% | 0% | 0% | 0% | 0% | 0% | 0% | 0% | 0% | 0% | 0% | 0% | 0% | 0% | 0% | 0% | 0% | 0% | 0% | 0% | 0% | 0% | 0% | 0% | 0% | 0% | 0% | 0% | 0% | 0% | 0% | 0% | 0% | 0% | 0% | 0% | 0% | 0% | 0% | 0% | 0% | 0% | 0% | 0% | 0% | 0% | 0% | 0% | 0% | 0% | 0% | 0%
NT | 183 | Industrial | All | Engine/Turbine | Heavy Fuel Oil | Machine Drives | Per unit | All | RPP | Energy Index | 0 | 0 | 0 | 0 | 0 | 0 | 0 | 0 | 0 | 0 | 0 | 0 | 0 | 0 | 0 | 0 | 0 | 0 | 0 | 0 | 0 | 0 | 0 | 0 | 0 | 0 | 0 | 0 | 0 | 0 | 0 | 0 | 0 | 0 | 0 | 0 | 0 | 0 | 0 | 0 | 0 | 0 | 0 | 0 | 0 | 0 | 0 | 0 | 0 | 0 | 0 | 0 | 0 | 0 |  | 0% | 0% | 0% | 0% | 0% | 0% | 0% | 0% | 0% | 0% | 0% | 0% | 0% | 0% | 0% | 0% | 0% | 0% | 0% | 0% | 0% | 0% | 0% | 0% | 0% | 0% | 0% | 0% | 0% | 0% | 0% | 0% | 0% | 0% | 0% | 0% | 0% | 0% | 0% | 0% | 0% | 0% | 0% | 0% | 0% | 0% | 0% | 0% | 0% | 0% | 0% | 0% | 0%
NT | 184 | Industrial | All | Engine/Turbine | Diesel | Machine Drives | Per unit | All | RPP | Energy Index | 80186.9373 | 66737.8023 | 133175.3901 | 137993.0616 | 133225.7137 | 127834.3014 | 125378.9443 | 120313.8629 | 116312.6148 | 112668.2726 | 109569.8999 | 106672.8411 | 104147.9655 | 101873.2969 | 99741.8056 | 97806.9471 | 95909.5798 | 94124.638 | 92455.735 | 90908.7886 | 89488.6709 | 83011.0607 | 81688.4818 | 80619.8722 | 79568.9993 | 78545.1322 | 77775.0791 | 77115.2467 | 76541.856 | 76025.2721 | 75557.1198 | 75132.7474 | 74773.498 | 74464.0098 | 74055.3029 | 73648.8652 | 73244.6885 | 72842.7641 | 72443.0834 | 72045.6371 | 71650.4161 | 71257.411 | 70866.6123 | 70478.0102 | 70091.5949 | 69707.3566 | 69325.2852 | 68945.3706 | 68567.6026 | 68191.9711 | 67818.4658 | 67447.0764 | 67077.7926 | 66710.604 |  | 0% | 99.55% | 106.8% | 99.63% | 91.55% | 87.87% | 80.28% | 74.28% | 68.82% | 64.18% | 59.84% | 56.06% | 52.65% | 49.45% | 46.55% | 43.71% | 41.04% | 38.54% | 36.22% | 34.09% | 24.38% | 22.4% | 20.8% | 19.23% | 17.69% | 16.54% | 15.55% | 14.69% | 13.92% | 13.21% | 12.58% | 12.04% | 11.58% | 10.96% | 10.36% | 9.75% | 9.148% | 8.549% | 7.953% | 7.361% | 6.772% | 6.187% | 5.604% | 5.025% | 4.45% | 3.877% | 3.308% | 2.742% | 2.179% | 1.619% | 1.063% | 0.5094% | -0.04075%
NT | 185 | Industrial | Agriculture | Irrigation Pump | Diesel | Machine Drives | Per unit | All | RPP | Energy Index | 104.6781 | 87.1212 | 173.8506 | 180.1397 | 173.9163 | 166.8782 | 163.6729 | 157.0608 | 151.8375 | 147.08 | 143.0353 | 139.2535 | 135.9574 | 132.988 | 130.2055 | 127.6797 | 125.2028 | 122.8727 | 120.6941 | 118.6747 | 116.8208 | 108.3648 | 106.6382 | 105.2432 | 103.8714 | 102.5348 | 101.5296 | 100.6682 | 99.9197 | 99.2453 | 98.6342 | 98.0802 | 97.6112 | 97.2072 | 96.6737 | 96.1431 | 95.6155 | 95.0908 | 94.5691 | 94.0502 | 93.5343 | 93.0212 | 92.5111 | 92.0038 | 91.4994 | 90.9978 | 90.499 | 90.003 | 89.5099 | 89.0195 | 88.532 | 88.0471 | 87.5651 | 87.0857 |  | 0% | 99.55% | 106.8% | 99.63% | 91.55% | 87.87% | 80.28% | 74.28% | 68.82% | 64.18% | 59.84% | 56.06% | 52.65% | 49.45% | 46.55% | 43.71% | 41.04% | 38.54% | 36.22% | 34.09% | 24.38% | 22.4% | 20.8% | 19.23% | 17.69% | 16.54% | 15.55% | 14.69% | 13.92% | 13.21% | 12.58% | 12.04% | 11.58% | 10.96% | 10.36% | 9.75% | 9.148% | 8.549% | 7.953% | 7.361% | 6.772% | 6.187% | 5.604% | 5.025% | 4.45% | 3.877% | 3.308% | 2.742% | 2.179% | 1.619% | 1.063% | 0.5094% | -0.04075%
NT | 186 | Industrial | All | Forklift | Diesel | Materials handling | Per unit | All | RPP | Energy Index | 55358.3212 | 46073.498 | 91939.7381 | 95265.6938 | 91974.4798 | 88252.433 | 86557.3384 | 83060.5792 | 80298.2543 | 77782.325 | 75643.3144 | 73643.284 | 71900.1961 | 70329.8427 | 68858.3339 | 67522.5737 | 66212.6962 | 64980.4334 | 63828.2798 | 62760.3208 | 61779.9201 | 57307.9994 | 56394.9362 | 55657.2046 | 54931.7179 | 54224.875 | 53693.2567 | 53237.731 | 52841.8816 | 52485.2497 | 52162.0533 | 51869.0811 | 51621.0676 | 51407.4076 | 51125.2503 | 50844.6596 | 50565.6298 | 50288.155 | 50012.229 | 49737.8457 | 49464.9986 | 49193.6814 | 48923.8873 | 48655.6097 | 48388.8418 | 48123.5768 | 47859.8077 | 47597.5276 | 47336.7296 | 47077.4064 | 46819.5511 | 46563.1566 | 46308.2156 | 46054.7212 |  | 0% | 99.55% | 106.8% | 99.63% | 91.55% | 87.87% | 80.28% | 74.28% | 68.82% | 64.18% | 59.84% | 56.06% | 52.65% | 49.45% | 46.55% | 43.71% | 41.04% | 38.54% | 36.22% | 34.09% | 24.38% | 22.4% | 20.8% | 19.23% | 17.69% | 16.54% | 15.55% | 14.69% | 13.92% | 13.21% | 12.58% | 12.04% | 11.58% | 10.96% | 10.36% | 9.75% | 9.148% | 8.549% | 7.953% | 7.361% | 6.772% | 6.187% | 5.604% | 5.025% | 4.45% | 3.877% | 3.308% | 2.742% | 2.179% | 1.619% | 1.063% | 0.5094% | -0.04075%
NT | 187 | Industrial | All | Boom Lifts | Diesel | Materials handling | Per unit | All | RPP | Energy Index | 165.9629 | 138.1273 | 275.6332 | 285.6043 | 275.7373 | 264.5787 | 259.4969 | 249.0137 | 240.7323 | 233.1896 | 226.7769 | 220.7808 | 215.5551 | 210.8472 | 206.4357 | 202.4311 | 198.5041 | 194.8098 | 191.3557 | 188.154 | 185.2147 | 171.808 | 169.0707 | 166.859 | 164.684 | 162.5649 | 160.9711 | 159.6055 | 158.4187 | 157.3495 | 156.3806 | 155.5023 | 154.7587 | 154.1182 | 153.2723 | 152.4311 | 151.5946 | 150.7627 | 149.9355 | 149.1129 | 148.2949 | 147.4815 | 146.6727 | 145.8684 | 145.0686 | 144.2733 | 143.4826 | 142.6963 | 141.9144 | 141.137 | 140.3639 | 139.5952 | 138.8309 | 138.071 |  | 0% | 99.55% | 106.8% | 99.63% | 91.55% | 87.87% | 80.28% | 74.28% | 68.82% | 64.18% | 59.84% | 56.06% | 52.65% | 49.45% | 46.55% | 43.71% | 41.04% | 38.54% | 36.22% | 34.09% | 24.38% | 22.4% | 20.8% | 19.23% | 17.69% | 16.54% | 15.55% | 14.69% | 13.92% | 13.21% | 12.58% | 12.04% | 11.58% | 10.96% | 10.36% | 9.75% | 9.148% | 8.549% | 7.953% | 7.361% | 6.772% | 6.187% | 5.604% | 5.025% | 4.45% | 3.877% | 3.308% | 2.742% | 2.179% | 1.619% | 1.063% | 0.5094% | -0.04075%
NT | 188 | Industrial | All | Scissor Lifts | Diesel | Materials handling | Per unit | All | RPP | Energy Index | 165.9629 | 138.1273 | 275.6332 | 285.6043 | 275.7373 | 264.5787 | 259.4969 | 249.0137 | 240.7323 | 233.1896 | 226.7769 | 220.7808 | 215.5551 | 210.8472 | 206.4357 | 202.4311 | 198.5041 | 194.8098 | 191.3557 | 188.154 | 185.2147 | 171.808 | 169.0707 | 166.859 | 164.684 | 162.5649 | 160.9711 | 159.6055 | 158.4187 | 157.3495 | 156.3806 | 155.5023 | 154.7587 | 154.1182 | 153.2723 | 152.4311 | 151.5946 | 150.7627 | 149.9355 | 149.1129 | 148.2949 | 147.4815 | 146.6727 | 145.8684 | 145.0686 | 144.2733 | 143.4826 | 142.6963 | 141.9144 | 141.137 | 140.3639 | 139.5952 | 138.8309 | 138.071 |  | 0% | 99.55% | 106.8% | 99.63% | 91.55% | 87.87% | 80.28% | 74.28% | 68.82% | 64.18% | 59.84% | 56.06% | 52.65% | 49.45% | 46.55% | 43.71% | 41.04% | 38.54% | 36.22% | 34.09% | 24.38% | 22.4% | 20.8% | 19.23% | 17.69% | 16.54% | 15.55% | 14.69% | 13.92% | 13.21% | 12.58% | 12.04% | 11.58% | 10.96% | 10.36% | 9.75% | 9.148% | 8.549% | 7.953% | 7.361% | 6.772% | 6.187% | 5.604% | 5.025% | 4.45% | 3.877% | 3.308% | 2.742% | 2.179% | 1.619% | 1.063% | 0.5094% | -0.04075%
NT | 189 | Industrial | All | Rubber-tired Gantry Cranes (RTGs) | Diesel | Materials handling | Per unit | All | RPP | Energy Index | 0 | 0 | 0 | 0 | 0 | 0 | 0 | 0 | 0 | 0 | 0 | 0 | 0 | 0 | 0 | 0 | 0 | 0 | 0 | 0 | 0 | 0 | 0 | 0 | 0 | 0 | 0 | 0 | 0 | 0 | 0 | 0 | 0 | 0 | 0 | 0 | 0 | 0 | 0 | 0 | 0 | 0 | 0 | 0 | 0 | 0 | 0 | 0 | 0 | 0 | 0 | 0 | 0 | 0 |  | 0% | 0% | 0% | 0% | 0% | 0% | 0% | 0% | 0% | 0% | 0% | 0% | 0% | 0% | 0% | 0% | 0% | 0% | 0% | 0% | 0% | 0% | 0% | 0% | 0% | 0% | 0% | 0% | 0% | 0% | 0% | 0% | 0% | 0% | 0% | 0% | 0% | 0% | 0% | 0% | 0% | 0% | 0% | 0% | 0% | 0% | 0% | 0% | 0% | 0% | 0% | 0% | 0%
NT | 190 | Industrial | All | Personnel/Burden Carriers | Diesel | Materials handling | Per unit | All | RPP | Energy Index | 293.1164 | 243.9542 | 486.811 | 504.4216 | 486.995 | 467.2872 | 458.3118 | 439.7968 | 425.1706 | 411.8491 | 400.5232 | 389.9333 | 380.7038 | 372.389 | 364.5975 | 357.5248 | 350.5891 | 344.0644 | 337.9639 | 332.3092 | 327.118 | 303.4397 | 298.6051 | 294.6989 | 290.8575 | 287.1149 | 284.3 | 281.8881 | 279.7921 | 277.9038 | 276.1925 | 274.6412 | 273.328 | 272.1967 | 270.7027 | 269.217 | 267.7396 | 266.2704 | 264.8094 | 263.3566 | 261.9119 | 260.4753 | 259.0467 | 257.6262 | 256.2137 | 254.8092 | 253.4125 | 252.0238 | 250.6429 | 249.2698 | 247.9045 | 246.5469 | 245.197 | 243.8548 |  | 0% | 99.55% | 106.8% | 99.63% | 91.55% | 87.87% | 80.28% | 74.28% | 68.82% | 64.18% | 59.84% | 56.06% | 52.65% | 49.45% | 46.55% | 43.71% | 41.04% | 38.54% | 36.22% | 34.09% | 24.38% | 22.4% | 20.8% | 19.23% | 17.69% | 16.54% | 15.55% | 14.69% | 13.92% | 13.21% | 12.58% | 12.04% | 11.58% | 10.96% | 10.36% | 9.75% | 9.148% | 8.549% | 7.953% | 7.361% | 6.772% | 6.187% | 5.604% | 5.025% | 4.45% | 3.877% | 3.308% | 2.742% | 2.179% | 1.619% | 1.063% | 0.5094% | -0.04075%
NT | 191 | Industrial | All | Industrial trucks (tugs and people movers) | Diesel | Materials handling | Per unit | All | RPP | Energy Index | 1758.6982 | 1463.7253 | 2920.8662 | 3026.5297 | 2921.97 | 2803.7229 | 2749.8709 | 2638.7811 | 2551.0238 | 2471.0944 | 2403.1394 | 2339.5997 | 2284.2229 | 2234.3338 | 2187.5849 | 2145.1487 | 2103.5347 | 2064.3865 | 2027.7833 | 1993.855 | 1962.7083 | 1820.6382 | 1791.6308 | 1768.1935 | 1745.1453 | 1722.6893 | 1705.8002 | 1691.3284 | 1678.7525 | 1667.4226 | 1657.1548 | 1647.8473 | 1639.9681 | 1633.1802 | 1624.2163 | 1615.3021 | 1606.4375 | 1597.6223 | 1588.8563 | 1580.1393 | 1571.4711 | 1562.8516 | 1554.2804 | 1545.7574 | 1537.2823 | 1528.855 | 1520.4753 | 1512.1428 | 1503.8574 | 1495.6189 | 1487.427 | 1479.2815 | 1471.1822 | 1463.1288 |  | 0% | 99.55% | 106.8% | 99.63% | 91.55% | 87.87% | 80.28% | 74.28% | 68.82% | 64.18% | 59.84% | 56.06% | 52.65% | 49.45% | 46.55% | 43.71% | 41.04% | 38.54% | 36.22% | 34.09% | 24.38% | 22.4% | 20.8% | 19.23% | 17.69% | 16.54% | 15.55% | 14.69% | 13.92% | 13.21% | 12.58% | 12.04% | 11.58% | 10.96% | 10.36% | 9.75% | 9.148% | 8.549% | 7.953% | 7.361% | 6.772% | 6.187% | 5.604% | 5.025% | 4.45% | 3.877% | 3.308% | 2.742% | 2.179% | 1.619% | 1.063% | 0.5094% | -0.04075%
NT | 192 | Industrial | All | Sweeper | Diesel | Materials handling | Per unit | All | RPP | Energy Index | 0 | 0 | 0 | 0 | 0 | 0 | 0 | 0 | 0 | 0 | 0 | 0 | 0 | 0 | 0 | 0 | 0 | 0 | 0 | 0 | 0 | 0 | 0 | 0 | 0 | 0 | 0 | 0 | 0 | 0 | 0 | 0 | 0 | 0 | 0 | 0 | 0 | 0 | 0 | 0 | 0 | 0 | 0 | 0 | 0 | 0 | 0 | 0 | 0 | 0 | 0 | 0 | 0 | 0 |  | 0% | 0% | 0% | 0% | 0% | 0% | 0% | 0% | 0% | 0% | 0% | 0% | 0% | 0% | 0% | 0% | 0% | 0% | 0% | 0% | 0% | 0% | 0% | 0% | 0% | 0% | 0% | 0% | 0% | 0% | 0% | 0% | 0% | 0% | 0% | 0% | 0% | 0% | 0% | 0% | 0% | 0% | 0% | 0% | 0% | 0% | 0% | 0% | 0% | 0% | 0% | 0% | 0%
NT | 193 | Industrial | All | Forklift | Propane/LPG | Materials handling | Per unit | All | RPP | Energy Index | 0 | 0 | 0 | 0 | 0 | 0 | 0 | 0 | 0 | 0 | 0 | 0 | 0 | 0 | 0 | 0 | 0 | 0 | 0 | 0 | 0 | 0 | 0 | 0 | 0 | 0 | 0 | 0 | 0 | 0 | 0 | 0 | 0 | 0 | 0 | 0 | 0 | 0 | 0 | 0 | 0 | 0 | 0 | 0 | 0 | 0 | 0 | 0 | 0 | 0 | 0 | 0 | 0 | 0 |  | 0% | 0% | 0% | 0% | 0% | 0% | 0% | 0% | 0% | 0% | 0% | 0% | 0% | 0% | 0% | 0% | 0% | 0% | 0% | 0% | 0% | 0% | 0% | 0% | 0% | 0% | 0% | 0% | 0% | 0% | 0% | 0% | 0% | 0% | 0% | 0% | 0% | 0% | 0% | 0% | 0% | 0% | 0% | 0% | 0% | 0% | 0% | 0% | 0% | 0% | 0% | 0% | 0%
NT | 194 | Industrial | All | Sweeper | Propane/LPG | Materials handling | Per unit | All | RPP | Energy Index | 0 | 0 | 0 | 0 | 0 | 0 | 0 | 0 | 0 | 0 | 0 | 0 | 0 | 0 | 0 | 0 | 0 | 0 | 0 | 0 | 0 | 0 | 0 | 0 | 0 | 0 | 0 | 0 | 0 | 0 | 0 | 0 | 0 | 0 | 0 | 0 | 0 | 0 | 0 | 0 | 0 | 0 | 0 | 0 | 0 | 0 | 0 | 0 | 0 | 0 | 0 | 0 | 0 | 0 |  | 0% | 0% | 0% | 0% | 0% | 0% | 0% | 0% | 0% | 0% | 0% | 0% | 0% | 0% | 0% | 0% | 0% | 0% | 0% | 0% | 0% | 0% | 0% | 0% | 0% | 0% | 0% | 0% | 0% | 0% | 0% | 0% | 0% | 0% | 0% | 0% | 0% | 0% | 0% | 0% | 0% | 0% | 0% | 0% | 0% | 0% | 0% | 0% | 0% | 0% | 0% | 0% | 0%
NT | 195 | Industrial | Mining | Blasthole Drill | Diesel | Mining Operations | Per unit | All | RPP | Energy Index | 65607.4942 | 54603.6564 | 108961.6828 | 112903.414 | 109002.8567 | 104591.7011 | 102582.7726 | 98438.6151 | 95164.8666 | 92183.1321 | 89648.0999 | 87277.779 | 85211.9718 | 83350.8793 | 81606.9318 | 80023.8658 | 78471.4743 | 77011.0675 | 75645.6014 | 74379.9179 | 73218.0034 | 67918.1405 | 66836.0306 | 65961.7136 | 65101.9085 | 64264.199 | 63634.1556 | 63094.2928 | 62625.1549 | 62202.4953 | 61819.4616 | 61472.2478 | 61178.3165 | 60925.099 | 60590.7023 | 60258.1624 | 59927.4724 | 59598.6252 | 59271.6137 | 58946.4303 | 58623.0677 | 58301.5181 | 57981.7737 | 57663.8265 | 57347.6686 | 57033.2918 | 56720.6879 | 56409.8486 | 56100.7658 | 55793.4309 | 55487.8357 | 55183.9716 | 54881.8303 | 54581.4033 |  | 0% | 99.55% | 106.8% | 99.63% | 91.55% | 87.87% | 80.28% | 74.28% | 68.82% | 64.18% | 59.84% | 56.06% | 52.65% | 49.45% | 46.55% | 43.71% | 41.04% | 38.54% | 36.22% | 34.09% | 24.38% | 22.4% | 20.8% | 19.23% | 17.69% | 16.54% | 15.55% | 14.69% | 13.92% | 13.21% | 12.58% | 12.04% | 11.58% | 10.96% | 10.36% | 9.75% | 9.148% | 8.549% | 7.953% | 7.361% | 6.772% | 6.187% | 5.604% | 5.025% | 4.45% | 3.877% | 3.308% | 2.742% | 2.179% | 1.619% | 1.063% | 0.5094% | -0.04075%
NT | 196 | Industrial | Mining | Continuous Miner | Diesel | Mining Operations | Per unit | All | RPP | Energy Index | 65607.4942 | 54603.6564 | 108961.6828 | 112903.414 | 109002.8567 | 104591.7011 | 102582.7726 | 98438.6151 | 95164.8666 | 92183.1321 | 89648.0999 | 87277.779 | 85211.9718 | 83350.8793 | 81606.9318 | 80023.8658 | 78471.4743 | 77011.0675 | 75645.6014 | 74379.9179 | 73218.0034 | 67918.1405 | 66836.0306 | 65961.7136 | 65101.9085 | 64264.199 | 63634.1556 | 63094.2928 | 62625.1549 | 62202.4953 | 61819.4616 | 61472.2478 | 61178.3165 | 60925.099 | 60590.7023 | 60258.1624 | 59927.4724 | 59598.6252 | 59271.6137 | 58946.4303 | 58623.0677 | 58301.5181 | 57981.7737 | 57663.8265 | 57347.6686 | 57033.2918 | 56720.6879 | 56409.8486 | 56100.7658 | 55793.4309 | 55487.8357 | 55183.9716 | 54881.8303 | 54581.4033 |  | 0% | 99.55% | 106.8% | 99.63% | 91.55% | 87.87% | 80.28% | 74.28% | 68.82% | 64.18% | 59.84% | 56.06% | 52.65% | 49.45% | 46.55% | 43.71% | 41.04% | 38.54% | 36.22% | 34.09% | 24.38% | 22.4% | 20.8% | 19.23% | 17.69% | 16.54% | 15.55% | 14.69% | 13.92% | 13.21% | 12.58% | 12.04% | 11.58% | 10.96% | 10.36% | 9.75% | 9.148% | 8.549% | 7.953% | 7.361% | 6.772% | 6.187% | 5.604% | 5.025% | 4.45% | 3.877% | 3.308% | 2.742% | 2.179% | 1.619% | 1.063% | 0.5094% | -0.04075%
NT | 197 | Industrial | Mining | Dozer | Diesel | Mining Operations | Per unit | All | RPP | Energy Index | 65607.4942 | 54603.6564 | 108961.6828 | 112903.414 | 109002.8567 | 104591.7011 | 102582.7726 | 98438.6151 | 95164.8666 | 92183.1321 | 89648.0999 | 87277.779 | 85211.9718 | 83350.8793 | 81606.9318 | 80023.8658 | 78471.4743 | 77011.0675 | 75645.6014 | 74379.9179 | 73218.0034 | 67918.1405 | 66836.0306 | 65961.7136 | 65101.9085 | 64264.199 | 63634.1556 | 63094.2928 | 62625.1549 | 62202.4953 | 61819.4616 | 61472.2478 | 61178.3165 | 60925.099 | 60590.7023 | 60258.1624 | 59927.4724 | 59598.6252 | 59271.6137 | 58946.4303 | 58623.0677 | 58301.5181 | 57981.7737 | 57663.8265 | 57347.6686 | 57033.2918 | 56720.6879 | 56409.8486 | 56100.7658 | 55793.4309 | 55487.8357 | 55183.9716 | 54881.8303 | 54581.4033 |  | 0% | 99.55% | 106.8% | 99.63% | 91.55% | 87.87% | 80.28% | 74.28% | 68.82% | 64.18% | 59.84% | 56.06% | 52.65% | 49.45% | 46.55% | 43.71% | 41.04% | 38.54% | 36.22% | 34.09% | 24.38% | 22.4% | 20.8% | 19.23% | 17.69% | 16.54% | 15.55% | 14.69% | 13.92% | 13.21% | 12.58% | 12.04% | 11.58% | 10.96% | 10.36% | 9.75% | 9.148% | 8.549% | 7.953% | 7.361% | 6.772% | 6.187% | 5.604% | 5.025% | 4.45% | 3.877% | 3.308% | 2.742% | 2.179% | 1.619% | 1.063% | 0.5094% | -0.04075%
NT | 198 | Industrial | Mining | Dragline | Diesel | Mining Operations | Per unit | All | RPP | Energy Index | 65607.4942 | 54603.6564 | 108961.6828 | 112903.414 | 109002.8567 | 104591.7011 | 102582.7726 | 98438.6151 | 95164.8666 | 92183.1321 | 89648.0999 | 87277.779 | 85211.9718 | 83350.8793 | 81606.9318 | 80023.8658 | 78471.4743 | 77011.0675 | 75645.6014 | 74379.9179 | 73218.0034 | 67918.1405 | 66836.0306 | 65961.7136 | 65101.9085 | 64264.199 | 63634.1556 | 63094.2928 | 62625.1549 | 62202.4953 | 61819.4616 | 61472.2478 | 61178.3165 | 60925.099 | 60590.7023 | 60258.1624 | 59927.4724 | 59598.6252 | 59271.6137 | 58946.4303 | 58623.0677 | 58301.5181 | 57981.7737 | 57663.8265 | 57347.6686 | 57033.2918 | 56720.6879 | 56409.8486 | 56100.7658 | 55793.4309 | 55487.8357 | 55183.9716 | 54881.8303 | 54581.4033 |  | 0% | 99.55% | 106.8% | 99.63% | 91.55% | 87.87% | 80.28% | 74.28% | 68.82% | 64.18% | 59.84% | 56.06% | 52.65% | 49.45% | 46.55% | 43.71% | 41.04% | 38.54% | 36.22% | 34.09% | 24.38% | 22.4% | 20.8% | 19.23% | 17.69% | 16.54% | 15.55% | 14.69% | 13.92% | 13.21% | 12.58% | 12.04% | 11.58% | 10.96% | 10.36% | 9.75% | 9.148% | 8.549% | 7.953% | 7.361% | 6.772% | 6.187% | 5.604% | 5.025% | 4.45% | 3.877% | 3.308% | 2.742% | 2.179% | 1.619% | 1.063% | 0.5094% | -0.04075%
NT | 199 | Industrial | Mining | Haul Truck | Diesel | Mining Operations | Per unit | All | RPP | Energy Index | 65607.4942 | 54603.6564 | 108961.6828 | 112903.414 | 109002.8567 | 104591.7011 | 102582.7726 | 98438.6151 | 95164.8666 | 92183.1321 | 89648.0999 | 87277.779 | 85211.9718 | 83350.8793 | 81606.9318 | 80023.8658 | 78471.4743 | 77011.0675 | 75645.6014 | 74379.9179 | 73218.0034 | 67918.1405 | 66836.0306 | 65961.7136 | 65101.9085 | 64264.199 | 63634.1556 | 63094.2928 | 62625.1549 | 62202.4953 | 61819.4616 | 61472.2478 | 61178.3165 | 60925.099 | 60590.7023 | 60258.1624 | 59927.4724 | 59598.6252 | 59271.6137 | 58946.4303 | 58623.0677 | 58301.5181 | 57981.7737 | 57663.8265 | 57347.6686 | 57033.2918 | 56720.6879 | 56409.8486 | 56100.7658 | 55793.4309 | 55487.8357 | 55183.9716 | 54881.8303 | 54581.4033 |  | 0% | 99.55% | 106.8% | 99.63% | 91.55% | 87.87% | 80.28% | 74.28% | 68.82% | 64.18% | 59.84% | 56.06% | 52.65% | 49.45% | 46.55% | 43.71% | 41.04% | 38.54% | 36.22% | 34.09% | 24.38% | 22.4% | 20.8% | 19.23% | 17.69% | 16.54% | 15.55% | 14.69% | 13.92% | 13.21% | 12.58% | 12.04% | 11.58% | 10.96% | 10.36% | 9.75% | 9.148% | 8.549% | 7.953% | 7.361% | 6.772% | 6.187% | 5.604% | 5.025% | 4.45% | 3.877% | 3.308% | 2.742% | 2.179% | 1.619% | 1.063% | 0.5094% | -0.04075%
NT | 200 | Industrial | Mining | Hydraulic Shovel | Diesel | Mining Operations | Per unit | All | RPP | Energy Index | 65607.4942 | 54603.6564 | 108961.6828 | 112903.414 | 109002.8567 | 104591.7011 | 102582.7726 | 98438.6151 | 95164.8666 | 92183.1321 | 89648.0999 | 87277.779 | 85211.9718 | 83350.8793 | 81606.9318 | 80023.8658 | 78471.4743 | 77011.0675 | 75645.6014 | 74379.9179 | 73218.0034 | 67918.1405 | 66836.0306 | 65961.7136 | 65101.9085 | 64264.199 | 63634.1556 | 63094.2928 | 62625.1549 | 62202.4953 | 61819.4616 | 61472.2478 | 61178.3165 | 60925.099 | 60590.7023 | 60258.1624 | 59927.4724 | 59598.6252 | 59271.6137 | 58946.4303 | 58623.0677 | 58301.5181 | 57981.7737 | 57663.8265 | 57347.6686 | 57033.2918 | 56720.6879 | 56409.8486 | 56100.7658 | 55793.4309 | 55487.8357 | 55183.9716 | 54881.8303 | 54581.4033 |  | 0% | 99.55% | 106.8% | 99.63% | 91.55% | 87.87% | 80.28% | 74.28% | 68.82% | 64.18% | 59.84% | 56.06% | 52.65% | 49.45% | 46.55% | 43.71% | 41.04% | 38.54% | 36.22% | 34.09% | 24.38% | 22.4% | 20.8% | 19.23% | 17.69% | 16.54% | 15.55% | 14.69% | 13.92% | 13.21% | 12.58% | 12.04% | 11.58% | 10.96% | 10.36% | 9.75% | 9.148% | 8.549% | 7.953% | 7.361% | 6.772% | 6.187% | 5.604% | 5.025% | 4.45% | 3.877% | 3.308% | 2.742% | 2.179% | 1.619% | 1.063% | 0.5094% | -0.04075%
NT | 201 | Industrial | Mining | Load Haul Dump Machine | Diesel | Mining Operations | Per unit | All | RPP | Energy Index | 65607.4942 | 54603.6564 | 108961.6828 | 112903.414 | 109002.8567 | 104591.7011 | 102582.7726 | 98438.6151 | 95164.8666 | 92183.1321 | 89648.0999 | 87277.779 | 85211.9718 | 83350.8793 | 81606.9318 | 80023.8658 | 78471.4743 | 77011.0675 | 75645.6014 | 74379.9179 | 73218.0034 | 67918.1405 | 66836.0306 | 65961.7136 | 65101.9085 | 64264.199 | 63634.1556 | 63094.2928 | 62625.1549 | 62202.4953 | 61819.4616 | 61472.2478 | 61178.3165 | 60925.099 | 60590.7023 | 60258.1624 | 59927.4724 | 59598.6252 | 59271.6137 | 58946.4303 | 58623.0677 | 58301.5181 | 57981.7737 | 57663.8265 | 57347.6686 | 57033.2918 | 56720.6879 | 56409.8486 | 56100.7658 | 55793.4309 | 55487.8357 | 55183.9716 | 54881.8303 | 54581.4033 |  | 0% | 99.55% | 106.8% | 99.63% | 91.55% | 87.87% | 80.28% | 74.28% | 68.82% | 64.18% | 59.84% | 56.06% | 52.65% | 49.45% | 46.55% | 43.71% | 41.04% | 38.54% | 36.22% | 34.09% | 24.38% | 22.4% | 20.8% | 19.23% | 17.69% | 16.54% | 15.55% | 14.69% | 13.92% | 13.21% | 12.58% | 12.04% | 11.58% | 10.96% | 10.36% | 9.75% | 9.148% | 8.549% | 7.953% | 7.361% | 6.772% | 6.187% | 5.604% | 5.025% | 4.45% | 3.877% | 3.308% | 2.742% | 2.179% | 1.619% | 1.063% | 0.5094% | -0.04075%
NT | 202 | Industrial | Mining | Loader | Diesel | Mining Operations | Per unit | All | RPP | Energy Index | 65607.4942 | 54603.6564 | 108961.6828 | 112903.414 | 109002.8567 | 104591.7011 | 102582.7726 | 98438.6151 | 95164.8666 | 92183.1321 | 89648.0999 | 87277.779 | 85211.9718 | 83350.8793 | 81606.9318 | 80023.8658 | 78471.4743 | 77011.0675 | 75645.6014 | 74379.9179 | 73218.0034 | 67918.1405 | 66836.0306 | 65961.7136 | 65101.9085 | 64264.199 | 63634.1556 | 63094.2928 | 62625.1549 | 62202.4953 | 61819.4616 | 61472.2478 | 61178.3165 | 60925.099 | 60590.7023 | 60258.1624 | 59927.4724 | 59598.6252 | 59271.6137 | 58946.4303 | 58623.0677 | 58301.5181 | 57981.7737 | 57663.8265 | 57347.6686 | 57033.2918 | 56720.6879 | 56409.8486 | 56100.7658 | 55793.4309 | 55487.8357 | 55183.9716 | 54881.8303 | 54581.4033 |  | 0% | 99.55% | 106.8% | 99.63% | 91.55% | 87.87% | 80.28% | 74.28% | 68.82% | 64.18% | 59.84% | 56.06% | 52.65% | 49.45% | 46.55% | 43.71% | 41.04% | 38.54% | 36.22% | 34.09% | 24.38% | 22.4% | 20.8% | 19.23% | 17.69% | 16.54% | 15.55% | 14.69% | 13.92% | 13.21% | 12.58% | 12.04% | 11.58% | 10.96% | 10.36% | 9.75% | 9.148% | 8.549% | 7.953% | 7.361% | 6.772% | 6.187% | 5.604% | 5.025% | 4.45% | 3.877% | 3.308% | 2.742% | 2.179% | 1.619% | 1.063% | 0.5094% | -0.04075%
NT | 203 | Industrial | Mining | People Mover | Diesel | Mining Operations | Per unit | All | RPP | Energy Index | 65607.4942 | 54603.6564 | 108961.6828 | 112903.414 | 109002.8567 | 104591.7011 | 102582.7726 | 98438.6151 | 95164.8666 | 92183.1321 | 89648.0999 | 87277.779 | 85211.9718 | 83350.8793 | 81606.9318 | 80023.8658 | 78471.4743 | 77011.0675 | 75645.6014 | 74379.9179 | 73218.0034 | 67918.1405 | 66836.0306 | 65961.7136 | 65101.9085 | 64264.199 | 63634.1556 | 63094.2928 | 62625.1549 | 62202.4953 | 61819.4616 | 61472.2478 | 61178.3165 | 60925.099 | 60590.7023 | 60258.1624 | 59927.4724 | 59598.6252 | 59271.6137 | 58946.4303 | 58623.0677 | 58301.5181 | 57981.7737 | 57663.8265 | 57347.6686 | 57033.2918 | 56720.6879 | 56409.8486 | 56100.7658 | 55793.4309 | 55487.8357 | 55183.9716 | 54881.8303 | 54581.4033 |  | 0% | 99.55% | 106.8% | 99.63% | 91.55% | 87.87% | 80.28% | 74.28% | 68.82% | 64.18% | 59.84% | 56.06% | 52.65% | 49.45% | 46.55% | 43.71% | 41.04% | 38.54% | 36.22% | 34.09% | 24.38% | 22.4% | 20.8% | 19.23% | 17.69% | 16.54% | 15.55% | 14.69% | 13.92% | 13.21% | 12.58% | 12.04% | 11.58% | 10.96% | 10.36% | 9.75% | 9.148% | 8.549% | 7.953% | 7.361% | 6.772% | 6.187% | 5.604% | 5.025% | 4.45% | 3.877% | 3.308% | 2.742% | 2.179% | 1.619% | 1.063% | 0.5094% | -0.04075%
NT | 204 | Industrial | Mining | Scoop | Diesel | Mining Operations | Per unit | All | RPP | Energy Index | 65607.4942 | 54603.6564 | 108961.6828 | 112903.414 | 109002.8567 | 104591.7011 | 102582.7726 | 98438.6151 | 95164.8666 | 92183.1321 | 89648.0999 | 87277.779 | 85211.9718 | 83350.8793 | 81606.9318 | 80023.8658 | 78471.4743 | 77011.0675 | 75645.6014 | 74379.9179 | 73218.0034 | 67918.1405 | 66836.0306 | 65961.7136 | 65101.9085 | 64264.199 | 63634.1556 | 63094.2928 | 62625.1549 | 62202.4953 | 61819.4616 | 61472.2478 | 61178.3165 | 60925.099 | 60590.7023 | 60258.1624 | 59927.4724 | 59598.6252 | 59271.6137 | 58946.4303 | 58623.0677 | 58301.5181 | 57981.7737 | 57663.8265 | 57347.6686 | 57033.2918 | 56720.6879 | 56409.8486 | 56100.7658 | 55793.4309 | 55487.8357 | 55183.9716 | 54881.8303 | 54581.4033 |  | 0% | 99.55% | 106.8% | 99.63% | 91.55% | 87.87% | 80.28% | 74.28% | 68.82% | 64.18% | 59.84% | 56.06% | 52.65% | 49.45% | 46.55% | 43.71% | 41.04% | 38.54% | 36.22% | 34.09% | 24.38% | 22.4% | 20.8% | 19.23% | 17.69% | 16.54% | 15.55% | 14.69% | 13.92% | 13.21% | 12.58% | 12.04% | 11.58% | 10.96% | 10.36% | 9.75% | 9.148% | 8.549% | 7.953% | 7.361% | 6.772% | 6.187% | 5.604% | 5.025% | 4.45% | 3.877% | 3.308% | 2.742% | 2.179% | 1.619% | 1.063% | 0.5094% | -0.04075%
NT | 205 | Industrial | Mining | Underground Mining Shuttle Car | Diesel | Mining Operations | Per unit | All | RPP | Energy Index | 65607.4942 | 54603.6564 | 108961.6828 | 112903.414 | 109002.8567 | 104591.7011 | 102582.7726 | 98438.6151 | 95164.8666 | 92183.1321 | 89648.0999 | 87277.779 | 85211.9718 | 83350.8793 | 81606.9318 | 80023.8658 | 78471.4743 | 77011.0675 | 75645.6014 | 74379.9179 | 73218.0034 | 67918.1405 | 66836.0306 | 65961.7136 | 65101.9085 | 64264.199 | 63634.1556 | 63094.2928 | 62625.1549 | 62202.4953 | 61819.4616 | 61472.2478 | 61178.3165 | 60925.099 | 60590.7023 | 60258.1624 | 59927.4724 | 59598.6252 | 59271.6137 | 58946.4303 | 58623.0677 | 58301.5181 | 57981.7737 | 57663.8265 | 57347.6686 | 57033.2918 | 56720.6879 | 56409.8486 | 56100.7658 | 55793.4309 | 55487.8357 | 55183.9716 | 54881.8303 | 54581.4033 |  | 0% | 99.55% | 106.8% | 99.63% | 91.55% | 87.87% | 80.28% | 74.28% | 68.82% | 64.18% | 59.84% | 56.06% | 52.65% | 49.45% | 46.55% | 43.71% | 41.04% | 38.54% | 36.22% | 34.09% | 24.38% | 22.4% | 20.8% | 19.23% | 17.69% | 16.54% | 15.55% | 14.69% | 13.92% | 13.21% | 12.58% | 12.04% | 11.58% | 10.96% | 10.36% | 9.75% | 9.148% | 8.549% | 7.953% | 7.361% | 6.772% | 6.187% | 5.604% | 5.025% | 4.45% | 3.877% | 3.308% | 2.742% | 2.179% | 1.619% | 1.063% | 0.5094% | -0.04075%
NT | 206 | Industrial | Agriculture | Tractor | Diesel | Motive Energy | Per unit | All | RPP | Energy Index | 638536.2673 | 531439.5162 | 1060488.3955 | 1098851.975 | 1060889.1271 | 1017956.7938 | 998404.5503 | 958070.8214 | 926208.4993 | 897188.253 | 872515.6147 | 849446.0572 | 829340.231 | 811226.8268 | 794253.5572 | 778846.0936 | 763737.1758 | 749523.5136 | 736233.8791 | 723915.3962 | 712606.8628 | 661025.032 | 650493.2098 | 641983.7688 | 633615.5676 | 625462.4154 | 619330.4092 | 614076.1008 | 609510.1351 | 605396.528 | 601668.5863 | 598289.2682 | 595428.531 | 592964.0471 | 589709.4743 | 586472.9722 | 583254.4743 | 580053.9123 | 576871.2159 | 573706.3132 | 570559.1306 | 567429.5935 | 564317.6257 | 561223.15 | 558146.0883 | 555086.3616 | 552043.8902 | 549018.5937 | 546010.3913 | 543019.2017 | 540044.9432 | 537087.5338 | 534146.8914 | 531222.9337 |  | 0% | 99.55% | 106.8% | 99.63% | 91.55% | 87.87% | 80.28% | 74.28% | 68.82% | 64.18% | 59.84% | 56.06% | 52.65% | 49.45% | 46.55% | 43.71% | 41.04% | 38.54% | 36.22% | 34.09% | 24.38% | 22.4% | 20.8% | 19.23% | 17.69% | 16.54% | 15.55% | 14.69% | 13.92% | 13.21% | 12.58% | 12.04% | 11.58% | 10.96% | 10.36% | 9.75% | 9.148% | 8.549% | 7.953% | 7.361% | 6.772% | 6.187% | 5.604% | 5.025% | 4.45% | 3.877% | 3.308% | 2.742% | 2.179% | 1.619% | 1.063% | 0.5094% | -0.04075%
NT | 207 | Industrial | Agriculture | Tractor | Gasoline | Motive Energy | Per unit | All | RPP | Energy Index | 174592.013 | 145309.0446 | 289964.4284 | 300454.0042 | 290073.9986 | 278335.2096 | 272989.1303 | 261960.8657 | 253248.8986 | 245314.0271 | 238567.9019 | 232260.0997 | 226762.6568 | 221809.9926 | 217169.0701 | 212956.2787 | 208825.1174 | 204938.7416 | 201305.0184 | 197936.8327 | 194844.7928 | 180741.0118 | 177861.3444 | 175534.6474 | 173246.5689 | 171017.2903 | 169340.6442 | 167903.983 | 166655.5322 | 165530.7677 | 164511.4538 | 163587.4626 | 162805.2644 | 162131.412 | 161241.5293 | 160356.5875 | 159476.5685 | 158601.4537 | 157731.2237 | 156865.8591 | 156005.3395 | 155149.6447 | 154298.7537 | 153452.6456 | 152611.2989 | 151774.692 | 150942.8031 | 150115.6103 | 149293.0915 | 148475.2244 | 147661.9866 | 146853.3559 | 146049.3097 | 145249.8254 |  | 0% | 99.55% | 106.8% | 99.63% | 91.55% | 87.87% | 80.28% | 74.28% | 68.82% | 64.18% | 59.84% | 56.06% | 52.65% | 49.45% | 46.55% | 43.71% | 41.04% | 38.54% | 36.22% | 34.09% | 24.38% | 22.4% | 20.8% | 19.23% | 17.69% | 16.54% | 15.55% | 14.69% | 13.92% | 13.21% | 12.58% | 12.04% | 11.58% | 10.96% | 10.36% | 9.75% | 9.148% | 8.549% | 7.953% | 7.361% | 6.772% | 6.187% | 5.604% | 5.025% | 4.45% | 3.877% | 3.308% | 2.742% | 2.179% | 1.619% | 1.063% | 0.5094% | -0.04075%
NT | 208 | Industrial | Cement | Pyroprocessing Kiln | Coal | Clinker Production | Per Archetype Plant | All | Other | Energy Index | 0 | 0 | 0 | 0 | 0 | 0 | 0 | 0 | 0 | 0 | 0 | 0 | 0 | 0 | 0 | 0 | 0 | 0 | 0 | 0 | 0 | 0 | 0 | 0 | 0 | 0 | 0 | 0 | 0 | 0 | 0 | 0 | 0 | 0 | 0 | 0 | 0 | 0 | 0 | 0 | 0 | 0 | 0 | 0 | 0 | 0 | 0 | 0 | 0 | 0 | 0 | 0 | 0 | 0 |  | 0% | 0% | 0% | 0% | 0% | 0% | 0% | 0% | 0% | 0% | 0% | 0% | 0% | 0% | 0% | 0% | 0% | 0% | 0% | 0% | 0% | 0% | 0% | 0% | 0% | 0% | 0% | 0% | 0% | 0% | 0% | 0% | 0% | 0% | 0% | 0% | 0% | 0% | 0% | 0% | 0% | 0% | 0% | 0% | 0% | 0% | 0% | 0% | 0% | 0% | 0% | 0% | 0%
NT | 209 | Industrial | Cement | Pyroprocessing Kiln | Petroleum Coke | Clinker Production | Per Archetype Plant | All | Other | Energy Index | 0 | 0 | 0 | 0 | 0 | 0 | 0 | 0 | 0 | 0 | 0 | 0 | 0 | 0 | 0 | 0 | 0 | 0 | 0 | 0 | 0 | 0 | 0 | 0 | 0 | 0 | 0 | 0 | 0 | 0 | 0 | 0 | 0 | 0 | 0 | 0 | 0 | 0 | 0 | 0 | 0 | 0 | 0 | 0 | 0 | 0 | 0 | 0 | 0 | 0 | 0 | 0 | 0 | 0 |  | 0% | 0% | 0% | 0% | 0% | 0% | 0% | 0% | 0% | 0% | 0% | 0% | 0% | 0% | 0% | 0% | 0% | 0% | 0% | 0% | 0% | 0% | 0% | 0% | 0% | 0% | 0% | 0% | 0% | 0% | 0% | 0% | 0% | 0% | 0% | 0% | 0% | 0% | 0% | 0% | 0% | 0% | 0% | 0% | 0% | 0% | 0% | 0% | 0% | 0% | 0% | 0% | 0%
NT | 210 | Industrial | Cement | Pyroprocessing Kiln | Natural Gas | Clinker Production | Per Archetype Plant | All | Natural Gas | Energy Index | 0 | 0 | 0 | 0 | 0 | 0 | 0 | 0 | 0 | 0 | 0 | 0 | 0 | 0 | 0 | 0 | 0 | 0 | 0 | 0 | 0 | 0 | 0 | 0 | 0 | 0 | 0 | 0 | 0 | 0 | 0 | 0 | 0 | 0 | 0 | 0 | 0 | 0 | 0 | 0 | 0 | 0 | 0 | 0 | 0 | 0 | 0 | 0 | 0 | 0 | 0 | 0 | 0 | 0 |  | 0% | 0% | 0% | 0% | 0% | 0% | 0% | 0% | 0% | 0% | 0% | 0% | 0% | 0% | 0% | 0% | 0% | 0% | 0% | 0% | 0% | 0% | 0% | 0% | 0% | 0% | 0% | 0% | 0% | 0% | 0% | 0% | 0% | 0% | 0% | 0% | 0% | 0% | 0% | 0% | 0% | 0% | 0% | 0% | 0% | 0% | 0% | 0% | 0% | 0% | 0% | 0% | 0%
NT | 211 | Industrial | Iron & Steel | Coking Oven | Coal | Coke Making | Per Archetype Plant | All | Other | Energy Index | 0 | 0 | 0 | 0 | 0 | 0 | 0 | 0 | 0 | 0 | 0 | 0 | 0 | 0 | 0 | 0 | 0 | 0 | 0 | 0 | 0 | 0 | 0 | 0 | 0 | 0 | 0 | 0 | 0 | 0 | 0 | 0 | 0 | 0 | 0 | 0 | 0 | 0 | 0 | 0 | 0 | 0 | 0 | 0 | 0 | 0 | 0 | 0 | 0 | 0 | 0 | 0 | 0 | 0 |  | 0% | 0% | 0% | 0% | 0% | 0% | 0% | 0% | 0% | 0% | 0% | 0% | 0% | 0% | 0% | 0% | 0% | 0% | 0% | 0% | 0% | 0% | 0% | 0% | 0% | 0% | 0% | 0% | 0% | 0% | 0% | 0% | 0% | 0% | 0% | 0% | 0% | 0% | 0% | 0% | 0% | 0% | 0% | 0% | 0% | 0% | 0% | 0% | 0% | 0% | 0% | 0% | 0%
NT | 212 | Industrial | Iron & Steel | Blast Furnace | Coke | Ironmaking | Per Archetype Plant | All | Other | Energy Index | 0 | 0 | 0 | 0 | 0 | 0 | 0 | 0 | 0 | 0 | 0 | 0 | 0 | 0 | 0 | 0 | 0 | 0 | 0 | 0 | 0 | 0 | 0 | 0 | 0 | 0 | 0 | 0 | 0 | 0 | 0 | 0 | 0 | 0 | 0 | 0 | 0 | 0 | 0 | 0 | 0 | 0 | 0 | 0 | 0 | 0 | 0 | 0 | 0 | 0 | 0 | 0 | 0 | 0 |  | 0% | 0% | 0% | 0% | 0% | 0% | 0% | 0% | 0% | 0% | 0% | 0% | 0% | 0% | 0% | 0% | 0% | 0% | 0% | 0% | 0% | 0% | 0% | 0% | 0% | 0% | 0% | 0% | 0% | 0% | 0% | 0% | 0% | 0% | 0% | 0% | 0% | 0% | 0% | 0% | 0% | 0% | 0% | 0% | 0% | 0% | 0% | 0% | 0% | 0% | 0% | 0% | 0%
NT | 213 | Industrial | Iron & Steel | Basic Oxygen Furnace | Natural Gas | Steelmaking | Per Archetype Plant | All | Natural Gas | Energy Index | 0 | 0 | 0 | 0 | 0 | 0 | 0 | 0 | 0 | 0 | 0 | 0 | 0 | 0 | 0 | 0 | 0 | 0 | 0 | 0 | 0 | 0 | 0 | 0 | 0 | 0 | 0 | 0 | 0 | 0 | 0 | 0 | 0 | 0 | 0 | 0 | 0 | 0 | 0 | 0 | 0 | 0 | 0 | 0 | 0 | 0 | 0 | 0 | 0 | 0 | 0 | 0 | 0 | 0 |  | 0% | 0% | 0% | 0% | 0% | 0% | 0% | 0% | 0% | 0% | 0% | 0% | 0% | 0% | 0% | 0% | 0% | 0% | 0% | 0% | 0% | 0% | 0% | 0% | 0% | 0% | 0% | 0% | 0% | 0% | 0% | 0% | 0% | 0% | 0% | 0% | 0% | 0% | 0% | 0% | 0% | 0% | 0% | 0% | 0% | 0% | 0% | 0% | 0% | 0% | 0% | 0% | 0%
NU | 1 | Residential | All | Furnace | Natural Gas | Space heating | Household | All | Natural Gas | Energy Index | 0 | 0 | 0 | 0 | 0 | 0 | 0 | 0 | 0 | 0 | 0 | 0 | 0 | 0 | 0 | 0 | 0 | 0 | 0 | 0 | 0 | 0 | 0 | 0 | 0 | 0 | 0 | 0 | 0 | 0 | 0 | 0 | 0 | 0 | 0 | 0 | 0 | 0 | 0 | 0 | 0 | 0 | 0 | 0 | 0 | 0 | 0 | 0 | 0 | 0 | 0 | 0 | 0 | 0 |  | 0% | 0% | 0% | 0% | 0% | 0% | 0% | 0% | 0% | 0% | 0% | 0% | 0% | 0% | 0% | 0% | 0% | 0% | 0% | 0% | 0% | 0% | 0% | 0% | 0% | 0% | 0% | 0% | 0% | 0% | 0% | 0% | 0% | 0% | 0% | 0% | 0% | 0% | 0% | 0% | 0% | 0% | 0% | 0% | 0% | 0% | 0% | 0% | 0% | 0% | 0% | 0% | 0%
NU | 2 | Residential | All | Furnace | Propane/LPG | Space heating | Household | All | RPP | Energy Index | 38445.3328 | 38445.3328 | 34600.7995 | 34600.7995 | 54701.8475 | 86292.1749 | 105879.5733 | 132880.7978 | 143867.2763 | 166452.2236 | 170112.3359 | 198396.0528 | 214077.8928 | 205871.9458 | 235893.4953 | 250341.8835 | 283982.2519 | 237565.919 | 265102.1384 | 300114.8496 | 313907.5481 | 351236.0754 | 265263.1719 | 298291.0703 | 309958.207 | 349880.9844 | 331922.5437 | 343108.9745 | 386491.364 | 398808.6536 | 224144.6324 | 256667.5804 | 263561.8674 | 269366.1469 | 249119.2784 | 230014.885 | 212052.2977 | 195217.608 | 179486.1398 | 164824.6946 | 151193.5486 | 138548.1989 | 126840.8633 | 116021.7487 | 106040.1047 | 96845.0858 | 88386.4414 | 80615.0581 | 73483.3734 | 66945.6817 | 60958.3488 | 55479.9518 | 50471.3576 | 45895.7524 |  | 0% | -10% | -10% | 42.28% | 124.5% | 175.4% | 245.6% | 274.2% | 333% | 342.5% | 416% | 456.8% | 435.5% | 513.6% | 551.2% | 638.7% | 517.9% | 589.6% | 680.6% | 716.5% | 813.6% | 590% | 675.9% | 706.2% | 810.1% | 763.4% | 792.5% | 905.3% | 937.3% | 483% | 567.6% | 585.5% | 600.6% | 548% | 498.3% | 451.6% | 407.8% | 366.9% | 328.7% | 293.3% | 260.4% | 229.9% | 201.8% | 175.8% | 151.9% | 129.9% | 109.7% | 91.14% | 74.13% | 58.56% | 44.31% | 31.28% | 19.38%
NU | 3 | Residential | All | Furnace | Heating Oil | Space heating | Household | All | RPP | Energy Index | 8433.479 | 8433.479 | 7590.1311 | 7590.1311 | 11999.5549 | 18929.3001 | 23226.0482 | 29149.1147 | 31559.1402 | 36513.4393 | 37316.3321 | 43520.7297 | 46960.7433 | 45160.6632 | 51746.2768 | 54915.7168 | 62295.165 | 52113.1444 | 58153.5689 | 65834.0581 | 68859.6641 | 77048.1574 | 58188.8936 | 65433.9886 | 67993.3253 | 76750.9008 | 72811.4855 | 75265.3732 | 84781.8591 | 87483.8152 | 49169.0123 | 56303.3399 | 57815.6906 | 59088.9341 | 54647.5226 | 50456.7279 | 46516.403 | 42823.4969 | 39372.5967 | 36156.4199 | 33166.2524 | 30392.3321 | 27824.1772 | 25450.8651 | 23261.2629 | 21244.217 | 19388.7044 | 17683.9514 | 16119.5245 | 14685.3976 | 13371.999 | 12170.2421 | 11071.5424 | 10067.8245 |  | 0% | -10% | -10% | 42.28% | 124.5% | 175.4% | 245.6% | 274.2% | 333% | 342.5% | 416% | 456.8% | 435.5% | 513.6% | 551.2% | 638.7% | 517.9% | 589.6% | 680.6% | 716.5% | 813.6% | 590% | 675.9% | 706.2% | 810.1% | 763.4% | 792.5% | 905.3% | 937.3% | 483% | 567.6% | 585.5% | 600.6% | 548% | 498.3% | 451.6% | 407.8% | 366.9% | 328.7% | 293.3% | 260.4% | 229.9% | 201.8% | 175.8% | 151.9% | 129.9% | 109.7% | 91.14% | 74.13% | 58.56% | 44.31% | 31.28% | 19.38%
NU | 4 | Residential | All | Furnace | Biomass | Space heating | Household | All | Biofuels & Emerging Energy | Energy Index | 79567.8778 | 77001.1721 | 66734.3491 | 71867.7606 | 114125.9675 | 172832.3863 | 222161.7458 | 266143.5455 | 320164.5352 | 351904.166 | 408856.367 | 450344.0207 | 485940.6102 | 549780.861 | 590581.2975 | 626754.1808 | 663577.5727 | 740156.1885 | 766951.2947 | 801456.4575 | 838289.8474 | 859811.0115 | 974029.4867 | 995732.5706 | 1034678.9192 | 1051151.4892 | 1107998.598 | 1145340.2908 | 1161140.4763 | 1198145.4518 | 1346800.6244 | 1370861.1222 | 1407683.4974 | 1438684.1451 | 1492812.5423 | 1546426.8235 | 1599528.2324 | 1652126.9247 | 1704240.3122 | 1755891.5584 | 1807108.2401 | 1857921.1768 | 1908363.4251 | 1958469.4284 | 2008274.3089 | 2057813.2895 | 2107121.2299 | 2156232.2615 | 2205179.509 | 2253994.884 | 2302708.9395 | 2351350.7749 | 2399947.9817 | 2448526.6229 |  | 0% | -13.33% | -6.667% | 48.21% | 124.5% | 188.5% | 245.6% | 315.8% | 357% | 431% | 484.9% | 531.1% | 614% | 667% | 714% | 761.8% | 861.2% | 896% | 940.8% | 988.7% | 1017% | 1165% | 1193% | 1244% | 1265% | 1339% | 1387% | 1408% | 1456% | 1649% | 1680% | 1728% | 1768% | 1839% | 1908% | 1977% | 2046% | 2113% | 2180% | 2247% | 2313% | 2378% | 2443% | 2508% | 2572% | 2636% | 2700% | 2764% | 2827% | 2890% | 2954% | 3017% | 3080%
NU | 5 | Residential | All | Boiler | Natural Gas | Space heating | Household | All | Natural Gas | Energy Index | 0 | 0 | 0 | 0 | 0 | 0 | 0 | 0 | 0 | 0 | 0 | 0 | 0 | 0 | 0 | 0 | 0 | 0 | 0 | 0 | 0 | 0 | 0 | 0 | 0 | 0 | 0 | 0 | 0 | 0 | 0 | 0 | 0 | 0 | 0 | 0 | 0 | 0 | 0 | 0 | 0 | 0 | 0 | 0 | 0 | 0 | 0 | 0 | 0 | 0 | 0 | 0 | 0 | 0 |  | 0% | 0% | 0% | 0% | 0% | 0% | 0% | 0% | 0% | 0% | 0% | 0% | 0% | 0% | 0% | 0% | 0% | 0% | 0% | 0% | 0% | 0% | 0% | 0% | 0% | 0% | 0% | 0% | 0% | 0% | 0% | 0% | 0% | 0% | 0% | 0% | 0% | 0% | 0% | 0% | 0% | 0% | 0% | 0% | 0% | 0% | 0% | 0% | 0% | 0% | 0% | 0% | 0%
NU | 6 | Residential | All | Boiler | Propane/LPG | Space heating | Household | All | RPP | Energy Index | 14042.3805 | 14042.3805 | 12638.1425 | 12638.1425 | 19980.1667 | 31518.7168 | 38673.1275 | 48535.4812 | 52548.3561 | 60797.6389 | 62134.5161 | 72465.3076 | 78193.1905 | 75195.9208 | 86161.4656 | 91438.8231 | 103726.1626 | 86772.3281 | 96830.0917 | 109618.6873 | 114656.5503 | 128291.0112 | 96888.9102 | 108952.5414 | 113214.0306 | 127796.0563 | 121236.6319 | 125322.5405 | 141168.2096 | 145667.1709 | 81870.1254 | 93749.3206 | 96267.4988 | 98387.5456 | 90992.2595 | 84014.2692 | 77453.3301 | 71304.3622 | 65558.3523 | 60203.1745 | 55224.3195 | 50605.5322 | 46329.3601 | 42377.6158 | 38731.7625 | 35373.2286 | 32283.6597 | 29445.117 | 26840.2278 | 24452.298 | 22265.39 | 20264.3738 | 18434.9557 | 16763.6894 |  | 0% | -10% | -10% | 42.28% | 124.5% | 175.4% | 245.6% | 274.2% | 333% | 342.5% | 416% | 456.8% | 435.5% | 513.6% | 551.2% | 638.7% | 517.9% | 589.6% | 680.6% | 716.5% | 813.6% | 590% | 675.9% | 706.2% | 810.1% | 763.4% | 792.5% | 905.3% | 937.3% | 483% | 567.6% | 585.5% | 600.6% | 548% | 498.3% | 451.6% | 407.8% | 366.9% | 328.7% | 293.3% | 260.4% | 229.9% | 201.8% | 175.8% | 151.9% | 129.9% | 109.7% | 91.14% | 74.13% | 58.56% | 44.31% | 31.28% | 19.38%
NU | 7 | Residential | All | Boiler | Heating Oil | Space heating | Household | All | RPP | Energy Index | 5292.0947 | 5292.0947 | 4762.8853 | 4762.8853 | 7529.844 | 11878.3304 | 14574.584 | 18291.369 | 19803.6849 | 22912.5585 | 23416.3819 | 27309.7052 | 29468.3491 | 28338.7803 | 32471.3205 | 34460.1767 | 39090.8563 | 32701.5338 | 36491.9622 | 41311.5481 | 43210.147 | 48348.5107 | 36514.1288 | 41060.5004 | 42666.5105 | 48161.9791 | 45689.9555 | 47229.7953 | 53201.488 | 54896.9933 | 30854.0606 | 35330.9245 | 36279.9401 | 37078.9135 | 34291.8821 | 31662.1153 | 29189.521 | 26872.1845 | 24706.7091 | 22688.5251 | 20812.1643 | 19071.5008 | 17459.9572 | 15970.6794 | 14596.6815 | 13330.9646 | 12166.6113 | 11096.8613 | 10115.1673 | 9215.2379 | 8391.0668 | 7636.952 | 6947.5067 | 6317.6633 |  | 0% | -10% | -10% | 42.28% | 124.5% | 175.4% | 245.6% | 274.2% | 333% | 342.5% | 416% | 456.8% | 435.5% | 513.6% | 551.2% | 638.7% | 517.9% | 589.6% | 680.6% | 716.5% | 813.6% | 590% | 675.9% | 706.2% | 810.1% | 763.4% | 792.5% | 905.3% | 937.3% | 483% | 567.6% | 585.5% | 600.6% | 548% | 498.3% | 451.6% | 407.8% | 366.9% | 328.7% | 293.3% | 260.4% | 229.9% | 201.8% | 175.8% | 151.9% | 129.9% | 109.7% | 91.14% | 74.13% | 58.56% | 44.31% | 31.28% | 19.38%
NU | 8 | Residential | All | Boiler | Biomass | Space heating | Household | All | Biofuels & Emerging Energy | Energy Index | 0 | 0 | 0 | 0 | 0 | 0 | 0 | 0 | 0 | 0 | 0 | 0 | 0 | 0 | 0 | 0 | 0 | 0 | 0 | 0 | 0 | 0 | 0 | 0 | 0 | 0 | 0 | 0 | 0 | 0 | 0 | 0 | 0 | 0 | 0 | 0 | 0 | 0 | 0 | 0 | 0 | 0 | 0 | 0 | 0 | 0 | 0 | 0 | 0 | 0 | 0 | 0 | 0 | 0 |  | 0% | 0% | 0% | 0% | 0% | 0% | 0% | 0% | 0% | 0% | 0% | 0% | 0% | 0% | 0% | 0% | 0% | 0% | 0% | 0% | 0% | 0% | 0% | 0% | 0% | 0% | 0% | 0% | 0% | 0% | 0% | 0% | 0% | 0% | 0% | 0% | 0% | 0% | 0% | 0% | 0% | 0% | 0% | 0% | 0% | 0% | 0% | 0% | 0% | 0% | 0% | 0% | 0%
NU | 9 | Residential | All | Fireplace | Natural Gas | Space heating | Household | All | Natural Gas | Energy Index | 0 | 0 | 0 | 0 | 0 | 0 | 0 | 0 | 0 | 0 | 0 | 0 | 0 | 0 | 0 | 0 | 0 | 0 | 0 | 0 | 0 | 0 | 0 | 0 | 0 | 0 | 0 | 0 | 0 | 0 | 0 | 0 | 0 | 0 | 0 | 0 | 0 | 0 | 0 | 0 | 0 | 0 | 0 | 0 | 0 | 0 | 0 | 0 | 0 | 0 | 0 | 0 | 0 | 0 |  | 0% | 0% | 0% | 0% | 0% | 0% | 0% | 0% | 0% | 0% | 0% | 0% | 0% | 0% | 0% | 0% | 0% | 0% | 0% | 0% | 0% | 0% | 0% | 0% | 0% | 0% | 0% | 0% | 0% | 0% | 0% | 0% | 0% | 0% | 0% | 0% | 0% | 0% | 0% | 0% | 0% | 0% | 0% | 0% | 0% | 0% | 0% | 0% | 0% | 0% | 0% | 0% | 0%
NU | 10 | Residential | All | Fireplace | Propane/LPG | Space heating | Household | All | RPP | Energy Index | 3819.9795 | 3819.9795 | 3437.9816 | 3437.9816 | 5435.2485 | 8574.1055 | 10520.3355 | 13203.2132 | 14294.8443 | 16538.9148 | 16902.5884 | 19712.8962 | 21271.0648 | 20455.7109 | 23438.6921 | 24874.3032 | 28216.8551 | 23604.8663 | 26340.9018 | 29819.8115 | 31190.2724 | 34899.2846 | 26356.9023 | 29638.5983 | 30797.8606 | 34764.6409 | 32980.2663 | 34091.765 | 38402.2971 | 39626.1594 | 22271.3094 | 25502.8329 | 26187.8584 | 26764.5794 | 24752.8235 | 22854.5855 | 21069.7989 | 19397.0817 | 17833.9821 | 16377.2013 | 15022.7925 | 13766.3337 | 12603.0772 | 11528.0756 | 10536.2861 | 9622.6568 | 8782.1946 | 8010.0196 | 7301.4059 | 6651.8122 | 6056.9028 | 5512.562 | 5014.9014 | 4560.2631 |  | 0% | -10% | -10% | 42.28% | 124.5% | 175.4% | 245.6% | 274.2% | 333% | 342.5% | 416% | 456.8% | 435.5% | 513.6% | 551.2% | 638.7% | 517.9% | 589.6% | 680.6% | 716.5% | 813.6% | 590% | 675.9% | 706.2% | 810.1% | 763.4% | 792.5% | 905.3% | 937.3% | 483% | 567.6% | 585.5% | 600.6% | 548% | 498.3% | 451.6% | 407.8% | 366.9% | 328.7% | 293.3% | 260.4% | 229.9% | 201.8% | 175.8% | 151.9% | 129.9% | 109.7% | 91.14% | 74.13% | 58.56% | 44.31% | 31.28% | 19.38%
NU | 11 | Residential | All | Fireplace | Biomass | Space heating | Household | All | Biofuels & Emerging Energy | Energy Index | 5790.8345 | 5604.0334 | 4856.829 | 5230.4312 | 8305.9221 | 12578.4899 | 16168.609 | 19369.5405 | 23301.1097 | 25611.0739 | 29755.9723 | 32775.3835 | 35366.0515 | 40012.2522 | 42981.6487 | 45614.2586 | 48294.2115 | 53867.4919 | 55817.6008 | 58328.8364 | 61009.517 | 62575.7961 | 70888.4507 | 72467.9696 | 75302.4283 | 76501.278 | 80638.528 | 83356.2021 | 84506.1167 | 87199.285 | 98018.1925 | 99769.2806 | 102449.1595 | 104705.3416 | 108644.7277 | 112546.6972 | 116411.3406 | 120239.397 | 124032.1336 | 127791.2362 | 131518.7119 | 135216.8036 | 138887.9171 | 142534.5593 | 146159.2861 | 149764.6611 | 153353.2214 | 156927.4509 | 160489.7604 | 164042.4725 | 167587.8107 | 171127.8928 | 174664.7269 | 178200.2098 |  | 0% | -13.33% | -6.667% | 48.21% | 124.5% | 188.5% | 245.6% | 315.8% | 357% | 431% | 484.9% | 531.1% | 614% | 667% | 714% | 761.8% | 861.2% | 896% | 940.8% | 988.7% | 1017% | 1165% | 1193% | 1244% | 1265% | 1339% | 1387% | 1408% | 1456% | 1649% | 1680% | 1728% | 1768% | 1839% | 1908% | 1977% | 2046% | 2113% | 2180% | 2247% | 2313% | 2378% | 2443% | 2508% | 2572% | 2636% | 2700% | 2764% | 2827% | 2890% | 2954% | 3017% | 3080%
NU | 12 | Residential | All | Storage Water Heater | Natural Gas | Water heating | Household | All | Natural Gas | Energy Index | 0 | 0 | 0 | 0 | 0 | 0 | 0 | 0 | 0 | 0 | 0 | 0 | 0 | 0 | 0 | 0 | 0 | 0 | 0 | 0 | 0 | 0 | 0 | 0 | 0 | 0 | 0 | 0 | 0 | 0 | 0 | 0 | 0 | 0 | 0 | 0 | 0 | 0 | 0 | 0 | 0 | 0 | 0 | 0 | 0 | 0 | 0 | 0 | 0 | 0 | 0 | 0 | 0 | 0 |  | 0% | 0% | 0% | 0% | 0% | 0% | 0% | 0% | 0% | 0% | 0% | 0% | 0% | 0% | 0% | 0% | 0% | 0% | 0% | 0% | 0% | 0% | 0% | 0% | 0% | 0% | 0% | 0% | 0% | 0% | 0% | 0% | 0% | 0% | 0% | 0% | 0% | 0% | 0% | 0% | 0% | 0% | 0% | 0% | 0% | 0% | 0% | 0% | 0% | 0% | 0% | 0% | 0%
NU | 13 | Residential | All | Storage Water Heater | Propane/LPG | Water heating | Household | All | RPP | Energy Index | 0 | 0 | 0 | 0 | 0 | 0 | 0 | 0 | 0 | 0 | 0 | 0 | 0 | 0 | 0 | 0 | 0 | 0 | 0 | 0 | 0 | 0 | 0 | 0 | 0 | 0 | 0 | 0 | 0 | 0 | 0 | 0 | 0 | 0 | 0 | 0 | 0 | 0 | 0 | 0 | 0 | 0 | 0 | 0 | 0 | 0 | 0 | 0 | 0 | 0 | 0 | 0 | 0 | 0 |  | 0% | 0% | 0% | 0% | 0% | 0% | 0% | 0% | 0% | 0% | 0% | 0% | 0% | 0% | 0% | 0% | 0% | 0% | 0% | 0% | 0% | 0% | 0% | 0% | 0% | 0% | 0% | 0% | 0% | 0% | 0% | 0% | 0% | 0% | 0% | 0% | 0% | 0% | 0% | 0% | 0% | 0% | 0% | 0% | 0% | 0% | 0% | 0% | 0% | 0% | 0% | 0% | 0%
NU | 14 | Residential | All | Storage Water Heater | Heating Oil | Water heating | Household | All | RPP | Energy Index | 2306.2153 | 2306.2153 | 2075.5938 | 2075.5938 | 3281.3928 | 5176.3977 | 6351.3845 | 7971.1035 | 8630.148 | 9984.9484 | 10204.5071 | 11901.1588 | 12841.8634 | 12349.6143 | 14150.5131 | 15017.2268 | 17035.2073 | 14250.8366 | 15902.6483 | 18002.9514 | 18830.3322 | 21069.5538 | 15912.3082 | 17893.5485 | 18593.4236 | 20988.2662 | 19910.9955 | 20582.0345 | 23184.4084 | 23923.284 | 13445.7356 | 15396.6855 | 15810.2523 | 16158.4328 | 14943.8865 | 13797.8737 | 12720.3542 | 11710.4938 | 10766.8123 | 9887.318 | 9069.6282 | 8311.0732 | 7608.7868 | 6959.7819 | 6361.0143 | 5809.4339 | 5302.0262 | 4835.8452 | 4408.0378 | 4015.8621 | 3656.7007 | 3328.0688 | 3027.6189 | 2753.1427 |  | 0% | -10% | -10% | 42.28% | 124.5% | 175.4% | 245.6% | 274.2% | 333% | 342.5% | 416% | 456.8% | 435.5% | 513.6% | 551.2% | 638.7% | 517.9% | 589.6% | 680.6% | 716.5% | 813.6% | 590% | 675.9% | 706.2% | 810.1% | 763.4% | 792.5% | 905.3% | 937.3% | 483% | 567.6% | 585.5% | 600.6% | 548% | 498.3% | 451.6% | 407.8% | 366.9% | 328.7% | 293.3% | 260.4% | 229.9% | 201.8% | 175.8% | 151.9% | 129.9% | 109.7% | 91.14% | 74.13% | 58.56% | 44.31% | 31.28% | 19.38%
NU | 15 | Residential | All | Tankless Water Heater | Natural Gas | Water heating | Household | All | Natural Gas | Energy Index | 0 | 0 | 0 | 0 | 0 | 0 | 0 | 0 | 0 | 0 | 0 | 0 | 0 | 0 | 0 | 0 | 0 | 0 | 0 | 0 | 0 | 0 | 0 | 0 | 0 | 0 | 0 | 0 | 0 | 0 | 0 | 0 | 0 | 0 | 0 | 0 | 0 | 0 | 0 | 0 | 0 | 0 | 0 | 0 | 0 | 0 | 0 | 0 | 0 | 0 | 0 | 0 | 0 | 0 |  | 0% | 0% | 0% | 0% | 0% | 0% | 0% | 0% | 0% | 0% | 0% | 0% | 0% | 0% | 0% | 0% | 0% | 0% | 0% | 0% | 0% | 0% | 0% | 0% | 0% | 0% | 0% | 0% | 0% | 0% | 0% | 0% | 0% | 0% | 0% | 0% | 0% | 0% | 0% | 0% | 0% | 0% | 0% | 0% | 0% | 0% | 0% | 0% | 0% | 0% | 0% | 0% | 0%
NU | 16 | Residential | All | Tankless Water Heater | Propane/LPG | Water heating | Household | All | RPP | Energy Index | 0 | 0 | 0 | 0 | 0 | 0 | 0 | 0 | 0 | 0 | 0 | 0 | 0 | 0 | 0 | 0 | 0 | 0 | 0 | 0 | 0 | 0 | 0 | 0 | 0 | 0 | 0 | 0 | 0 | 0 | 0 | 0 | 0 | 0 | 0 | 0 | 0 | 0 | 0 | 0 | 0 | 0 | 0 | 0 | 0 | 0 | 0 | 0 | 0 | 0 | 0 | 0 | 0 | 0 |  | 0% | 0% | 0% | 0% | 0% | 0% | 0% | 0% | 0% | 0% | 0% | 0% | 0% | 0% | 0% | 0% | 0% | 0% | 0% | 0% | 0% | 0% | 0% | 0% | 0% | 0% | 0% | 0% | 0% | 0% | 0% | 0% | 0% | 0% | 0% | 0% | 0% | 0% | 0% | 0% | 0% | 0% | 0% | 0% | 0% | 0% | 0% | 0% | 0% | 0% | 0% | 0% | 0%
NU | 17 | Residential | All | Range/Cooktop and Oven | Natural Gas | Cooking | Household | All | Natural Gas | Energy Index | 0 | 0 | 0 | 0 | 0 | 0 | 0 | 0 | 0 | 0 | 0 | 0 | 0 | 0 | 0 | 0 | 0 | 0 | 0 | 0 | 0 | 0 | 0 | 0 | 0 | 0 | 0 | 0 | 0 | 0 | 0 | 0 | 0 | 0 | 0 | 0 | 0 | 0 | 0 | 0 | 0 | 0 | 0 | 0 | 0 | 0 | 0 | 0 | 0 | 0 | 0 | 0 | 0 | 0 |  | 0% | 0% | 0% | 0% | 0% | 0% | 0% | 0% | 0% | 0% | 0% | 0% | 0% | 0% | 0% | 0% | 0% | 0% | 0% | 0% | 0% | 0% | 0% | 0% | 0% | 0% | 0% | 0% | 0% | 0% | 0% | 0% | 0% | 0% | 0% | 0% | 0% | 0% | 0% | 0% | 0% | 0% | 0% | 0% | 0% | 0% | 0% | 0% | 0% | 0% | 0% | 0% | 0%
NU | 18 | Residential | All | Range/Cooktop and Oven | Propane/LPG | Cooking | Household | All | RPP | Energy Index | 1283.104 | 1283.104 | 1154.7936 | 1154.7936 | 1825.6614 | 2879.9812 | 3533.7061 | 4434.8657 | 4801.5368 | 5555.3042 | 5677.4596 | 6621.4221 | 7144.7998 | 6870.9283 | 7872.8905 | 8355.1021 | 9477.8415 | 7928.7072 | 8847.7221 | 10016.2632 | 10476.5913 | 11722.4222 | 8853.0966 | 9955.395 | 10344.783 | 11677.1964 | 11077.8376 | 11451.1821 | 12899.0593 | 13310.1459 | 7480.7749 | 8566.2207 | 8796.316 | 8990.0324 | 8314.2979 | 7676.6932 | 7077.1961 | 6515.3422 | 5990.3081 | 5500.9858 | 5046.0495 | 4624.0139 | 4233.2843 | 3872.1988 | 3539.0638 | 3232.1822 | 2949.8769 | 2690.5088 | 2452.4905 | 2234.2965 | 2034.4707 | 1851.6305 | 1684.4698 | 1531.7601 |  | 0% | -10% | -10% | 42.28% | 124.5% | 175.4% | 245.6% | 274.2% | 333% | 342.5% | 416% | 456.8% | 435.5% | 513.6% | 551.2% | 638.7% | 517.9% | 589.6% | 680.6% | 716.5% | 813.6% | 590% | 675.9% | 706.2% | 810.1% | 763.4% | 792.5% | 905.3% | 937.3% | 483% | 567.6% | 585.5% | 600.6% | 548% | 498.3% | 451.6% | 407.8% | 366.9% | 328.7% | 293.3% | 260.4% | 229.9% | 201.8% | 175.8% | 151.9% | 129.9% | 109.7% | 91.14% | 74.13% | 58.56% | 44.31% | 31.28% | 19.38%
NU | 19 | Residential | All | Barbecue | Natural Gas | Cooking | Per unit | All | Natural Gas | Energy Index | 348.192 | 348.192 | 348.192 | 348.192 | 348.192 | 348.192 | 348.192 | 348.192 | 348.192 | 348.192 | 348.192 | 348.192 | 348.192 | 348.192 | 348.192 | 348.192 | 348.192 | 348.192 | 348.192 | 348.192 | 348.192 | 348.192 | 348.192 | 348.192 | 348.192 | 348.192 | 348.192 | 348.192 | 348.192 | 348.192 | 348.192 | 348.192 | 348.192 | 348.192 | 348.192 | 348.192 | 348.192 | 348.192 | 348.192 | 348.192 | 348.192 | 348.192 | 348.192 | 348.192 | 348.192 | 348.192 | 348.192 | 348.192 | 348.192 | 348.192 | 348.192 | 348.192 | 348.192 | 348.192 |  | 0% | 0% | 0% | 0% | 0% | 0% | 0% | 0% | 0% | 0% | 0% | 0% | 0% | 0% | 0% | 0% | 0% | 0% | 0% | 0% | 0% | 0% | 0% | 0% | 0% | 0% | 0% | 0% | 0% | 0% | 0% | 0% | 0% | 0% | 0% | 0% | 0% | 0% | 0% | 0% | 0% | 0% | 0% | 0% | 0% | 0% | 0% | 0% | 0% | 0% | 0% | 0% | 0%
NU | 20 | Residential | All | Barbecue | Propane/LPG | Cooking | Per unit | All | RPP | Energy Index | 870.48 | 870.48 | 783.432 | 783.432 | 1238.5603 | 1953.8292 | 2397.3274 | 3008.6897 | 3257.4458 | 3768.8146 | 3851.6869 | 4492.0874 | 4847.156 | 4661.3567 | 5341.1053 | 5668.246 | 6429.9319 | 5378.9723 | 6002.448 | 6795.2065 | 7107.501 | 7952.6943 | 6006.0941 | 6753.9124 | 7018.08 | 7922.0123 | 7515.3969 | 7768.6803 | 8750.9453 | 9029.8336 | 5075.0873 | 5811.4725 | 5967.5731 | 6098.9937 | 5640.5637 | 5208.0017 | 4801.2924 | 4420.121 | 4063.9288 | 3731.9641 | 3423.3274 | 3137.0111 | 2871.9334 | 2626.9668 | 2400.9622 | 2192.7684 | 2001.2476 | 1825.2878 | 1663.812 | 1515.7855 | 1380.2202 | 1256.1782 | 1142.7735 | 1039.1726 |  | 0% | -10% | -10% | 42.28% | 124.5% | 175.4% | 245.6% | 274.2% | 333% | 342.5% | 416% | 456.8% | 435.5% | 513.6% | 551.2% | 638.7% | 517.9% | 589.6% | 680.6% | 716.5% | 813.6% | 590% | 675.9% | 706.2% | 810.1% | 763.4% | 792.5% | 905.3% | 937.3% | 483% | 567.6% | 585.5% | 600.6% | 548% | 498.3% | 451.6% | 407.8% | 366.9% | 328.7% | 293.3% | 260.4% | 229.9% | 201.8% | 175.8% | 151.9% | 129.9% | 109.7% | 91.14% | 74.13% | 58.56% | 44.31% | 31.28% | 19.38%
NU | 21 | Residential | All | Pool/spa heater | Natural Gas | Other | Per unit | All | Natural Gas | Energy Index | 0 | 0 | 0 | 0 | 0 | 0 | 0 | 0 | 0 | 0 | 0 | 0 | 0 | 0 | 0 | 0 | 0 | 0 | 0 | 0 | 0 | 0 | 0 | 0 | 0 | 0 | 0 | 0 | 0 | 0 | 0 | 0 | 0 | 0 | 0 | 0 | 0 | 0 | 0 | 0 | 0 | 0 | 0 | 0 | 0 | 0 | 0 | 0 | 0 | 0 | 0 | 0 | 0 | 0 |  | 0% | 0% | 0% | 0% | 0% | 0% | 0% | 0% | 0% | 0% | 0% | 0% | 0% | 0% | 0% | 0% | 0% | 0% | 0% | 0% | 0% | 0% | 0% | 0% | 0% | 0% | 0% | 0% | 0% | 0% | 0% | 0% | 0% | 0% | 0% | 0% | 0% | 0% | 0% | 0% | 0% | 0% | 0% | 0% | 0% | 0% | 0% | 0% | 0% | 0% | 0% | 0% | 0%
NU | 22 | Residential | All | Patio heater/fireplace | Natural Gas | Other | Per unit | All | Natural Gas | Energy Index | 0 | 0 | 0 | 0 | 0 | 0 | 0 | 0 | 0 | 0 | 0 | 0 | 0 | 0 | 0 | 0 | 0 | 0 | 0 | 0 | 0 | 0 | 0 | 0 | 0 | 0 | 0 | 0 | 0 | 0 | 0 | 0 | 0 | 0 | 0 | 0 | 0 | 0 | 0 | 0 | 0 | 0 | 0 | 0 | 0 | 0 | 0 | 0 | 0 | 0 | 0 | 0 | 0 | 0 |  | 0% | 0% | 0% | 0% | 0% | 0% | 0% | 0% | 0% | 0% | 0% | 0% | 0% | 0% | 0% | 0% | 0% | 0% | 0% | 0% | 0% | 0% | 0% | 0% | 0% | 0% | 0% | 0% | 0% | 0% | 0% | 0% | 0% | 0% | 0% | 0% | 0% | 0% | 0% | 0% | 0% | 0% | 0% | 0% | 0% | 0% | 0% | 0% | 0% | 0% | 0% | 0% | 0%
NU | 23 | Residential | All | Clothes dryer | Natural Gas | Other | Per unit | All | Natural Gas | Energy Index | 0 | 0 | 0 | 0 | 0 | 0 | 0 | 0 | 0 | 0 | 0 | 0 | 0 | 0 | 0 | 0 | 0 | 0 | 0 | 0 | 0 | 0 | 0 | 0 | 0 | 0 | 0 | 0 | 0 | 0 | 0 | 0 | 0 | 0 | 0 | 0 | 0 | 0 | 0 | 0 | 0 | 0 | 0 | 0 | 0 | 0 | 0 | 0 | 0 | 0 | 0 | 0 | 0 | 0 |  | 0% | 0% | 0% | 0% | 0% | 0% | 0% | 0% | 0% | 0% | 0% | 0% | 0% | 0% | 0% | 0% | 0% | 0% | 0% | 0% | 0% | 0% | 0% | 0% | 0% | 0% | 0% | 0% | 0% | 0% | 0% | 0% | 0% | 0% | 0% | 0% | 0% | 0% | 0% | 0% | 0% | 0% | 0% | 0% | 0% | 0% | 0% | 0% | 0% | 0% | 0% | 0% | 0%
NU | 24 | Residential | All | Pool/spa heater | Propane/LPG | Other | Per unit | All | RPP | Energy Index | 0 | 0 | 0 | 0 | 0 | 0 | 0 | 0 | 0 | 0 | 0 | 0 | 0 | 0 | 0 | 0 | 0 | 0 | 0 | 0 | 0 | 0 | 0 | 0 | 0 | 0 | 0 | 0 | 0 | 0 | 0 | 0 | 0 | 0 | 0 | 0 | 0 | 0 | 0 | 0 | 0 | 0 | 0 | 0 | 0 | 0 | 0 | 0 | 0 | 0 | 0 | 0 | 0 | 0 |  | 0% | 0% | 0% | 0% | 0% | 0% | 0% | 0% | 0% | 0% | 0% | 0% | 0% | 0% | 0% | 0% | 0% | 0% | 0% | 0% | 0% | 0% | 0% | 0% | 0% | 0% | 0% | 0% | 0% | 0% | 0% | 0% | 0% | 0% | 0% | 0% | 0% | 0% | 0% | 0% | 0% | 0% | 0% | 0% | 0% | 0% | 0% | 0% | 0% | 0% | 0% | 0% | 0%
NU | 25 | Residential | All | Patio heater/fireplace | Propane/LPG | Other | Per unit | All | RPP | Energy Index | 0 | 0 | 0 | 0 | 0 | 0 | 0 | 0 | 0 | 0 | 0 | 0 | 0 | 0 | 0 | 0 | 0 | 0 | 0 | 0 | 0 | 0 | 0 | 0 | 0 | 0 | 0 | 0 | 0 | 0 | 0 | 0 | 0 | 0 | 0 | 0 | 0 | 0 | 0 | 0 | 0 | 0 | 0 | 0 | 0 | 0 | 0 | 0 | 0 | 0 | 0 | 0 | 0 | 0 |  | 0% | 0% | 0% | 0% | 0% | 0% | 0% | 0% | 0% | 0% | 0% | 0% | 0% | 0% | 0% | 0% | 0% | 0% | 0% | 0% | 0% | 0% | 0% | 0% | 0% | 0% | 0% | 0% | 0% | 0% | 0% | 0% | 0% | 0% | 0% | 0% | 0% | 0% | 0% | 0% | 0% | 0% | 0% | 0% | 0% | 0% | 0% | 0% | 0% | 0% | 0% | 0% | 0%
NU | 26 | Residential | All | Lawn mower | Gasoline | Other | Per unit | All | RPP | Energy Index | 250.2094 | 250.2094 | 225.1884 | 225.1884 | 356.0098 | 561.6055 | 689.0839 | 864.8129 | 936.3149 | 1083.3019 | 1107.1226 | 1291.1983 | 1393.2586 | 1339.8528 | 1535.2386 | 1629.2714 | 1848.2092 | 1546.1231 | 1725.3339 | 1953.2031 | 2042.9685 | 2285.9095 | 1726.3819 | 1941.3336 | 2017.2655 | 2277.0903 | 2160.2135 | 2233.0168 | 2515.3575 | 2595.5207 | 1458.7748 | 1670.4402 | 1715.3095 | 1753.0848 | 1621.3145 | 1496.9795 | 1380.0757 | 1270.5124 | 1168.1291 | 1072.7097 | 983.9957 | 901.6974 | 825.5039 | 755.0911 | 690.1287 | 630.2858 | 575.2354 | 524.6577 | 478.2434 | 435.6949 | 396.7282 | 361.0738 | 328.477 | 298.6981 |  | 0% | -10% | -10% | 42.28% | 124.5% | 175.4% | 245.6% | 274.2% | 333% | 342.5% | 416% | 456.8% | 435.5% | 513.6% | 551.2% | 638.7% | 517.9% | 589.6% | 680.6% | 716.5% | 813.6% | 590% | 675.9% | 706.2% | 810.1% | 763.4% | 792.5% | 905.3% | 937.3% | 483% | 567.6% | 585.5% | 600.6% | 548% | 498.3% | 451.6% | 407.8% | 366.9% | 328.7% | 293.3% | 260.4% | 229.9% | 201.8% | 175.8% | 151.9% | 129.9% | 109.7% | 91.14% | 74.13% | 58.56% | 44.31% | 31.28% | 19.38%
NU | 27 | Residential | All | Snow blower | Gasoline | Other | Per unit | All | RPP | Energy Index | 329.708 | 329.708 | 296.7372 | 296.7372 | 469.1242 | 740.0436 | 908.0255 | 1139.5886 | 1233.8089 | 1427.4979 | 1458.8871 | 1701.4488 | 1835.9366 | 1765.5623 | 2023.0277 | 2146.9374 | 2435.4379 | 2037.3705 | 2273.5217 | 2573.7914 | 2692.0779 | 3012.2082 | 2274.9027 | 2558.1507 | 2658.2083 | 3000.5869 | 2846.5749 | 2942.51 | 3314.5583 | 3420.1916 | 1922.2692 | 2201.1867 | 2260.3123 | 2310.0899 | 2136.4523 | 1972.6126 | 1818.5651 | 1674.1904 | 1539.277 | 1413.5401 | 1296.6391 | 1188.1924 | 1087.79 | 995.005 | 909.4022 | 830.5456 | 758.004 | 691.3565 | 630.195 | 574.1276 | 522.7801 | 475.7973 | 432.8435 | 393.603 |  | 0% | -10% | -10% | 42.28% | 124.5% | 175.4% | 245.6% | 274.2% | 333% | 342.5% | 416% | 456.8% | 435.5% | 513.6% | 551.2% | 638.7% | 517.9% | 589.6% | 680.6% | 716.5% | 813.6% | 590% | 675.9% | 706.2% | 810.1% | 763.4% | 792.5% | 905.3% | 937.3% | 483% | 567.6% | 585.5% | 600.6% | 548% | 498.3% | 451.6% | 407.8% | 366.9% | 328.7% | 293.3% | 260.4% | 229.9% | 201.8% | 175.8% | 151.9% | 129.9% | 109.7% | 91.14% | 74.13% | 58.56% | 44.31% | 31.28% | 19.38%
NU | 28 | Residential | All | Trimmer/leaf blower | Gasoline | Other | Per unit | All | RPP | Energy Index | 353.3634 | 353.3634 | 318.0271 | 318.0271 | 502.7823 | 793.1392 | 973.1732 | 1221.3502 | 1322.3305 | 1529.916 | 1563.5572 | 1823.522 | 1967.6588 | 1892.2353 | 2168.1731 | 2300.9729 | 2610.1723 | 2183.5449 | 2436.6391 | 2758.4522 | 2885.2253 | 3228.3239 | 2438.1192 | 2741.6893 | 2848.9257 | 3215.8688 | 3050.807 | 3153.6251 | 3552.3666 | 3665.5787 | 2060.1855 | 2359.1144 | 2422.482 | 2475.831 | 2289.7355 | 2114.1409 | 1949.0409 | 1794.3079 | 1649.7149 | 1514.9568 | 1389.6686 | 1273.4411 | 1165.8352 | 1066.3932 | 974.6487 | 890.1344 | 812.3882 | 740.959 | 675.4093 | 615.3193 | 560.2878 | 509.9341 | 463.8985 | 421.8426 |  | 0% | -10% | -10% | 42.28% | 124.5% | 175.4% | 245.6% | 274.2% | 333% | 342.5% | 416% | 456.8% | 435.5% | 513.6% | 551.2% | 638.7% | 517.9% | 589.6% | 680.6% | 716.5% | 813.6% | 590% | 675.9% | 706.2% | 810.1% | 763.4% | 792.5% | 905.3% | 937.3% | 483% | 567.6% | 585.5% | 600.6% | 548% | 498.3% | 451.6% | 407.8% | 366.9% | 328.7% | 293.3% | 260.4% | 229.9% | 201.8% | 175.8% | 151.9% | 129.9% | 109.7% | 91.14% | 74.13% | 58.56% | 44.31% | 31.28% | 19.38%
NU | 29 | Residential | All | Lawn mower | Diesel | Other | Per unit | All | RPP | Energy Index | 27.801 | 27.801 | 25.0209 | 25.0209 | 39.5566 | 62.4006 | 76.5649 | 96.0903 | 104.035 | 120.3669 | 123.0136 | 143.4665 | 154.8065 | 148.8725 | 170.5821 | 181.0302 | 205.3566 | 171.7915 | 191.7038 | 217.0226 | 226.9965 | 253.9899 | 191.8202 | 215.7037 | 224.1406 | 253.01 | 240.0237 | 248.113 | 279.4842 | 288.3912 | 162.0861 | 185.6045 | 190.5899 | 194.7872 | 180.1461 | 166.3311 | 153.3417 | 141.168 | 129.7921 | 119.19 | 109.3329 | 100.1886 | 91.7227 | 83.899 | 76.681 | 70.0318 | 63.915 | 58.2953 | 53.1382 | 48.4105 | 44.0809 | 40.1193 | 36.4974 | 33.1887 |  | 0% | -10% | -10% | 42.28% | 124.5% | 175.4% | 245.6% | 274.2% | 333% | 342.5% | 416% | 456.8% | 435.5% | 513.6% | 551.2% | 638.7% | 517.9% | 589.6% | 680.6% | 716.5% | 813.6% | 590% | 675.9% | 706.2% | 810.1% | 763.4% | 792.5% | 905.3% | 937.3% | 483% | 567.6% | 585.5% | 600.6% | 548% | 498.3% | 451.6% | 407.8% | 366.9% | 328.7% | 293.3% | 260.4% | 229.9% | 201.8% | 175.8% | 151.9% | 129.9% | 109.7% | 91.14% | 74.13% | 58.56% | 44.31% | 31.28% | 19.38%
NU | 30 | Residential | All | Snow blower | Diesel | Other | Per unit | All | RPP | Energy Index | 31.8558 | 31.8558 | 28.6703 | 28.6703 | 45.326 | 71.5018 | 87.7319 | 110.1052 | 119.2086 | 137.9225 | 140.9553 | 164.3912 | 177.3852 | 170.5857 | 195.4616 | 207.4336 | 235.308 | 196.8474 | 219.6639 | 248.6755 | 260.1041 | 291.0346 | 219.7974 | 247.1643 | 256.8317 | 289.9118 | 275.0314 | 284.3005 | 320.2472 | 330.4533 | 185.7265 | 212.675 | 218.3877 | 223.1971 | 206.4205 | 190.5906 | 175.7068 | 161.7575 | 148.7224 | 136.5739 | 125.2791 | 114.8012 | 105.1005 | 96.1358 | 87.865 | 80.2459 | 73.2371 | 66.7977 | 60.8884 | 55.4713 | 50.5102 | 45.9708 | 41.8206 | 38.0293 |  | 0% | -10% | -10% | 42.28% | 124.5% | 175.4% | 245.6% | 274.2% | 333% | 342.5% | 416% | 456.8% | 435.5% | 513.6% | 551.2% | 638.7% | 517.9% | 589.6% | 680.6% | 716.5% | 813.6% | 590% | 675.9% | 706.2% | 810.1% | 763.4% | 792.5% | 905.3% | 937.3% | 483% | 567.6% | 585.5% | 600.6% | 548% | 498.3% | 451.6% | 407.8% | 366.9% | 328.7% | 293.3% | 260.4% | 229.9% | 201.8% | 175.8% | 151.9% | 129.9% | 109.7% | 91.14% | 74.13% | 58.56% | 44.31% | 31.28% | 19.38%
NU | 31 | Residential | All | Trimmer/leaf blower | Diesel | Other | Per unit | All | RPP | Energy Index | 39.2626 | 39.2626 | 35.3363 | 35.3363 | 55.8647 | 88.1266 | 108.1304 | 135.7056 | 146.9256 | 169.9907 | 173.7286 | 202.6136 | 218.6288 | 210.2484 | 240.9081 | 255.6637 | 290.0191 | 242.6161 | 270.7377 | 306.4947 | 320.5806 | 358.7027 | 270.9021 | 304.6321 | 316.5473 | 357.3188 | 338.9786 | 350.4028 | 394.7074 | 407.2865 | 228.9095 | 262.1238 | 269.1647 | 275.0923 | 254.4151 | 234.9045 | 216.5601 | 199.3675 | 183.3017 | 168.3285 | 154.4076 | 141.4935 | 129.5372 | 118.4881 | 108.2943 | 98.9038 | 90.2654 | 82.3288 | 75.0455 | 68.3688 | 62.2542 | 56.6593 | 51.5443 | 46.8714 |  | 0% | -10% | -10% | 42.28% | 124.5% | 175.4% | 245.6% | 274.2% | 333% | 342.5% | 416% | 456.8% | 435.5% | 513.6% | 551.2% | 638.7% | 517.9% | 589.6% | 680.6% | 716.5% | 813.6% | 590% | 675.9% | 706.2% | 810.1% | 763.4% | 792.5% | 905.3% | 937.3% | 483% | 567.6% | 585.5% | 600.6% | 548% | 498.3% | 451.6% | 407.8% | 366.9% | 328.7% | 293.3% | 260.4% | 229.9% | 201.8% | 175.8% | 151.9% | 129.9% | 109.7% | 91.14% | 74.13% | 58.56% | 44.31% | 31.28% | 19.38%
NU | 32 | Commercial | All | Boiler (Hot water) | Natural Gas | Space heating | Per unit | All | Natural Gas | Energy Index | 58493.3271 | 58493.3271 | 58493.3271 | 58493.3271 | 58493.3271 | 58493.3271 | 58493.3271 | 58493.3271 | 58493.3271 | 58493.3271 | 58493.3271 | 58493.3271 | 58493.3271 | 58493.3271 | 58493.3271 | 58493.3271 | 58493.3271 | 58493.3271 | 58493.3271 | 58493.3271 | 58493.3271 | 58493.3271 | 58493.3271 | 58493.3271 | 58493.3271 | 58493.3271 | 58493.3271 | 58493.3271 | 58493.3271 | 58493.3271 | 58493.3271 | 58493.3271 | 58493.3271 | 58493.3271 | 58493.3271 | 58493.3271 | 58493.3271 | 58493.3271 | 58493.3271 | 58493.3271 | 58493.3271 | 58493.3271 | 58493.3271 | 58493.3271 | 58493.3271 | 58493.3271 | 58493.3271 | 58493.3271 | 58493.3271 | 58493.3271 | 58493.3271 | 58493.3271 | 58493.3271 | 58493.3271 |  | 0% | 0% | 0% | 0% | 0% | 0% | 0% | 0% | 0% | 0% | 0% | 0% | 0% | 0% | 0% | 0% | 0% | 0% | 0% | 0% | 0% | 0% | 0% | 0% | 0% | 0% | 0% | 0% | 0% | 0% | 0% | 0% | 0% | 0% | 0% | 0% | 0% | 0% | 0% | 0% | 0% | 0% | 0% | 0% | 0% | 0% | 0% | 0% | 0% | 0% | 0% | 0% | 0%
NU | 33 | Commercial | All | Boiler (Hot water) | Propane/LPG | Space heating | Per unit | All | RPP | Energy Index | 974.8213 | 974.8213 | 908.5632 | 789.2988 | 934.5185 | 1036.4723 | 1117.5242 | 1155.4499 | 1200.0903 | 1242.8493 | 1274.1618 | 1307.742 | 1355.3761 | 1394.1775 | 1433.1054 | 1472.6888 | 1516.2531 | 1488.5012 | 1522.9266 | 1557.6582 | 1604.1888 | 1642.0108 | 1688.0096 | 1725.9043 | 1773.7772 | 1821.2126 | 1861.2769 | 1911.9404 | 1962.1004 | 2002.0369 | 2051.5789 | 2100.5972 | 2140.2158 | 2191.274 | 2235.9435 | 2280.2386 | 2324.1652 | 2367.7292 | 2410.9363 | 2453.7921 | 2496.3023 | 2538.4722 | 2580.3074 | 2621.8132 | 2662.9949 | 2703.8577 | 2744.4067 | 2784.6471 | 2824.5839 | 2864.2219 | 2903.5661 | 2942.6213 | 2981.3923 | 3019.8838 |  | 0% | -6.797% | -19.03% | -4.134% | 6.324% | 14.64% | 18.53% | 23.11% | 27.5% | 30.71% | 34.15% | 39.04% | 43.02% | 47.01% | 51.07% | 55.54% | 52.69% | 56.23% | 59.79% | 64.56% | 68.44% | 73.16% | 77.05% | 81.96% | 86.83% | 90.94% | 96.13% | 101.3% | 105.4% | 110.5% | 115.5% | 119.5% | 124.8% | 129.4% | 133.9% | 138.4% | 142.9% | 147.3% | 151.7% | 156.1% | 160.4% | 164.7% | 169% | 173.2% | 177.4% | 181.5% | 185.7% | 189.8% | 193.8% | 197.9% | 201.9% | 205.8% | 209.8%
NU | 34 | Commercial | All | Boiler (Hot water) | Heating Oil | Space heating | Per unit | All | RPP | Energy Index | 1103.2907 | 1103.2907 | 1028.3006 | 893.3186 | 1057.6765 | 1173.0665 | 1264.8001 | 1307.724 | 1358.2473 | 1406.6415 | 1442.0807 | 1480.0863 | 1533.9979 | 1577.9129 | 1621.971 | 1666.771 | 1716.0765 | 1684.6673 | 1723.6295 | 1762.9383 | 1815.6011 | 1858.4076 | 1910.4685 | 1953.3572 | 2007.5392 | 2061.226 | 2106.5702 | 2163.9105 | 2220.6811 | 2265.8807 | 2321.9516 | 2377.43 | 2422.2698 | 2480.0569 | 2530.6132 | 2580.7459 | 2630.4615 | 2679.7667 | 2728.668 | 2777.1717 | 2825.2841 | 2873.0115 | 2920.3601 | 2967.3358 | 3013.9448 | 3060.1928 | 3106.0857 | 3151.6292 | 3196.8291 | 3241.691 | 3286.2203 | 3330.4225 | 3374.303 | 3417.8672 |  | 0% | -6.797% | -19.03% | -4.134% | 6.324% | 14.64% | 18.53% | 23.11% | 27.5% | 30.71% | 34.15% | 39.04% | 43.02% | 47.01% | 51.07% | 55.54% | 52.69% | 56.23% | 59.79% | 64.56% | 68.44% | 73.16% | 77.05% | 81.96% | 86.83% | 90.94% | 96.13% | 101.3% | 105.4% | 110.5% | 115.5% | 119.5% | 124.8% | 129.4% | 133.9% | 138.4% | 142.9% | 147.3% | 151.7% | 156.1% | 160.4% | 164.7% | 169% | 173.2% | 177.4% | 181.5% | 185.7% | 189.8% | 193.8% | 197.9% | 201.9% | 205.8% | 209.8%
NU | 35 | Commercial | All | Boiler (Hot water) | Heavy Fuel Oil | Space heating | Per unit | All | RPP | Energy Index | 0 | 0 | 0 | 0 | 0 | 0 | 0 | 0 | 0 | 0 | 0 | 0 | 0 | 0 | 0 | 0 | 0 | 0 | 0 | 0 | 0 | 0 | 0 | 0 | 0 | 0 | 0 | 0 | 0 | 0 | 0 | 0 | 0 | 0 | 0 | 0 | 0 | 0 | 0 | 0 | 0 | 0 | 0 | 0 | 0 | 0 | 0 | 0 | 0 | 0 | 0 | 0 | 0 | 0 |  | 0% | 0% | 0% | 0% | 0% | 0% | 0% | 0% | 0% | 0% | 0% | 0% | 0% | 0% | 0% | 0% | 0% | 0% | 0% | 0% | 0% | 0% | 0% | 0% | 0% | 0% | 0% | 0% | 0% | 0% | 0% | 0% | 0% | 0% | 0% | 0% | 0% | 0% | 0% | 0% | 0% | 0% | 0% | 0% | 0% | 0% | 0% | 0% | 0% | 0% | 0% | 0% | 0%
NU | 36 | Commercial | All | Boiler (Hot water) | Biomass | Space heating | Per unit | All | Biofuels & Emerging Energy | Energy Index | 0 | 0 | 0 | 0 | 0 | 0 | 0 | 0 | 0 | 0 | 0 | 0 | 0 | 0 | 0 | 0 | 0 | 0 | 0 | 0 | 0 | 0 | 0 | 0 | 0 | 0 | 0 | 0 | 0 | 0 | 0 | 0 | 0 | 0 | 0 | 0 | 0 | 0 | 0 | 0 | 0 | 0 | 0 | 0 | 0 | 0 | 0 | 0 | 0 | 0 | 0 | 0 | 0 | 0 |  | 0% | 0% | 0% | 0% | 0% | 0% | 0% | 0% | 0% | 0% | 0% | 0% | 0% | 0% | 0% | 0% | 0% | 0% | 0% | 0% | 0% | 0% | 0% | 0% | 0% | 0% | 0% | 0% | 0% | 0% | 0% | 0% | 0% | 0% | 0% | 0% | 0% | 0% | 0% | 0% | 0% | 0% | 0% | 0% | 0% | 0% | 0% | 0% | 0% | 0% | 0% | 0% | 0%
NU | 37 | Commercial | All | Boiler (Steam) | Natural Gas | Space heating | Per unit | All | Natural Gas | Energy Index | 14623.3318 | 14623.3318 | 14623.3318 | 14623.3318 | 14623.3318 | 14623.3318 | 14623.3318 | 14623.3318 | 14623.3318 | 14623.3318 | 14623.3318 | 14623.3318 | 14623.3318 | 14623.3318 | 14623.3318 | 14623.3318 | 14623.3318 | 14623.3318 | 14623.3318 | 14623.3318 | 14623.3318 | 14623.3318 | 14623.3318 | 14623.3318 | 14623.3318 | 14623.3318 | 14623.3318 | 14623.3318 | 14623.3318 | 14623.3318 | 14623.3318 | 14623.3318 | 14623.3318 | 14623.3318 | 14623.3318 | 14623.3318 | 14623.3318 | 14623.3318 | 14623.3318 | 14623.3318 | 14623.3318 | 14623.3318 | 14623.3318 | 14623.3318 | 14623.3318 | 14623.3318 | 14623.3318 | 14623.3318 | 14623.3318 | 14623.3318 | 14623.3318 | 14623.3318 | 14623.3318 | 14623.3318 |  | 0% | 0% | 0% | 0% | 0% | 0% | 0% | 0% | 0% | 0% | 0% | 0% | 0% | 0% | 0% | 0% | 0% | 0% | 0% | 0% | 0% | 0% | 0% | 0% | 0% | 0% | 0% | 0% | 0% | 0% | 0% | 0% | 0% | 0% | 0% | 0% | 0% | 0% | 0% | 0% | 0% | 0% | 0% | 0% | 0% | 0% | 0% | 0% | 0% | 0% | 0% | 0% | 0%
NU | 38 | Commercial | All | Boiler (Steam) | Propane/LPG | Space heating | Per unit | All | RPP | Energy Index | 97.4821 | 97.4821 | 90.8563 | 78.9299 | 93.4518 | 103.6472 | 111.7524 | 115.545 | 120.009 | 124.2849 | 127.4162 | 130.7742 | 135.5376 | 139.4177 | 143.3105 | 147.2689 | 151.6253 | 148.8501 | 152.2927 | 155.7658 | 160.4189 | 164.2011 | 168.801 | 172.5904 | 177.3777 | 182.1213 | 186.1277 | 191.194 | 196.21 | 200.2037 | 205.1579 | 210.0597 | 214.0216 | 219.1274 | 223.5943 | 228.0239 | 232.4165 | 236.7729 | 241.0936 | 245.3792 | 249.6302 | 253.8472 | 258.0307 | 262.1813 | 266.2995 | 270.3858 | 274.4407 | 278.4647 | 282.4584 | 286.4222 | 290.3566 | 294.2621 | 298.1392 | 301.9884 |  | 0% | -6.797% | -19.03% | -4.134% | 6.324% | 14.64% | 18.53% | 23.11% | 27.5% | 30.71% | 34.15% | 39.04% | 43.02% | 47.01% | 51.07% | 55.54% | 52.69% | 56.23% | 59.79% | 64.56% | 68.44% | 73.16% | 77.05% | 81.96% | 86.83% | 90.94% | 96.13% | 101.3% | 105.4% | 110.5% | 115.5% | 119.5% | 124.8% | 129.4% | 133.9% | 138.4% | 142.9% | 147.3% | 151.7% | 156.1% | 160.4% | 164.7% | 169% | 173.2% | 177.4% | 181.5% | 185.7% | 189.8% | 193.8% | 197.9% | 201.9% | 205.8% | 209.8%
NU | 39 | Commercial | All | Boiler (Steam) | Heating Oil | Space heating | Per unit | All | RPP | Energy Index | 220.6581 | 220.6581 | 205.6601 | 178.6637 | 211.5353 | 234.6133 | 252.96 | 261.5448 | 271.6495 | 281.3283 | 288.4161 | 296.0173 | 306.7996 | 315.5826 | 324.3942 | 333.3542 | 343.2153 | 336.9335 | 344.7259 | 352.5877 | 363.1202 | 371.6815 | 382.0937 | 390.6714 | 401.5078 | 412.2452 | 421.314 | 432.7821 | 444.1362 | 453.1761 | 464.3903 | 475.486 | 484.454 | 496.0114 | 506.1226 | 516.1492 | 526.0923 | 535.9533 | 545.7336 | 555.4343 | 565.0568 | 574.6023 | 584.072 | 593.4672 | 602.789 | 612.0386 | 621.2171 | 630.3258 | 639.3658 | 648.3382 | 657.2441 | 666.0845 | 674.8606 | 683.5734 |  | 0% | -6.797% | -19.03% | -4.134% | 6.324% | 14.64% | 18.53% | 23.11% | 27.5% | 30.71% | 34.15% | 39.04% | 43.02% | 47.01% | 51.07% | 55.54% | 52.69% | 56.23% | 59.79% | 64.56% | 68.44% | 73.16% | 77.05% | 81.96% | 86.83% | 90.94% | 96.13% | 101.3% | 105.4% | 110.5% | 115.5% | 119.5% | 124.8% | 129.4% | 133.9% | 138.4% | 142.9% | 147.3% | 151.7% | 156.1% | 160.4% | 164.7% | 169% | 173.2% | 177.4% | 181.5% | 185.7% | 189.8% | 193.8% | 197.9% | 201.9% | 205.8% | 209.8%
NU | 40 | Commercial | All | Boiler (Steam) | Heavy Fuel Oil | Space heating | Per unit | All | RPP | Energy Index | 0 | 0 | 0 | 0 | 0 | 0 | 0 | 0 | 0 | 0 | 0 | 0 | 0 | 0 | 0 | 0 | 0 | 0 | 0 | 0 | 0 | 0 | 0 | 0 | 0 | 0 | 0 | 0 | 0 | 0 | 0 | 0 | 0 | 0 | 0 | 0 | 0 | 0 | 0 | 0 | 0 | 0 | 0 | 0 | 0 | 0 | 0 | 0 | 0 | 0 | 0 | 0 | 0 | 0 |  | 0% | 0% | 0% | 0% | 0% | 0% | 0% | 0% | 0% | 0% | 0% | 0% | 0% | 0% | 0% | 0% | 0% | 0% | 0% | 0% | 0% | 0% | 0% | 0% | 0% | 0% | 0% | 0% | 0% | 0% | 0% | 0% | 0% | 0% | 0% | 0% | 0% | 0% | 0% | 0% | 0% | 0% | 0% | 0% | 0% | 0% | 0% | 0% | 0% | 0% | 0% | 0% | 0%
NU | 41 | Commercial | All | Boiler (Steam) | Biomass | Space heating | Per unit | All | Biofuels & Emerging Energy | Energy Index | 0 | 0 | 0 | 0 | 0 | 0 | 0 | 0 | 0 | 0 | 0 | 0 | 0 | 0 | 0 | 0 | 0 | 0 | 0 | 0 | 0 | 0 | 0 | 0 | 0 | 0 | 0 | 0 | 0 | 0 | 0 | 0 | 0 | 0 | 0 | 0 | 0 | 0 | 0 | 0 | 0 | 0 | 0 | 0 | 0 | 0 | 0 | 0 | 0 | 0 | 0 | 0 | 0 | 0 |  | 0% | 0% | 0% | 0% | 0% | 0% | 0% | 0% | 0% | 0% | 0% | 0% | 0% | 0% | 0% | 0% | 0% | 0% | 0% | 0% | 0% | 0% | 0% | 0% | 0% | 0% | 0% | 0% | 0% | 0% | 0% | 0% | 0% | 0% | 0% | 0% | 0% | 0% | 0% | 0% | 0% | 0% | 0% | 0% | 0% | 0% | 0% | 0% | 0% | 0% | 0% | 0% | 0%
NU | 42 | Commercial | All | Furnace | Natural Gas | Space heating | Per unit | All | Natural Gas | Energy Index | 140070.7204 | 140070.7204 | 140070.7204 | 140070.7204 | 140070.7204 | 140070.7204 | 140070.7204 | 140070.7204 | 140070.7204 | 140070.7204 | 140070.7204 | 140070.7204 | 140070.7204 | 140070.7204 | 140070.7204 | 140070.7204 | 140070.7204 | 140070.7204 | 140070.7204 | 140070.7204 | 140070.7204 | 140070.7204 | 140070.7204 | 140070.7204 | 140070.7204 | 140070.7204 | 140070.7204 | 140070.7204 | 140070.7204 | 140070.7204 | 140070.7204 | 140070.7204 | 140070.7204 | 140070.7204 | 140070.7204 | 140070.7204 | 140070.7204 | 140070.7204 | 140070.7204 | 140070.7204 | 140070.7204 | 140070.7204 | 140070.7204 | 140070.7204 | 140070.7204 | 140070.7204 | 140070.7204 | 140070.7204 | 140070.7204 | 140070.7204 | 140070.7204 | 140070.7204 | 140070.7204 | 140070.7204 |  | 0% | 0% | 0% | 0% | 0% | 0% | 0% | 0% | 0% | 0% | 0% | 0% | 0% | 0% | 0% | 0% | 0% | 0% | 0% | 0% | 0% | 0% | 0% | 0% | 0% | 0% | 0% | 0% | 0% | 0% | 0% | 0% | 0% | 0% | 0% | 0% | 0% | 0% | 0% | 0% | 0% | 0% | 0% | 0% | 0% | 0% | 0% | 0% | 0% | 0% | 0% | 0% | 0%
NU | 43 | Commercial | All | Furnace | Propane/LPG | Space heating | Per unit | All | RPP | Energy Index | 2425.8795 | 2425.8795 | 2260.9939 | 1964.1998 | 2325.5845 | 2579.3004 | 2781.0012 | 2875.3807 | 2986.4699 | 3092.8773 | 3170.7998 | 3254.3653 | 3372.9044 | 3469.4633 | 3566.3368 | 3664.8415 | 3773.253 | 3704.1915 | 3789.8602 | 3876.2911 | 3992.0844 | 4086.2058 | 4200.6756 | 4294.978 | 4414.1116 | 4532.1563 | 4631.8577 | 4757.9358 | 4882.7609 | 4982.1445 | 5105.4314 | 5227.4155 | 5326.0078 | 5453.0681 | 5564.2296 | 5674.4597 | 5783.7728 | 5892.1835 | 5999.706 | 6106.3543 | 6212.1424 | 6317.0839 | 6421.1923 | 6524.4811 | 6626.9633 | 6728.6519 | 6829.5597 | 6929.6994 | 7029.0835 | 7127.7242 | 7225.6338 | 7322.8242 | 7419.3072 | 7515.0946 |  | 0% | -6.797% | -19.03% | -4.134% | 6.324% | 14.64% | 18.53% | 23.11% | 27.5% | 30.71% | 34.15% | 39.04% | 43.02% | 47.01% | 51.07% | 55.54% | 52.69% | 56.23% | 59.79% | 64.56% | 68.44% | 73.16% | 77.05% | 81.96% | 86.83% | 90.94% | 96.13% | 101.3% | 105.4% | 110.5% | 115.5% | 119.5% | 124.8% | 129.4% | 133.9% | 138.4% | 142.9% | 147.3% | 151.7% | 156.1% | 160.4% | 164.7% | 169% | 173.2% | 177.4% | 181.5% | 185.7% | 189.8% | 193.8% | 197.9% | 201.9% | 205.8% | 209.8%
NU | 44 | Commercial | All | Furnace | Heating Oil | Space heating | Per unit | All | RPP | Energy Index | 3142.5697 | 3142.5697 | 2928.9711 | 2544.4936 | 3012.6441 | 3341.3166 | 3602.6069 | 3724.8695 | 3868.7783 | 4006.6222 | 4107.5658 | 4215.8195 | 4369.3792 | 4494.465 | 4619.9583 | 4747.5648 | 4888.0049 | 4798.5401 | 4909.5184 | 5021.4841 | 5171.4868 | 5293.415 | 5441.7032 | 5563.8658 | 5718.1956 | 5871.115 | 6000.2717 | 6163.5976 | 6325.3005 | 6454.0455 | 6613.7557 | 6771.7782 | 6899.4981 | 7064.0965 | 7208.0991 | 7350.895 | 7492.5031 | 7632.9421 | 7772.2305 | 7910.3865 | 8047.4281 | 8183.373 | 8318.2388 | 8452.0427 | 8584.8017 | 8716.5327 | 8847.2522 | 8976.9767 | 9105.7224 | 9233.5051 | 9360.3406 | 9486.2444 | 9611.232 | 9735.3183 |  | 0% | -6.797% | -19.03% | -4.134% | 6.324% | 14.64% | 18.53% | 23.11% | 27.5% | 30.71% | 34.15% | 39.04% | 43.02% | 47.01% | 51.07% | 55.54% | 52.69% | 56.23% | 59.79% | 64.56% | 68.44% | 73.16% | 77.05% | 81.96% | 86.83% | 90.94% | 96.13% | 101.3% | 105.4% | 110.5% | 115.5% | 119.5% | 124.8% | 129.4% | 133.9% | 138.4% | 142.9% | 147.3% | 151.7% | 156.1% | 160.4% | 164.7% | 169% | 173.2% | 177.4% | 181.5% | 185.7% | 189.8% | 193.8% | 197.9% | 201.9% | 205.8% | 209.8%
NU | 45 | Commercial | All | Furnace | Biomass | Space heating | Per unit | All | Biofuels & Emerging Energy | Energy Index | 0 | 0 | 0 | 0 | 0 | 0 | 0 | 0 | 0 | 0 | 0 | 0 | 0 | 0 | 0 | 0 | 0 | 0 | 0 | 0 | 0 | 0 | 0 | 0 | 0 | 0 | 0 | 0 | 0 | 0 | 0 | 0 | 0 | 0 | 0 | 0 | 0 | 0 | 0 | 0 | 0 | 0 | 0 | 0 | 0 | 0 | 0 | 0 | 0 | 0 | 0 | 0 | 0 | 0 |  | 0% | 0% | 0% | 0% | 0% | 0% | 0% | 0% | 0% | 0% | 0% | 0% | 0% | 0% | 0% | 0% | 0% | 0% | 0% | 0% | 0% | 0% | 0% | 0% | 0% | 0% | 0% | 0% | 0% | 0% | 0% | 0% | 0% | 0% | 0% | 0% | 0% | 0% | 0% | 0% | 0% | 0% | 0% | 0% | 0% | 0% | 0% | 0% | 0% | 0% | 0% | 0% | 0%
NU | 46 | Commercial | All | Rooftop Unit and Make up air | Natural Gas | Space heating | Per unit | All | Natural Gas | Energy Index | 86471.0586 | 86471.0586 | 86471.0586 | 86471.0586 | 86471.0586 | 86471.0586 | 86471.0586 | 86471.0586 | 86471.0586 | 86471.0586 | 86471.0586 | 86471.0586 | 86471.0586 | 86471.0586 | 86471.0586 | 86471.0586 | 86471.0586 | 86471.0586 | 86471.0586 | 86471.0586 | 86471.0586 | 86471.0586 | 86471.0586 | 86471.0586 | 86471.0586 | 86471.0586 | 86471.0586 | 86471.0586 | 86471.0586 | 86471.0586 | 86471.0586 | 86471.0586 | 86471.0586 | 86471.0586 | 86471.0586 | 86471.0586 | 86471.0586 | 86471.0586 | 86471.0586 | 86471.0586 | 86471.0586 | 86471.0586 | 86471.0586 | 86471.0586 | 86471.0586 | 86471.0586 | 86471.0586 | 86471.0586 | 86471.0586 | 86471.0586 | 86471.0586 | 86471.0586 | 86471.0586 | 86471.0586 |  | 0% | 0% | 0% | 0% | 0% | 0% | 0% | 0% | 0% | 0% | 0% | 0% | 0% | 0% | 0% | 0% | 0% | 0% | 0% | 0% | 0% | 0% | 0% | 0% | 0% | 0% | 0% | 0% | 0% | 0% | 0% | 0% | 0% | 0% | 0% | 0% | 0% | 0% | 0% | 0% | 0% | 0% | 0% | 0% | 0% | 0% | 0% | 0% | 0% | 0% | 0% | 0% | 0%
NU | 47 | Commercial | All | Rooftop Unit and Make up air | Propane/LPG | Space heating | Per unit | All | RPP | Energy Index | 1423.2933 | 1423.2933 | 1326.5529 | 1152.4202 | 1364.449 | 1513.3072 | 1631.6476 | 1687.0212 | 1752.1986 | 1814.6291 | 1860.3472 | 1909.3762 | 1978.9245 | 2035.5768 | 2092.4136 | 2150.2076 | 2213.814 | 2173.2947 | 2223.5576 | 2274.2677 | 2342.205 | 2397.4272 | 2464.588 | 2519.9164 | 2589.8135 | 2659.0719 | 2717.5679 | 2791.5394 | 2864.7759 | 2923.0854 | 2995.4194 | 3066.989 | 3124.8343 | 3199.3821 | 3264.602 | 3329.2753 | 3393.4106 | 3457.0165 | 3520.1013 | 3582.6732 | 3644.7403 | 3706.3108 | 3767.3925 | 3827.9933 | 3888.1208 | 3947.7828 | 4006.9867 | 4065.7399 | 4124.0497 | 4181.9235 | 4239.3682 | 4296.391 | 4352.9988 | 4409.1984 |  | 0% | -6.797% | -19.03% | -4.134% | 6.324% | 14.64% | 18.53% | 23.11% | 27.5% | 30.71% | 34.15% | 39.04% | 43.02% | 47.01% | 51.07% | 55.54% | 52.69% | 56.23% | 59.79% | 64.56% | 68.44% | 73.16% | 77.05% | 81.96% | 86.83% | 90.94% | 96.13% | 101.3% | 105.4% | 110.5% | 115.5% | 119.5% | 124.8% | 129.4% | 133.9% | 138.4% | 142.9% | 147.3% | 151.7% | 156.1% | 160.4% | 164.7% | 169% | 173.2% | 177.4% | 181.5% | 185.7% | 189.8% | 193.8% | 197.9% | 201.9% | 205.8% | 209.8%
NU | 48 | Commercial | All | Boiler Systems | Natural Gas | Water heating | Per unit | All | Natural Gas | Energy Index | 11601.7515 | 11601.7515 | 11601.7515 | 11601.7515 | 11601.7515 | 11601.7515 | 11601.7515 | 11601.7515 | 11601.7515 | 11601.7515 | 11601.7515 | 11601.7515 | 11601.7515 | 11601.7515 | 11601.7515 | 11601.7515 | 11601.7515 | 11601.7515 | 11601.7515 | 11601.7515 | 11601.7515 | 11601.7515 | 11601.7515 | 11601.7515 | 11601.7515 | 11601.7515 | 11601.7515 | 11601.7515 | 11601.7515 | 11601.7515 | 11601.7515 | 11601.7515 | 11601.7515 | 11601.7515 | 11601.7515 | 11601.7515 | 11601.7515 | 11601.7515 | 11601.7515 | 11601.7515 | 11601.7515 | 11601.7515 | 11601.7515 | 11601.7515 | 11601.7515 | 11601.7515 | 11601.7515 | 11601.7515 | 11601.7515 | 11601.7515 | 11601.7515 | 11601.7515 | 11601.7515 | 11601.7515 |  | 0% | 0% | 0% | 0% | 0% | 0% | 0% | 0% | 0% | 0% | 0% | 0% | 0% | 0% | 0% | 0% | 0% | 0% | 0% | 0% | 0% | 0% | 0% | 0% | 0% | 0% | 0% | 0% | 0% | 0% | 0% | 0% | 0% | 0% | 0% | 0% | 0% | 0% | 0% | 0% | 0% | 0% | 0% | 0% | 0% | 0% | 0% | 0% | 0% | 0% | 0% | 0% | 0%
NU | 49 | Commercial | All | Boiler Systems | Propane/LPG | Water heating | Per unit | All | RPP | Energy Index | 447.2742 | 447.2742 | 416.8732 | 362.1515 | 428.7822 | 475.5614 | 512.7502 | 530.1515 | 550.6337 | 570.2527 | 584.6197 | 600.0272 | 621.883 | 639.6861 | 657.5473 | 675.7092 | 695.6977 | 682.9644 | 698.7597 | 714.6955 | 736.045 | 753.3987 | 774.5042 | 791.8913 | 813.8567 | 835.6213 | 854.0039 | 877.2497 | 900.2645 | 918.5884 | 941.3196 | 963.8105 | 981.9886 | 1005.4155 | 1025.911 | 1046.2348 | 1066.3895 | 1086.3779 | 1106.2024 | 1125.8658 | 1145.3706 | 1164.7193 | 1183.9145 | 1202.9584 | 1221.8537 | 1240.6026 | 1259.2076 | 1277.671 | 1295.995 | 1314.182 | 1332.2342 | 1350.1538 | 1367.943 | 1385.6039 |  | 0% | -6.797% | -19.03% | -4.134% | 6.324% | 14.64% | 18.53% | 23.11% | 27.5% | 30.71% | 34.15% | 39.04% | 43.02% | 47.01% | 51.07% | 55.54% | 52.69% | 56.23% | 59.79% | 64.56% | 68.44% | 73.16% | 77.05% | 81.96% | 86.83% | 90.94% | 96.13% | 101.3% | 105.4% | 110.5% | 115.5% | 119.5% | 124.8% | 129.4% | 133.9% | 138.4% | 142.9% | 147.3% | 151.7% | 156.1% | 160.4% | 164.7% | 169% | 173.2% | 177.4% | 181.5% | 185.7% | 189.8% | 193.8% | 197.9% | 201.9% | 205.8% | 209.8%
NU | 50 | Commercial | All | Boiler Systems | Heating Oil | Water heating | Per unit | All | RPP | Energy Index | 140.4599 | 140.4599 | 130.913 | 113.7284 | 134.6528 | 149.3431 | 161.0217 | 166.4863 | 172.9185 | 179.0795 | 183.5913 | 188.4298 | 195.2933 | 200.8841 | 206.4931 | 212.1966 | 218.4737 | 214.475 | 219.4353 | 224.4397 | 231.1442 | 236.5939 | 243.2217 | 248.6819 | 255.5798 | 262.4147 | 268.1875 | 275.4875 | 282.7149 | 288.4693 | 295.6077 | 302.6706 | 308.3792 | 315.7361 | 322.1724 | 328.5548 | 334.8841 | 341.1611 | 347.3867 | 353.5617 | 359.6869 | 365.7631 | 371.7911 | 377.7715 | 383.7053 | 389.5932 | 395.4358 | 401.2339 | 406.9883 | 412.6997 | 418.3687 | 423.9961 | 429.5825 | 435.1287 |  | 0% | -6.797% | -19.03% | -4.134% | 6.324% | 14.64% | 18.53% | 23.11% | 27.5% | 30.71% | 34.15% | 39.04% | 43.02% | 47.01% | 51.07% | 55.54% | 52.69% | 56.23% | 59.79% | 64.56% | 68.44% | 73.16% | 77.05% | 81.96% | 86.83% | 90.94% | 96.13% | 101.3% | 105.4% | 110.5% | 115.5% | 119.5% | 124.8% | 129.4% | 133.9% | 138.4% | 142.9% | 147.3% | 151.7% | 156.1% | 160.4% | 164.7% | 169% | 173.2% | 177.4% | 181.5% | 185.7% | 189.8% | 193.8% | 197.9% | 201.9% | 205.8% | 209.8%
NU | 51 | Commercial | All | Boiler Systems | Heavy Fuel Oil | Water heating | Per unit | All | RPP | Energy Index | 0 | 0 | 0 | 0 | 0 | 0 | 0 | 0 | 0 | 0 | 0 | 0 | 0 | 0 | 0 | 0 | 0 | 0 | 0 | 0 | 0 | 0 | 0 | 0 | 0 | 0 | 0 | 0 | 0 | 0 | 0 | 0 | 0 | 0 | 0 | 0 | 0 | 0 | 0 | 0 | 0 | 0 | 0 | 0 | 0 | 0 | 0 | 0 | 0 | 0 | 0 | 0 | 0 | 0 |  | 0% | 0% | 0% | 0% | 0% | 0% | 0% | 0% | 0% | 0% | 0% | 0% | 0% | 0% | 0% | 0% | 0% | 0% | 0% | 0% | 0% | 0% | 0% | 0% | 0% | 0% | 0% | 0% | 0% | 0% | 0% | 0% | 0% | 0% | 0% | 0% | 0% | 0% | 0% | 0% | 0% | 0% | 0% | 0% | 0% | 0% | 0% | 0% | 0% | 0% | 0% | 0% | 0%
NU | 52 | Commercial | All | Boiler Systems | Biomass | Water heating | Per unit | All | Biofuels & Emerging Energy | Energy Index | 0 | 0 | 0 | 0 | 0 | 0 | 0 | 0 | 0 | 0 | 0 | 0 | 0 | 0 | 0 | 0 | 0 | 0 | 0 | 0 | 0 | 0 | 0 | 0 | 0 | 0 | 0 | 0 | 0 | 0 | 0 | 0 | 0 | 0 | 0 | 0 | 0 | 0 | 0 | 0 | 0 | 0 | 0 | 0 | 0 | 0 | 0 | 0 | 0 | 0 | 0 | 0 | 0 | 0 |  | 0% | 0% | 0% | 0% | 0% | 0% | 0% | 0% | 0% | 0% | 0% | 0% | 0% | 0% | 0% | 0% | 0% | 0% | 0% | 0% | 0% | 0% | 0% | 0% | 0% | 0% | 0% | 0% | 0% | 0% | 0% | 0% | 0% | 0% | 0% | 0% | 0% | 0% | 0% | 0% | 0% | 0% | 0% | 0% | 0% | 0% | 0% | 0% | 0% | 0% | 0% | 0% | 0%
NU | 53 | Commercial | All | Commercial Water Heater | Natural Gas | Water heating | Per unit | All | Natural Gas | Energy Index | 30740.4074 | 30740.4074 | 30740.4074 | 30740.4074 | 30740.4074 | 30740.4074 | 30740.4074 | 30740.4074 | 30740.4074 | 30740.4074 | 30740.4074 | 30740.4074 | 30740.4074 | 30740.4074 | 30740.4074 | 30740.4074 | 30740.4074 | 30740.4074 | 30740.4074 | 30740.4074 | 30740.4074 | 30740.4074 | 30740.4074 | 30740.4074 | 30740.4074 | 30740.4074 | 30740.4074 | 30740.4074 | 30740.4074 | 30740.4074 | 30740.4074 | 30740.4074 | 30740.4074 | 30740.4074 | 30740.4074 | 30740.4074 | 30740.4074 | 30740.4074 | 30740.4074 | 30740.4074 | 30740.4074 | 30740.4074 | 30740.4074 | 30740.4074 | 30740.4074 | 30740.4074 | 30740.4074 | 30740.4074 | 30740.4074 | 30740.4074 | 30740.4074 | 30740.4074 | 30740.4074 | 30740.4074 |  | 0% | 0% | 0% | 0% | 0% | 0% | 0% | 0% | 0% | 0% | 0% | 0% | 0% | 0% | 0% | 0% | 0% | 0% | 0% | 0% | 0% | 0% | 0% | 0% | 0% | 0% | 0% | 0% | 0% | 0% | 0% | 0% | 0% | 0% | 0% | 0% | 0% | 0% | 0% | 0% | 0% | 0% | 0% | 0% | 0% | 0% | 0% | 0% | 0% | 0% | 0% | 0% | 0%
NU | 54 | Commercial | All | Commercial Water Heater | Propane/LPG | Water heating | Per unit | All | RPP | Energy Index | 1267.0141 | 1267.0141 | 1180.8959 | 1025.8831 | 1214.631 | 1347.1444 | 1452.4909 | 1501.7844 | 1559.8052 | 1615.3808 | 1656.079 | 1699.7245 | 1761.6364 | 1812.0682 | 1862.6643 | 1914.1124 | 1970.7347 | 1934.6645 | 1979.4085 | 2024.5506 | 2085.0283 | 2134.187 | 2193.9735 | 2243.2268 | 2305.4491 | 2367.1028 | 2419.1759 | 2485.0253 | 2550.2203 | 2602.1274 | 2666.519 | 2730.2302 | 2781.724 | 2848.0864 | 2906.145 | 2963.7171 | 3020.8104 | 3077.4323 | 3133.5902 | 3189.2917 | 3244.5438 | 3299.3538 | 3353.7286 | 3407.6754 | 3461.2008 | 3514.3118 | 3567.0151 | 3619.3171 | 3671.2245 | 3722.7436 | 3773.8809 | 3824.6425 | 3875.0347 | 3925.0635 |  | 0% | -6.797% | -19.03% | -4.134% | 6.324% | 14.64% | 18.53% | 23.11% | 27.5% | 30.71% | 34.15% | 39.04% | 43.02% | 47.01% | 51.07% | 55.54% | 52.69% | 56.23% | 59.79% | 64.56% | 68.44% | 73.16% | 77.05% | 81.96% | 86.83% | 90.94% | 96.13% | 101.3% | 105.4% | 110.5% | 115.5% | 119.5% | 124.8% | 129.4% | 133.9% | 138.4% | 142.9% | 147.3% | 151.7% | 156.1% | 160.4% | 164.7% | 169% | 173.2% | 177.4% | 181.5% | 185.7% | 189.8% | 193.8% | 197.9% | 201.9% | 205.8% | 209.8%
NU | 55 | Commercial | All | Commercial Water Heater | Heating Oil | Water heating | Per unit | All | RPP | Energy Index | 500.5979 | 500.5979 | 466.5725 | 405.3269 | 479.9013 | 532.2574 | 573.8798 | 593.3557 | 616.2798 | 638.2377 | 654.3176 | 671.562 | 696.0234 | 715.949 | 735.9395 | 756.2667 | 778.6382 | 764.3869 | 782.0652 | 799.9009 | 823.7957 | 843.2183 | 866.84 | 886.2999 | 910.884 | 935.2434 | 955.8175 | 981.8347 | 1007.5932 | 1028.1018 | 1053.5429 | 1078.7152 | 1099.0605 | 1125.2803 | 1148.2193 | 1170.966 | 1193.5236 | 1215.8949 | 1238.083 | 1260.0906 | 1281.9208 | 1303.5762 | 1325.0598 | 1346.3741 | 1367.5221 | 1388.5063 | 1409.3293 | 1429.9939 | 1450.5025 | 1470.8577 | 1491.0621 | 1511.118 | 1531.028 | 1550.7944 |  | 0% | -6.797% | -19.03% | -4.134% | 6.324% | 14.64% | 18.53% | 23.11% | 27.5% | 30.71% | 34.15% | 39.04% | 43.02% | 47.01% | 51.07% | 55.54% | 52.69% | 56.23% | 59.79% | 64.56% | 68.44% | 73.16% | 77.05% | 81.96% | 86.83% | 90.94% | 96.13% | 101.3% | 105.4% | 110.5% | 115.5% | 119.5% | 124.8% | 129.4% | 133.9% | 138.4% | 142.9% | 147.3% | 151.7% | 156.1% | 160.4% | 164.7% | 169% | 173.2% | 177.4% | 181.5% | 185.7% | 189.8% | 193.8% | 197.9% | 201.9% | 205.8% | 209.8%
NU | 56 | Commercial | All | CHP Plant - Hot Water | Natural Gas | Space heating | Per Archetype Plant | All | Natural Gas | Energy Index | 0 | 0 | 0 | 0 | 0 | 0 | 0 | 0 | 0 | 0 | 0 | 0 | 0 | 0 | 0 | 0 | 0 | 0 | 0 | 0 | 0 | 0 | 0 | 0 | 0 | 0 | 0 | 0 | 0 | 0 | 0 | 0 | 0 | 0 | 0 | 0 | 0 | 0 | 0 | 0 | 0 | 0 | 0 | 0 | 0 | 0 | 0 | 0 | 0 | 0 | 0 | 0 | 0 | 0 |  | 0% | 0% | 0% | 0% | 0% | 0% | 0% | 0% | 0% | 0% | 0% | 0% | 0% | 0% | 0% | 0% | 0% | 0% | 0% | 0% | 0% | 0% | 0% | 0% | 0% | 0% | 0% | 0% | 0% | 0% | 0% | 0% | 0% | 0% | 0% | 0% | 0% | 0% | 0% | 0% | 0% | 0% | 0% | 0% | 0% | 0% | 0% | 0% | 0% | 0% | 0% | 0% | 0%
NU | 57 | Commercial | All | CHP Plant - Steam | Natural Gas | Space heating | Per Archetype Plant | All | Natural Gas | Energy Index | 0 | 0 | 0 | 0 | 0 | 0 | 0 | 0 | 0 | 0 | 0 | 0 | 0 | 0 | 0 | 0 | 0 | 0 | 0 | 0 | 0 | 0 | 0 | 0 | 0 | 0 | 0 | 0 | 0 | 0 | 0 | 0 | 0 | 0 | 0 | 0 | 0 | 0 | 0 | 0 | 0 | 0 | 0 | 0 | 0 | 0 | 0 | 0 | 0 | 0 | 0 | 0 | 0 | 0 |  | 0% | 0% | 0% | 0% | 0% | 0% | 0% | 0% | 0% | 0% | 0% | 0% | 0% | 0% | 0% | 0% | 0% | 0% | 0% | 0% | 0% | 0% | 0% | 0% | 0% | 0% | 0% | 0% | 0% | 0% | 0% | 0% | 0% | 0% | 0% | 0% | 0% | 0% | 0% | 0% | 0% | 0% | 0% | 0% | 0% | 0% | 0% | 0% | 0% | 0% | 0% | 0% | 0%
NU | 58 | Commercial | All | Clothes dryer | Natural Gas | Clothing drying | Per unit | All | Natural Gas | Energy Index | 248.5458 | 248.5458 | 248.5458 | 248.5458 | 248.5458 | 248.5458 | 248.5458 | 248.5458 | 248.5458 | 248.5458 | 248.5458 | 248.5458 | 248.5458 | 248.5458 | 248.5458 | 248.5458 | 248.5458 | 248.5458 | 248.5458 | 248.5458 | 248.5458 | 248.5458 | 248.5458 | 248.5458 | 248.5458 | 248.5458 | 248.5458 | 248.5458 | 248.5458 | 248.5458 | 248.5458 | 248.5458 | 248.5458 | 248.5458 | 248.5458 | 248.5458 | 248.5458 | 248.5458 | 248.5458 | 248.5458 | 248.5458 | 248.5458 | 248.5458 | 248.5458 | 248.5458 | 248.5458 | 248.5458 | 248.5458 | 248.5458 | 248.5458 | 248.5458 | 248.5458 | 248.5458 | 248.5458 |  | 0% | 0% | 0% | 0% | 0% | 0% | 0% | 0% | 0% | 0% | 0% | 0% | 0% | 0% | 0% | 0% | 0% | 0% | 0% | 0% | 0% | 0% | 0% | 0% | 0% | 0% | 0% | 0% | 0% | 0% | 0% | 0% | 0% | 0% | 0% | 0% | 0% | 0% | 0% | 0% | 0% | 0% | 0% | 0% | 0% | 0% | 0% | 0% | 0% | 0% | 0% | 0% | 0%
NU | 59 | Commercial | All | Clothes dryer | Propane/LPG | Clothing drying | Per unit | All | RPP | Energy Index | 339.425 | 339.425 | 316.3545 | 274.8275 | 325.3919 | 360.8914 | 389.113 | 402.3185 | 417.8619 | 432.7502 | 443.653 | 455.3454 | 471.9311 | 485.4415 | 498.9959 | 512.7785 | 527.9473 | 518.2843 | 530.2709 | 542.3642 | 558.5658 | 571.7351 | 587.7515 | 600.9461 | 617.6151 | 634.1317 | 648.0818 | 665.7224 | 683.1877 | 697.0933 | 714.3434 | 731.4112 | 745.2061 | 762.9842 | 778.5377 | 793.9609 | 809.2558 | 824.4245 | 839.4688 | 854.3909 | 869.1926 | 883.8758 | 898.4425 | 912.8945 | 927.2336 | 941.4617 | 955.5806 | 969.5919 | 983.4976 | 997.2993 | 1010.9986 | 1024.5973 | 1038.0971 | 1051.4995 |  | 0% | -6.797% | -19.03% | -4.134% | 6.324% | 14.64% | 18.53% | 23.11% | 27.5% | 30.71% | 34.15% | 39.04% | 43.02% | 47.01% | 51.07% | 55.54% | 52.69% | 56.23% | 59.79% | 64.56% | 68.44% | 73.16% | 77.05% | 81.96% | 86.83% | 90.94% | 96.13% | 101.3% | 105.4% | 110.5% | 115.5% | 119.5% | 124.8% | 129.4% | 133.9% | 138.4% | 142.9% | 147.3% | 151.7% | 156.1% | 160.4% | 164.7% | 169% | 173.2% | 177.4% | 181.5% | 185.7% | 189.8% | 193.8% | 197.9% | 201.9% | 205.8% | 209.8%
NU | 60 | Commercial | All | Forklift | Diesel | Materials handling | Per unit | All | RPP | Energy Index | 68593.0487 | 68593.0487 | 63930.8194 | 55538.8067 | 65757.1548 | 72931.1073 | 78634.3075 | 81302.9398 | 84444.0446 | 87452.7721 | 89656.0732 | 92018.9326 | 95370.69 | 98100.9436 | 100840.0934 | 103625.3681 | 106690.7627 | 104738.0097 | 107160.3391 | 109604.2204 | 112878.3385 | 115539.6714 | 118776.3664 | 121442.8157 | 124811.3827 | 128149.1621 | 130968.2726 | 134533.1972 | 138062.6963 | 140872.8189 | 144358.8239 | 147807.9894 | 150595.7397 | 154188.4378 | 157331.591 | 160448.4046 | 163539.2924 | 166604.6628 | 169644.9188 | 172660.4581 | 175651.6729 | 178618.9507 | 181562.6733 | 184483.2179 | 187380.9566 | 190256.2564 | 193109.4797 | 195940.9841 | 198751.1223 | 201540.2427 | 204308.6887 | 207056.7995 | 209784.9097 | 212493.3497 |  | 0% | -6.797% | -19.03% | -4.134% | 6.324% | 14.64% | 18.53% | 23.11% | 27.5% | 30.71% | 34.15% | 39.04% | 43.02% | 47.01% | 51.07% | 55.54% | 52.69% | 56.23% | 59.79% | 64.56% | 68.44% | 73.16% | 77.05% | 81.96% | 86.83% | 90.94% | 96.13% | 101.3% | 105.4% | 110.5% | 115.5% | 119.5% | 124.8% | 129.4% | 133.9% | 138.4% | 142.9% | 147.3% | 151.7% | 156.1% | 160.4% | 164.7% | 169% | 173.2% | 177.4% | 181.5% | 185.7% | 189.8% | 193.8% | 197.9% | 201.9% | 205.8% | 209.8%
NU | 61 | Commercial | All | Forklift | Propane/LPG | Materials handling | Per unit | All | RPP | Energy Index | 28364.6449 | 28364.6449 | 26436.7167 | 22966.4457 | 27191.9441 | 30158.5219 | 32516.9132 | 33620.4479 | 34919.3597 | 36163.5308 | 37074.6414 | 38051.7327 | 39437.7537 | 40566.77 | 41699.4651 | 42851.2339 | 44118.838 | 43311.3342 | 44313.0175 | 45323.613 | 46677.5286 | 47778.0448 | 49116.4852 | 50219.1171 | 51612.0893 | 52992.3301 | 54158.0906 | 55632.2607 | 57091.7816 | 58253.8255 | 59695.3607 | 61121.662 | 62274.4544 | 63760.1094 | 65059.8683 | 66348.7352 | 67626.8813 | 68894.4754 | 70151.6841 | 71398.672 | 72635.6013 | 73862.632 | 75079.9222 | 76287.6278 | 77485.9027 | 78674.8987 | 79854.7656 | 81025.6512 | 82187.7015 | 83341.0605 | 84485.8702 | 85622.2709 | 86750.4009 | 87870.3969 |  | 0% | -6.797% | -19.03% | -4.134% | 6.324% | 14.64% | 18.53% | 23.11% | 27.5% | 30.71% | 34.15% | 39.04% | 43.02% | 47.01% | 51.07% | 55.54% | 52.69% | 56.23% | 59.79% | 64.56% | 68.44% | 73.16% | 77.05% | 81.96% | 86.83% | 90.94% | 96.13% | 101.3% | 105.4% | 110.5% | 115.5% | 119.5% | 124.8% | 129.4% | 133.9% | 138.4% | 142.9% | 147.3% | 151.7% | 156.1% | 160.4% | 164.7% | 169% | 173.2% | 177.4% | 181.5% | 185.7% | 189.8% | 193.8% | 197.9% | 201.9% | 205.8% | 209.8%
NU | 62 | Commercial | All | Boom Lifts | Diesel | Materials handling | Per unit | All | RPP | Energy Index | 221.3322 | 221.3322 | 206.2884 | 179.2095 | 212.1815 | 235.33 | 253.7328 | 262.3438 | 272.4794 | 282.1877 | 289.2972 | 296.9216 | 307.7368 | 316.5467 | 325.3852 | 334.3726 | 344.2638 | 337.9628 | 345.779 | 353.6648 | 364.2296 | 372.817 | 383.261 | 391.8649 | 402.7344 | 413.5046 | 422.6011 | 434.1042 | 445.493 | 454.5606 | 465.809 | 476.9386 | 485.934 | 497.5267 | 507.6688 | 517.726 | 527.6995 | 537.5907 | 547.4008 | 557.1312 | 566.7831 | 576.3577 | 585.8564 | 595.2802 | 604.6305 | 613.9083 | 623.1149 | 632.2515 | 641.3191 | 650.3189 | 659.2519 | 668.1194 | 676.9223 | 685.6617 |  | 0% | -6.797% | -19.03% | -4.134% | 6.324% | 14.64% | 18.53% | 23.11% | 27.5% | 30.71% | 34.15% | 39.04% | 43.02% | 47.01% | 51.07% | 55.54% | 52.69% | 56.23% | 59.79% | 64.56% | 68.44% | 73.16% | 77.05% | 81.96% | 86.83% | 90.94% | 96.13% | 101.3% | 105.4% | 110.5% | 115.5% | 119.5% | 124.8% | 129.4% | 133.9% | 138.4% | 142.9% | 147.3% | 151.7% | 156.1% | 160.4% | 164.7% | 169% | 173.2% | 177.4% | 181.5% | 185.7% | 189.8% | 193.8% | 197.9% | 201.9% | 205.8% | 209.8%
NU | 63 | Commercial | All | Scissor Lifts | Diesel | Materials handling | Per unit | All | RPP | Energy Index | 221.3322 | 221.3322 | 206.2884 | 179.2095 | 212.1815 | 235.33 | 253.7328 | 262.3438 | 272.4794 | 282.1877 | 289.2972 | 296.9216 | 307.7368 | 316.5467 | 325.3852 | 334.3726 | 344.2638 | 337.9628 | 345.779 | 353.6648 | 364.2296 | 372.817 | 383.261 | 391.8649 | 402.7344 | 413.5046 | 422.6011 | 434.1042 | 445.493 | 454.5606 | 465.809 | 476.9386 | 485.934 | 497.5267 | 507.6688 | 517.726 | 527.6995 | 537.5907 | 547.4008 | 557.1312 | 566.7831 | 576.3577 | 585.8564 | 595.2802 | 604.6305 | 613.9083 | 623.1149 | 632.2515 | 641.3191 | 650.3189 | 659.2519 | 668.1194 | 676.9223 | 685.6617 |  | 0% | -6.797% | -19.03% | -4.134% | 6.324% | 14.64% | 18.53% | 23.11% | 27.5% | 30.71% | 34.15% | 39.04% | 43.02% | 47.01% | 51.07% | 55.54% | 52.69% | 56.23% | 59.79% | 64.56% | 68.44% | 73.16% | 77.05% | 81.96% | 86.83% | 90.94% | 96.13% | 101.3% | 105.4% | 110.5% | 115.5% | 119.5% | 124.8% | 129.4% | 133.9% | 138.4% | 142.9% | 147.3% | 151.7% | 156.1% | 160.4% | 164.7% | 169% | 173.2% | 177.4% | 181.5% | 185.7% | 189.8% | 193.8% | 197.9% | 201.9% | 205.8% | 209.8%
NU | 64 | Commercial | All | Truck Refrigeration Units (TRUs/REEFERs) | Diesel | Materials handling | Per unit | All | RPP | Energy Index | 9278.7327 | 9278.7327 | 8648.0627 | 7512.8567 | 8895.1151 | 9865.5515 | 10637.0359 | 10998.0277 | 11422.9319 | 11829.929 | 12127.9744 | 12447.6036 | 12901.0032 | 13270.3306 | 13640.8615 | 14017.6317 | 14432.2944 | 14168.1412 | 14495.815 | 14826.4042 | 15269.3014 | 15629.3058 | 16067.1406 | 16427.8371 | 16883.5106 | 17335.0193 | 17716.3666 | 18198.6018 | 18676.0449 | 19056.1764 | 19527.736 | 19994.3122 | 20371.4173 | 20857.4095 | 21282.5907 | 21704.209 | 22122.3202 | 22536.9796 | 22948.2417 | 23356.1603 | 23760.7886 | 24162.1788 | 24560.3826 | 24955.4511 | 25347.4346 | 25736.3827 | 26122.3445 | 26505.3684 | 26885.5019 | 27262.7924 | 27637.2862 | 28009.0292 | 28378.0667 | 28744.4433 |  | 0% | -6.797% | -19.03% | -4.134% | 6.324% | 14.64% | 18.53% | 23.11% | 27.5% | 30.71% | 34.15% | 39.04% | 43.02% | 47.01% | 51.07% | 55.54% | 52.69% | 56.23% | 59.79% | 64.56% | 68.44% | 73.16% | 77.05% | 81.96% | 86.83% | 90.94% | 96.13% | 101.3% | 105.4% | 110.5% | 115.5% | 119.5% | 124.8% | 129.4% | 133.9% | 138.4% | 142.9% | 147.3% | 151.7% | 156.1% | 160.4% | 164.7% | 169% | 173.2% | 177.4% | 181.5% | 185.7% | 189.8% | 193.8% | 197.9% | 201.9% | 205.8% | 209.8%
NU | 65 | Commercial | All | Rubber-tired Gantry Cranes (RTGs) | Diesel | Materials handling | Per unit | All | RPP | Energy Index | 87791.04 | 87791.04 | 81823.9345 | 71083.1445 | 84161.4291 | 93343.2451 | 100642.671 | 104058.2067 | 108078.4516 | 111929.2691 | 114749.2355 | 117773.4179 | 122063.2734 | 125557.6771 | 129063.4669 | 132628.2911 | 136551.6359 | 134052.3416 | 137152.6386 | 140280.5193 | 144471.0056 | 147877.199 | 152019.7881 | 155432.5298 | 159743.8997 | 164015.8649 | 167623.995 | 172186.6795 | 176704.0235 | 180300.6501 | 184762.3267 | 189176.8531 | 192744.8459 | 197343.0771 | 201365.9439 | 205355.0989 | 209311.072 | 213234.3858 | 217125.5561 | 220985.0919 | 224813.4954 | 228611.2621 | 232378.8811 | 236116.8349 | 239825.5998 | 243505.6456 | 247157.4361 | 250781.4289 | 254378.0755 | 257947.8217 | 261491.1072 | 265008.366 | 268500.0265 | 271966.5113 |  | 0% | -6.797% | -19.03% | -4.134% | 6.324% | 14.64% | 18.53% | 23.11% | 27.5% | 30.71% | 34.15% | 39.04% | 43.02% | 47.01% | 51.07% | 55.54% | 52.69% | 56.23% | 59.79% | 64.56% | 68.44% | 73.16% | 77.05% | 81.96% | 86.83% | 90.94% | 96.13% | 101.3% | 105.4% | 110.5% | 115.5% | 119.5% | 124.8% | 129.4% | 133.9% | 138.4% | 142.9% | 147.3% | 151.7% | 156.1% | 160.4% | 164.7% | 169% | 173.2% | 177.4% | 181.5% | 185.7% | 189.8% | 193.8% | 197.9% | 201.9% | 205.8% | 209.8%
NU | 66 | Commercial | All | Personnel/Burden Carriers | Diesel | Materials handling | Per unit | All | RPP | Energy Index | 457.7943 | 457.7943 | 426.6783 | 370.6695 | 438.8674 | 486.7468 | 524.8103 | 542.6209 | 563.5849 | 583.6653 | 598.3703 | 614.1401 | 636.51 | 654.7319 | 673.0131 | 691.6022 | 712.0609 | 699.0281 | 715.1948 | 731.5055 | 753.3571 | 771.119 | 792.7209 | 810.517 | 832.999 | 855.2756 | 874.0905 | 897.883 | 921.4391 | 940.1941 | 963.4599 | 986.4798 | 1005.0854 | 1029.0633 | 1050.0409 | 1070.8428 | 1091.4715 | 1111.93 | 1132.2209 | 1152.3468 | 1172.3103 | 1192.1141 | 1211.7607 | 1231.2526 | 1250.5923 | 1269.7822 | 1288.8248 | 1307.7225 | 1326.4775 | 1345.0923 | 1363.569 | 1381.9101 | 1400.1177 | 1418.194 |  | 0% | -6.797% | -19.03% | -4.134% | 6.324% | 14.64% | 18.53% | 23.11% | 27.5% | 30.71% | 34.15% | 39.04% | 43.02% | 47.01% | 51.07% | 55.54% | 52.69% | 56.23% | 59.79% | 64.56% | 68.44% | 73.16% | 77.05% | 81.96% | 86.83% | 90.94% | 96.13% | 101.3% | 105.4% | 110.5% | 115.5% | 119.5% | 124.8% | 129.4% | 133.9% | 138.4% | 142.9% | 147.3% | 151.7% | 156.1% | 160.4% | 164.7% | 169% | 173.2% | 177.4% | 181.5% | 185.7% | 189.8% | 193.8% | 197.9% | 201.9% | 205.8% | 209.8%
NU | 67 | Commercial | All | Industrial trucks (tugs and people movers) | Diesel | Materials handling | Per unit | All | RPP | Energy Index | 618.4239 | 618.4239 | 576.39 | 500.729 | 592.8559 | 657.5352 | 708.9543 | 733.0142 | 761.3339 | 788.4601 | 808.3248 | 829.6279 | 859.8468 | 884.4624 | 909.1581 | 934.2697 | 961.9068 | 944.3011 | 966.1404 | 988.174 | 1017.693 | 1041.6871 | 1070.8686 | 1094.9089 | 1125.2794 | 1155.3723 | 1180.7889 | 1212.9297 | 1244.7511 | 1270.0867 | 1301.516 | 1332.6131 | 1357.747 | 1390.1382 | 1418.4764 | 1446.577 | 1474.444 | 1502.0809 | 1529.4913 | 1556.679 | 1583.6473 | 1610.3998 | 1636.9399 | 1663.2711 | 1689.3966 | 1715.3199 | 1741.0441 | 1766.5724 | 1791.9082 | 1817.0545 | 1842.0143 | 1866.7909 | 1891.3871 | 1915.8059 |  | 0% | -6.797% | -19.03% | -4.134% | 6.324% | 14.64% | 18.53% | 23.11% | 27.5% | 30.71% | 34.15% | 39.04% | 43.02% | 47.01% | 51.07% | 55.54% | 52.69% | 56.23% | 59.79% | 64.56% | 68.44% | 73.16% | 77.05% | 81.96% | 86.83% | 90.94% | 96.13% | 101.3% | 105.4% | 110.5% | 115.5% | 119.5% | 124.8% | 129.4% | 133.9% | 138.4% | 142.9% | 147.3% | 151.7% | 156.1% | 160.4% | 164.7% | 169% | 173.2% | 177.4% | 181.5% | 185.7% | 189.8% | 193.8% | 197.9% | 201.9% | 205.8% | 209.8%
NU | 68 | Commercial | All | Sweeper | Propane/LPG | Materials handling | Per unit | All | RPP | Energy Index | 0 | 0 | 0 | 0 | 0 | 0 | 0 | 0 | 0 | 0 | 0 | 0 | 0 | 0 | 0 | 0 | 0 | 0 | 0 | 0 | 0 | 0 | 0 | 0 | 0 | 0 | 0 | 0 | 0 | 0 | 0 | 0 | 0 | 0 | 0 | 0 | 0 | 0 | 0 | 0 | 0 | 0 | 0 | 0 | 0 | 0 | 0 | 0 | 0 | 0 | 0 | 0 | 0 | 0 |  | 0% | 0% | 0% | 0% | 0% | 0% | 0% | 0% | 0% | 0% | 0% | 0% | 0% | 0% | 0% | 0% | 0% | 0% | 0% | 0% | 0% | 0% | 0% | 0% | 0% | 0% | 0% | 0% | 0% | 0% | 0% | 0% | 0% | 0% | 0% | 0% | 0% | 0% | 0% | 0% | 0% | 0% | 0% | 0% | 0% | 0% | 0% | 0% | 0% | 0% | 0% | 0% | 0%
NU | 69 | Commercial | All | Sweeper | Diesel | Materials handling | Per unit | All | RPP | Energy Index | 0 | 0 | 0 | 0 | 0 | 0 | 0 | 0 | 0 | 0 | 0 | 0 | 0 | 0 | 0 | 0 | 0 | 0 | 0 | 0 | 0 | 0 | 0 | 0 | 0 | 0 | 0 | 0 | 0 | 0 | 0 | 0 | 0 | 0 | 0 | 0 | 0 | 0 | 0 | 0 | 0 | 0 | 0 | 0 | 0 | 0 | 0 | 0 | 0 | 0 | 0 | 0 | 0 | 0 |  | 0% | 0% | 0% | 0% | 0% | 0% | 0% | 0% | 0% | 0% | 0% | 0% | 0% | 0% | 0% | 0% | 0% | 0% | 0% | 0% | 0% | 0% | 0% | 0% | 0% | 0% | 0% | 0% | 0% | 0% | 0% | 0% | 0% | 0% | 0% | 0% | 0% | 0% | 0% | 0% | 0% | 0% | 0% | 0% | 0% | 0% | 0% | 0% | 0% | 0% | 0% | 0% | 0%
NU | 70 | Commercial | All | Drayage truck | Diesel | Intermodal | Per unit | All | RPP | Energy Index | 2464.5135 | 2464.5135 | 2297.002 | 1995.4812 | 2362.6213 | 2620.3778 | 2825.2909 | 2921.1735 | 3034.0318 | 3142.1338 | 3221.2973 | 3306.1937 | 3426.6206 | 3524.7172 | 3623.1335 | 3723.207 | 3833.3451 | 3763.1837 | 3850.2167 | 3938.0242 | 4055.6616 | 4151.2819 | 4267.5747 | 4363.3789 | 4484.4098 | 4604.3345 | 4705.6237 | 4833.7097 | 4960.5228 | 5061.4891 | 5186.7395 | 5310.6662 | 5410.8287 | 5539.9125 | 5652.8444 | 5764.83 | 5875.884 | 5986.0212 | 6095.2561 | 6203.6029 | 6311.0757 | 6417.6885 | 6523.4549 | 6628.3886 | 6732.5029 | 6835.811 | 6938.3259 | 7040.0604 | 7141.0272 | 7241.2389 | 7340.7078 | 7439.446 | 7537.4656 | 7634.7785 |  | 0% | -6.797% | -19.03% | -4.134% | 6.324% | 14.64% | 18.53% | 23.11% | 27.5% | 30.71% | 34.15% | 39.04% | 43.02% | 47.01% | 51.07% | 55.54% | 52.69% | 56.23% | 59.79% | 64.56% | 68.44% | 73.16% | 77.05% | 81.96% | 86.83% | 90.94% | 96.13% | 101.3% | 105.4% | 110.5% | 115.5% | 119.5% | 124.8% | 129.4% | 133.9% | 138.4% | 142.9% | 147.3% | 151.7% | 156.1% | 160.4% | 164.7% | 169% | 173.2% | 177.4% | 181.5% | 185.7% | 189.8% | 193.8% | 197.9% | 201.9% | 205.8% | 209.8%
NU | 71 | Commercial | All | Drayage truck | Gasoline | Intermodal | Per unit | All | RPP | Energy Index | 2464.5135 | 2464.5135 | 2297.002 | 1995.4812 | 2362.6213 | 2620.3778 | 2825.2909 | 2921.1735 | 3034.0318 | 3142.1338 | 3221.2973 | 3306.1937 | 3426.6206 | 3524.7172 | 3623.1335 | 3723.207 | 3833.3451 | 3763.1837 | 3850.2167 | 3938.0242 | 4055.6616 | 4151.2819 | 4267.5747 | 4363.3789 | 4484.4098 | 4604.3345 | 4705.6237 | 4833.7097 | 4960.5228 | 5061.4891 | 5186.7395 | 5310.6662 | 5410.8287 | 5539.9125 | 5652.8444 | 5764.83 | 5875.884 | 5986.0212 | 6095.2561 | 6203.6029 | 6311.0757 | 6417.6885 | 6523.4549 | 6628.3886 | 6732.5029 | 6835.811 | 6938.3259 | 7040.0604 | 7141.0272 | 7241.2389 | 7340.7078 | 7439.446 | 7537.4656 | 7634.7785 |  | 0% | -6.797% | -19.03% | -4.134% | 6.324% | 14.64% | 18.53% | 23.11% | 27.5% | 30.71% | 34.15% | 39.04% | 43.02% | 47.01% | 51.07% | 55.54% | 52.69% | 56.23% | 59.79% | 64.56% | 68.44% | 73.16% | 77.05% | 81.96% | 86.83% | 90.94% | 96.13% | 101.3% | 105.4% | 110.5% | 115.5% | 119.5% | 124.8% | 129.4% | 133.9% | 138.4% | 142.9% | 147.3% | 151.7% | 156.1% | 160.4% | 164.7% | 169% | 173.2% | 177.4% | 181.5% | 185.7% | 189.8% | 193.8% | 197.9% | 201.9% | 205.8% | 209.8%
NU | 72 | Commercial | All | Crane | Diesel | Intermodal | Per unit | All | RPP | Energy Index | 175582.08 | 175582.08 | 163647.869 | 142166.2891 | 168322.8583 | 186686.4901 | 201285.3419 | 208116.4133 | 216156.9032 | 223858.5382 | 229498.4711 | 235546.8359 | 244126.5469 | 251115.3541 | 258126.9337 | 265256.5821 | 273103.2717 | 268104.6831 | 274305.2771 | 280561.0386 | 288942.0112 | 295754.398 | 304039.5762 | 310865.0596 | 319487.7994 | 328031.7298 | 335247.99 | 344373.3591 | 353408.047 | 360601.3002 | 369524.6535 | 378353.7063 | 385489.6918 | 394686.1543 | 402731.8878 | 410710.1979 | 418622.144 | 426468.7716 | 434251.1123 | 441970.1839 | 449626.9908 | 457222.5242 | 464757.7622 | 472233.6699 | 479651.1996 | 487011.2913 | 494314.8722 | 501562.8578 | 508756.1511 | 515895.6434 | 522982.2144 | 530016.7321 | 537000.053 | 543933.0227 |  | 0% | -6.797% | -19.03% | -4.134% | 6.324% | 14.64% | 18.53% | 23.11% | 27.5% | 30.71% | 34.15% | 39.04% | 43.02% | 47.01% | 51.07% | 55.54% | 52.69% | 56.23% | 59.79% | 64.56% | 68.44% | 73.16% | 77.05% | 81.96% | 86.83% | 90.94% | 96.13% | 101.3% | 105.4% | 110.5% | 115.5% | 119.5% | 124.8% | 129.4% | 133.9% | 138.4% | 142.9% | 147.3% | 151.7% | 156.1% | 160.4% | 164.7% | 169% | 173.2% | 177.4% | 181.5% | 185.7% | 189.8% | 193.8% | 197.9% | 201.9% | 205.8% | 209.8%
NU | 73 | Commercial | All | Ground Power Units (GPUs) | Diesel | Airport ground services | Per unit | All | RPP | Energy Index | 513.3484 | 513.3484 | 478.4564 | 415.6508 | 492.1246 | 545.8143 | 588.4968 | 608.4688 | 631.9768 | 654.494 | 670.9834 | 688.667 | 713.7514 | 734.1846 | 754.6843 | 775.5292 | 798.4705 | 783.8562 | 801.9848 | 820.2748 | 844.7782 | 864.6955 | 888.9188 | 908.8745 | 934.0847 | 959.0646 | 980.1627 | 1006.8425 | 1033.2572 | 1054.288 | 1080.3772 | 1106.1907 | 1127.0541 | 1153.9417 | 1177.465 | 1200.7912 | 1223.9233 | 1246.8644 | 1269.6176 | 1292.1858 | 1314.572 | 1336.779 | 1358.8097 | 1380.667 | 1402.3536 | 1423.8722 | 1445.2257 | 1466.4166 | 1487.4476 | 1508.3213 | 1529.0402 | 1549.607 | 1570.0241 | 1590.294 |  | 0% | -6.797% | -19.03% | -4.134% | 6.324% | 14.64% | 18.53% | 23.11% | 27.5% | 30.71% | 34.15% | 39.04% | 43.02% | 47.01% | 51.07% | 55.54% | 52.69% | 56.23% | 59.79% | 64.56% | 68.44% | 73.16% | 77.05% | 81.96% | 86.83% | 90.94% | 96.13% | 101.3% | 105.4% | 110.5% | 115.5% | 119.5% | 124.8% | 129.4% | 133.9% | 138.4% | 142.9% | 147.3% | 151.7% | 156.1% | 160.4% | 164.7% | 169% | 173.2% | 177.4% | 181.5% | 185.7% | 189.8% | 193.8% | 197.9% | 201.9% | 205.8% | 209.8%
NU | 74 | Commercial | All | APU | Aviation Gasoline | Airport ground services | Per unit | All | RPP | Energy Index | 1631.2881 | 1631.2881 | 1520.4104 | 1320.8305 | 1563.8445 | 1734.4563 | 1870.0905 | 1933.5562 | 2008.2583 | 2079.8123 | 2132.2114 | 2188.4052 | 2268.1171 | 2333.0484 | 2398.1911 | 2464.4309 | 2537.3325 | 2490.8918 | 2548.5 | 2606.6207 | 2684.4861 | 2747.7783 | 2824.7537 | 2888.1675 | 2968.2792 | 3047.6587 | 3114.7031 | 3199.4846 | 3283.4235 | 3350.2542 | 3433.1588 | 3515.1872 | 3581.4859 | 3666.9278 | 3741.6787 | 3815.8031 | 3889.311 | 3962.212 | 4034.5157 | 4106.2316 | 4177.3691 | 4247.9372 | 4317.9452 | 4387.4019 | 4456.3163 | 4524.697 | 4592.5527 | 4659.8919 | 4726.7229 | 4793.0541 | 4858.8936 | 4924.2495 | 4989.1298 | 5053.5422 |  | 0% | -6.797% | -19.03% | -4.134% | 6.324% | 14.64% | 18.53% | 23.11% | 27.5% | 30.71% | 34.15% | 39.04% | 43.02% | 47.01% | 51.07% | 55.54% | 52.69% | 56.23% | 59.79% | 64.56% | 68.44% | 73.16% | 77.05% | 81.96% | 86.83% | 90.94% | 96.13% | 101.3% | 105.4% | 110.5% | 115.5% | 119.5% | 124.8% | 129.4% | 133.9% | 138.4% | 142.9% | 147.3% | 151.7% | 156.1% | 160.4% | 164.7% | 169% | 173.2% | 177.4% | 181.5% | 185.7% | 189.8% | 193.8% | 197.9% | 201.9% | 205.8% | 209.8%
NU | 75 | Commercial | All | Container Loaders | Diesel | Airport ground services | Per unit | All | RPP | Energy Index | 281.4036 | 281.4036 | 262.2768 | 227.8484 | 269.7693 | 299.2005 | 322.5979 | 333.546 | 346.4324 | 358.7758 | 367.8148 | 377.5085 | 391.2591 | 402.46 | 413.6974 | 425.124 | 437.6998 | 429.6886 | 439.6262 | 449.6523 | 463.0844 | 474.0025 | 487.2811 | 498.2202 | 512.0398 | 525.7331 | 537.2985 | 551.9236 | 566.4034 | 577.932 | 592.2333 | 606.3836 | 617.8204 | 632.5594 | 645.4542 | 658.241 | 670.9214 | 683.4971 | 695.9698 | 708.3411 | 720.6125 | 732.7858 | 744.8625 | 756.844 | 768.732 | 780.528 | 792.2333 | 803.8496 | 815.3782 | 826.8206 | 838.1782 | 849.4523 | 860.6444 | 871.7558 |  | 0% | -6.797% | -19.03% | -4.134% | 6.324% | 14.64% | 18.53% | 23.11% | 27.5% | 30.71% | 34.15% | 39.04% | 43.02% | 47.01% | 51.07% | 55.54% | 52.69% | 56.23% | 59.79% | 64.56% | 68.44% | 73.16% | 77.05% | 81.96% | 86.83% | 90.94% | 96.13% | 101.3% | 105.4% | 110.5% | 115.5% | 119.5% | 124.8% | 129.4% | 133.9% | 138.4% | 142.9% | 147.3% | 151.7% | 156.1% | 160.4% | 164.7% | 169% | 173.2% | 177.4% | 181.5% | 185.7% | 189.8% | 193.8% | 197.9% | 201.9% | 205.8% | 209.8%
NU | 76 | Commercial | All | Pushbacks | Diesel | Airport ground services | Per unit | All | RPP | Energy Index | 140.7018 | 140.7018 | 131.1384 | 113.9242 | 134.8847 | 149.6003 | 161.299 | 166.773 | 173.2162 | 179.3879 | 183.9074 | 188.7542 | 195.6295 | 201.23 | 206.8487 | 212.562 | 218.8499 | 214.8443 | 219.8131 | 224.8261 | 231.5422 | 237.0013 | 243.6405 | 249.1101 | 256.0199 | 262.8665 | 268.6492 | 275.9618 | 283.2017 | 288.966 | 296.1167 | 303.1918 | 308.9102 | 316.2797 | 322.7271 | 329.1205 | 335.4607 | 341.7486 | 347.9849 | 354.1705 | 360.3063 | 366.3929 | 372.4312 | 378.422 | 384.366 | 390.264 | 396.1167 | 401.9248 | 407.6891 | 413.4103 | 419.0891 | 424.7262 | 430.3222 | 435.8779 |  | 0% | -6.797% | -19.03% | -4.134% | 6.324% | 14.64% | 18.53% | 23.11% | 27.5% | 30.71% | 34.15% | 39.04% | 43.02% | 47.01% | 51.07% | 55.54% | 52.69% | 56.23% | 59.79% | 64.56% | 68.44% | 73.16% | 77.05% | 81.96% | 86.83% | 90.94% | 96.13% | 101.3% | 105.4% | 110.5% | 115.5% | 119.5% | 124.8% | 129.4% | 133.9% | 138.4% | 142.9% | 147.3% | 151.7% | 156.1% | 160.4% | 164.7% | 169% | 173.2% | 177.4% | 181.5% | 185.7% | 189.8% | 193.8% | 197.9% | 201.9% | 205.8% | 209.8%
NU | 77 | Commercial | All | Tugs and Tow Tractors | Diesel | Airport ground services | Per unit | All | RPP | Energy Index | 93.8012 | 93.8012 | 87.4256 | 75.9495 | 89.9231 | 99.7335 | 107.5326 | 111.182 | 115.4775 | 119.5919 | 122.6049 | 125.8362 | 130.4197 | 134.1533 | 137.8991 | 141.708 | 145.8999 | 143.2295 | 146.5421 | 149.8841 | 154.3615 | 158.0008 | 162.427 | 166.0734 | 170.6799 | 175.2444 | 179.0995 | 183.9745 | 188.8011 | 192.644 | 197.4111 | 202.1279 | 205.9401 | 210.8531 | 215.1514 | 219.4137 | 223.6405 | 227.8324 | 231.9899 | 236.1137 | 240.2042 | 244.2619 | 248.2875 | 252.2813 | 256.244 | 260.176 | 264.0778 | 267.9499 | 271.7927 | 275.6069 | 279.3927 | 283.1508 | 286.8815 | 290.5853 |  | 0% | -6.797% | -19.03% | -4.134% | 6.324% | 14.64% | 18.53% | 23.11% | 27.5% | 30.71% | 34.15% | 39.04% | 43.02% | 47.01% | 51.07% | 55.54% | 52.69% | 56.23% | 59.79% | 64.56% | 68.44% | 73.16% | 77.05% | 81.96% | 86.83% | 90.94% | 96.13% | 101.3% | 105.4% | 110.5% | 115.5% | 119.5% | 124.8% | 129.4% | 133.9% | 138.4% | 142.9% | 147.3% | 151.7% | 156.1% | 160.4% | 164.7% | 169% | 173.2% | 177.4% | 181.5% | 185.7% | 189.8% | 193.8% | 197.9% | 201.9% | 205.8% | 209.8%
NU | 78 | Commercial | All | Baggage tugs | Diesel | Airport ground services | Per unit | All | RPP | Energy Index | 93.8012 | 93.8012 | 87.4256 | 75.9495 | 89.9231 | 99.7335 | 107.5326 | 111.182 | 115.4775 | 119.5919 | 122.6049 | 125.8362 | 130.4197 | 134.1533 | 137.8991 | 141.708 | 145.8999 | 143.2295 | 146.5421 | 149.8841 | 154.3615 | 158.0008 | 162.427 | 166.0734 | 170.6799 | 175.2444 | 179.0995 | 183.9745 | 188.8011 | 192.644 | 197.4111 | 202.1279 | 205.9401 | 210.8531 | 215.1514 | 219.4137 | 223.6405 | 227.8324 | 231.9899 | 236.1137 | 240.2042 | 244.2619 | 248.2875 | 252.2813 | 256.244 | 260.176 | 264.0778 | 267.9499 | 271.7927 | 275.6069 | 279.3927 | 283.1508 | 286.8815 | 290.5853 |  | 0% | -6.797% | -19.03% | -4.134% | 6.324% | 14.64% | 18.53% | 23.11% | 27.5% | 30.71% | 34.15% | 39.04% | 43.02% | 47.01% | 51.07% | 55.54% | 52.69% | 56.23% | 59.79% | 64.56% | 68.44% | 73.16% | 77.05% | 81.96% | 86.83% | 90.94% | 96.13% | 101.3% | 105.4% | 110.5% | 115.5% | 119.5% | 124.8% | 129.4% | 133.9% | 138.4% | 142.9% | 147.3% | 151.7% | 156.1% | 160.4% | 164.7% | 169% | 173.2% | 177.4% | 181.5% | 185.7% | 189.8% | 193.8% | 197.9% | 201.9% | 205.8% | 209.8%
NU | 79 | Commercial | All | Belt loaders | Diesel | Airport ground services | Per unit | All | RPP | Energy Index | 150.0819 | 150.0819 | 139.8809 | 121.5192 | 143.877 | 159.5736 | 172.0522 | 177.8912 | 184.764 | 191.3471 | 196.1679 | 201.3379 | 208.6715 | 214.6453 | 220.6386 | 226.7328 | 233.4399 | 229.1673 | 234.4673 | 239.8146 | 246.9783 | 252.8013 | 259.8832 | 265.7175 | 273.0879 | 280.391 | 286.5592 | 294.3593 | 302.0818 | 308.2304 | 315.8578 | 323.4046 | 329.5042 | 337.365 | 344.2423 | 351.0619 | 357.8247 | 364.5318 | 371.1839 | 377.7819 | 384.3267 | 390.8191 | 397.26 | 403.6501 | 409.9904 | 416.2816 | 422.5245 | 428.7198 | 434.8684 | 440.971 | 447.0284 | 453.0413 | 459.0104 | 464.9365 |  | 0% | -6.797% | -19.03% | -4.134% | 6.324% | 14.64% | 18.53% | 23.11% | 27.5% | 30.71% | 34.15% | 39.04% | 43.02% | 47.01% | 51.07% | 55.54% | 52.69% | 56.23% | 59.79% | 64.56% | 68.44% | 73.16% | 77.05% | 81.96% | 86.83% | 90.94% | 96.13% | 101.3% | 105.4% | 110.5% | 115.5% | 119.5% | 124.8% | 129.4% | 133.9% | 138.4% | 142.9% | 147.3% | 151.7% | 156.1% | 160.4% | 164.7% | 169% | 173.2% | 177.4% | 181.5% | 185.7% | 189.8% | 193.8% | 197.9% | 201.9% | 205.8% | 209.8%
NU | 80 | Commercial | All | Rail-mounted Gantry Cranes (RMGs) | Diesel | Marine/port shore services | Per unit | All | RPP | Energy Index | 87791.04 | 87791.04 | 81823.9345 | 71083.1445 | 84161.4291 | 93343.2451 | 100642.671 | 104058.2067 | 108078.4516 | 111929.2691 | 114749.2355 | 117773.4179 | 122063.2734 | 125557.6771 | 129063.4669 | 132628.2911 | 136551.6359 | 134052.3416 | 137152.6386 | 140280.5193 | 144471.0056 | 147877.199 | 152019.7881 | 155432.5298 | 159743.8997 | 164015.8649 | 167623.995 | 172186.6795 | 176704.0235 | 180300.6501 | 184762.3267 | 189176.8531 | 192744.8459 | 197343.0771 | 201365.9439 | 205355.0989 | 209311.072 | 213234.3858 | 217125.5561 | 220985.0919 | 224813.4954 | 228611.2621 | 232378.8811 | 236116.8349 | 239825.5998 | 243505.6456 | 247157.4361 | 250781.4289 | 254378.0755 | 257947.8217 | 261491.1072 | 265008.366 | 268500.0265 | 271966.5113 |  | 0% | -6.797% | -19.03% | -4.134% | 6.324% | 14.64% | 18.53% | 23.11% | 27.5% | 30.71% | 34.15% | 39.04% | 43.02% | 47.01% | 51.07% | 55.54% | 52.69% | 56.23% | 59.79% | 64.56% | 68.44% | 73.16% | 77.05% | 81.96% | 86.83% | 90.94% | 96.13% | 101.3% | 105.4% | 110.5% | 115.5% | 119.5% | 124.8% | 129.4% | 133.9% | 138.4% | 142.9% | 147.3% | 151.7% | 156.1% | 160.4% | 164.7% | 169% | 173.2% | 177.4% | 181.5% | 185.7% | 189.8% | 193.8% | 197.9% | 201.9% | 205.8% | 209.8%
NU | 81 | Commercial | All | Rubber-tired Gantry Cranes (RTGs) | Diesel | Marine/port shore services | Per unit | All | RPP | Energy Index | 87791.04 | 87791.04 | 81823.9345 | 71083.1445 | 84161.4291 | 93343.2451 | 100642.671 | 104058.2067 | 108078.4516 | 111929.2691 | 114749.2355 | 117773.4179 | 122063.2734 | 125557.6771 | 129063.4669 | 132628.2911 | 136551.6359 | 134052.3416 | 137152.6386 | 140280.5193 | 144471.0056 | 147877.199 | 152019.7881 | 155432.5298 | 159743.8997 | 164015.8649 | 167623.995 | 172186.6795 | 176704.0235 | 180300.6501 | 184762.3267 | 189176.8531 | 192744.8459 | 197343.0771 | 201365.9439 | 205355.0989 | 209311.072 | 213234.3858 | 217125.5561 | 220985.0919 | 224813.4954 | 228611.2621 | 232378.8811 | 236116.8349 | 239825.5998 | 243505.6456 | 247157.4361 | 250781.4289 | 254378.0755 | 257947.8217 | 261491.1072 | 265008.366 | 268500.0265 | 271966.5113 |  | 0% | -6.797% | -19.03% | -4.134% | 6.324% | 14.64% | 18.53% | 23.11% | 27.5% | 30.71% | 34.15% | 39.04% | 43.02% | 47.01% | 51.07% | 55.54% | 52.69% | 56.23% | 59.79% | 64.56% | 68.44% | 73.16% | 77.05% | 81.96% | 86.83% | 90.94% | 96.13% | 101.3% | 105.4% | 110.5% | 115.5% | 119.5% | 124.8% | 129.4% | 133.9% | 138.4% | 142.9% | 147.3% | 151.7% | 156.1% | 160.4% | 164.7% | 169% | 173.2% | 177.4% | 181.5% | 185.7% | 189.8% | 193.8% | 197.9% | 201.9% | 205.8% | 209.8%
NU | 82 | Commercial | All | Shore-side Port Cranes (Wharf Cranes) | Diesel | Marine/port shore services | Per unit | All | RPP | Energy Index | 10855.296 | 10855.296 | 10117.4679 | 8789.3773 | 10406.4974 | 11541.822 | 12444.3905 | 12866.7189 | 13363.8192 | 13839.9699 | 14188.6566 | 14562.5945 | 15093.0319 | 15525.1122 | 15958.6005 | 16399.3883 | 16884.507 | 16575.4711 | 16958.8205 | 17345.5806 | 17863.7311 | 18284.9043 | 18797.1323 | 19219.1153 | 19752.2129 | 20280.4382 | 20726.5808 | 21290.7533 | 21849.3195 | 22294.0396 | 22845.7226 | 23391.5755 | 23832.7551 | 24401.3229 | 24898.7474 | 25392.0034 | 25881.1565 | 26366.2713 | 26847.4115 | 27324.6402 | 27798.0194 | 28267.6104 | 28733.4737 | 29195.6689 | 29654.2549 | 30109.2898 | 30560.8309 | 31008.9349 | 31453.6575 | 31895.054 | 32333.1785 | 32768.0849 | 33199.8261 | 33628.4544 |  | 0% | -6.797% | -19.03% | -4.134% | 6.324% | 14.64% | 18.53% | 23.11% | 27.5% | 30.71% | 34.15% | 39.04% | 43.02% | 47.01% | 51.07% | 55.54% | 52.69% | 56.23% | 59.79% | 64.56% | 68.44% | 73.16% | 77.05% | 81.96% | 86.83% | 90.94% | 96.13% | 101.3% | 105.4% | 110.5% | 115.5% | 119.5% | 124.8% | 129.4% | 133.9% | 138.4% | 142.9% | 147.3% | 151.7% | 156.1% | 160.4% | 164.7% | 169% | 173.2% | 177.4% | 181.5% | 185.7% | 189.8% | 193.8% | 197.9% | 201.9% | 205.8% | 209.8%
NU | 83 | Commercial | All | Wide-Span Cranes | Diesel | Marine/port shore services | Per unit | All | RPP | Energy Index | 287314.56 | 287314.56 | 267785.9578 | 232634.4738 | 275435.8985 | 305485.3136 | 329374.2132 | 340552.2689 | 353709.3623 | 366311.9688 | 375540.8994 | 385438.1695 | 399477.6198 | 410913.7873 | 422387.2185 | 434053.8521 | 446893.8194 | 438714.3555 | 448860.7265 | 459097.3712 | 472811.6151 | 483959.096 | 497516.5862 | 508685.4981 | 522795.3587 | 536776.2594 | 548584.6206 | 563516.961 | 578300.9149 | 590071.6286 | 604673.3996 | 619120.8616 | 630797.8649 | 645846.5394 | 659012.2132 | 672067.5583 | 685014.3085 | 697854.1744 | 710588.844 | 723219.983 | 735749.2349 | 748178.2217 | 760508.5437 | 772741.7802 | 784879.4898 | 796923.2103 | 808874.4593 | 820734.7344 | 832505.5136 | 844188.2554 | 855784.3991 | 867295.365 | 878722.555 | 890067.3524 |  | 0% | -6.797% | -19.03% | -4.134% | 6.324% | 14.64% | 18.53% | 23.11% | 27.5% | 30.71% | 34.15% | 39.04% | 43.02% | 47.01% | 51.07% | 55.54% | 52.69% | 56.23% | 59.79% | 64.56% | 68.44% | 73.16% | 77.05% | 81.96% | 86.83% | 90.94% | 96.13% | 101.3% | 105.4% | 110.5% | 115.5% | 119.5% | 124.8% | 129.4% | 133.9% | 138.4% | 142.9% | 147.3% | 151.7% | 156.1% | 160.4% | 164.7% | 169% | 173.2% | 177.4% | 181.5% | 185.7% | 189.8% | 193.8% | 197.9% | 201.9% | 205.8% | 209.8%
NU | 84 | Commercial | All | Yard Hostlers/Drayage Trucks | Diesel | Marine/port shore services | Per unit | All | RPP | Energy Index | 0 | 0 | 0 | 0 | 0 | 0 | 0 | 0 | 0 | 0 | 0 | 0 | 0 | 0 | 0 | 0 | 0 | 0 | 0 | 0 | 0 | 0 | 0 | 0 | 0 | 0 | 0 | 0 | 0 | 0 | 0 | 0 | 0 | 0 | 0 | 0 | 0 | 0 | 0 | 0 | 0 | 0 | 0 | 0 | 0 | 0 | 0 | 0 | 0 | 0 | 0 | 0 | 0 | 0 |  | 0% | 0% | 0% | 0% | 0% | 0% | 0% | 0% | 0% | 0% | 0% | 0% | 0% | 0% | 0% | 0% | 0% | 0% | 0% | 0% | 0% | 0% | 0% | 0% | 0% | 0% | 0% | 0% | 0% | 0% | 0% | 0% | 0% | 0% | 0% | 0% | 0% | 0% | 0% | 0% | 0% | 0% | 0% | 0% | 0% | 0% | 0% | 0% | 0% | 0% | 0% | 0% | 0%
NU | 85 | Commercial | All | Yard Hostlers/Drayage Trucks | Gasoline | Marine/port shore services | Per unit | All | RPP | Energy Index | 0 | 0 | 0 | 0 | 0 | 0 | 0 | 0 | 0 | 0 | 0 | 0 | 0 | 0 | 0 | 0 | 0 | 0 | 0 | 0 | 0 | 0 | 0 | 0 | 0 | 0 | 0 | 0 | 0 | 0 | 0 | 0 | 0 | 0 | 0 | 0 | 0 | 0 | 0 | 0 | 0 | 0 | 0 | 0 | 0 | 0 | 0 | 0 | 0 | 0 | 0 | 0 | 0 | 0 |  | 0% | 0% | 0% | 0% | 0% | 0% | 0% | 0% | 0% | 0% | 0% | 0% | 0% | 0% | 0% | 0% | 0% | 0% | 0% | 0% | 0% | 0% | 0% | 0% | 0% | 0% | 0% | 0% | 0% | 0% | 0% | 0% | 0% | 0% | 0% | 0% | 0% | 0% | 0% | 0% | 0% | 0% | 0% | 0% | 0% | 0% | 0% | 0% | 0% | 0% | 0% | 0% | 0%
NU | 86 | Commercial | All | Dredging | Diesel | Marine/port shore services | Per unit | All | RPP | Energy Index | 99290.88 | 99290.88 | 92542.1371 | 80394.3999 | 95185.8226 | 105570.3742 | 113825.9595 | 117688.8998 | 122235.7608 | 126591.001 | 129780.3577 | 133200.6809 | 138052.4691 | 142004.6083 | 145969.6251 | 150001.4094 | 154438.6772 | 151611.9978 | 155118.4059 | 158656.011 | 163395.4135 | 167247.7877 | 171933.0189 | 175792.7992 | 180668.9199 | 185500.4743 | 189581.2372 | 194741.5925 | 199850.668 | 203918.4205 | 208964.5368 | 213957.3267 | 217992.6945 | 223193.2529 | 227743.0791 | 232254.7778 | 236728.9479 | 241166.1807 | 245567.0595 | 249932.1599 | 254262.0499 | 258557.2901 | 262818.4334 | 267046.0257 | 271240.6056 | 275402.7044 | 279532.8468 | 283631.5501 | 287699.3253 | 291736.6762 | 295744.1004 | 299722.0886 | 303671.1253 | 307591.6886 |  | 0% | -6.797% | -19.03% | -4.134% | 6.324% | 14.64% | 18.53% | 23.11% | 27.5% | 30.71% | 34.15% | 39.04% | 43.02% | 47.01% | 51.07% | 55.54% | 52.69% | 56.23% | 59.79% | 64.56% | 68.44% | 73.16% | 77.05% | 81.96% | 86.83% | 90.94% | 96.13% | 101.3% | 105.4% | 110.5% | 115.5% | 119.5% | 124.8% | 129.4% | 133.9% | 138.4% | 142.9% | 147.3% | 151.7% | 156.1% | 160.4% | 164.7% | 169% | 173.2% | 177.4% | 181.5% | 185.7% | 189.8% | 193.8% | 197.9% | 201.9% | 205.8% | 209.8%
NU | 87 | Commercial | All | Harborcraft | Diesel | Marine/port shore services | Per unit | All | RPP | Energy Index | 33017.4 | 33017.4 | 30773.2267 | 26733.7147 | 31652.3369 | 35105.5331 | 37850.7798 | 39135.3313 | 40647.3083 | 42095.5652 | 43156.1286 | 44293.4957 | 45906.8707 | 47221.0837 | 48539.5789 | 49880.2764 | 51355.8101 | 50415.8486 | 51581.8417 | 52758.2088 | 54334.212 | 55615.2499 | 57173.2394 | 58456.7401 | 60078.2065 | 61684.8532 | 63041.8377 | 64757.8212 | 66456.7526 | 67809.4107 | 69487.4061 | 71147.6687 | 72489.5579 | 74218.9102 | 75731.8733 | 77232.1577 | 78719.9626 | 80195.4848 | 81658.918 | 83110.4538 | 84550.281 | 85978.586 | 87395.5528 | 88801.3627 | 90196.195 | 91580.2262 | 92953.6309 | 94316.5812 | 95669.2468 | 97011.7954 | 98344.3924 | 99667.2009 | 100980.3822 | 102284.0952 |  | 0% | -6.797% | -19.03% | -4.134% | 6.324% | 14.64% | 18.53% | 23.11% | 27.5% | 30.71% | 34.15% | 39.04% | 43.02% | 47.01% | 51.07% | 55.54% | 52.69% | 56.23% | 59.79% | 64.56% | 68.44% | 73.16% | 77.05% | 81.96% | 86.83% | 90.94% | 96.13% | 101.3% | 105.4% | 110.5% | 115.5% | 119.5% | 124.8% | 129.4% | 133.9% | 138.4% | 142.9% | 147.3% | 151.7% | 156.1% | 160.4% | 164.7% | 169% | 173.2% | 177.4% | 181.5% | 185.7% | 189.8% | 193.8% | 197.9% | 201.9% | 205.8% | 209.8%
NU | 88 | Commercial | All | Steam Cookers | Natural Gas | Food services | Per unit | All | Natural Gas | Energy Index | 447.3824 | 447.3824 | 447.3824 | 447.3824 | 447.3824 | 447.3824 | 447.3824 | 447.3824 | 447.3824 | 447.3824 | 447.3824 | 447.3824 | 447.3824 | 447.3824 | 447.3824 | 447.3824 | 447.3824 | 447.3824 | 447.3824 | 447.3824 | 447.3824 | 447.3824 | 447.3824 | 447.3824 | 447.3824 | 447.3824 | 447.3824 | 447.3824 | 447.3824 | 447.3824 | 447.3824 | 447.3824 | 447.3824 | 447.3824 | 447.3824 | 447.3824 | 447.3824 | 447.3824 | 447.3824 | 447.3824 | 447.3824 | 447.3824 | 447.3824 | 447.3824 | 447.3824 | 447.3824 | 447.3824 | 447.3824 | 447.3824 | 447.3824 | 447.3824 | 447.3824 | 447.3824 | 447.3824 |  | 0% | 0% | 0% | 0% | 0% | 0% | 0% | 0% | 0% | 0% | 0% | 0% | 0% | 0% | 0% | 0% | 0% | 0% | 0% | 0% | 0% | 0% | 0% | 0% | 0% | 0% | 0% | 0% | 0% | 0% | 0% | 0% | 0% | 0% | 0% | 0% | 0% | 0% | 0% | 0% | 0% | 0% | 0% | 0% | 0% | 0% | 0% | 0% | 0% | 0% | 0% | 0% | 0%
NU | 89 | Commercial | All | Fryers | Natural Gas | Food services | Per unit | All | Natural Gas | Energy Index | 1391.8565 | 1391.8565 | 1391.8565 | 1391.8565 | 1391.8565 | 1391.8565 | 1391.8565 | 1391.8565 | 1391.8565 | 1391.8565 | 1391.8565 | 1391.8565 | 1391.8565 | 1391.8565 | 1391.8565 | 1391.8565 | 1391.8565 | 1391.8565 | 1391.8565 | 1391.8565 | 1391.8565 | 1391.8565 | 1391.8565 | 1391.8565 | 1391.8565 | 1391.8565 | 1391.8565 | 1391.8565 | 1391.8565 | 1391.8565 | 1391.8565 | 1391.8565 | 1391.8565 | 1391.8565 | 1391.8565 | 1391.8565 | 1391.8565 | 1391.8565 | 1391.8565 | 1391.8565 | 1391.8565 | 1391.8565 | 1391.8565 | 1391.8565 | 1391.8565 | 1391.8565 | 1391.8565 | 1391.8565 | 1391.8565 | 1391.8565 | 1391.8565 | 1391.8565 | 1391.8565 | 1391.8565 |  | 0% | 0% | 0% | 0% | 0% | 0% | 0% | 0% | 0% | 0% | 0% | 0% | 0% | 0% | 0% | 0% | 0% | 0% | 0% | 0% | 0% | 0% | 0% | 0% | 0% | 0% | 0% | 0% | 0% | 0% | 0% | 0% | 0% | 0% | 0% | 0% | 0% | 0% | 0% | 0% | 0% | 0% | 0% | 0% | 0% | 0% | 0% | 0% | 0% | 0% | 0% | 0% | 0%
NU | 90 | Commercial | All | Ovens | Natural Gas | Food services | Per unit | All | Natural Gas | Energy Index | 795.3465 | 795.3465 | 795.3465 | 795.3465 | 795.3465 | 795.3465 | 795.3465 | 795.3465 | 795.3465 | 795.3465 | 795.3465 | 795.3465 | 795.3465 | 795.3465 | 795.3465 | 795.3465 | 795.3465 | 795.3465 | 795.3465 | 795.3465 | 795.3465 | 795.3465 | 795.3465 | 795.3465 | 795.3465 | 795.3465 | 795.3465 | 795.3465 | 795.3465 | 795.3465 | 795.3465 | 795.3465 | 795.3465 | 795.3465 | 795.3465 | 795.3465 | 795.3465 | 795.3465 | 795.3465 | 795.3465 | 795.3465 | 795.3465 | 795.3465 | 795.3465 | 795.3465 | 795.3465 | 795.3465 | 795.3465 | 795.3465 | 795.3465 | 795.3465 | 795.3465 | 795.3465 | 795.3465 |  | 0% | 0% | 0% | 0% | 0% | 0% | 0% | 0% | 0% | 0% | 0% | 0% | 0% | 0% | 0% | 0% | 0% | 0% | 0% | 0% | 0% | 0% | 0% | 0% | 0% | 0% | 0% | 0% | 0% | 0% | 0% | 0% | 0% | 0% | 0% | 0% | 0% | 0% | 0% | 0% | 0% | 0% | 0% | 0% | 0% | 0% | 0% | 0% | 0% | 0% | 0% | 0% | 0%
NU | 91 | Commercial | All | Griddles | Natural Gas | Food services | Per unit | All | Natural Gas | Energy Index | 447.3824 | 447.3824 | 447.3824 | 447.3824 | 447.3824 | 447.3824 | 447.3824 | 447.3824 | 447.3824 | 447.3824 | 447.3824 | 447.3824 | 447.3824 | 447.3824 | 447.3824 | 447.3824 | 447.3824 | 447.3824 | 447.3824 | 447.3824 | 447.3824 | 447.3824 | 447.3824 | 447.3824 | 447.3824 | 447.3824 | 447.3824 | 447.3824 | 447.3824 | 447.3824 | 447.3824 | 447.3824 | 447.3824 | 447.3824 | 447.3824 | 447.3824 | 447.3824 | 447.3824 | 447.3824 | 447.3824 | 447.3824 | 447.3824 | 447.3824 | 447.3824 | 447.3824 | 447.3824 | 447.3824 | 447.3824 | 447.3824 | 447.3824 | 447.3824 | 447.3824 | 447.3824 | 447.3824 |  | 0% | 0% | 0% | 0% | 0% | 0% | 0% | 0% | 0% | 0% | 0% | 0% | 0% | 0% | 0% | 0% | 0% | 0% | 0% | 0% | 0% | 0% | 0% | 0% | 0% | 0% | 0% | 0% | 0% | 0% | 0% | 0% | 0% | 0% | 0% | 0% | 0% | 0% | 0% | 0% | 0% | 0% | 0% | 0% | 0% | 0% | 0% | 0% | 0% | 0% | 0% | 0% | 0%
NU | 92 | Commercial | All | Cooking Ovens | Natural Gas | Food services | Per unit | All | Natural Gas | Energy Index | 397.6733 | 397.6733 | 397.6733 | 397.6733 | 397.6733 | 397.6733 | 397.6733 | 397.6733 | 397.6733 | 397.6733 | 397.6733 | 397.6733 | 397.6733 | 397.6733 | 397.6733 | 397.6733 | 397.6733 | 397.6733 | 397.6733 | 397.6733 | 397.6733 | 397.6733 | 397.6733 | 397.6733 | 397.6733 | 397.6733 | 397.6733 | 397.6733 | 397.6733 | 397.6733 | 397.6733 | 397.6733 | 397.6733 | 397.6733 | 397.6733 | 397.6733 | 397.6733 | 397.6733 | 397.6733 | 397.6733 | 397.6733 | 397.6733 | 397.6733 | 397.6733 | 397.6733 | 397.6733 | 397.6733 | 397.6733 | 397.6733 | 397.6733 | 397.6733 | 397.6733 | 397.6733 | 397.6733 |  | 0% | 0% | 0% | 0% | 0% | 0% | 0% | 0% | 0% | 0% | 0% | 0% | 0% | 0% | 0% | 0% | 0% | 0% | 0% | 0% | 0% | 0% | 0% | 0% | 0% | 0% | 0% | 0% | 0% | 0% | 0% | 0% | 0% | 0% | 0% | 0% | 0% | 0% | 0% | 0% | 0% | 0% | 0% | 0% | 0% | 0% | 0% | 0% | 0% | 0% | 0% | 0% | 0%
NU | 93 | Commercial | All | Steam Cookers | Propane/LPG | Food services | Per unit | All | RPP | Energy Index | 610.965 | 610.965 | 569.4381 | 494.6896 | 585.7054 | 649.6045 | 700.4035 | 724.1732 | 752.1514 | 778.9504 | 798.5754 | 819.6216 | 849.4761 | 873.7947 | 898.1926 | 923.0013 | 950.3051 | 932.9117 | 954.4876 | 976.2555 | 1005.4184 | 1029.1232 | 1057.9527 | 1081.703 | 1111.7072 | 1141.4371 | 1166.5472 | 1198.3003 | 1229.7379 | 1254.768 | 1285.8182 | 1316.5402 | 1341.371 | 1373.3715 | 1401.3679 | 1429.1296 | 1456.6605 | 1483.964 | 1511.0439 | 1537.9036 | 1564.5466 | 1590.9765 | 1617.1965 | 1643.2101 | 1669.0205 | 1694.6311 | 1720.045 | 1745.2655 | 1770.2957 | 1795.1387 | 1819.7975 | 1844.2752 | 1868.5747 | 1892.699 |  | 0% | -6.797% | -19.03% | -4.134% | 6.324% | 14.64% | 18.53% | 23.11% | 27.5% | 30.71% | 34.15% | 39.04% | 43.02% | 47.01% | 51.07% | 55.54% | 52.69% | 56.23% | 59.79% | 64.56% | 68.44% | 73.16% | 77.05% | 81.96% | 86.83% | 90.94% | 96.13% | 101.3% | 105.4% | 110.5% | 115.5% | 119.5% | 124.8% | 129.4% | 133.9% | 138.4% | 142.9% | 147.3% | 151.7% | 156.1% | 160.4% | 164.7% | 169% | 173.2% | 177.4% | 181.5% | 185.7% | 189.8% | 193.8% | 197.9% | 201.9% | 205.8% | 209.8%
NU | 94 | Commercial | All | Fryers | Propane/LPG | Food services | Per unit | All | RPP | Energy Index | 1900.78 | 1900.78 | 1771.5851 | 1539.0343 | 1822.1946 | 2020.9918 | 2179.033 | 2252.9834 | 2340.0265 | 2423.4012 | 2484.4568 | 2549.934 | 2642.8144 | 2718.4724 | 2794.3769 | 2871.5596 | 2956.5046 | 2902.3919 | 2969.517 | 3037.2394 | 3127.9684 | 3201.7165 | 3291.4084 | 3365.2983 | 3458.6446 | 3551.1377 | 3629.258 | 3728.0455 | 3825.8514 | 3903.7226 | 4000.3232 | 4095.9029 | 4173.1542 | 4272.7113 | 4359.8111 | 4446.1811 | 4531.8326 | 4616.777 | 4701.0254 | 4784.5889 | 4867.4784 | 4949.7045 | 5031.278 | 5112.2091 | 5192.5082 | 5272.1856 | 5351.2512 | 5429.7149 | 5507.5866 | 5584.8758 | 5661.5921 | 5737.7449 | 5813.3435 | 5888.397 |  | 0% | -6.797% | -19.03% | -4.134% | 6.324% | 14.64% | 18.53% | 23.11% | 27.5% | 30.71% | 34.15% | 39.04% | 43.02% | 47.01% | 51.07% | 55.54% | 52.69% | 56.23% | 59.79% | 64.56% | 68.44% | 73.16% | 77.05% | 81.96% | 86.83% | 90.94% | 96.13% | 101.3% | 105.4% | 110.5% | 115.5% | 119.5% | 124.8% | 129.4% | 133.9% | 138.4% | 142.9% | 147.3% | 151.7% | 156.1% | 160.4% | 164.7% | 169% | 173.2% | 177.4% | 181.5% | 185.7% | 189.8% | 193.8% | 197.9% | 201.9% | 205.8% | 209.8%
NU | 95 | Commercial | All | Ovens | Propane/LPG | Food services | Per unit | All | RPP | Energy Index | 1086.16 | 1086.16 | 1012.3343 | 879.4481 | 1041.2541 | 1154.8525 | 1245.1617 | 1287.4191 | 1337.158 | 1384.8007 | 1419.6896 | 1457.1051 | 1510.1797 | 1553.4128 | 1596.7868 | 1640.8912 | 1689.4312 | 1658.5097 | 1696.8669 | 1735.5654 | 1787.4105 | 1829.5523 | 1880.8048 | 1923.0276 | 1976.3683 | 2029.2215 | 2073.8617 | 2130.3117 | 2186.2008 | 2230.6986 | 2285.899 | 2340.5159 | 2384.6595 | 2441.5493 | 2491.3207 | 2540.6749 | 2589.6186 | 2638.1583 | 2686.3002 | 2734.0508 | 2781.4162 | 2828.4026 | 2875.016 | 2921.2623 | 2967.1476 | 3012.6775 | 3057.8578 | 3102.6942 | 3147.1923 | 3191.3576 | 3235.1955 | 3278.7114 | 3321.9106 | 3364.7983 |  | 0% | -6.797% | -19.03% | -4.134% | 6.324% | 14.64% | 18.53% | 23.11% | 27.5% | 30.71% | 34.15% | 39.04% | 43.02% | 47.01% | 51.07% | 55.54% | 52.69% | 56.23% | 59.79% | 64.56% | 68.44% | 73.16% | 77.05% | 81.96% | 86.83% | 90.94% | 96.13% | 101.3% | 105.4% | 110.5% | 115.5% | 119.5% | 124.8% | 129.4% | 133.9% | 138.4% | 142.9% | 147.3% | 151.7% | 156.1% | 160.4% | 164.7% | 169% | 173.2% | 177.4% | 181.5% | 185.7% | 189.8% | 193.8% | 197.9% | 201.9% | 205.8% | 209.8%
NU | 96 | Commercial | All | Griddles | Propane/LPG | Food services | Per unit | All | RPP | Energy Index | 610.965 | 610.965 | 569.4381 | 494.6896 | 585.7054 | 649.6045 | 700.4035 | 724.1732 | 752.1514 | 778.9504 | 798.5754 | 819.6216 | 849.4761 | 873.7947 | 898.1926 | 923.0013 | 950.3051 | 932.9117 | 954.4876 | 976.2555 | 1005.4184 | 1029.1232 | 1057.9527 | 1081.703 | 1111.7072 | 1141.4371 | 1166.5472 | 1198.3003 | 1229.7379 | 1254.768 | 1285.8182 | 1316.5402 | 1341.371 | 1373.3715 | 1401.3679 | 1429.1296 | 1456.6605 | 1483.964 | 1511.0439 | 1537.9036 | 1564.5466 | 1590.9765 | 1617.1965 | 1643.2101 | 1669.0205 | 1694.6311 | 1720.045 | 1745.2655 | 1770.2957 | 1795.1387 | 1819.7975 | 1844.2752 | 1868.5747 | 1892.699 |  | 0% | -6.797% | -19.03% | -4.134% | 6.324% | 14.64% | 18.53% | 23.11% | 27.5% | 30.71% | 34.15% | 39.04% | 43.02% | 47.01% | 51.07% | 55.54% | 52.69% | 56.23% | 59.79% | 64.56% | 68.44% | 73.16% | 77.05% | 81.96% | 86.83% | 90.94% | 96.13% | 101.3% | 105.4% | 110.5% | 115.5% | 119.5% | 124.8% | 129.4% | 133.9% | 138.4% | 142.9% | 147.3% | 151.7% | 156.1% | 160.4% | 164.7% | 169% | 173.2% | 177.4% | 181.5% | 185.7% | 189.8% | 193.8% | 197.9% | 201.9% | 205.8% | 209.8%
NU | 97 | Commercial | All | Cooking Ovens | Propane/LPG | Food services | Per unit | All | RPP | Energy Index | 543.08 | 543.08 | 506.1672 | 439.7241 | 520.627 | 577.4262 | 622.5809 | 643.7095 | 668.579 | 692.4003 | 709.8448 | 728.5526 | 755.0898 | 776.7064 | 798.3934 | 820.4456 | 844.7156 | 829.2548 | 848.4334 | 867.7827 | 893.7052 | 914.7761 | 940.4024 | 961.5138 | 988.1842 | 1014.6108 | 1036.9309 | 1065.1559 | 1093.1004 | 1115.3493 | 1142.9495 | 1170.258 | 1192.3298 | 1220.7747 | 1245.6603 | 1270.3375 | 1294.8093 | 1319.0791 | 1343.1501 | 1367.0254 | 1390.7081 | 1414.2013 | 1437.508 | 1460.6312 | 1483.5738 | 1506.3387 | 1528.9289 | 1551.3471 | 1573.5962 | 1595.6788 | 1617.5978 | 1639.3557 | 1660.9553 | 1682.3992 |  | 0% | -6.797% | -19.03% | -4.134% | 6.324% | 14.64% | 18.53% | 23.11% | 27.5% | 30.71% | 34.15% | 39.04% | 43.02% | 47.01% | 51.07% | 55.54% | 52.69% | 56.23% | 59.79% | 64.56% | 68.44% | 73.16% | 77.05% | 81.96% | 86.83% | 90.94% | 96.13% | 101.3% | 105.4% | 110.5% | 115.5% | 119.5% | 124.8% | 129.4% | 133.9% | 138.4% | 142.9% | 147.3% | 151.7% | 156.1% | 160.4% | 164.7% | 169% | 173.2% | 177.4% | 181.5% | 185.7% | 189.8% | 193.8% | 197.9% | 201.9% | 205.8% | 209.8%
NU | 98 | Commercial | All | Broilers | Propane/LPG | Food services | Per unit | All | RPP | Energy Index | 1697.125 | 1697.125 | 1581.7724 | 1374.1377 | 1626.9595 | 1804.457 | 1945.5652 | 2011.5923 | 2089.3093 | 2163.7511 | 2218.265 | 2276.7268 | 2359.6557 | 2427.2075 | 2494.9794 | 2563.8925 | 2639.7363 | 2591.4214 | 2651.3545 | 2711.8209 | 2792.8289 | 2858.6754 | 2938.7575 | 3004.7307 | 3088.0755 | 3170.6587 | 3240.4089 | 3328.6121 | 3415.9387 | 3485.4666 | 3571.7171 | 3657.0562 | 3726.0305 | 3814.9208 | 3892.6885 | 3969.8045 | 4046.2791 | 4122.1223 | 4197.3441 | 4271.9544 | 4345.9629 | 4419.3791 | 4492.2125 | 4564.4724 | 4636.1681 | 4707.3086 | 4777.9028 | 4847.9597 | 4917.488 | 4986.4963 | 5054.993 | 5122.9866 | 5190.4853 | 5257.4974 |  | 0% | -6.797% | -19.03% | -4.134% | 6.324% | 14.64% | 18.53% | 23.11% | 27.5% | 30.71% | 34.15% | 39.04% | 43.02% | 47.01% | 51.07% | 55.54% | 52.69% | 56.23% | 59.79% | 64.56% | 68.44% | 73.16% | 77.05% | 81.96% | 86.83% | 90.94% | 96.13% | 101.3% | 105.4% | 110.5% | 115.5% | 119.5% | 124.8% | 129.4% | 133.9% | 138.4% | 142.9% | 147.3% | 151.7% | 156.1% | 160.4% | 164.7% | 169% | 173.2% | 177.4% | 181.5% | 185.7% | 189.8% | 193.8% | 197.9% | 201.9% | 205.8% | 209.8%
NU | 99 | Commercial | All | Broilers | Natural Gas | Food services | Per unit | All | Natural Gas | Energy Index | 1242.729 | 1242.729 | 1242.729 | 1242.729 | 1242.729 | 1242.729 | 1242.729 | 1242.729 | 1242.729 | 1242.729 | 1242.729 | 1242.729 | 1242.729 | 1242.729 | 1242.729 | 1242.729 | 1242.729 | 1242.729 | 1242.729 | 1242.729 | 1242.729 | 1242.729 | 1242.729 | 1242.729 | 1242.729 | 1242.729 | 1242.729 | 1242.729 | 1242.729 | 1242.729 | 1242.729 | 1242.729 | 1242.729 | 1242.729 | 1242.729 | 1242.729 | 1242.729 | 1242.729 | 1242.729 | 1242.729 | 1242.729 | 1242.729 | 1242.729 | 1242.729 | 1242.729 | 1242.729 | 1242.729 | 1242.729 | 1242.729 | 1242.729 | 1242.729 | 1242.729 | 1242.729 | 1242.729 |  | 0% | 0% | 0% | 0% | 0% | 0% | 0% | 0% | 0% | 0% | 0% | 0% | 0% | 0% | 0% | 0% | 0% | 0% | 0% | 0% | 0% | 0% | 0% | 0% | 0% | 0% | 0% | 0% | 0% | 0% | 0% | 0% | 0% | 0% | 0% | 0% | 0% | 0% | 0% | 0% | 0% | 0% | 0% | 0% | 0% | 0% | 0% | 0% | 0% | 0% | 0% | 0% | 0%
NU | 100 | Commercial | All | CHP Plant - Hot Water | Natural Gas | Water heating | Per Archetype Plant | All | Natural Gas | Energy Index | 0 | 0 | 0 | 0 | 0 | 0 | 0 | 0 | 0 | 0 | 0 | 0 | 0 | 0 | 0 | 0 | 0 | 0 | 0 | 0 | 0 | 0 | 0 | 0 | 0 | 0 | 0 | 0 | 0 | 0 | 0 | 0 | 0 | 0 | 0 | 0 | 0 | 0 | 0 | 0 | 0 | 0 | 0 | 0 | 0 | 0 | 0 | 0 | 0 | 0 | 0 | 0 | 0 | 0 |  | 0% | 0% | 0% | 0% | 0% | 0% | 0% | 0% | 0% | 0% | 0% | 0% | 0% | 0% | 0% | 0% | 0% | 0% | 0% | 0% | 0% | 0% | 0% | 0% | 0% | 0% | 0% | 0% | 0% | 0% | 0% | 0% | 0% | 0% | 0% | 0% | 0% | 0% | 0% | 0% | 0% | 0% | 0% | 0% | 0% | 0% | 0% | 0% | 0% | 0% | 0% | 0% | 0%
NU | 101 | Commercial | All | CHP Plant - Steam | Natural Gas | Water heating | Per Archetype Plant | All | Natural Gas | Energy Index | 0 | 0 | 0 | 0 | 0 | 0 | 0 | 0 | 0 | 0 | 0 | 0 | 0 | 0 | 0 | 0 | 0 | 0 | 0 | 0 | 0 | 0 | 0 | 0 | 0 | 0 | 0 | 0 | 0 | 0 | 0 | 0 | 0 | 0 | 0 | 0 | 0 | 0 | 0 | 0 | 0 | 0 | 0 | 0 | 0 | 0 | 0 | 0 | 0 | 0 | 0 | 0 | 0 | 0 |  | 0% | 0% | 0% | 0% | 0% | 0% | 0% | 0% | 0% | 0% | 0% | 0% | 0% | 0% | 0% | 0% | 0% | 0% | 0% | 0% | 0% | 0% | 0% | 0% | 0% | 0% | 0% | 0% | 0% | 0% | 0% | 0% | 0% | 0% | 0% | 0% | 0% | 0% | 0% | 0% | 0% | 0% | 0% | 0% | 0% | 0% | 0% | 0% | 0% | 0% | 0% | 0% | 0%
NU | 102 | Transportation | All | Car | Gasoline | Road - Passenger | Per vehicle | All | Motor Gasoline | Energy Index | 261643.5369 | 233123.7253 | 237422.8901 | 220740.9197 | 225040.0845 | 226674.9781 | 225161.1877 | 222890.5021 | 220892.2987 | 218561.0615 | 216744.5129 | 215018.7919 | 213444.4498 | 212354.5207 | 211415.9707 | 210356.3174 | 209659.9738 | 207419.5639 | 206632.3929 | 206269.0832 | 205784.6703 | 205421.3606 | 205391.0848 | 205209.4299 | 205148.8783 | 205209.4299 | 205391.0848 | 205693.8428 | 206026.8767 | 206450.7381 | 206632.3929 | 207147.0817 | 207752.5978 | 208146.1833 | 208572.6536 | 208999.9976 | 209428.2172 | 209857.3141 | 210287.2903 | 210718.1474 | 211149.8873 | 211582.5118 | 212016.0227 | 212450.4219 | 212885.711 | 213321.892 | 213758.9668 | 214196.937 | 214635.8046 | 215075.5714 | 215516.2392 | 215957.8099 | 216400.2854 | 216843.6674 |  | 0% | 1.844% | -5.312% | -3.468% | -2.766% | -3.416% | -4.39% | -5.247% | -6.247% | -7.026% | -7.766% | -8.442% | -8.909% | -9.312% | -9.766% | -10.06% | -11.03% | -11.36% | -11.52% | -11.73% | -11.88% | -11.9% | -11.97% | -12% | -11.97% | -11.9% | -11.77% | -11.62% | -11.44% | -11.36% | -11.14% | -10.88% | -10.71% | -10.53% | -10.35% | -10.16% | -9.98% | -9.796% | -9.611% | -9.426% | -9.24% | -9.054% | -8.868% | -8.681% | -8.494% | -8.307% | -8.119% | -7.931% | -7.742% | -7.553% | -7.363% | -7.174% | -6.983%
NU | 103 | Transportation | All | Passenger Light Truck | Gasoline | Road - Passenger | Per vehicle | All | Motor Gasoline | Energy Index | 31.8256 | 28.3565 | 28.8794 | 26.8503 | 27.3732 | 27.5721 | 27.3879 | 27.1117 | 26.8687 | 26.5851 | 26.3642 | 26.1543 | 25.9628 | 25.8302 | 25.716 | 25.5871 | 25.5024 | 25.2299 | 25.1342 | 25.09 | 25.031 | 24.9869 | 24.9832 | 24.9611 | 24.9537 | 24.9611 | 24.9832 | 25.02 | 25.0605 | 25.1121 | 25.1342 | 25.1968 | 25.2704 | 25.3183 | 25.3702 | 25.4221 | 25.4742 | 25.5264 | 25.5787 | 25.6311 | 25.6837 | 25.7363 | 25.789 | 25.8418 | 25.8948 | 25.9479 | 26.001 | 26.0543 | 26.1077 | 26.1612 | 26.2148 | 26.2685 | 26.3223 | 26.3762 |  | 0% | 1.844% | -5.312% | -3.468% | -2.766% | -3.416% | -4.39% | -5.247% | -6.247% | -7.026% | -7.766% | -8.442% | -8.909% | -9.312% | -9.766% | -10.06% | -11.03% | -11.36% | -11.52% | -11.73% | -11.88% | -11.9% | -11.97% | -12% | -11.97% | -11.9% | -11.77% | -11.62% | -11.44% | -11.36% | -11.14% | -10.88% | -10.71% | -10.53% | -10.35% | -10.16% | -9.98% | -9.796% | -9.611% | -9.426% | -9.24% | -9.054% | -8.868% | -8.681% | -8.494% | -8.307% | -8.119% | -7.931% | -7.742% | -7.553% | -7.363% | -7.174% | -6.983%
NU | 104 | Transportation | All | Car | Diesel | Road - Passenger | Per vehicle | All | Diesel | Energy Index | 12539.9177 | 10072.8227 | 10448.4 | 10196.8666 | 10000.4638 | 10093.4967 | 10152.073 | 10108.4279 | 10098.0909 | 10061.3372 | 10040.6632 | 10016.5436 | 10038.3661 | 10067.08 | 10107.2794 | 10155.5187 | 10201.4608 | 10053.2973 | 10101.5366 | 10164.7071 | 10238.2146 | 10319.7619 | 10405.9035 | 10501.2336 | 10604.6035 | 10716.0132 | 10838.9086 | 10972.1409 | 11109.9674 | 11252.3882 | 11394.8089 | 11541.8239 | 11699.1759 | 11859.9735 | 12015.9443 | 12173.9662 | 12334.0663 | 12496.2719 | 12660.6106 | 12827.1106 | 12995.8002 | 13166.7082 | 13339.8639 | 13515.2967 | 13693.0367 | 13873.1141 | 14055.5597 | 14240.4047 | 14427.6805 | 14617.4193 | 14809.6533 | 15004.4153 | 15201.7387 | 15401.6571 |  | 0% | 3.729% | 1.231% | -0.7184% | 0.2052% | 0.7868% | 0.3535% | 0.2509% | -0.114% | -0.3193% | -0.5587% | -0.3421% | -0.05701% | 0.3421% | 0.821% | 1.277% | -0.1938% | 0.2851% | 0.9122% | 1.642% | 2.452% | 3.307% | 4.253% | 5.279% | 6.385% | 7.605% | 8.928% | 10.3% | 11.71% | 13.12% | 14.58% | 16.15% | 17.74% | 19.29% | 20.86% | 22.45% | 24.06% | 25.69% | 27.34% | 29.02% | 30.72% | 32.43% | 34.18% | 35.94% | 37.73% | 39.54% | 41.37% | 43.23% | 45.12% | 47.03% | 48.96% | 50.92% | 52.9%
NU | 105 | Transportation | All | Passenger Light Truck | Diesel | Road - Passenger | Per vehicle | All | Diesel | Energy Index | 0.66723 | 0.53596 | 0.55595 | 0.54256 | 0.53211 | 0.53706 | 0.54018 | 0.53786 | 0.53731 | 0.53535 | 0.53425 | 0.53297 | 0.53413 | 0.53566 | 0.5378 | 0.54036 | 0.54281 | 0.53492 | 0.53749 | 0.54085 | 0.54476 | 0.5491 | 0.55369 | 0.55876 | 0.56426 | 0.57019 | 0.57673 | 0.58381 | 0.59115 | 0.59873 | 0.6063 | 0.61413 | 0.6225 | 0.63105 | 0.63935 | 0.64776 | 0.65628 | 0.66491 | 0.67366 | 0.68251 | 0.69149 | 0.70058 | 0.7098 | 0.71913 | 0.72859 | 0.73817 | 0.74788 | 0.75771 | 0.76768 | 0.77778 | 0.788 | 0.79837 | 0.80887 | 0.8195 |  | 0% | 3.729% | 1.231% | -0.7184% | 0.2052% | 0.7868% | 0.3535% | 0.2509% | -0.114% | -0.3193% | -0.5587% | -0.3421% | -0.05701% | 0.3421% | 0.821% | 1.277% | -0.1938% | 0.2851% | 0.9122% | 1.642% | 2.452% | 3.307% | 4.253% | 5.279% | 6.385% | 7.605% | 8.928% | 10.3% | 11.71% | 13.12% | 14.58% | 16.15% | 17.74% | 19.29% | 20.86% | 22.45% | 24.06% | 25.69% | 27.34% | 29.02% | 30.72% | 32.43% | 34.18% | 35.94% | 37.73% | 39.54% | 41.37% | 43.23% | 45.12% | 47.03% | 48.96% | 50.92% | 52.9%
NU | 106 | Transportation | All | Car | Propane/LPG | Road - Passenger | Per vehicle | All | LPG | Energy Index | 0 | 0 | 0 | 0 | 0 | 0 | 0 | 0 | 0 | 0 | 0 | 0 | 0 | 0 | 0 | 0 | 0 | 0 | 0 | 0 | 0 | 0 | 0 | 0 | 0 | 0 | 0 | 0 | 0 | 0 | 0 | 0 | 0 | 0 | 0 | 0 | 0 | 0 | 0 | 0 | 0 | 0 | 0 | 0 | 0 | 0 | 0 | 0 | 0 | 0 | 0 | 0 | 0 | 0 |  | 0% | 0% | 0% | 0% | 0% | 0% | 0% | 0% | 0% | 0% | 0% | 0% | 0% | 0% | 0% | 0% | 0% | 0% | 0% | 0% | 0% | 0% | 0% | 0% | 0% | 0% | 0% | 0% | 0% | 0% | 0% | 0% | 0% | 0% | 0% | 0% | 0% | 0% | 0% | 0% | 0% | 0% | 0% | 0% | 0% | 0% | 0% | 0% | 0% | 0% | 0% | 0% | 0%
NU | 107 | Transportation | All | Passenger Light Truck | Propane/LPG | Road - Passenger | Per vehicle | All | LPG | Energy Index | 0.13852 | 0.13852 | 0.13852 | 0.13852 | 0.13852 | 0.13852 | 0.13852 | 0.13852 | 0.13852 | 0.13852 | 0.13852 | 0.13852 | 0.13852 | 0.13852 | 0.13852 | 0.13852 | 0.13852 | 0.13852 | 0.13852 | 0.13852 | 0.13852 | 0.13852 | 0.13852 | 0.13852 | 0.13852 | 0.13852 | 0.13852 | 0.13852 | 0.13852 | 0.13852 | 0.13852 | 0.13852 | 0.13852 | 0.13852 | 0.13852 | 0.13852 | 0.13852 | 0.13852 | 0.13852 | 0.13852 | 0.13852 | 0.13852 | 0.13852 | 0.13852 | 0.13852 | 0.13852 | 0.13852 | 0.13852 | 0.13852 | 0.13852 | 0.13852 | 0.13852 | 0.13852 | 0.13852 |  | 0% | 0% | 0% | 0% | 0% | 0% | 0% | 0% | 0% | 0% | 0% | 0% | 0% | 0% | 0% | 0% | 0% | 0% | 0% | 0% | 0% | 0% | 0% | 0% | 0% | 0% | 0% | 0% | 0% | 0% | 0% | 0% | 0% | 0% | 0% | 0% | 0% | 0% | 0% | 0% | 0% | 0% | 0% | 0% | 0% | 0% | 0% | 0% | 0% | 0% | 0% | 0% | 0%
NU | 108 | Transportation | All | Freight Light Truck | Gasoline | Road - Freight | Per vehicle | All | Motor Gasoline | Energy Index | 12.0701 | 10.7544 | 10.9528 | 10.1832 | 10.3815 | 10.4569 | 10.3871 | 10.2823 | 10.1902 | 10.0826 | 9.9988 | 9.9192 | 9.8466 | 9.7963 | 9.753 | 9.7041 | 9.672 | 9.5686 | 9.5323 | 9.5156 | 9.4932 | 9.4765 | 9.4751 | 9.4667 | 9.4639 | 9.4667 | 9.4751 | 9.489 | 9.5044 | 9.5239 | 9.5323 | 9.5561 | 9.584 | 9.6022 | 9.6218 | 9.6416 | 9.6613 | 9.6811 | 9.7009 | 9.7208 | 9.7407 | 9.7607 | 9.7807 | 9.8007 | 9.8208 | 9.8409 | 9.8611 | 9.8813 | 9.9015 | 9.9218 | 9.9422 | 9.9625 | 9.9829 | 10.0034 |  | 0% | 1.844% | -5.312% | -3.468% | -2.766% | -3.416% | -4.39% | -5.247% | -6.247% | -7.026% | -7.766% | -8.442% | -8.909% | -9.312% | -9.766% | -10.06% | -11.03% | -11.36% | -11.52% | -11.73% | -11.88% | -11.9% | -11.97% | -12% | -11.97% | -11.9% | -11.77% | -11.62% | -11.44% | -11.36% | -11.14% | -10.88% | -10.71% | -10.53% | -10.35% | -10.16% | -9.98% | -9.796% | -9.611% | -9.426% | -9.24% | -9.054% | -8.868% | -8.681% | -8.494% | -8.307% | -8.119% | -7.931% | -7.742% | -7.553% | -7.363% | -7.174% | -6.983%
NU | 109 | Transportation | All | Medium Truck | Gasoline | Road - Freight | Per vehicle | All | Motor Gasoline | Energy Index | 12.7658 | 11.3743 | 11.584 | 10.7701 | 10.9798 | 11.0596 | 10.9858 | 10.875 | 10.7775 | 10.6637 | 10.5751 | 10.4909 | 10.4141 | 10.3609 | 10.3151 | 10.2634 | 10.2294 | 10.1201 | 10.0817 | 10.064 | 10.0404 | 10.0226 | 10.0212 | 10.0123 | 10.0093 | 10.0123 | 10.0212 | 10.0359 | 10.0522 | 10.0729 | 10.0817 | 10.1068 | 10.1364 | 10.1556 | 10.1764 | 10.1972 | 10.2181 | 10.2391 | 10.2601 | 10.2811 | 10.3021 | 10.3232 | 10.3444 | 10.3656 | 10.3868 | 10.4081 | 10.4294 | 10.4508 | 10.4722 | 10.4937 | 10.5152 | 10.5367 | 10.5583 | 10.5799 |  | 0% | 1.844% | -5.312% | -3.468% | -2.766% | -3.416% | -4.39% | -5.247% | -6.247% | -7.026% | -7.766% | -8.442% | -8.909% | -9.312% | -9.766% | -10.06% | -11.03% | -11.36% | -11.52% | -11.73% | -11.88% | -11.9% | -11.97% | -12% | -11.97% | -11.9% | -11.77% | -11.62% | -11.44% | -11.36% | -11.14% | -10.88% | -10.71% | -10.53% | -10.35% | -10.16% | -9.98% | -9.796% | -9.611% | -9.426% | -9.24% | -9.054% | -8.868% | -8.681% | -8.494% | -8.307% | -8.119% | -7.931% | -7.742% | -7.553% | -7.363% | -7.174% | -6.983%
NU | 110 | Transportation | All | Freight Light Truck | Diesel | Road - Freight | Per vehicle | All | Diesel | Energy Index | 0.24098 | 0.19357 | 0.20079 | 0.19595 | 0.19218 | 0.19397 | 0.19509 | 0.19425 | 0.19405 | 0.19335 | 0.19295 | 0.19249 | 0.19291 | 0.19346 | 0.19423 | 0.19516 | 0.19604 | 0.19319 | 0.19412 | 0.19533 | 0.19675 | 0.19831 | 0.19997 | 0.2018 | 0.20379 | 0.20593 | 0.20829 | 0.21085 | 0.2135 | 0.21624 | 0.21897 | 0.2218 | 0.22482 | 0.22791 | 0.23091 | 0.23395 | 0.23702 | 0.24014 | 0.2433 | 0.2465 | 0.24974 | 0.25302 | 0.25635 | 0.25972 | 0.26314 | 0.2666 | 0.2701 | 0.27366 | 0.27725 | 0.2809 | 0.2846 | 0.28834 | 0.29213 | 0.29597 |  | 0% | 3.729% | 1.231% | -0.7184% | 0.2052% | 0.7868% | 0.3535% | 0.2509% | -0.114% | -0.3193% | -0.5587% | -0.3421% | -0.05701% | 0.3421% | 0.821% | 1.277% | -0.1938% | 0.2851% | 0.9122% | 1.642% | 2.452% | 3.307% | 4.253% | 5.279% | 6.385% | 7.605% | 8.928% | 10.3% | 11.71% | 13.12% | 14.58% | 16.15% | 17.74% | 19.29% | 20.86% | 22.45% | 24.06% | 25.69% | 27.34% | 29.02% | 30.72% | 32.43% | 34.18% | 35.94% | 37.73% | 39.54% | 41.37% | 43.23% | 45.12% | 47.03% | 48.96% | 50.92% | 52.9%
NU | 111 | Transportation | All | Medium Truck | Diesel | Road - Freight | Per vehicle | All | Diesel | Energy Index | 17.6975 | 14.2157 | 14.7457 | 14.3907 | 14.1136 | 14.2449 | 14.3275 | 14.2659 | 14.2513 | 14.1995 | 14.1703 | 14.1362 | 14.167 | 14.2076 | 14.2643 | 14.3324 | 14.3972 | 14.1881 | 14.2562 | 14.3454 | 14.4491 | 14.5642 | 14.6857 | 14.8203 | 14.9662 | 15.1234 | 15.2968 | 15.4849 | 15.6794 | 15.8804 | 16.0814 | 16.2889 | 16.5109 | 16.7379 | 16.958 | 17.181 | 17.4069 | 17.6359 | 17.8678 | 18.1028 | 18.3408 | 18.582 | 18.8264 | 19.074 | 19.3248 | 19.579 | 19.8365 | 20.0973 | 20.3616 | 20.6294 | 20.9007 | 21.1756 | 21.4541 | 21.7362 |  | 0% | 3.729% | 1.231% | -0.7184% | 0.2052% | 0.7868% | 0.3535% | 0.2509% | -0.114% | -0.3193% | -0.5587% | -0.3421% | -0.05701% | 0.3421% | 0.821% | 1.277% | -0.1938% | 0.2851% | 0.9122% | 1.642% | 2.452% | 3.307% | 4.253% | 5.279% | 6.385% | 7.605% | 8.928% | 10.3% | 11.71% | 13.12% | 14.58% | 16.15% | 17.74% | 19.29% | 20.86% | 22.45% | 24.06% | 25.69% | 27.34% | 29.02% | 30.72% | 32.43% | 34.18% | 35.94% | 37.73% | 39.54% | 41.37% | 43.23% | 45.12% | 47.03% | 48.96% | 50.92% | 52.9%
NU | 112 | Transportation | All | Heavy Truck | Diesel | Road - Freight | Per vehicle | All | Diesel | Energy Index | 18.6685 | 14.9957 | 15.5548 | 15.1803 | 14.888 | 15.0265 | 15.1137 | 15.0487 | 15.0333 | 14.9786 | 14.9478 | 14.9119 | 14.9444 | 14.9871 | 15.047 | 15.1188 | 15.1872 | 14.9666 | 15.0384 | 15.1325 | 15.2419 | 15.3633 | 15.4915 | 15.6335 | 15.7874 | 15.9532 | 16.1362 | 16.3345 | 16.5397 | 16.7517 | 16.9638 | 17.1826 | 17.4169 | 17.6563 | 17.8885 | 18.1237 | 18.3621 | 18.6035 | 18.8482 | 19.0961 | 19.3472 | 19.6016 | 19.8594 | 20.1206 | 20.3852 | 20.6533 | 20.9249 | 21.2001 | 21.4789 | 21.7613 | 22.0475 | 22.3375 | 22.6312 | 22.9289 |  | 0% | 3.729% | 1.231% | -0.7184% | 0.2052% | 0.7868% | 0.3535% | 0.2509% | -0.114% | -0.3193% | -0.5587% | -0.3421% | -0.05701% | 0.3421% | 0.821% | 1.277% | -0.1938% | 0.2851% | 0.9122% | 1.642% | 2.452% | 3.307% | 4.253% | 5.279% | 6.385% | 7.605% | 8.928% | 10.3% | 11.71% | 13.12% | 14.58% | 16.15% | 17.74% | 19.29% | 20.86% | 22.45% | 24.06% | 25.69% | 27.34% | 29.02% | 30.72% | 32.43% | 34.18% | 35.94% | 37.73% | 39.54% | 41.37% | 43.23% | 45.12% | 47.03% | 48.96% | 50.92% | 52.9%
NU | 113 | Transportation | All | Freight Light Truck | Propane/LPG | Road - Freight | Per vehicle | All | LPG | Energy Index | 0.55196 | 0.55196 | 0.55196 | 0.55196 | 0.55196 | 0.55196 | 0.55196 | 0.55196 | 0.55196 | 0.55196 | 0.55196 | 0.55196 | 0.55196 | 0.55196 | 0.55196 | 0.55196 | 0.55196 | 0.55196 | 0.55196 | 0.55196 | 0.55196 | 0.55196 | 0.55196 | 0.55196 | 0.55196 | 0.55196 | 0.55196 | 0.55196 | 0.55196 | 0.55196 | 0.55196 | 0.55196 | 0.55196 | 0.55196 | 0.55196 | 0.55196 | 0.55196 | 0.55196 | 0.55196 | 0.55196 | 0.55196 | 0.55196 | 0.55196 | 0.55196 | 0.55196 | 0.55196 | 0.55196 | 0.55196 | 0.55196 | 0.55196 | 0.55196 | 0.55196 | 0.55196 | 0.55196 |  | 0% | 0% | 0% | 0% | 0% | 0% | 0% | 0% | 0% | 0% | 0% | 0% | 0% | 0% | 0% | 0% | 0% | 0% | 0% | 0% | 0% | 0% | 0% | 0% | 0% | 0% | 0% | 0% | 0% | 0% | 0% | 0% | 0% | 0% | 0% | 0% | 0% | 0% | 0% | 0% | 0% | 0% | 0% | 0% | 0% | 0% | 0% | 0% | 0% | 0% | 0% | 0% | 0%
NU | 114 | Transportation | All | Motorcycle | Gasoline | Road - Passenger | Per vehicle | All | Motor Gasoline | Energy Index | 0.26072 | 0.2323 | 0.23658 | 0.21996 | 0.22424 | 0.22587 | 0.22437 | 0.2221 | 0.22011 | 0.21779 | 0.21598 | 0.21426 | 0.21269 | 0.2116 | 0.21067 | 0.20961 | 0.20892 | 0.20669 | 0.2059 | 0.20554 | 0.20506 | 0.2047 | 0.20467 | 0.20448 | 0.20442 | 0.20448 | 0.20467 | 0.20497 | 0.2053 | 0.20572 | 0.2059 | 0.20642 | 0.20702 | 0.20741 | 0.20784 | 0.20826 | 0.20869 | 0.20912 | 0.20954 | 0.20997 | 0.2104 | 0.21083 | 0.21127 | 0.2117 | 0.21213 | 0.21257 | 0.213 | 0.21344 | 0.21388 | 0.21432 | 0.21475 | 0.21519 | 0.21564 | 0.21608 |  | 0% | 1.844% | -5.312% | -3.468% | -2.766% | -3.416% | -4.39% | -5.247% | -6.247% | -7.026% | -7.766% | -8.442% | -8.909% | -9.312% | -9.766% | -10.06% | -11.03% | -11.36% | -11.52% | -11.73% | -11.88% | -11.9% | -11.97% | -12% | -11.97% | -11.9% | -11.77% | -11.62% | -11.44% | -11.36% | -11.14% | -10.88% | -10.71% | -10.53% | -10.35% | -10.16% | -9.98% | -9.796% | -9.611% | -9.426% | -9.24% | -9.054% | -8.868% | -8.681% | -8.494% | -8.307% | -8.119% | -7.931% | -7.742% | -7.553% | -7.363% | -7.174% | -6.983%
NU | 115 | Transportation | All | School Bus | Gasoline | Road - Passenger | Per vehicle | All | Motor Gasoline | Energy Index | 0.056626 | 0.050454 | 0.051384 | 0.047774 | 0.048705 | 0.049058 | 0.048731 | 0.048239 | 0.047807 | 0.047302 | 0.046909 | 0.046536 | 0.046195 | 0.045959 | 0.045756 | 0.045527 | 0.045376 | 0.044891 | 0.044721 | 0.044642 | 0.044537 | 0.044459 | 0.044452 | 0.044413 | 0.0444 | 0.044413 | 0.044452 | 0.044518 | 0.04459 | 0.044681 | 0.044721 | 0.044832 | 0.044963 | 0.045048 | 0.045141 | 0.045233 | 0.045326 | 0.045419 | 0.045512 | 0.045605 | 0.045698 | 0.045792 | 0.045886 | 0.04598 | 0.046074 | 0.046168 | 0.046263 | 0.046358 | 0.046453 | 0.046548 | 0.046643 | 0.046739 | 0.046835 | 0.046931 |  | 0% | 1.844% | -5.312% | -3.468% | -2.766% | -3.416% | -4.39% | -5.247% | -6.247% | -7.026% | -7.766% | -8.442% | -8.909% | -9.312% | -9.766% | -10.06% | -11.03% | -11.36% | -11.52% | -11.73% | -11.88% | -11.9% | -11.97% | -12% | -11.97% | -11.9% | -11.77% | -11.62% | -11.44% | -11.36% | -11.14% | -10.88% | -10.71% | -10.53% | -10.35% | -10.16% | -9.98% | -9.796% | -9.611% | -9.426% | -9.24% | -9.054% | -8.868% | -8.681% | -8.494% | -8.307% | -8.119% | -7.931% | -7.742% | -7.553% | -7.363% | -7.174% | -6.983%
NU | 116 | Transportation | All | Urban transit | Gasoline | Road - Passenger | Per vehicle | All | Motor Gasoline | Energy Index | 0.026467 | 0.023582 | 0.024017 | 0.022329 | 0.022764 | 0.022929 | 0.022776 | 0.022547 | 0.022344 | 0.022109 | 0.021925 | 0.02175 | 0.021591 | 0.021481 | 0.021386 | 0.021279 | 0.021208 | 0.020982 | 0.020902 | 0.020865 | 0.020816 | 0.020779 | 0.020776 | 0.020758 | 0.020752 | 0.020758 | 0.020776 | 0.020807 | 0.020841 | 0.020884 | 0.020902 | 0.020954 | 0.021015 | 0.021055 | 0.021098 | 0.021141 | 0.021185 | 0.021228 | 0.021272 | 0.021315 | 0.021359 | 0.021403 | 0.021447 | 0.02149 | 0.021535 | 0.021579 | 0.021623 | 0.021667 | 0.021712 | 0.021756 | 0.021801 | 0.021845 | 0.02189 | 0.021935 |  | 0% | 1.844% | -5.312% | -3.468% | -2.766% | -3.416% | -4.39% | -5.247% | -6.247% | -7.026% | -7.766% | -8.442% | -8.909% | -9.312% | -9.766% | -10.06% | -11.03% | -11.36% | -11.52% | -11.73% | -11.88% | -11.9% | -11.97% | -12% | -11.97% | -11.9% | -11.77% | -11.62% | -11.44% | -11.36% | -11.14% | -10.88% | -10.71% | -10.53% | -10.35% | -10.16% | -9.98% | -9.796% | -9.611% | -9.426% | -9.24% | -9.054% | -8.868% | -8.681% | -8.494% | -8.307% | -8.119% | -7.931% | -7.742% | -7.553% | -7.363% | -7.174% | -6.983%
NU | 117 | Transportation | All | Inter-City Bus | Gasoline | Road - Passenger | Per vehicle | All | Motor Gasoline | Energy Index | 0.025381 | 0.022615 | 0.023032 | 0.021413 | 0.02183 | 0.021989 | 0.021842 | 0.021622 | 0.021428 | 0.021202 | 0.021026 | 0.020858 | 0.020706 | 0.0206 | 0.020509 | 0.020406 | 0.020338 | 0.020121 | 0.020045 | 0.02001 | 0.019963 | 0.019927 | 0.019924 | 0.019907 | 0.019901 | 0.019907 | 0.019924 | 0.019954 | 0.019986 | 0.020027 | 0.020045 | 0.020095 | 0.020153 | 0.020192 | 0.020233 | 0.020274 | 0.020316 | 0.020358 | 0.020399 | 0.020441 | 0.020483 | 0.020525 | 0.020567 | 0.020609 | 0.020651 | 0.020694 | 0.020736 | 0.020779 | 0.020821 | 0.020864 | 0.020907 | 0.020949 | 0.020992 | 0.021035 |  | 0% | 1.844% | -5.312% | -3.468% | -2.766% | -3.416% | -4.39% | -5.247% | -6.247% | -7.026% | -7.766% | -8.442% | -8.909% | -9.312% | -9.766% | -10.06% | -11.03% | -11.36% | -11.52% | -11.73% | -11.88% | -11.9% | -11.97% | -12% | -11.97% | -11.9% | -11.77% | -11.62% | -11.44% | -11.36% | -11.14% | -10.88% | -10.71% | -10.53% | -10.35% | -10.16% | -9.98% | -9.796% | -9.611% | -9.426% | -9.24% | -9.054% | -8.868% | -8.681% | -8.494% | -8.307% | -8.119% | -7.931% | -7.742% | -7.553% | -7.363% | -7.174% | -6.983%
NU | 118 | Transportation | All | School Bus | Diesel | Road - Passenger | Per vehicle | All | Diesel | Energy Index | 0.3494 | 0.28066 | 0.29113 | 0.28412 | 0.27865 | 0.28124 | 0.28287 | 0.28165 | 0.28137 | 0.28034 | 0.27977 | 0.27909 | 0.2797 | 0.2805 | 0.28162 | 0.28297 | 0.28425 | 0.28012 | 0.28146 | 0.28322 | 0.28527 | 0.28754 | 0.28994 | 0.2926 | 0.29548 | 0.29858 | 0.30201 | 0.30572 | 0.30956 | 0.31353 | 0.3175 | 0.32159 | 0.32598 | 0.33046 | 0.3348 | 0.33921 | 0.34367 | 0.34819 | 0.35277 | 0.35741 | 0.36211 | 0.36687 | 0.37169 | 0.37658 | 0.38153 | 0.38655 | 0.39164 | 0.39679 | 0.402 | 0.40729 | 0.41265 | 0.41807 | 0.42357 | 0.42914 |  | 0% | 3.729% | 1.231% | -0.7184% | 0.2052% | 0.7868% | 0.3535% | 0.2509% | -0.114% | -0.3193% | -0.5587% | -0.3421% | -0.05701% | 0.3421% | 0.821% | 1.277% | -0.1938% | 0.2851% | 0.9122% | 1.642% | 2.452% | 3.307% | 4.253% | 5.279% | 6.385% | 7.605% | 8.928% | 10.3% | 11.71% | 13.12% | 14.58% | 16.15% | 17.74% | 19.29% | 20.86% | 22.45% | 24.06% | 25.69% | 27.34% | 29.02% | 30.72% | 32.43% | 34.18% | 35.94% | 37.73% | 39.54% | 41.37% | 43.23% | 45.12% | 47.03% | 48.96% | 50.92% | 52.9%
NU | 119 | Transportation | All | Urban transit | Diesel | Road - Passenger | Per vehicle | All | Diesel | Energy Index | 2.0308 | 1.6313 | 1.6921 | 1.6514 | 1.6196 | 1.6346 | 1.6441 | 1.6371 | 1.6354 | 1.6294 | 1.6261 | 1.6222 | 1.6257 | 1.6304 | 1.6369 | 1.6447 | 1.6521 | 1.6281 | 1.636 | 1.6462 | 1.6581 | 1.6713 | 1.6852 | 1.7007 | 1.7174 | 1.7355 | 1.7554 | 1.7769 | 1.7993 | 1.8223 | 1.8454 | 1.8692 | 1.8947 | 1.9207 | 1.946 | 1.9716 | 1.9975 | 2.0238 | 2.0504 | 2.0774 | 2.1047 | 2.1324 | 2.1604 | 2.1888 | 2.2176 | 2.2468 | 2.2763 | 2.3062 | 2.3366 | 2.3673 | 2.3984 | 2.43 | 2.4619 | 2.4943 |  | 0% | 3.729% | 1.231% | -0.7184% | 0.2052% | 0.7868% | 0.3535% | 0.2509% | -0.114% | -0.3193% | -0.5587% | -0.3421% | -0.05701% | 0.3421% | 0.821% | 1.277% | -0.1938% | 0.2851% | 0.9122% | 1.642% | 2.452% | 3.307% | 4.253% | 5.279% | 6.385% | 7.605% | 8.928% | 10.3% | 11.71% | 13.12% | 14.58% | 16.15% | 17.74% | 19.29% | 20.86% | 22.45% | 24.06% | 25.69% | 27.34% | 29.02% | 30.72% | 32.43% | 34.18% | 35.94% | 37.73% | 39.54% | 41.37% | 43.23% | 45.12% | 47.03% | 48.96% | 50.92% | 52.9%
NU | 120 | Transportation | All | Inter-City Bus | Diesel | Road - Passenger | Per vehicle | All | Diesel | Energy Index | 0.2026 | 0.16274 | 0.16881 | 0.16475 | 0.16157 | 0.16308 | 0.16402 | 0.16332 | 0.16315 | 0.16256 | 0.16222 | 0.16183 | 0.16219 | 0.16265 | 0.1633 | 0.16408 | 0.16482 | 0.16243 | 0.16321 | 0.16423 | 0.16542 | 0.16673 | 0.16813 | 0.16967 | 0.17134 | 0.17314 | 0.17512 | 0.17727 | 0.1795 | 0.1818 | 0.1841 | 0.18648 | 0.18902 | 0.19162 | 0.19414 | 0.19669 | 0.19928 | 0.2019 | 0.20455 | 0.20724 | 0.20997 | 0.21273 | 0.21553 | 0.21836 | 0.22123 | 0.22414 | 0.22709 | 0.23008 | 0.2331 | 0.23617 | 0.23928 | 0.24242 | 0.24561 | 0.24884 |  | 0% | 3.729% | 1.231% | -0.7184% | 0.2052% | 0.7868% | 0.3535% | 0.2509% | -0.114% | -0.3193% | -0.5587% | -0.3421% | -0.05701% | 0.3421% | 0.821% | 1.277% | -0.1938% | 0.2851% | 0.9122% | 1.642% | 2.452% | 3.307% | 4.253% | 5.279% | 6.385% | 7.605% | 8.928% | 10.3% | 11.71% | 13.12% | 14.58% | 16.15% | 17.74% | 19.29% | 20.86% | 22.45% | 24.06% | 25.69% | 27.34% | 29.02% | 30.72% | 32.43% | 34.18% | 35.94% | 37.73% | 39.54% | 41.37% | 43.23% | 45.12% | 47.03% | 48.96% | 50.92% | 52.9%
NU | 121 | Transportation | All | Short-haul airplane | Aviation Gasoline | Air - Passenger | Per vehicle | All | Aviation Fuel | Energy Index | 0.14536 | 0.16367 | 0.16608 | 0.086135 | 0.13656 | 0.17109 | 0.17156 | 0.17177 | 0.17184 | 0.17156 | 0.17187 | 0.17231 | 0.17253 | 0.17324 | 0.17404 | 0.17455 | 0.17549 | 0.176 | 0.17667 | 0.17775 | 0.17848 | 0.17922 | 0.18036 | 0.18114 | 0.18197 | 0.18285 | 0.18376 | 0.18472 | 0.18571 | 0.18672 | 0.18739 | 0.18844 | 0.18953 | 0.19025 | 0.19117 | 0.19209 | 0.19302 | 0.19396 | 0.1949 | 0.19584 | 0.19679 | 0.19774 | 0.1987 | 0.19966 | 0.20062 | 0.2016 | 0.20257 | 0.20355 | 0.20454 | 0.20553 | 0.20652 | 0.20752 | 0.20853 | 0.20953 |  | 0% | 1.47% | -47.37% | -16.56% | 4.534% | 4.819% | 4.95% | 4.992% | 4.819% | 5.01% | 5.278% | 5.414% | 5.849% | 6.337% | 6.646% | 7.223% | 7.533% | 7.943% | 8.604% | 9.05% | 9.502% | 10.2% | 10.67% | 11.18% | 11.72% | 12.27% | 12.86% | 13.46% | 14.08% | 14.49% | 15.14% | 15.8% | 16.24% | 16.8% | 17.37% | 17.93% | 18.5% | 19.08% | 19.65% | 20.23% | 20.82% | 21.4% | 21.99% | 22.58% | 23.17% | 23.77% | 24.37% | 24.97% | 25.57% | 26.18% | 26.79% | 27.41% | 28.02%
NU | 122 | Transportation | All | Helicopter | Aviation Gasoline | Air - Passenger | Per vehicle | All | Aviation Fuel | Energy Index | 0.0076507 | 0.0086142 | 0.0087408 | 0.0045334 | 0.0071873 | 0.0090048 | 0.0090294 | 0.0090407 | 0.0090443 | 0.0090294 | 0.0090458 | 0.0090689 | 0.0090806 | 0.0091181 | 0.0091601 | 0.0091867 | 0.0092365 | 0.0092631 | 0.0092985 | 0.0093554 | 0.0093938 | 0.0094328 | 0.0094927 | 0.0095337 | 0.0095773 | 0.0096234 | 0.0096716 | 0.0097223 | 0.0097741 | 0.0098274 | 0.0098628 | 0.0099181 | 0.009975 | 0.010013 | 0.010061 | 0.01011 | 0.010159 | 0.010208 | 0.010258 | 0.010307 | 0.010357 | 0.010407 | 0.010458 | 0.010508 | 0.010559 | 0.01061 | 0.010662 | 0.010713 | 0.010765 | 0.010817 | 0.01087 | 0.010922 | 0.010975 | 0.011028 |  | 0% | 1.47% | -47.37% | -16.56% | 4.534% | 4.819% | 4.95% | 4.992% | 4.819% | 5.01% | 5.278% | 5.414% | 5.849% | 6.337% | 6.646% | 7.223% | 7.533% | 7.943% | 8.604% | 9.05% | 9.502% | 10.2% | 10.67% | 11.18% | 11.72% | 12.27% | 12.86% | 13.46% | 14.08% | 14.49% | 15.14% | 15.8% | 16.24% | 16.8% | 17.37% | 17.93% | 18.5% | 19.08% | 19.65% | 20.23% | 20.82% | 21.4% | 21.99% | 22.58% | 23.17% | 23.77% | 24.37% | 24.97% | 25.57% | 26.18% | 26.79% | 27.41% | 28.02%
NU | 123 | Transportation | All | Short-haul airplane | Aviation Gasoline | Air - Freight | Per vehicle | All | Aviation Fuel | Energy Index | 0.0019048 | 0.0021447 | 0.0021762 | 0.0011287 | 0.0017895 | 0.002242 | 0.0022481 | 0.0022509 | 0.0022518 | 0.0022481 | 0.0022522 | 0.0022579 | 0.0022608 | 0.0022702 | 0.0022806 | 0.0022873 | 0.0022996 | 0.0023063 | 0.0023151 | 0.0023292 | 0.0023388 | 0.0023485 | 0.0023634 | 0.0023736 | 0.0023845 | 0.002396 | 0.002408 | 0.0024206 | 0.0024335 | 0.0024468 | 0.0024556 | 0.0024694 | 0.0024835 | 0.002493 | 0.002505 | 0.0025171 | 0.0025293 | 0.0025416 | 0.0025539 | 0.0025662 | 0.0025787 | 0.0025911 | 0.0026037 | 0.0026163 | 0.0026289 | 0.0026417 | 0.0026545 | 0.0026673 | 0.0026802 | 0.0026932 | 0.0027062 | 0.0027193 | 0.0027325 | 0.0027457 |  | 0% | 1.47% | -47.37% | -16.56% | 4.534% | 4.819% | 4.95% | 4.992% | 4.819% | 5.01% | 5.278% | 5.414% | 5.849% | 6.337% | 6.646% | 7.223% | 7.533% | 7.943% | 8.604% | 9.05% | 9.502% | 10.2% | 10.67% | 11.18% | 11.72% | 12.27% | 12.86% | 13.46% | 14.08% | 14.49% | 15.14% | 15.8% | 16.24% | 16.8% | 17.37% | 17.93% | 18.5% | 19.08% | 19.65% | 20.23% | 20.82% | 21.4% | 21.99% | 22.58% | 23.17% | 23.77% | 24.37% | 24.97% | 25.57% | 26.18% | 26.79% | 27.41% | 28.02%
NU | 124 | Transportation | All | Short-haul airplane | Aviation Turbo Fuel | Air - Passenger | Per vehicle | All | Aviation Fuel | Energy Index | 22.4913 | 25.324 | 25.6961 | 13.3272 | 21.1292 | 26.4721 | 26.5444 | 26.5776 | 26.5881 | 26.5444 | 26.5927 | 26.6605 | 26.6951 | 26.8051 | 26.9287 | 27.007 | 27.1532 | 27.2315 | 27.3355 | 27.5027 | 27.6157 | 27.7303 | 27.9065 | 28.0271 | 28.1552 | 28.2908 | 28.4324 | 28.5816 | 28.7338 | 28.8905 | 28.9944 | 29.1571 | 29.3244 | 29.4359 | 29.5784 | 29.7215 | 29.8654 | 30.0099 | 30.1552 | 30.3012 | 30.4478 | 30.5952 | 30.7433 | 30.8921 | 31.0416 | 31.1919 | 31.3428 | 31.4945 | 31.647 | 31.8001 | 31.9541 | 32.1087 | 32.2641 | 32.4203 |  | 0% | 1.47% | -47.37% | -16.56% | 4.534% | 4.819% | 4.95% | 4.992% | 4.819% | 5.01% | 5.278% | 5.414% | 5.849% | 6.337% | 6.646% | 7.223% | 7.533% | 7.943% | 8.604% | 9.05% | 9.502% | 10.2% | 10.67% | 11.18% | 11.72% | 12.27% | 12.86% | 13.46% | 14.08% | 14.49% | 15.14% | 15.8% | 16.24% | 16.8% | 17.37% | 17.93% | 18.5% | 19.08% | 19.65% | 20.23% | 20.82% | 21.4% | 21.99% | 22.58% | 23.17% | 23.77% | 24.37% | 24.97% | 25.57% | 26.18% | 26.79% | 27.41% | 28.02%
NU | 125 | Transportation | All | Helicopter | Aviation Turbo Fuel | Air - Passenger | Per vehicle | All | Aviation Fuel | Energy Index | 1.1838 | 1.3328 | 1.3524 | 0.70143 | 1.1121 | 1.3933 | 1.3971 | 1.3988 | 1.3994 | 1.3971 | 1.3996 | 1.4032 | 1.405 | 1.4108 | 1.4173 | 1.4214 | 1.4291 | 1.4332 | 1.4387 | 1.4475 | 1.4535 | 1.4595 | 1.4688 | 1.4751 | 1.4819 | 1.489 | 1.4964 | 1.5043 | 1.5123 | 1.5206 | 1.526 | 1.5346 | 1.5434 | 1.5493 | 1.5568 | 1.5643 | 1.5719 | 1.5795 | 1.5871 | 1.5948 | 1.6025 | 1.6103 | 1.6181 | 1.6259 | 1.6338 | 1.6417 | 1.6496 | 1.6576 | 1.6656 | 1.6737 | 1.6818 | 1.6899 | 1.6981 | 1.7063 |  | 0% | 1.47% | -47.37% | -16.56% | 4.534% | 4.819% | 4.95% | 4.992% | 4.819% | 5.01% | 5.278% | 5.414% | 5.849% | 6.337% | 6.646% | 7.223% | 7.533% | 7.943% | 8.604% | 9.05% | 9.502% | 10.2% | 10.67% | 11.18% | 11.72% | 12.27% | 12.86% | 13.46% | 14.08% | 14.49% | 15.14% | 15.8% | 16.24% | 16.8% | 17.37% | 17.93% | 18.5% | 19.08% | 19.65% | 20.23% | 20.82% | 21.4% | 21.99% | 22.58% | 23.17% | 23.77% | 24.37% | 24.97% | 25.57% | 26.18% | 26.79% | 27.41% | 28.02%
NU | 126 | Transportation | All | Short-haul airplane | Aviation Turbo Fuel | Air - Freight | Per vehicle | All | Aviation Fuel | Energy Index | 0.49804 | 0.56077 | 0.56901 | 0.29511 | 0.46788 | 0.58619 | 0.58779 | 0.58853 | 0.58876 | 0.58779 | 0.58886 | 0.59036 | 0.59113 | 0.59357 | 0.5963 | 0.59804 | 0.60127 | 0.60301 | 0.60531 | 0.60901 | 0.61152 | 0.61405 | 0.61795 | 0.62062 | 0.62346 | 0.62646 | 0.6296 | 0.6329 | 0.63627 | 0.63974 | 0.64204 | 0.64565 | 0.64935 | 0.65182 | 0.65498 | 0.65815 | 0.66133 | 0.66453 | 0.66775 | 0.67098 | 0.67423 | 0.67749 | 0.68077 | 0.68407 | 0.68738 | 0.6907 | 0.69405 | 0.69741 | 0.70078 | 0.70417 | 0.70758 | 0.71101 | 0.71445 | 0.71791 |  | 0% | 1.47% | -47.37% | -16.56% | 4.534% | 4.819% | 4.95% | 4.992% | 4.819% | 5.01% | 5.278% | 5.414% | 5.849% | 6.337% | 6.646% | 7.223% | 7.533% | 7.943% | 8.604% | 9.05% | 9.502% | 10.2% | 10.67% | 11.18% | 11.72% | 12.27% | 12.86% | 13.46% | 14.08% | 14.49% | 15.14% | 15.8% | 16.24% | 16.8% | 17.37% | 17.93% | 18.5% | 19.08% | 19.65% | 20.23% | 20.82% | 21.4% | 21.99% | 22.58% | 23.17% | 23.77% | 24.37% | 24.97% | 25.57% | 26.18% | 26.79% | 27.41% | 28.02%
NU | 127 | Transportation | All | Train | Diesel | Rail - Passenger | Per vehicle | All | Diesel | Energy Index | 0.14868 | 0.11942 | 0.12388 | 0.1209 | 0.11857 | 0.11967 | 0.12036 | 0.11985 | 0.11972 | 0.11929 | 0.11904 | 0.11876 | 0.11902 | 0.11936 | 0.11983 | 0.12041 | 0.12095 | 0.11919 | 0.11977 | 0.12051 | 0.12139 | 0.12235 | 0.12337 | 0.1245 | 0.12573 | 0.12705 | 0.12851 | 0.13009 | 0.13172 | 0.13341 | 0.1351 | 0.13684 | 0.13871 | 0.14061 | 0.14246 | 0.14434 | 0.14623 | 0.14816 | 0.15011 | 0.15208 | 0.15408 | 0.15611 | 0.15816 | 0.16024 | 0.16235 | 0.16448 | 0.16664 | 0.16884 | 0.17106 | 0.17331 | 0.17559 | 0.17789 | 0.18023 | 0.1826 |  | 0% | 3.729% | 1.231% | -0.7184% | 0.2052% | 0.7868% | 0.3535% | 0.2509% | -0.114% | -0.3193% | -0.5587% | -0.3421% | -0.05701% | 0.3421% | 0.821% | 1.277% | -0.1938% | 0.2851% | 0.9122% | 1.642% | 2.452% | 3.307% | 4.253% | 5.279% | 6.385% | 7.605% | 8.928% | 10.3% | 11.71% | 13.12% | 14.58% | 16.15% | 17.74% | 19.29% | 20.86% | 22.45% | 24.06% | 25.69% | 27.34% | 29.02% | 30.72% | 32.43% | 34.18% | 35.94% | 37.73% | 39.54% | 41.37% | 43.23% | 45.12% | 47.03% | 48.96% | 50.92% | 52.9%
NU | 128 | Transportation | All | Train | Diesel | Rail - Freight | Per vehicle | All | Diesel | Energy Index | 6.0539 | 4.8629 | 5.0442 | 4.9227 | 4.8279 | 4.8728 | 4.9011 | 4.88 | 4.8751 | 4.8573 | 4.8473 | 4.8357 | 4.8462 | 4.8601 | 4.8795 | 4.9028 | 4.925 | 4.8534 | 4.8767 | 4.9072 | 4.9427 | 4.9821 | 5.0237 | 5.0697 | 5.1196 | 5.1734 | 5.2327 | 5.297 | 5.3636 | 5.4323 | 5.5011 | 5.572 | 5.648 | 5.7256 | 5.8009 | 5.8772 | 5.9545 | 6.0328 | 6.1122 | 6.1925 | 6.274 | 6.3565 | 6.4401 | 6.5248 | 6.6106 | 6.6975 | 6.7856 | 6.8748 | 6.9653 | 7.0569 | 7.1497 | 7.2437 | 7.3389 | 7.4355 |  | 0% | 3.729% | 1.231% | -0.7184% | 0.2052% | 0.7868% | 0.3535% | 0.2509% | -0.114% | -0.3193% | -0.5587% | -0.3421% | -0.05701% | 0.3421% | 0.821% | 1.277% | -0.1938% | 0.2851% | 0.9122% | 1.642% | 2.452% | 3.307% | 4.253% | 5.279% | 6.385% | 7.605% | 8.928% | 10.3% | 11.71% | 13.12% | 14.58% | 16.15% | 17.74% | 19.29% | 20.86% | 22.45% | 24.06% | 25.69% | 27.34% | 29.02% | 30.72% | 32.43% | 34.18% | 35.94% | 37.73% | 39.54% | 41.37% | 43.23% | 45.12% | 47.03% | 48.96% | 50.92% | 52.9%
NU | 129 | Transportation | All | Boat | Diesel | Marine - Freight | Per vehicle | All | Diesel | Energy Index | 7.5087 | 6.0314 | 6.2563 | 6.1057 | 5.9881 | 6.0438 | 6.0789 | 6.0527 | 6.0465 | 6.0245 | 6.0122 | 5.9977 | 6.0108 | 6.028 | 6.052 | 6.0809 | 6.1084 | 6.0197 | 6.0486 | 6.0864 | 6.1304 | 6.1793 | 6.2309 | 6.2879 | 6.3498 | 6.4165 | 6.4901 | 6.5699 | 6.6524 | 6.7377 | 6.823 | 6.911 | 7.0052 | 7.1015 | 7.1949 | 7.2895 | 7.3854 | 7.4825 | 7.5809 | 7.6806 | 7.7816 | 7.884 | 7.9876 | 8.0927 | 8.1991 | 8.3069 | 8.4162 | 8.5269 | 8.639 | 8.7526 | 8.8677 | 8.9844 | 9.1025 | 9.2222 |  | 0% | 3.729% | 1.231% | -0.7184% | 0.2052% | 0.7868% | 0.3535% | 0.2509% | -0.114% | -0.3193% | -0.5587% | -0.3421% | -0.05701% | 0.3421% | 0.821% | 1.277% | -0.1938% | 0.2851% | 0.9122% | 1.642% | 2.452% | 3.307% | 4.253% | 5.279% | 6.385% | 7.605% | 8.928% | 10.3% | 11.71% | 13.12% | 14.58% | 16.15% | 17.74% | 19.29% | 20.86% | 22.45% | 24.06% | 25.69% | 27.34% | 29.02% | 30.72% | 32.43% | 34.18% | 35.94% | 37.73% | 39.54% | 41.37% | 43.23% | 45.12% | 47.03% | 48.96% | 50.92% | 52.9%
NU | 130 | Transportation | All | Boat | Heavy Fuel Oil | Marine - Freight | Per vehicle | All | Heavy Fuel Oil | Energy Index | 5.7529 | 5.7529 | 5.7529 | 5.7529 | 5.7529 | 5.7529 | 5.7529 | 5.7529 | 5.7529 | 5.7529 | 5.7529 | 5.7529 | 5.7529 | 5.7529 | 5.7529 | 5.7529 | 5.7529 | 5.7529 | 5.7529 | 5.7529 | 5.7529 | 5.7529 | 5.7529 | 5.7529 | 5.7529 | 5.7529 | 5.7529 | 5.7529 | 5.7529 | 5.7529 | 5.7529 | 5.7529 | 5.7529 | 5.7529 | 5.7529 | 5.7529 | 5.7529 | 5.7529 | 5.7529 | 5.7529 | 5.7529 | 5.7529 | 5.7529 | 5.7529 | 5.7529 | 5.7529 | 5.7529 | 5.7529 | 5.7529 | 5.7529 | 5.7529 | 5.7529 | 5.7529 | 5.7529 |  | 0% | 0% | 0% | 0% | 0% | 0% | 0% | 0% | 0% | 0% | 0% | 0% | 0% | 0% | 0% | 0% | 0% | 0% | 0% | 0% | 0% | 0% | 0% | 0% | 0% | 0% | 0% | 0% | 0% | 0% | 0% | 0% | 0% | 0% | 0% | 0% | 0% | 0% | 0% | 0% | 0% | 0% | 0% | 0% | 0% | 0% | 0% | 0% | 0% | 0% | 0% | 0% | 0%
NU | 131 | Transportation | All | Bike | Gasoline | Off road vehicles | Per vehicle | All | Motor Gasoline | Energy Index | 1.6875 | 1.5036 | 1.5313 | 1.4237 | 1.4515 | 1.462 | 1.4522 | 1.4376 | 1.4247 | 1.4097 | 1.3979 | 1.3868 | 1.3767 | 1.3696 | 1.3636 | 1.3567 | 1.3523 | 1.3378 | 1.3327 | 1.3304 | 1.3273 | 1.3249 | 1.3247 | 1.3235 | 1.3232 | 1.3235 | 1.3247 | 1.3267 | 1.3288 | 1.3316 | 1.3327 | 1.336 | 1.34 | 1.3425 | 1.3452 | 1.348 | 1.3508 | 1.3535 | 1.3563 | 1.3591 | 1.3619 | 1.3647 | 1.3675 | 1.3703 | 1.3731 | 1.3759 | 1.3787 | 1.3815 | 1.3843 | 1.3872 | 1.39 | 1.3929 | 1.3957 | 1.3986 |  | 0% | 1.844% | -5.312% | -3.468% | -2.766% | -3.416% | -4.39% | -5.247% | -6.247% | -7.026% | -7.766% | -8.442% | -8.909% | -9.312% | -9.766% | -10.06% | -11.03% | -11.36% | -11.52% | -11.73% | -11.88% | -11.9% | -11.97% | -12% | -11.97% | -11.9% | -11.77% | -11.62% | -11.44% | -11.36% | -11.14% | -10.88% | -10.71% | -10.53% | -10.35% | -10.16% | -9.98% | -9.796% | -9.611% | -9.426% | -9.24% | -9.054% | -8.868% | -8.681% | -8.494% | -8.307% | -8.119% | -7.931% | -7.742% | -7.553% | -7.363% | -7.174% | -6.983%
NU | 132 | Transportation | All | Quad | Gasoline | Off road vehicles | Per vehicle | All | Motor Gasoline | Energy Index | 1.6875 | 1.5036 | 1.5313 | 1.4237 | 1.4515 | 1.462 | 1.4522 | 1.4376 | 1.4247 | 1.4097 | 1.3979 | 1.3868 | 1.3767 | 1.3696 | 1.3636 | 1.3567 | 1.3523 | 1.3378 | 1.3327 | 1.3304 | 1.3273 | 1.3249 | 1.3247 | 1.3235 | 1.3232 | 1.3235 | 1.3247 | 1.3267 | 1.3288 | 1.3316 | 1.3327 | 1.336 | 1.34 | 1.3425 | 1.3452 | 1.348 | 1.3508 | 1.3535 | 1.3563 | 1.3591 | 1.3619 | 1.3647 | 1.3675 | 1.3703 | 1.3731 | 1.3759 | 1.3787 | 1.3815 | 1.3843 | 1.3872 | 1.39 | 1.3929 | 1.3957 | 1.3986 |  | 0% | 1.844% | -5.312% | -3.468% | -2.766% | -3.416% | -4.39% | -5.247% | -6.247% | -7.026% | -7.766% | -8.442% | -8.909% | -9.312% | -9.766% | -10.06% | -11.03% | -11.36% | -11.52% | -11.73% | -11.88% | -11.9% | -11.97% | -12% | -11.97% | -11.9% | -11.77% | -11.62% | -11.44% | -11.36% | -11.14% | -10.88% | -10.71% | -10.53% | -10.35% | -10.16% | -9.98% | -9.796% | -9.611% | -9.426% | -9.24% | -9.054% | -8.868% | -8.681% | -8.494% | -8.307% | -8.119% | -7.931% | -7.742% | -7.553% | -7.363% | -7.174% | -6.983%
NU | 133 | Transportation | All | Snowmobile | Gasoline | Off road vehicles | Per vehicle | All | Motor Gasoline | Energy Index | 1.6875 | 1.5036 | 1.5313 | 1.4237 | 1.4515 | 1.462 | 1.4522 | 1.4376 | 1.4247 | 1.4097 | 1.3979 | 1.3868 | 1.3767 | 1.3696 | 1.3636 | 1.3567 | 1.3523 | 1.3378 | 1.3327 | 1.3304 | 1.3273 | 1.3249 | 1.3247 | 1.3235 | 1.3232 | 1.3235 | 1.3247 | 1.3267 | 1.3288 | 1.3316 | 1.3327 | 1.336 | 1.34 | 1.3425 | 1.3452 | 1.348 | 1.3508 | 1.3535 | 1.3563 | 1.3591 | 1.3619 | 1.3647 | 1.3675 | 1.3703 | 1.3731 | 1.3759 | 1.3787 | 1.3815 | 1.3843 | 1.3872 | 1.39 | 1.3929 | 1.3957 | 1.3986 |  | 0% | 1.844% | -5.312% | -3.468% | -2.766% | -3.416% | -4.39% | -5.247% | -6.247% | -7.026% | -7.766% | -8.442% | -8.909% | -9.312% | -9.766% | -10.06% | -11.03% | -11.36% | -11.52% | -11.73% | -11.88% | -11.9% | -11.97% | -12% | -11.97% | -11.9% | -11.77% | -11.62% | -11.44% | -11.36% | -11.14% | -10.88% | -10.71% | -10.53% | -10.35% | -10.16% | -9.98% | -9.796% | -9.611% | -9.426% | -9.24% | -9.054% | -8.868% | -8.681% | -8.494% | -8.307% | -8.119% | -7.931% | -7.742% | -7.553% | -7.363% | -7.174% | -6.983%
NU | 134 | Transportation | All | Boat motor | Gasoline | Off road vehicles | Per vehicle | All | Motor Gasoline | Energy Index | 1.6875 | 1.5036 | 1.5313 | 1.4237 | 1.4515 | 1.462 | 1.4522 | 1.4376 | 1.4247 | 1.4097 | 1.3979 | 1.3868 | 1.3767 | 1.3696 | 1.3636 | 1.3567 | 1.3523 | 1.3378 | 1.3327 | 1.3304 | 1.3273 | 1.3249 | 1.3247 | 1.3235 | 1.3232 | 1.3235 | 1.3247 | 1.3267 | 1.3288 | 1.3316 | 1.3327 | 1.336 | 1.34 | 1.3425 | 1.3452 | 1.348 | 1.3508 | 1.3535 | 1.3563 | 1.3591 | 1.3619 | 1.3647 | 1.3675 | 1.3703 | 1.3731 | 1.3759 | 1.3787 | 1.3815 | 1.3843 | 1.3872 | 1.39 | 1.3929 | 1.3957 | 1.3986 |  | 0% | 1.844% | -5.312% | -3.468% | -2.766% | -3.416% | -4.39% | -5.247% | -6.247% | -7.026% | -7.766% | -8.442% | -8.909% | -9.312% | -9.766% | -10.06% | -11.03% | -11.36% | -11.52% | -11.73% | -11.88% | -11.9% | -11.97% | -12% | -11.97% | -11.9% | -11.77% | -11.62% | -11.44% | -11.36% | -11.14% | -10.88% | -10.71% | -10.53% | -10.35% | -10.16% | -9.98% | -9.796% | -9.611% | -9.426% | -9.24% | -9.054% | -8.868% | -8.681% | -8.494% | -8.307% | -8.119% | -7.931% | -7.742% | -7.553% | -7.363% | -7.174% | -6.983%
NU | 135 | Transportation | All | Golf Cart | Diesel | Off road vehicles | Per vehicle | All | Diesel | Energy Index | 0 | 0 | 0 | 0 | 0 | 0 | 0 | 0 | 0 | 0 | 0 | 0 | 0 | 0 | 0 | 0 | 0 | 0 | 0 | 0 | 0 | 0 | 0 | 0 | 0 | 0 | 0 | 0 | 0 | 0 | 0 | 0 | 0 | 0 | 0 | 0 | 0 | 0 | 0 | 0 | 0 | 0 | 0 | 0 | 0 | 0 | 0 | 0 | 0 | 0 | 0 | 0 | 0 | 0 |  | 0% | 0% | 0% | 0% | 0% | 0% | 0% | 0% | 0% | 0% | 0% | 0% | 0% | 0% | 0% | 0% | 0% | 0% | 0% | 0% | 0% | 0% | 0% | 0% | 0% | 0% | 0% | 0% | 0% | 0% | 0% | 0% | 0% | 0% | 0% | 0% | 0% | 0% | 0% | 0% | 0% | 0% | 0% | 0% | 0% | 0% | 0% | 0% | 0% | 0% | 0% | 0% | 0%
NU | 136 | Transportation | All | Golf Cart | Gasoline | Off road vehicles | Per vehicle | All | Motor Gasoline | Energy Index | 1.6875 | 1.5036 | 1.5313 | 1.4237 | 1.4515 | 1.462 | 1.4522 | 1.4376 | 1.4247 | 1.4097 | 1.3979 | 1.3868 | 1.3767 | 1.3696 | 1.3636 | 1.3567 | 1.3523 | 1.3378 | 1.3327 | 1.3304 | 1.3273 | 1.3249 | 1.3247 | 1.3235 | 1.3232 | 1.3235 | 1.3247 | 1.3267 | 1.3288 | 1.3316 | 1.3327 | 1.336 | 1.34 | 1.3425 | 1.3452 | 1.348 | 1.3508 | 1.3535 | 1.3563 | 1.3591 | 1.3619 | 1.3647 | 1.3675 | 1.3703 | 1.3731 | 1.3759 | 1.3787 | 1.3815 | 1.3843 | 1.3872 | 1.39 | 1.3929 | 1.3957 | 1.3986 |  | 0% | 1.844% | -5.312% | -3.468% | -2.766% | -3.416% | -4.39% | -5.247% | -6.247% | -7.026% | -7.766% | -8.442% | -8.909% | -9.312% | -9.766% | -10.06% | -11.03% | -11.36% | -11.52% | -11.73% | -11.88% | -11.9% | -11.97% | -12% | -11.97% | -11.9% | -11.77% | -11.62% | -11.44% | -11.36% | -11.14% | -10.88% | -10.71% | -10.53% | -10.35% | -10.16% | -9.98% | -9.796% | -9.611% | -9.426% | -9.24% | -9.054% | -8.868% | -8.681% | -8.494% | -8.307% | -8.119% | -7.931% | -7.742% | -7.553% | -7.363% | -7.174% | -6.983%
NU | 137 | Transportation | All | School Bus | Natural Gas | Road - Passenger | Per vehicle | All | Natural Gas | Energy Index | 0.10615 | 0.10615 | 0.10615 | 0.10615 | 0.10615 | 0.10615 | 0.10615 | 0.10615 | 0.10615 | 0.10615 | 0.10615 | 0.10615 | 0.10615 | 0.10615 | 0.10615 | 0.10615 | 0.10615 | 0.10615 | 0.10615 | 0.10615 | 0.10615 | 0.10615 | 0.10615 | 0.10615 | 0.10615 | 0.10615 | 0.10615 | 0.10615 | 0.10615 | 0.10615 | 0.10615 | 0.10615 | 0.10615 | 0.10615 | 0.10615 | 0.10615 | 0.10615 | 0.10615 | 0.10615 | 0.10615 | 0.10615 | 0.10615 | 0.10615 | 0.10615 | 0.10615 | 0.10615 | 0.10615 | 0.10615 | 0.10615 | 0.10615 | 0.10615 | 0.10615 | 0.10615 | 0.10615 |  | 0% | 0% | 0% | 0% | 0% | 0% | 0% | 0% | 0% | 0% | 0% | 0% | 0% | 0% | 0% | 0% | 0% | 0% | 0% | 0% | 0% | 0% | 0% | 0% | 0% | 0% | 0% | 0% | 0% | 0% | 0% | 0% | 0% | 0% | 0% | 0% | 0% | 0% | 0% | 0% | 0% | 0% | 0% | 0% | 0% | 0% | 0% | 0% | 0% | 0% | 0% | 0% | 0%
NU | 138 | Transportation | All | Urban transit | Natural Gas | Road - Passenger | Per vehicle | All | Natural Gas | Energy Index | 0.11946 | 0.11946 | 0.11946 | 0.11946 | 0.11946 | 0.11946 | 0.11946 | 0.11946 | 0.11946 | 0.11946 | 0.11946 | 0.11946 | 0.11946 | 0.11946 | 0.11946 | 0.11946 | 0.11946 | 0.11946 | 0.11946 | 0.11946 | 0.11946 | 0.11946 | 0.11946 | 0.11946 | 0.11946 | 0.11946 | 0.11946 | 0.11946 | 0.11946 | 0.11946 | 0.11946 | 0.11946 | 0.11946 | 0.11946 | 0.11946 | 0.11946 | 0.11946 | 0.11946 | 0.11946 | 0.11946 | 0.11946 | 0.11946 | 0.11946 | 0.11946 | 0.11946 | 0.11946 | 0.11946 | 0.11946 | 0.11946 | 0.11946 | 0.11946 | 0.11946 | 0.11946 | 0.11946 |  | 0% | 0% | 0% | 0% | 0% | 0% | 0% | 0% | 0% | 0% | 0% | 0% | 0% | 0% | 0% | 0% | 0% | 0% | 0% | 0% | 0% | 0% | 0% | 0% | 0% | 0% | 0% | 0% | 0% | 0% | 0% | 0% | 0% | 0% | 0% | 0% | 0% | 0% | 0% | 0% | 0% | 0% | 0% | 0% | 0% | 0% | 0% | 0% | 0% | 0% | 0% | 0% | 0%
NU | 139 | Transportation | All | Heavy Truck | Natural Gas | Road - Freight | Per vehicle | All | Natural Gas | Heavy Duty NG Trucks | 0 | 0 | 0 | 0 | 0 | 0 | 0 | 0 | 0 | 0 | 0 | 0 | 0 | 0 | 0 | 0 | 0 | 0 | 0 | 0 | 0 | 0 | 0 | 0 | 0 | 0 | 0 | 0 | 0 | 0 | 0 | 0 | 0 | 0 | 0 | 0 | 0 | 0 | 0 | 0 | 0 | 0 | 0 | 0 | 0 | 0 | 0 | 0 | 0 | 0 | 0 | 0 | 0 | 0 |  | 0% | 0% | 0% | 0% | 0% | 0% | 0% | 0% | 0% | 0% | 0% | 0% | 0% | 0% | 0% | 0% | 0% | 0% | 0% | 0% | 0% | 0% | 0% | 0% | 0% | 0% | 0% | 0% | 0% | 0% | 0% | 0% | 0% | 0% | 0% | 0% | 0% | 0% | 0% | 0% | 0% | 0% | 0% | 0% | 0% | 0% | 0% | 0% | 0% | 0% | 0% | 0% | 0%
NU | 140 | Transportation | All | Car | Natural Gas | Road - Passenger | Per vehicle | All | Natural Gas | Energy Index | 0 | 0 | 0 | 0 | 0 | 0 | 0 | 0 | 0 | 0 | 0 | 0 | 0 | 0 | 0 | 0 | 0 | 0 | 0 | 0 | 0 | 0 | 0 | 0 | 0 | 0 | 0 | 0 | 0 | 0 | 0 | 0 | 0 | 0 | 0 | 0 | 0 | 0 | 0 | 0 | 0 | 0 | 0 | 0 | 0 | 0 | 0 | 0 | 0 | 0 | 0 | 0 | 0 | 0 |  | 0% | 0% | 0% | 0% | 0% | 0% | 0% | 0% | 0% | 0% | 0% | 0% | 0% | 0% | 0% | 0% | 0% | 0% | 0% | 0% | 0% | 0% | 0% | 0% | 0% | 0% | 0% | 0% | 0% | 0% | 0% | 0% | 0% | 0% | 0% | 0% | 0% | 0% | 0% | 0% | 0% | 0% | 0% | 0% | 0% | 0% | 0% | 0% | 0% | 0% | 0% | 0% | 0%
NU | 141 | Transportation | All | Passenger Light Truck | Natural Gas | Road - Passenger | Per vehicle | All | Natural Gas | Energy Index | 0.0010917 | 0.0010917 | 0.0010917 | 0.0010917 | 0.0010917 | 0.0010917 | 0.0010917 | 0.0010917 | 0.0010917 | 0.0010917 | 0.0010917 | 0.0010917 | 0.0010917 | 0.0010917 | 0.0010917 | 0.0010917 | 0.0010917 | 0.0010917 | 0.0010917 | 0.0010917 | 0.0010917 | 0.0010917 | 0.0010917 | 0.0010917 | 0.0010917 | 0.0010917 | 0.0010917 | 0.0010917 | 0.0010917 | 0.0010917 | 0.0010917 | 0.0010917 | 0.0010917 | 0.0010917 | 0.0010917 | 0.0010917 | 0.0010917 | 0.0010917 | 0.0010917 | 0.0010917 | 0.0010917 | 0.0010917 | 0.0010917 | 0.0010917 | 0.0010917 | 0.0010917 | 0.0010917 | 0.0010917 | 0.0010917 | 0.0010917 | 0.0010917 | 0.0010917 | 0.0010917 | 0.0010917 |  | 0% | 0% | 0% | 0% | 0% | 0% | 0% | 0% | 0% | 0% | 0% | 0% | 0% | 0% | 0% | 0% | 0% | 0% | 0% | 0% | 0% | 0% | 0% | 0% | 0% | 0% | 0% | 0% | 0% | 0% | 0% | 0% | 0% | 0% | 0% | 0% | 0% | 0% | 0% | 0% | 0% | 0% | 0% | 0% | 0% | 0% | 0% | 0% | 0% | 0% | 0% | 0% | 0%
NU | 142 | Transportation | All | Freight Light Truck | Natural Gas | Road - Freight | Per vehicle | All | Natural Gas | Energy Index | 0.020665 | 0.020665 | 0.020665 | 0.020665 | 0.020665 | 0.020665 | 0.020665 | 0.020665 | 0.020665 | 0.020665 | 0.020665 | 0.020665 | 0.020665 | 0.020665 | 0.020665 | 0.020665 | 0.020665 | 0.020665 | 0.020665 | 0.020665 | 0.020665 | 0.020665 | 0.020665 | 0.020665 | 0.020665 | 0.020665 | 0.020665 | 0.020665 | 0.020665 | 0.020665 | 0.020665 | 0.020665 | 0.020665 | 0.020665 | 0.020665 | 0.020665 | 0.020665 | 0.020665 | 0.020665 | 0.020665 | 0.020665 | 0.020665 | 0.020665 | 0.020665 | 0.020665 | 0.020665 | 0.020665 | 0.020665 | 0.020665 | 0.020665 | 0.020665 | 0.020665 | 0.020665 | 0.020665 |  | 0% | 0% | 0% | 0% | 0% | 0% | 0% | 0% | 0% | 0% | 0% | 0% | 0% | 0% | 0% | 0% | 0% | 0% | 0% | 0% | 0% | 0% | 0% | 0% | 0% | 0% | 0% | 0% | 0% | 0% | 0% | 0% | 0% | 0% | 0% | 0% | 0% | 0% | 0% | 0% | 0% | 0% | 0% | 0% | 0% | 0% | 0% | 0% | 0% | 0% | 0% | 0% | 0%
NU | 143 | Industrial | All | Rooftop Unit and Make up air | Natural Gas | Space heating | Per unit | All | Natural Gas | Energy Index | 0 | 0 | 0 | 0 | 0 | 0 | 0 | 0 | 0 | 0 | 0 | 0 | 0 | 0 | 0 | 0 | 0 | 0 | 0 | 0 | 0 | 0 | 0 | 0 | 0 | 0 | 0 | 0 | 0 | 0 | 0 | 0 | 0 | 0 | 0 | 0 | 0 | 0 | 0 | 0 | 0 | 0 | 0 | 0 | 0 | 0 | 0 | 0 | 0 | 0 | 0 | 0 | 0 | 0 |  | 0% | 0% | 0% | 0% | 0% | 0% | 0% | 0% | 0% | 0% | 0% | 0% | 0% | 0% | 0% | 0% | 0% | 0% | 0% | 0% | 0% | 0% | 0% | 0% | 0% | 0% | 0% | 0% | 0% | 0% | 0% | 0% | 0% | 0% | 0% | 0% | 0% | 0% | 0% | 0% | 0% | 0% | 0% | 0% | 0% | 0% | 0% | 0% | 0% | 0% | 0% | 0% | 0%
NU | 144 | Industrial | All | Rooftop Unit and Make up air | Propane/LPG | Space heating | Per unit | All | RPP | Energy Index | 3075.9576 | 2477.0986 | 2824.4368 | 2754.3431 | 2814.5659 | 2927.9766 | 3053.7327 | 3158.5028 | 3184.1502 | 3208.0352 | 3246.9542 | 3292.6291 | 3347.4307 | 3404.8241 | 3466.0013 | 3530.2239 | 3588.3279 | 3466.2336 | 3537.5682 | 3613.4057 | 3693.3749 | 3778.0191 | 3865.6751 | 3957.8517 | 4049.0281 | 4145.9128 | 4248.1335 | 4353.98 | 4464.947 | 4573.9613 | 4685.7532 | 4799.772 | 4918.0224 | 5037.3087 | 5159.9661 | 5285.5009 | 5413.98 | 5545.4719 | 5680.0465 | 5817.7754 | 5958.732 | 6102.9913 | 6250.6298 | 6401.7263 | 6556.3609 | 6714.616 | 6876.5754 | 7042.3254 | 7211.9539 | 7385.5511 | 7563.209 | 7745.022 | 7931.0865 | 8121.5014 |  | 0% | 14.02% | 11.19% | 13.62% | 18.2% | 23.28% | 27.51% | 28.54% | 29.51% | 31.08% | 32.92% | 35.14% | 37.45% | 39.92% | 42.51% | 44.86% | 39.93% | 42.81% | 45.87% | 49.1% | 52.52% | 56.06% | 59.78% | 63.46% | 67.37% | 71.5% | 75.77% | 80.25% | 84.65% | 89.16% | 93.77% | 98.54% | 103.4% | 108.3% | 113.4% | 118.6% | 123.9% | 129.3% | 134.9% | 140.6% | 146.4% | 152.3% | 158.4% | 164.7% | 171.1% | 177.6% | 184.3% | 191.1% | 198.2% | 205.3% | 212.7% | 220.2% | 227.9%
NU | 145 | Industrial | All | Commercial Water Heater | Natural Gas | Water heating | Per unit | All | Natural Gas | Energy Index | 0 | 0 | 0 | 0 | 0 | 0 | 0 | 0 | 0 | 0 | 0 | 0 | 0 | 0 | 0 | 0 | 0 | 0 | 0 | 0 | 0 | 0 | 0 | 0 | 0 | 0 | 0 | 0 | 0 | 0 | 0 | 0 | 0 | 0 | 0 | 0 | 0 | 0 | 0 | 0 | 0 | 0 | 0 | 0 | 0 | 0 | 0 | 0 | 0 | 0 | 0 | 0 | 0 | 0 |  | 0% | 0% | 0% | 0% | 0% | 0% | 0% | 0% | 0% | 0% | 0% | 0% | 0% | 0% | 0% | 0% | 0% | 0% | 0% | 0% | 0% | 0% | 0% | 0% | 0% | 0% | 0% | 0% | 0% | 0% | 0% | 0% | 0% | 0% | 0% | 0% | 0% | 0% | 0% | 0% | 0% | 0% | 0% | 0% | 0% | 0% | 0% | 0% | 0% | 0% | 0% | 0% | 0%
NU | 146 | Industrial | All | Commercial Water Heater | Propane/LPG | Water heating | Per unit | All | RPP | Energy Index | 1537.9788 | 1238.5493 | 1412.2184 | 1377.1716 | 1407.283 | 1463.9883 | 1526.8663 | 1579.2514 | 1592.0751 | 1604.0176 | 1623.4771 | 1646.3145 | 1673.7153 | 1702.4121 | 1733.0006 | 1765.112 | 1794.1639 | 1733.1168 | 1768.7841 | 1806.7029 | 1846.6875 | 1889.0095 | 1932.8375 | 1978.9259 | 2024.514 | 2072.9564 | 2124.0668 | 2176.99 | 2232.4735 | 2286.9807 | 2342.8766 | 2399.886 | 2459.0112 | 2518.6543 | 2579.983 | 2642.7504 | 2706.99 | 2772.7359 | 2840.0232 | 2908.8877 | 2979.366 | 3051.4956 | 3125.3149 | 3200.8632 | 3278.1805 | 3357.308 | 3438.2877 | 3521.1627 | 3605.977 | 3692.7755 | 3781.6045 | 3872.511 | 3965.5433 | 4060.7507 |  | 0% | 14.02% | 11.19% | 13.62% | 18.2% | 23.28% | 27.51% | 28.54% | 29.51% | 31.08% | 32.92% | 35.14% | 37.45% | 39.92% | 42.51% | 44.86% | 39.93% | 42.81% | 45.87% | 49.1% | 52.52% | 56.06% | 59.78% | 63.46% | 67.37% | 71.5% | 75.77% | 80.25% | 84.65% | 89.16% | 93.77% | 98.54% | 103.4% | 108.3% | 113.4% | 118.6% | 123.9% | 129.3% | 134.9% | 140.6% | 146.4% | 152.3% | 158.4% | 164.7% | 171.1% | 177.6% | 184.3% | 191.1% | 198.2% | 205.3% | 212.7% | 220.2% | 227.9%
NU | 147 | Industrial | All | Steam Boiler | Natural Gas | Steam Production | Per unit | All | Natural Gas | Energy Index | 0 | 0 | 0 | 0 | 0 | 0 | 0 | 0 | 0 | 0 | 0 | 0 | 0 | 0 | 0 | 0 | 0 | 0 | 0 | 0 | 0 | 0 | 0 | 0 | 0 | 0 | 0 | 0 | 0 | 0 | 0 | 0 | 0 | 0 | 0 | 0 | 0 | 0 | 0 | 0 | 0 | 0 | 0 | 0 | 0 | 0 | 0 | 0 | 0 | 0 | 0 | 0 | 0 | 0 |  | 0% | 0% | 0% | 0% | 0% | 0% | 0% | 0% | 0% | 0% | 0% | 0% | 0% | 0% | 0% | 0% | 0% | 0% | 0% | 0% | 0% | 0% | 0% | 0% | 0% | 0% | 0% | 0% | 0% | 0% | 0% | 0% | 0% | 0% | 0% | 0% | 0% | 0% | 0% | 0% | 0% | 0% | 0% | 0% | 0% | 0% | 0% | 0% | 0% | 0% | 0% | 0% | 0%
NU | 148 | Industrial | Oil & Gas | Steam Assisted Gravity Drainage | Natural Gas | Steam Production | Per Archetype Plant | All | Natural Gas | Energy Index | 0 | 0 | 0 | 0 | 0 | 0 | 0 | 0 | 0 | 0 | 0 | 0 | 0 | 0 | 0 | 0 | 0 | 0 | 0 | 0 | 0 | 0 | 0 | 0 | 0 | 0 | 0 | 0 | 0 | 0 | 0 | 0 | 0 | 0 | 0 | 0 | 0 | 0 | 0 | 0 | 0 | 0 | 0 | 0 | 0 | 0 | 0 | 0 | 0 | 0 | 0 | 0 | 0 | 0 |  | 0% | 0% | 0% | 0% | 0% | 0% | 0% | 0% | 0% | 0% | 0% | 0% | 0% | 0% | 0% | 0% | 0% | 0% | 0% | 0% | 0% | 0% | 0% | 0% | 0% | 0% | 0% | 0% | 0% | 0% | 0% | 0% | 0% | 0% | 0% | 0% | 0% | 0% | 0% | 0% | 0% | 0% | 0% | 0% | 0% | 0% | 0% | 0% | 0% | 0% | 0% | 0% | 0%
NU | 149 | Industrial | All | Steam Boiler | Propane/LPG | Steam Production | Per unit | All | RPP | Energy Index | 1230.383 | 990.8394 | 1129.7747 | 1101.7372 | 1125.8264 | 1171.1906 | 1221.4931 | 1263.4011 | 1273.6601 | 1283.2141 | 1298.7817 | 1317.0516 | 1338.9723 | 1361.9297 | 1386.4005 | 1412.0896 | 1435.3312 | 1386.4934 | 1415.0273 | 1445.3623 | 1477.35 | 1511.2076 | 1546.27 | 1583.1407 | 1619.6112 | 1658.3651 | 1699.2534 | 1741.592 | 1785.9788 | 1829.5845 | 1874.3013 | 1919.9088 | 1967.209 | 2014.9235 | 2063.9864 | 2114.2004 | 2165.592 | 2218.1888 | 2272.0186 | 2327.1102 | 2383.4928 | 2441.1965 | 2500.2519 | 2560.6905 | 2622.5444 | 2685.8464 | 2750.6302 | 2816.9302 | 2884.7816 | 2954.2204 | 3025.2836 | 3098.0088 | 3172.4346 | 3248.6005 |  | 0% | 14.02% | 11.19% | 13.62% | 18.2% | 23.28% | 27.51% | 28.54% | 29.51% | 31.08% | 32.92% | 35.14% | 37.45% | 39.92% | 42.51% | 44.86% | 39.93% | 42.81% | 45.87% | 49.1% | 52.52% | 56.06% | 59.78% | 63.46% | 67.37% | 71.5% | 75.77% | 80.25% | 84.65% | 89.16% | 93.77% | 98.54% | 103.4% | 108.3% | 113.4% | 118.6% | 123.9% | 129.3% | 134.9% | 140.6% | 146.4% | 152.3% | 158.4% | 164.7% | 171.1% | 177.6% | 184.3% | 191.1% | 198.2% | 205.3% | 212.7% | 220.2% | 227.9%
NU | 150 | Industrial | All | Steam Boiler | Heavy Fuel Oil | Steam Production | Per unit | All | RPP | Energy Index | 0 | 0 | 0 | 0 | 0 | 0 | 0 | 0 | 0 | 0 | 0 | 0 | 0 | 0 | 0 | 0 | 0 | 0 | 0 | 0 | 0 | 0 | 0 | 0 | 0 | 0 | 0 | 0 | 0 | 0 | 0 | 0 | 0 | 0 | 0 | 0 | 0 | 0 | 0 | 0 | 0 | 0 | 0 | 0 | 0 | 0 | 0 | 0 | 0 | 0 | 0 | 0 | 0 | 0 |  | 0% | 0% | 0% | 0% | 0% | 0% | 0% | 0% | 0% | 0% | 0% | 0% | 0% | 0% | 0% | 0% | 0% | 0% | 0% | 0% | 0% | 0% | 0% | 0% | 0% | 0% | 0% | 0% | 0% | 0% | 0% | 0% | 0% | 0% | 0% | 0% | 0% | 0% | 0% | 0% | 0% | 0% | 0% | 0% | 0% | 0% | 0% | 0% | 0% | 0% | 0% | 0% | 0%
NU | 151 | Industrial | All | Steam Boiler | Diesel | Steam Production | Per unit | All | RPP | Energy Index | 0 | 0 | 0 | 0 | 0 | 0 | 0 | 0 | 0 | 0 | 0 | 0 | 0 | 0 | 0 | 0 | 0 | 0 | 0 | 0 | 0 | 0 | 0 | 0 | 0 | 0 | 0 | 0 | 0 | 0 | 0 | 0 | 0 | 0 | 0 | 0 | 0 | 0 | 0 | 0 | 0 | 0 | 0 | 0 | 0 | 0 | 0 | 0 | 0 | 0 | 0 | 0 | 0 | 0 |  | 0% | 0% | 0% | 0% | 0% | 0% | 0% | 0% | 0% | 0% | 0% | 0% | 0% | 0% | 0% | 0% | 0% | 0% | 0% | 0% | 0% | 0% | 0% | 0% | 0% | 0% | 0% | 0% | 0% | 0% | 0% | 0% | 0% | 0% | 0% | 0% | 0% | 0% | 0% | 0% | 0% | 0% | 0% | 0% | 0% | 0% | 0% | 0% | 0% | 0% | 0% | 0% | 0%
NU | 152 | Industrial | All | Steam Boiler | Coal | Steam Production | Per unit | All | Other | Energy Index | 0 | 0 | 0 | 0 | 0 | 0 | 0 | 0 | 0 | 0 | 0 | 0 | 0 | 0 | 0 | 0 | 0 | 0 | 0 | 0 | 0 | 0 | 0 | 0 | 0 | 0 | 0 | 0 | 0 | 0 | 0 | 0 | 0 | 0 | 0 | 0 | 0 | 0 | 0 | 0 | 0 | 0 | 0 | 0 | 0 | 0 | 0 | 0 | 0 | 0 | 0 | 0 | 0 | 0 |  | 0% | 0% | 0% | 0% | 0% | 0% | 0% | 0% | 0% | 0% | 0% | 0% | 0% | 0% | 0% | 0% | 0% | 0% | 0% | 0% | 0% | 0% | 0% | 0% | 0% | 0% | 0% | 0% | 0% | 0% | 0% | 0% | 0% | 0% | 0% | 0% | 0% | 0% | 0% | 0% | 0% | 0% | 0% | 0% | 0% | 0% | 0% | 0% | 0% | 0% | 0% | 0% | 0%
NU | 153 | Industrial | All | Steam Boiler | Petroleum Coke | Steam Production | Per unit | All | Other | Energy Index | 0 | 0 | 0 | 0 | 0 | 0 | 0 | 0 | 0 | 0 | 0 | 0 | 0 | 0 | 0 | 0 | 0 | 0 | 0 | 0 | 0 | 0 | 0 | 0 | 0 | 0 | 0 | 0 | 0 | 0 | 0 | 0 | 0 | 0 | 0 | 0 | 0 | 0 | 0 | 0 | 0 | 0 | 0 | 0 | 0 | 0 | 0 | 0 | 0 | 0 | 0 | 0 | 0 | 0 |  | 0% | 0% | 0% | 0% | 0% | 0% | 0% | 0% | 0% | 0% | 0% | 0% | 0% | 0% | 0% | 0% | 0% | 0% | 0% | 0% | 0% | 0% | 0% | 0% | 0% | 0% | 0% | 0% | 0% | 0% | 0% | 0% | 0% | 0% | 0% | 0% | 0% | 0% | 0% | 0% | 0% | 0% | 0% | 0% | 0% | 0% | 0% | 0% | 0% | 0% | 0% | 0% | 0%
NU | 154 | Industrial | All | Steam Boiler | Biomass | Steam Production | Per unit | All | Biofuels & Emerging Energy | Energy Index | 0 | 0 | 0 | 0 | 0 | 0 | 0 | 0 | 0 | 0 | 0 | 0 | 0 | 0 | 0 | 0 | 0 | 0 | 0 | 0 | 0 | 0 | 0 | 0 | 0 | 0 | 0 | 0 | 0 | 0 | 0 | 0 | 0 | 0 | 0 | 0 | 0 | 0 | 0 | 0 | 0 | 0 | 0 | 0 | 0 | 0 | 0 | 0 | 0 | 0 | 0 | 0 | 0 | 0 |  | 0% | 0% | 0% | 0% | 0% | 0% | 0% | 0% | 0% | 0% | 0% | 0% | 0% | 0% | 0% | 0% | 0% | 0% | 0% | 0% | 0% | 0% | 0% | 0% | 0% | 0% | 0% | 0% | 0% | 0% | 0% | 0% | 0% | 0% | 0% | 0% | 0% | 0% | 0% | 0% | 0% | 0% | 0% | 0% | 0% | 0% | 0% | 0% | 0% | 0% | 0% | 0% | 0%
NU | 155 | Industrial | All | Oven/Furnace/Kiln/Other | Natural Gas | Process heat (Low, <100 C) | Per unit | All | Natural Gas | Energy Index | 0 | 0 | 0 | 0 | 0 | 0 | 0 | 0 | 0 | 0 | 0 | 0 | 0 | 0 | 0 | 0 | 0 | 0 | 0 | 0 | 0 | 0 | 0 | 0 | 0 | 0 | 0 | 0 | 0 | 0 | 0 | 0 | 0 | 0 | 0 | 0 | 0 | 0 | 0 | 0 | 0 | 0 | 0 | 0 | 0 | 0 | 0 | 0 | 0 | 0 | 0 | 0 | 0 | 0 |  | 0% | 0% | 0% | 0% | 0% | 0% | 0% | 0% | 0% | 0% | 0% | 0% | 0% | 0% | 0% | 0% | 0% | 0% | 0% | 0% | 0% | 0% | 0% | 0% | 0% | 0% | 0% | 0% | 0% | 0% | 0% | 0% | 0% | 0% | 0% | 0% | 0% | 0% | 0% | 0% | 0% | 0% | 0% | 0% | 0% | 0% | 0% | 0% | 0% | 0% | 0% | 0% | 0%
NU | 156 | Industrial | All | Oven/Furnace/Kiln/Other | Natural Gas | Process heat (Intermediate, 100-300 C) | Per unit | All | Natural Gas | Energy Index | 0 | 0 | 0 | 0 | 0 | 0 | 0 | 0 | 0 | 0 | 0 | 0 | 0 | 0 | 0 | 0 | 0 | 0 | 0 | 0 | 0 | 0 | 0 | 0 | 0 | 0 | 0 | 0 | 0 | 0 | 0 | 0 | 0 | 0 | 0 | 0 | 0 | 0 | 0 | 0 | 0 | 0 | 0 | 0 | 0 | 0 | 0 | 0 | 0 | 0 | 0 | 0 | 0 | 0 |  | 0% | 0% | 0% | 0% | 0% | 0% | 0% | 0% | 0% | 0% | 0% | 0% | 0% | 0% | 0% | 0% | 0% | 0% | 0% | 0% | 0% | 0% | 0% | 0% | 0% | 0% | 0% | 0% | 0% | 0% | 0% | 0% | 0% | 0% | 0% | 0% | 0% | 0% | 0% | 0% | 0% | 0% | 0% | 0% | 0% | 0% | 0% | 0% | 0% | 0% | 0% | 0% | 0%
NU | 157 | Industrial | All | Oven/Furnace/Kiln/Other | Natural Gas | Process heat (High, >300 C) | Per unit | All | Natural Gas | Energy Index | 0 | 0 | 0 | 0 | 0 | 0 | 0 | 0 | 0 | 0 | 0 | 0 | 0 | 0 | 0 | 0 | 0 | 0 | 0 | 0 | 0 | 0 | 0 | 0 | 0 | 0 | 0 | 0 | 0 | 0 | 0 | 0 | 0 | 0 | 0 | 0 | 0 | 0 | 0 | 0 | 0 | 0 | 0 | 0 | 0 | 0 | 0 | 0 | 0 | 0 | 0 | 0 | 0 | 0 |  | 0% | 0% | 0% | 0% | 0% | 0% | 0% | 0% | 0% | 0% | 0% | 0% | 0% | 0% | 0% | 0% | 0% | 0% | 0% | 0% | 0% | 0% | 0% | 0% | 0% | 0% | 0% | 0% | 0% | 0% | 0% | 0% | 0% | 0% | 0% | 0% | 0% | 0% | 0% | 0% | 0% | 0% | 0% | 0% | 0% | 0% | 0% | 0% | 0% | 0% | 0% | 0% | 0%
NU | 158 | Industrial | All | Oven/Furnace/Kiln/Other | Propane/LPG | Process heat (Low, <100 C) | Per unit | All | RPP | Energy Index | 133.2915 | 107.3409 | 122.3923 | 119.3549 | 121.9645 | 126.879 | 132.3284 | 136.8685 | 137.9798 | 139.0149 | 140.7013 | 142.6806 | 145.0553 | 147.5424 | 150.1934 | 152.9764 | 155.4942 | 150.2035 | 153.2946 | 156.5809 | 160.0462 | 163.7142 | 167.5126 | 171.5069 | 175.4579 | 179.6562 | 184.0858 | 188.6725 | 193.481 | 198.205 | 203.0493 | 207.9901 | 213.1143 | 218.2834 | 223.5985 | 229.0384 | 234.6058 | 240.3038 | 246.1353 | 252.1036 | 258.2117 | 264.463 | 270.8606 | 277.4081 | 284.109 | 290.9667 | 297.9849 | 305.1674 | 312.518 | 320.0405 | 327.7391 | 335.6176 | 343.6804 | 351.9317 |  | 0% | 14.02% | 11.19% | 13.62% | 18.2% | 23.28% | 27.51% | 28.54% | 29.51% | 31.08% | 32.92% | 35.14% | 37.45% | 39.92% | 42.51% | 44.86% | 39.93% | 42.81% | 45.87% | 49.1% | 52.52% | 56.06% | 59.78% | 63.46% | 67.37% | 71.5% | 75.77% | 80.25% | 84.65% | 89.16% | 93.77% | 98.54% | 103.4% | 108.3% | 113.4% | 118.6% | 123.9% | 129.3% | 134.9% | 140.6% | 146.4% | 152.3% | 158.4% | 164.7% | 171.1% | 177.6% | 184.3% | 191.1% | 198.2% | 205.3% | 212.7% | 220.2% | 227.9%
NU | 159 | Industrial | All | Oven/Furnace/Kiln/Other | Propane/LPG | Process heat (Intermediate, 100-300 C) | Per unit | All | RPP | Energy Index | 174.3043 | 140.3689 | 160.0514 | 156.0794 | 159.4921 | 165.9187 | 173.0449 | 178.9818 | 180.4352 | 181.7887 | 183.9941 | 186.5823 | 189.6877 | 192.94 | 196.4067 | 200.046 | 203.3386 | 196.4199 | 200.4622 | 204.7597 | 209.2912 | 214.0877 | 219.0549 | 224.2783 | 229.4449 | 234.9351 | 240.7276 | 246.7255 | 253.0137 | 259.1911 | 265.526 | 271.9871 | 278.6879 | 285.4475 | 292.3981 | 299.5117 | 306.7922 | 314.2434 | 321.8693 | 329.6739 | 337.6615 | 345.8362 | 354.2024 | 362.7645 | 371.5271 | 380.4949 | 389.6726 | 399.0651 | 408.6774 | 418.5146 | 428.5818 | 438.8846 | 449.4282 | 460.2184 |  | 0% | 14.02% | 11.19% | 13.62% | 18.2% | 23.28% | 27.51% | 28.54% | 29.51% | 31.08% | 32.92% | 35.14% | 37.45% | 39.92% | 42.51% | 44.86% | 39.93% | 42.81% | 45.87% | 49.1% | 52.52% | 56.06% | 59.78% | 63.46% | 67.37% | 71.5% | 75.77% | 80.25% | 84.65% | 89.16% | 93.77% | 98.54% | 103.4% | 108.3% | 113.4% | 118.6% | 123.9% | 129.3% | 134.9% | 140.6% | 146.4% | 152.3% | 158.4% | 164.7% | 171.1% | 177.6% | 184.3% | 191.1% | 198.2% | 205.3% | 212.7% | 220.2% | 227.9%
NU | 160 | Industrial | All | Oven/Furnace/Kiln/Other | Propane/LPG | Process heat (High, >300 C) | Per unit | All | RPP | Energy Index | 0 | 0 | 0 | 0 | 0 | 0 | 0 | 0 | 0 | 0 | 0 | 0 | 0 | 0 | 0 | 0 | 0 | 0 | 0 | 0 | 0 | 0 | 0 | 0 | 0 | 0 | 0 | 0 | 0 | 0 | 0 | 0 | 0 | 0 | 0 | 0 | 0 | 0 | 0 | 0 | 0 | 0 | 0 | 0 | 0 | 0 | 0 | 0 | 0 | 0 | 0 | 0 | 0 | 0 |  | 0% | 0% | 0% | 0% | 0% | 0% | 0% | 0% | 0% | 0% | 0% | 0% | 0% | 0% | 0% | 0% | 0% | 0% | 0% | 0% | 0% | 0% | 0% | 0% | 0% | 0% | 0% | 0% | 0% | 0% | 0% | 0% | 0% | 0% | 0% | 0% | 0% | 0% | 0% | 0% | 0% | 0% | 0% | 0% | 0% | 0% | 0% | 0% | 0% | 0% | 0% | 0% | 0%
NU | 161 | Industrial | All | Oven/Furnace/Kiln/Other | Heavy Fuel Oil | Process heat (Low, <100 C) | Per unit | All | RPP | Energy Index | 0 | 0 | 0 | 0 | 0 | 0 | 0 | 0 | 0 | 0 | 0 | 0 | 0 | 0 | 0 | 0 | 0 | 0 | 0 | 0 | 0 | 0 | 0 | 0 | 0 | 0 | 0 | 0 | 0 | 0 | 0 | 0 | 0 | 0 | 0 | 0 | 0 | 0 | 0 | 0 | 0 | 0 | 0 | 0 | 0 | 0 | 0 | 0 | 0 | 0 | 0 | 0 | 0 | 0 |  | 0% | 0% | 0% | 0% | 0% | 0% | 0% | 0% | 0% | 0% | 0% | 0% | 0% | 0% | 0% | 0% | 0% | 0% | 0% | 0% | 0% | 0% | 0% | 0% | 0% | 0% | 0% | 0% | 0% | 0% | 0% | 0% | 0% | 0% | 0% | 0% | 0% | 0% | 0% | 0% | 0% | 0% | 0% | 0% | 0% | 0% | 0% | 0% | 0% | 0% | 0% | 0% | 0%
NU | 162 | Industrial | All | Oven/Furnace/Kiln/Other | Heavy Fuel Oil | Process heat (Intermediate, 100-300 C) | Per unit | All | RPP | Energy Index | 0 | 0 | 0 | 0 | 0 | 0 | 0 | 0 | 0 | 0 | 0 | 0 | 0 | 0 | 0 | 0 | 0 | 0 | 0 | 0 | 0 | 0 | 0 | 0 | 0 | 0 | 0 | 0 | 0 | 0 | 0 | 0 | 0 | 0 | 0 | 0 | 0 | 0 | 0 | 0 | 0 | 0 | 0 | 0 | 0 | 0 | 0 | 0 | 0 | 0 | 0 | 0 | 0 | 0 |  | 0% | 0% | 0% | 0% | 0% | 0% | 0% | 0% | 0% | 0% | 0% | 0% | 0% | 0% | 0% | 0% | 0% | 0% | 0% | 0% | 0% | 0% | 0% | 0% | 0% | 0% | 0% | 0% | 0% | 0% | 0% | 0% | 0% | 0% | 0% | 0% | 0% | 0% | 0% | 0% | 0% | 0% | 0% | 0% | 0% | 0% | 0% | 0% | 0% | 0% | 0% | 0% | 0%
NU | 163 | Industrial | All | Oven/Furnace/Kiln/Other | Heavy Fuel Oil | Process heat (High, >300 C) | Per unit | All | RPP | Energy Index | 0 | 0 | 0 | 0 | 0 | 0 | 0 | 0 | 0 | 0 | 0 | 0 | 0 | 0 | 0 | 0 | 0 | 0 | 0 | 0 | 0 | 0 | 0 | 0 | 0 | 0 | 0 | 0 | 0 | 0 | 0 | 0 | 0 | 0 | 0 | 0 | 0 | 0 | 0 | 0 | 0 | 0 | 0 | 0 | 0 | 0 | 0 | 0 | 0 | 0 | 0 | 0 | 0 | 0 |  | 0% | 0% | 0% | 0% | 0% | 0% | 0% | 0% | 0% | 0% | 0% | 0% | 0% | 0% | 0% | 0% | 0% | 0% | 0% | 0% | 0% | 0% | 0% | 0% | 0% | 0% | 0% | 0% | 0% | 0% | 0% | 0% | 0% | 0% | 0% | 0% | 0% | 0% | 0% | 0% | 0% | 0% | 0% | 0% | 0% | 0% | 0% | 0% | 0% | 0% | 0% | 0% | 0%
NU | 164 | Industrial | All | Oven/Furnace/Kiln/Other | Diesel | Process heat (Low, <100 C) | Per unit | All | RPP | Energy Index | 2.3945 | 1.9283 | 2.1987 | 2.1441 | 2.191 | 2.2793 | 2.3772 | 2.4587 | 2.4787 | 2.4973 | 2.5276 | 2.5631 | 2.6058 | 2.6505 | 2.6981 | 2.7481 | 2.7933 | 2.6983 | 2.7538 | 2.8128 | 2.8751 | 2.941 | 3.0092 | 3.081 | 3.1519 | 3.2274 | 3.3069 | 3.3893 | 3.4757 | 3.5606 | 3.6476 | 3.7363 | 3.8284 | 3.9213 | 4.0167 | 4.1145 | 4.2145 | 4.3168 | 4.4216 | 4.5288 | 4.6385 | 4.7508 | 4.8658 | 4.9834 | 5.1038 | 5.2269 | 5.353 | 5.482 | 5.6141 | 5.7492 | 5.8875 | 6.0291 | 6.1739 | 6.3221 |  | 0% | 14.02% | 11.19% | 13.62% | 18.2% | 23.28% | 27.51% | 28.54% | 29.51% | 31.08% | 32.92% | 35.14% | 37.45% | 39.92% | 42.51% | 44.86% | 39.93% | 42.81% | 45.87% | 49.1% | 52.52% | 56.06% | 59.78% | 63.46% | 67.37% | 71.5% | 75.77% | 80.25% | 84.65% | 89.16% | 93.77% | 98.54% | 103.4% | 108.3% | 113.4% | 118.6% | 123.9% | 129.3% | 134.9% | 140.6% | 146.4% | 152.3% | 158.4% | 164.7% | 171.1% | 177.6% | 184.3% | 191.1% | 198.2% | 205.3% | 212.7% | 220.2% | 227.9%
NU | 165 | Industrial | All | Oven/Furnace/Kiln/Other | Diesel | Process heat (Intermediate, 100-300 C) | Per unit | All | RPP | Energy Index | 3.1312 | 2.5216 | 2.8752 | 2.8038 | 2.8651 | 2.9806 | 3.1086 | 3.2152 | 3.2414 | 3.2657 | 3.3053 | 3.3518 | 3.4076 | 3.466 | 3.5283 | 3.5936 | 3.6528 | 3.5285 | 3.6011 | 3.6783 | 3.7597 | 3.8459 | 3.9351 | 4.029 | 4.1218 | 4.2204 | 4.3244 | 4.4322 | 4.5452 | 4.6561 | 4.7699 | 4.886 | 5.0064 | 5.1278 | 5.2527 | 5.3805 | 5.5112 | 5.6451 | 5.7821 | 5.9223 | 6.0658 | 6.2126 | 6.3629 | 6.5167 | 6.6741 | 6.8352 | 7.0001 | 7.1688 | 7.3415 | 7.5182 | 7.6991 | 7.8842 | 8.0736 | 8.2674 |  | 0% | 14.02% | 11.19% | 13.62% | 18.2% | 23.28% | 27.51% | 28.54% | 29.51% | 31.08% | 32.92% | 35.14% | 37.45% | 39.92% | 42.51% | 44.86% | 39.93% | 42.81% | 45.87% | 49.1% | 52.52% | 56.06% | 59.78% | 63.46% | 67.37% | 71.5% | 75.77% | 80.25% | 84.65% | 89.16% | 93.77% | 98.54% | 103.4% | 108.3% | 113.4% | 118.6% | 123.9% | 129.3% | 134.9% | 140.6% | 146.4% | 152.3% | 158.4% | 164.7% | 171.1% | 177.6% | 184.3% | 191.1% | 198.2% | 205.3% | 212.7% | 220.2% | 227.9%
NU | 166 | Industrial | All | Oven/Furnace/Kiln/Other | Diesel | Process heat (High, >300 C) | Per unit | All | RPP | Energy Index | 0 | 0 | 0 | 0 | 0 | 0 | 0 | 0 | 0 | 0 | 0 | 0 | 0 | 0 | 0 | 0 | 0 | 0 | 0 | 0 | 0 | 0 | 0 | 0 | 0 | 0 | 0 | 0 | 0 | 0 | 0 | 0 | 0 | 0 | 0 | 0 | 0 | 0 | 0 | 0 | 0 | 0 | 0 | 0 | 0 | 0 | 0 | 0 | 0 | 0 | 0 | 0 | 0 | 0 |  | 0% | 0% | 0% | 0% | 0% | 0% | 0% | 0% | 0% | 0% | 0% | 0% | 0% | 0% | 0% | 0% | 0% | 0% | 0% | 0% | 0% | 0% | 0% | 0% | 0% | 0% | 0% | 0% | 0% | 0% | 0% | 0% | 0% | 0% | 0% | 0% | 0% | 0% | 0% | 0% | 0% | 0% | 0% | 0% | 0% | 0% | 0% | 0% | 0% | 0% | 0% | 0% | 0%
NU | 167 | Industrial | All | Oven/Furnace/Kiln/Other | Coal | Process heat (Low, <100 C) | Per unit | All | Other | Energy Index | 0 | 0 | 0 | 0 | 0 | 0 | 0 | 0 | 0 | 0 | 0 | 0 | 0 | 0 | 0 | 0 | 0 | 0 | 0 | 0 | 0 | 0 | 0 | 0 | 0 | 0 | 0 | 0 | 0 | 0 | 0 | 0 | 0 | 0 | 0 | 0 | 0 | 0 | 0 | 0 | 0 | 0 | 0 | 0 | 0 | 0 | 0 | 0 | 0 | 0 | 0 | 0 | 0 | 0 |  | 0% | 0% | 0% | 0% | 0% | 0% | 0% | 0% | 0% | 0% | 0% | 0% | 0% | 0% | 0% | 0% | 0% | 0% | 0% | 0% | 0% | 0% | 0% | 0% | 0% | 0% | 0% | 0% | 0% | 0% | 0% | 0% | 0% | 0% | 0% | 0% | 0% | 0% | 0% | 0% | 0% | 0% | 0% | 0% | 0% | 0% | 0% | 0% | 0% | 0% | 0% | 0% | 0%
NU | 168 | Industrial | All | Oven/Furnace/Kiln/Other | Coal | Process heat (Intermediate, 100-300 C) | Per unit | All | Other | Energy Index | 0 | 0 | 0 | 0 | 0 | 0 | 0 | 0 | 0 | 0 | 0 | 0 | 0 | 0 | 0 | 0 | 0 | 0 | 0 | 0 | 0 | 0 | 0 | 0 | 0 | 0 | 0 | 0 | 0 | 0 | 0 | 0 | 0 | 0 | 0 | 0 | 0 | 0 | 0 | 0 | 0 | 0 | 0 | 0 | 0 | 0 | 0 | 0 | 0 | 0 | 0 | 0 | 0 | 0 |  | 0% | 0% | 0% | 0% | 0% | 0% | 0% | 0% | 0% | 0% | 0% | 0% | 0% | 0% | 0% | 0% | 0% | 0% | 0% | 0% | 0% | 0% | 0% | 0% | 0% | 0% | 0% | 0% | 0% | 0% | 0% | 0% | 0% | 0% | 0% | 0% | 0% | 0% | 0% | 0% | 0% | 0% | 0% | 0% | 0% | 0% | 0% | 0% | 0% | 0% | 0% | 0% | 0%
NU | 169 | Industrial | All | Oven/Furnace/Kiln/Other | Coal | Process heat (High, >300 C) | Per unit | All | Other | Energy Index | 0 | 0 | 0 | 0 | 0 | 0 | 0 | 0 | 0 | 0 | 0 | 0 | 0 | 0 | 0 | 0 | 0 | 0 | 0 | 0 | 0 | 0 | 0 | 0 | 0 | 0 | 0 | 0 | 0 | 0 | 0 | 0 | 0 | 0 | 0 | 0 | 0 | 0 | 0 | 0 | 0 | 0 | 0 | 0 | 0 | 0 | 0 | 0 | 0 | 0 | 0 | 0 | 0 | 0 |  | 0% | 0% | 0% | 0% | 0% | 0% | 0% | 0% | 0% | 0% | 0% | 0% | 0% | 0% | 0% | 0% | 0% | 0% | 0% | 0% | 0% | 0% | 0% | 0% | 0% | 0% | 0% | 0% | 0% | 0% | 0% | 0% | 0% | 0% | 0% | 0% | 0% | 0% | 0% | 0% | 0% | 0% | 0% | 0% | 0% | 0% | 0% | 0% | 0% | 0% | 0% | 0% | 0%
NU | 170 | Industrial | All | Oven/Furnace/Kiln/Other | Biomass | Process heat (Low, <100 C) | Per unit | All | Biofuels & Emerging Energy | Energy Index | 0 | 0 | 0 | 0 | 0 | 0 | 0 | 0 | 0 | 0 | 0 | 0 | 0 | 0 | 0 | 0 | 0 | 0 | 0 | 0 | 0 | 0 | 0 | 0 | 0 | 0 | 0 | 0 | 0 | 0 | 0 | 0 | 0 | 0 | 0 | 0 | 0 | 0 | 0 | 0 | 0 | 0 | 0 | 0 | 0 | 0 | 0 | 0 | 0 | 0 | 0 | 0 | 0 | 0 |  | 0% | 0% | 0% | 0% | 0% | 0% | 0% | 0% | 0% | 0% | 0% | 0% | 0% | 0% | 0% | 0% | 0% | 0% | 0% | 0% | 0% | 0% | 0% | 0% | 0% | 0% | 0% | 0% | 0% | 0% | 0% | 0% | 0% | 0% | 0% | 0% | 0% | 0% | 0% | 0% | 0% | 0% | 0% | 0% | 0% | 0% | 0% | 0% | 0% | 0% | 0% | 0% | 0%
NU | 171 | Industrial | All | Oven/Furnace/Kiln/Other | Biomass | Process heat (Intermediate, 100-300 C) | Per unit | All | Biofuels & Emerging Energy | Energy Index | 0 | 0 | 0 | 0 | 0 | 0 | 0 | 0 | 0 | 0 | 0 | 0 | 0 | 0 | 0 | 0 | 0 | 0 | 0 | 0 | 0 | 0 | 0 | 0 | 0 | 0 | 0 | 0 | 0 | 0 | 0 | 0 | 0 | 0 | 0 | 0 | 0 | 0 | 0 | 0 | 0 | 0 | 0 | 0 | 0 | 0 | 0 | 0 | 0 | 0 | 0 | 0 | 0 | 0 |  | 0% | 0% | 0% | 0% | 0% | 0% | 0% | 0% | 0% | 0% | 0% | 0% | 0% | 0% | 0% | 0% | 0% | 0% | 0% | 0% | 0% | 0% | 0% | 0% | 0% | 0% | 0% | 0% | 0% | 0% | 0% | 0% | 0% | 0% | 0% | 0% | 0% | 0% | 0% | 0% | 0% | 0% | 0% | 0% | 0% | 0% | 0% | 0% | 0% | 0% | 0% | 0% | 0%
NU | 172 | Industrial | All | Oven/Furnace/Kiln/Other | Biomass | Process heat (High, >300 C) | Per unit | All | Biofuels & Emerging Energy | Energy Index | 0 | 0 | 0 | 0 | 0 | 0 | 0 | 0 | 0 | 0 | 0 | 0 | 0 | 0 | 0 | 0 | 0 | 0 | 0 | 0 | 0 | 0 | 0 | 0 | 0 | 0 | 0 | 0 | 0 | 0 | 0 | 0 | 0 | 0 | 0 | 0 | 0 | 0 | 0 | 0 | 0 | 0 | 0 | 0 | 0 | 0 | 0 | 0 | 0 | 0 | 0 | 0 | 0 | 0 |  | 0% | 0% | 0% | 0% | 0% | 0% | 0% | 0% | 0% | 0% | 0% | 0% | 0% | 0% | 0% | 0% | 0% | 0% | 0% | 0% | 0% | 0% | 0% | 0% | 0% | 0% | 0% | 0% | 0% | 0% | 0% | 0% | 0% | 0% | 0% | 0% | 0% | 0% | 0% | 0% | 0% | 0% | 0% | 0% | 0% | 0% | 0% | 0% | 0% | 0% | 0% | 0% | 0%
NU | 173 | Industrial | All | CHP Plant | Natural Gas | CHP (Thermal) | Per Archetype Plant | All | Natural Gas | Energy Index | 0 | 0 | 0 | 0 | 0 | 0 | 0 | 0 | 0 | 0 | 0 | 0 | 0 | 0 | 0 | 0 | 0 | 0 | 0 | 0 | 0 | 0 | 0 | 0 | 0 | 0 | 0 | 0 | 0 | 0 | 0 | 0 | 0 | 0 | 0 | 0 | 0 | 0 | 0 | 0 | 0 | 0 | 0 | 0 | 0 | 0 | 0 | 0 | 0 | 0 | 0 | 0 | 0 | 0 |  | 0% | 0% | 0% | 0% | 0% | 0% | 0% | 0% | 0% | 0% | 0% | 0% | 0% | 0% | 0% | 0% | 0% | 0% | 0% | 0% | 0% | 0% | 0% | 0% | 0% | 0% | 0% | 0% | 0% | 0% | 0% | 0% | 0% | 0% | 0% | 0% | 0% | 0% | 0% | 0% | 0% | 0% | 0% | 0% | 0% | 0% | 0% | 0% | 0% | 0% | 0% | 0% | 0%
NU | 174 | Industrial | All | CHP Plant | Propane/LPG | CHP (Thermal) | Per Archetype Plant | All | RPP | Energy Index | 0 | 0 | 0 | 0 | 0 | 0 | 0 | 0 | 0 | 0 | 0 | 0 | 0 | 0 | 0 | 0 | 0 | 0 | 0 | 0 | 0 | 0 | 0 | 0 | 0 | 0 | 0 | 0 | 0 | 0 | 0 | 0 | 0 | 0 | 0 | 0 | 0 | 0 | 0 | 0 | 0 | 0 | 0 | 0 | 0 | 0 | 0 | 0 | 0 | 0 | 0 | 0 | 0 | 0 |  | 0% | 0% | 0% | 0% | 0% | 0% | 0% | 0% | 0% | 0% | 0% | 0% | 0% | 0% | 0% | 0% | 0% | 0% | 0% | 0% | 0% | 0% | 0% | 0% | 0% | 0% | 0% | 0% | 0% | 0% | 0% | 0% | 0% | 0% | 0% | 0% | 0% | 0% | 0% | 0% | 0% | 0% | 0% | 0% | 0% | 0% | 0% | 0% | 0% | 0% | 0% | 0% | 0%
NU | 175 | Industrial | All | CHP Plant | Heavy Fuel Oil | CHP (Thermal) | Per Archetype Plant | All | RPP | Energy Index | 0 | 0 | 0 | 0 | 0 | 0 | 0 | 0 | 0 | 0 | 0 | 0 | 0 | 0 | 0 | 0 | 0 | 0 | 0 | 0 | 0 | 0 | 0 | 0 | 0 | 0 | 0 | 0 | 0 | 0 | 0 | 0 | 0 | 0 | 0 | 0 | 0 | 0 | 0 | 0 | 0 | 0 | 0 | 0 | 0 | 0 | 0 | 0 | 0 | 0 | 0 | 0 | 0 | 0 |  | 0% | 0% | 0% | 0% | 0% | 0% | 0% | 0% | 0% | 0% | 0% | 0% | 0% | 0% | 0% | 0% | 0% | 0% | 0% | 0% | 0% | 0% | 0% | 0% | 0% | 0% | 0% | 0% | 0% | 0% | 0% | 0% | 0% | 0% | 0% | 0% | 0% | 0% | 0% | 0% | 0% | 0% | 0% | 0% | 0% | 0% | 0% | 0% | 0% | 0% | 0% | 0% | 0%
NU | 176 | Industrial | All | CHP Plant | Diesel | CHP (Thermal) | Per Archetype Plant | All | RPP | Energy Index | 0 | 0 | 0 | 0 | 0 | 0 | 0 | 0 | 0 | 0 | 0 | 0 | 0 | 0 | 0 | 0 | 0 | 0 | 0 | 0 | 0 | 0 | 0 | 0 | 0 | 0 | 0 | 0 | 0 | 0 | 0 | 0 | 0 | 0 | 0 | 0 | 0 | 0 | 0 | 0 | 0 | 0 | 0 | 0 | 0 | 0 | 0 | 0 | 0 | 0 | 0 | 0 | 0 | 0 |  | 0% | 0% | 0% | 0% | 0% | 0% | 0% | 0% | 0% | 0% | 0% | 0% | 0% | 0% | 0% | 0% | 0% | 0% | 0% | 0% | 0% | 0% | 0% | 0% | 0% | 0% | 0% | 0% | 0% | 0% | 0% | 0% | 0% | 0% | 0% | 0% | 0% | 0% | 0% | 0% | 0% | 0% | 0% | 0% | 0% | 0% | 0% | 0% | 0% | 0% | 0% | 0% | 0%
NU | 177 | Industrial | All | CHP Plant | Coal | CHP (Thermal) | Per Archetype Plant | All | Other | Energy Index | 0 | 0 | 0 | 0 | 0 | 0 | 0 | 0 | 0 | 0 | 0 | 0 | 0 | 0 | 0 | 0 | 0 | 0 | 0 | 0 | 0 | 0 | 0 | 0 | 0 | 0 | 0 | 0 | 0 | 0 | 0 | 0 | 0 | 0 | 0 | 0 | 0 | 0 | 0 | 0 | 0 | 0 | 0 | 0 | 0 | 0 | 0 | 0 | 0 | 0 | 0 | 0 | 0 | 0 |  | 0% | 0% | 0% | 0% | 0% | 0% | 0% | 0% | 0% | 0% | 0% | 0% | 0% | 0% | 0% | 0% | 0% | 0% | 0% | 0% | 0% | 0% | 0% | 0% | 0% | 0% | 0% | 0% | 0% | 0% | 0% | 0% | 0% | 0% | 0% | 0% | 0% | 0% | 0% | 0% | 0% | 0% | 0% | 0% | 0% | 0% | 0% | 0% | 0% | 0% | 0% | 0% | 0%
NU | 178 | Industrial | All | CHP Plant | Coke | CHP (Thermal) | Per Archetype Plant | All | Other | Energy Index | 0 | 0 | 0 | 0 | 0 | 0 | 0 | 0 | 0 | 0 | 0 | 0 | 0 | 0 | 0 | 0 | 0 | 0 | 0 | 0 | 0 | 0 | 0 | 0 | 0 | 0 | 0 | 0 | 0 | 0 | 0 | 0 | 0 | 0 | 0 | 0 | 0 | 0 | 0 | 0 | 0 | 0 | 0 | 0 | 0 | 0 | 0 | 0 | 0 | 0 | 0 | 0 | 0 | 0 |  | 0% | 0% | 0% | 0% | 0% | 0% | 0% | 0% | 0% | 0% | 0% | 0% | 0% | 0% | 0% | 0% | 0% | 0% | 0% | 0% | 0% | 0% | 0% | 0% | 0% | 0% | 0% | 0% | 0% | 0% | 0% | 0% | 0% | 0% | 0% | 0% | 0% | 0% | 0% | 0% | 0% | 0% | 0% | 0% | 0% | 0% | 0% | 0% | 0% | 0% | 0% | 0% | 0%
NU | 179 | Industrial | All | CHP Plant | Biomass | CHP (Thermal) | Per Archetype Plant | All | Biofuels & Emerging Energy | Energy Index | 0 | 0 | 0 | 0 | 0 | 0 | 0 | 0 | 0 | 0 | 0 | 0 | 0 | 0 | 0 | 0 | 0 | 0 | 0 | 0 | 0 | 0 | 0 | 0 | 0 | 0 | 0 | 0 | 0 | 0 | 0 | 0 | 0 | 0 | 0 | 0 | 0 | 0 | 0 | 0 | 0 | 0 | 0 | 0 | 0 | 0 | 0 | 0 | 0 | 0 | 0 | 0 | 0 | 0 |  | 0% | 0% | 0% | 0% | 0% | 0% | 0% | 0% | 0% | 0% | 0% | 0% | 0% | 0% | 0% | 0% | 0% | 0% | 0% | 0% | 0% | 0% | 0% | 0% | 0% | 0% | 0% | 0% | 0% | 0% | 0% | 0% | 0% | 0% | 0% | 0% | 0% | 0% | 0% | 0% | 0% | 0% | 0% | 0% | 0% | 0% | 0% | 0% | 0% | 0% | 0% | 0% | 0%
NU | 180 | Industrial | All | Engine/Turbine | Natural Gas | Machine Drives | Per unit | All | Natural Gas | Energy Index | 0 | 0 | 0 | 0 | 0 | 0 | 0 | 0 | 0 | 0 | 0 | 0 | 0 | 0 | 0 | 0 | 0 | 0 | 0 | 0 | 0 | 0 | 0 | 0 | 0 | 0 | 0 | 0 | 0 | 0 | 0 | 0 | 0 | 0 | 0 | 0 | 0 | 0 | 0 | 0 | 0 | 0 | 0 | 0 | 0 | 0 | 0 | 0 | 0 | 0 | 0 | 0 | 0 | 0 |  | 0% | 0% | 0% | 0% | 0% | 0% | 0% | 0% | 0% | 0% | 0% | 0% | 0% | 0% | 0% | 0% | 0% | 0% | 0% | 0% | 0% | 0% | 0% | 0% | 0% | 0% | 0% | 0% | 0% | 0% | 0% | 0% | 0% | 0% | 0% | 0% | 0% | 0% | 0% | 0% | 0% | 0% | 0% | 0% | 0% | 0% | 0% | 0% | 0% | 0% | 0% | 0% | 0%
NU | 181 | Industrial | Oil & Gas | Pipeline Compression | Natural Gas | Machine Drives | Per unit | All | Natural Gas | Energy Index | 0 | 0 | 0 | 0 | 0 | 0 | 0 | 0 | 0 | 0 | 0 | 0 | 0 | 0 | 0 | 0 | 0 | 0 | 0 | 0 | 0 | 0 | 0 | 0 | 0 | 0 | 0 | 0 | 0 | 0 | 0 | 0 | 0 | 0 | 0 | 0 | 0 | 0 | 0 | 0 | 0 | 0 | 0 | 0 | 0 | 0 | 0 | 0 | 0 | 0 | 0 | 0 | 0 | 0 |  | 0% | 0% | 0% | 0% | 0% | 0% | 0% | 0% | 0% | 0% | 0% | 0% | 0% | 0% | 0% | 0% | 0% | 0% | 0% | 0% | 0% | 0% | 0% | 0% | 0% | 0% | 0% | 0% | 0% | 0% | 0% | 0% | 0% | 0% | 0% | 0% | 0% | 0% | 0% | 0% | 0% | 0% | 0% | 0% | 0% | 0% | 0% | 0% | 0% | 0% | 0% | 0% | 0%
NU | 182 | Industrial | Oil & Gas | LNG Compression | Natural Gas | Machine Drives | Per unit | All | Natural Gas | LNG | 0 | 0 | 0 | 0 | 0 | 0 | 0 | 0 | 0 | 0 | 0 | 0 | 0 | 0 | 0 | 0 | 0 | 0 | 0 | 0 | 0 | 0 | 0 | 0 | 0 | 0 | 0 | 0 | 0 | 0 | 0 | 0 | 0 | 0 | 0 | 0 | 0 | 0 | 0 | 0 | 0 | 0 | 0 | 0 | 0 | 0 | 0 | 0 | 0 | 0 | 0 | 0 | 0 | 0 |  | 0% | 0% | 0% | 0% | 0% | 0% | 0% | 0% | 0% | 0% | 0% | 0% | 0% | 0% | 0% | 0% | 0% | 0% | 0% | 0% | 0% | 0% | 0% | 0% | 0% | 0% | 0% | 0% | 0% | 0% | 0% | 0% | 0% | 0% | 0% | 0% | 0% | 0% | 0% | 0% | 0% | 0% | 0% | 0% | 0% | 0% | 0% | 0% | 0% | 0% | 0% | 0% | 0%
NU | 183 | Industrial | All | Engine/Turbine | Heavy Fuel Oil | Machine Drives | Per unit | All | RPP | Energy Index | 0 | 0 | 0 | 0 | 0 | 0 | 0 | 0 | 0 | 0 | 0 | 0 | 0 | 0 | 0 | 0 | 0 | 0 | 0 | 0 | 0 | 0 | 0 | 0 | 0 | 0 | 0 | 0 | 0 | 0 | 0 | 0 | 0 | 0 | 0 | 0 | 0 | 0 | 0 | 0 | 0 | 0 | 0 | 0 | 0 | 0 | 0 | 0 | 0 | 0 | 0 | 0 | 0 | 0 |  | 0% | 0% | 0% | 0% | 0% | 0% | 0% | 0% | 0% | 0% | 0% | 0% | 0% | 0% | 0% | 0% | 0% | 0% | 0% | 0% | 0% | 0% | 0% | 0% | 0% | 0% | 0% | 0% | 0% | 0% | 0% | 0% | 0% | 0% | 0% | 0% | 0% | 0% | 0% | 0% | 0% | 0% | 0% | 0% | 0% | 0% | 0% | 0% | 0% | 0% | 0% | 0% | 0%
NU | 184 | Industrial | All | Engine/Turbine | Diesel | Machine Drives | Per unit | All | RPP | Energy Index | 0 | 0 | 0 | 0 | 0 | 0 | 0 | 0 | 0 | 0 | 0 | 0 | 0 | 0 | 0 | 0 | 0 | 0 | 0 | 0 | 0 | 0 | 0 | 0 | 0 | 0 | 0 | 0 | 0 | 0 | 0 | 0 | 0 | 0 | 0 | 0 | 0 | 0 | 0 | 0 | 0 | 0 | 0 | 0 | 0 | 0 | 0 | 0 | 0 | 0 | 0 | 0 | 0 | 0 |  | 0% | 0% | 0% | 0% | 0% | 0% | 0% | 0% | 0% | 0% | 0% | 0% | 0% | 0% | 0% | 0% | 0% | 0% | 0% | 0% | 0% | 0% | 0% | 0% | 0% | 0% | 0% | 0% | 0% | 0% | 0% | 0% | 0% | 0% | 0% | 0% | 0% | 0% | 0% | 0% | 0% | 0% | 0% | 0% | 0% | 0% | 0% | 0% | 0% | 0% | 0% | 0% | 0%
NU | 185 | Industrial | Agriculture | Irrigation Pump | Diesel | Machine Drives | Per unit | All | RPP | Energy Index | 104.9878 | 84.5477 | 96.4029 | 94.0105 | 96.066 | 99.9369 | 104.2292 | 107.8052 | 108.6806 | 109.4958 | 110.8242 | 112.3831 | 114.2536 | 116.2126 | 118.3006 | 120.4927 | 122.4759 | 118.3086 | 120.7433 | 123.3318 | 126.0613 | 128.9504 | 131.9422 | 135.0884 | 138.2004 | 141.5072 | 144.9962 | 148.6089 | 152.3964 | 156.1172 | 159.9329 | 163.8246 | 167.8606 | 171.9321 | 176.1186 | 180.4033 | 184.7885 | 189.2766 | 193.8699 | 198.5708 | 203.3819 | 208.3057 | 213.3449 | 218.502 | 223.78 | 229.1815 | 234.7095 | 240.3668 | 246.1565 | 252.0817 | 258.1455 | 264.351 | 270.7018 | 277.2009 |  | 0% | 14.02% | 11.19% | 13.62% | 18.2% | 23.28% | 27.51% | 28.54% | 29.51% | 31.08% | 32.92% | 35.14% | 37.45% | 39.92% | 42.51% | 44.86% | 39.93% | 42.81% | 45.87% | 49.1% | 52.52% | 56.06% | 59.78% | 63.46% | 67.37% | 71.5% | 75.77% | 80.25% | 84.65% | 89.16% | 93.77% | 98.54% | 103.4% | 108.3% | 113.4% | 118.6% | 123.9% | 129.3% | 134.9% | 140.6% | 146.4% | 152.3% | 158.4% | 164.7% | 171.1% | 177.6% | 184.3% | 191.1% | 198.2% | 205.3% | 212.7% | 220.2% | 227.9%
NU | 186 | Industrial | All | Forklift | Diesel | Materials handling | Per unit | All | RPP | Energy Index | 0 | 0 | 0 | 0 | 0 | 0 | 0 | 0 | 0 | 0 | 0 | 0 | 0 | 0 | 0 | 0 | 0 | 0 | 0 | 0 | 0 | 0 | 0 | 0 | 0 | 0 | 0 | 0 | 0 | 0 | 0 | 0 | 0 | 0 | 0 | 0 | 0 | 0 | 0 | 0 | 0 | 0 | 0 | 0 | 0 | 0 | 0 | 0 | 0 | 0 | 0 | 0 | 0 | 0 |  | 0% | 0% | 0% | 0% | 0% | 0% | 0% | 0% | 0% | 0% | 0% | 0% | 0% | 0% | 0% | 0% | 0% | 0% | 0% | 0% | 0% | 0% | 0% | 0% | 0% | 0% | 0% | 0% | 0% | 0% | 0% | 0% | 0% | 0% | 0% | 0% | 0% | 0% | 0% | 0% | 0% | 0% | 0% | 0% | 0% | 0% | 0% | 0% | 0% | 0% | 0% | 0% | 0%
NU | 187 | Industrial | All | Boom Lifts | Diesel | Materials handling | Per unit | All | RPP | Energy Index | 0 | 0 | 0 | 0 | 0 | 0 | 0 | 0 | 0 | 0 | 0 | 0 | 0 | 0 | 0 | 0 | 0 | 0 | 0 | 0 | 0 | 0 | 0 | 0 | 0 | 0 | 0 | 0 | 0 | 0 | 0 | 0 | 0 | 0 | 0 | 0 | 0 | 0 | 0 | 0 | 0 | 0 | 0 | 0 | 0 | 0 | 0 | 0 | 0 | 0 | 0 | 0 | 0 | 0 |  | 0% | 0% | 0% | 0% | 0% | 0% | 0% | 0% | 0% | 0% | 0% | 0% | 0% | 0% | 0% | 0% | 0% | 0% | 0% | 0% | 0% | 0% | 0% | 0% | 0% | 0% | 0% | 0% | 0% | 0% | 0% | 0% | 0% | 0% | 0% | 0% | 0% | 0% | 0% | 0% | 0% | 0% | 0% | 0% | 0% | 0% | 0% | 0% | 0% | 0% | 0% | 0% | 0%
NU | 188 | Industrial | All | Scissor Lifts | Diesel | Materials handling | Per unit | All | RPP | Energy Index | 0 | 0 | 0 | 0 | 0 | 0 | 0 | 0 | 0 | 0 | 0 | 0 | 0 | 0 | 0 | 0 | 0 | 0 | 0 | 0 | 0 | 0 | 0 | 0 | 0 | 0 | 0 | 0 | 0 | 0 | 0 | 0 | 0 | 0 | 0 | 0 | 0 | 0 | 0 | 0 | 0 | 0 | 0 | 0 | 0 | 0 | 0 | 0 | 0 | 0 | 0 | 0 | 0 | 0 |  | 0% | 0% | 0% | 0% | 0% | 0% | 0% | 0% | 0% | 0% | 0% | 0% | 0% | 0% | 0% | 0% | 0% | 0% | 0% | 0% | 0% | 0% | 0% | 0% | 0% | 0% | 0% | 0% | 0% | 0% | 0% | 0% | 0% | 0% | 0% | 0% | 0% | 0% | 0% | 0% | 0% | 0% | 0% | 0% | 0% | 0% | 0% | 0% | 0% | 0% | 0% | 0% | 0%
NU | 189 | Industrial | All | Rubber-tired Gantry Cranes (RTGs) | Diesel | Materials handling | Per unit | All | RPP | Energy Index | 0 | 0 | 0 | 0 | 0 | 0 | 0 | 0 | 0 | 0 | 0 | 0 | 0 | 0 | 0 | 0 | 0 | 0 | 0 | 0 | 0 | 0 | 0 | 0 | 0 | 0 | 0 | 0 | 0 | 0 | 0 | 0 | 0 | 0 | 0 | 0 | 0 | 0 | 0 | 0 | 0 | 0 | 0 | 0 | 0 | 0 | 0 | 0 | 0 | 0 | 0 | 0 | 0 | 0 |  | 0% | 0% | 0% | 0% | 0% | 0% | 0% | 0% | 0% | 0% | 0% | 0% | 0% | 0% | 0% | 0% | 0% | 0% | 0% | 0% | 0% | 0% | 0% | 0% | 0% | 0% | 0% | 0% | 0% | 0% | 0% | 0% | 0% | 0% | 0% | 0% | 0% | 0% | 0% | 0% | 0% | 0% | 0% | 0% | 0% | 0% | 0% | 0% | 0% | 0% | 0% | 0% | 0%
NU | 190 | Industrial | All | Personnel/Burden Carriers | Diesel | Materials handling | Per unit | All | RPP | Energy Index | 0 | 0 | 0 | 0 | 0 | 0 | 0 | 0 | 0 | 0 | 0 | 0 | 0 | 0 | 0 | 0 | 0 | 0 | 0 | 0 | 0 | 0 | 0 | 0 | 0 | 0 | 0 | 0 | 0 | 0 | 0 | 0 | 0 | 0 | 0 | 0 | 0 | 0 | 0 | 0 | 0 | 0 | 0 | 0 | 0 | 0 | 0 | 0 | 0 | 0 | 0 | 0 | 0 | 0 |  | 0% | 0% | 0% | 0% | 0% | 0% | 0% | 0% | 0% | 0% | 0% | 0% | 0% | 0% | 0% | 0% | 0% | 0% | 0% | 0% | 0% | 0% | 0% | 0% | 0% | 0% | 0% | 0% | 0% | 0% | 0% | 0% | 0% | 0% | 0% | 0% | 0% | 0% | 0% | 0% | 0% | 0% | 0% | 0% | 0% | 0% | 0% | 0% | 0% | 0% | 0% | 0% | 0%
NU | 191 | Industrial | All | Industrial trucks (tugs and people movers) | Diesel | Materials handling | Per unit | All | RPP | Energy Index | 0 | 0 | 0 | 0 | 0 | 0 | 0 | 0 | 0 | 0 | 0 | 0 | 0 | 0 | 0 | 0 | 0 | 0 | 0 | 0 | 0 | 0 | 0 | 0 | 0 | 0 | 0 | 0 | 0 | 0 | 0 | 0 | 0 | 0 | 0 | 0 | 0 | 0 | 0 | 0 | 0 | 0 | 0 | 0 | 0 | 0 | 0 | 0 | 0 | 0 | 0 | 0 | 0 | 0 |  | 0% | 0% | 0% | 0% | 0% | 0% | 0% | 0% | 0% | 0% | 0% | 0% | 0% | 0% | 0% | 0% | 0% | 0% | 0% | 0% | 0% | 0% | 0% | 0% | 0% | 0% | 0% | 0% | 0% | 0% | 0% | 0% | 0% | 0% | 0% | 0% | 0% | 0% | 0% | 0% | 0% | 0% | 0% | 0% | 0% | 0% | 0% | 0% | 0% | 0% | 0% | 0% | 0%
NU | 192 | Industrial | All | Sweeper | Diesel | Materials handling | Per unit | All | RPP | Energy Index | 0 | 0 | 0 | 0 | 0 | 0 | 0 | 0 | 0 | 0 | 0 | 0 | 0 | 0 | 0 | 0 | 0 | 0 | 0 | 0 | 0 | 0 | 0 | 0 | 0 | 0 | 0 | 0 | 0 | 0 | 0 | 0 | 0 | 0 | 0 | 0 | 0 | 0 | 0 | 0 | 0 | 0 | 0 | 0 | 0 | 0 | 0 | 0 | 0 | 0 | 0 | 0 | 0 | 0 |  | 0% | 0% | 0% | 0% | 0% | 0% | 0% | 0% | 0% | 0% | 0% | 0% | 0% | 0% | 0% | 0% | 0% | 0% | 0% | 0% | 0% | 0% | 0% | 0% | 0% | 0% | 0% | 0% | 0% | 0% | 0% | 0% | 0% | 0% | 0% | 0% | 0% | 0% | 0% | 0% | 0% | 0% | 0% | 0% | 0% | 0% | 0% | 0% | 0% | 0% | 0% | 0% | 0%
NU | 193 | Industrial | All | Forklift | Propane/LPG | Materials handling | Per unit | All | RPP | Energy Index | 0 | 0 | 0 | 0 | 0 | 0 | 0 | 0 | 0 | 0 | 0 | 0 | 0 | 0 | 0 | 0 | 0 | 0 | 0 | 0 | 0 | 0 | 0 | 0 | 0 | 0 | 0 | 0 | 0 | 0 | 0 | 0 | 0 | 0 | 0 | 0 | 0 | 0 | 0 | 0 | 0 | 0 | 0 | 0 | 0 | 0 | 0 | 0 | 0 | 0 | 0 | 0 | 0 | 0 |  | 0% | 0% | 0% | 0% | 0% | 0% | 0% | 0% | 0% | 0% | 0% | 0% | 0% | 0% | 0% | 0% | 0% | 0% | 0% | 0% | 0% | 0% | 0% | 0% | 0% | 0% | 0% | 0% | 0% | 0% | 0% | 0% | 0% | 0% | 0% | 0% | 0% | 0% | 0% | 0% | 0% | 0% | 0% | 0% | 0% | 0% | 0% | 0% | 0% | 0% | 0% | 0% | 0%
NU | 194 | Industrial | All | Sweeper | Propane/LPG | Materials handling | Per unit | All | RPP | Energy Index | 0 | 0 | 0 | 0 | 0 | 0 | 0 | 0 | 0 | 0 | 0 | 0 | 0 | 0 | 0 | 0 | 0 | 0 | 0 | 0 | 0 | 0 | 0 | 0 | 0 | 0 | 0 | 0 | 0 | 0 | 0 | 0 | 0 | 0 | 0 | 0 | 0 | 0 | 0 | 0 | 0 | 0 | 0 | 0 | 0 | 0 | 0 | 0 | 0 | 0 | 0 | 0 | 0 | 0 |  | 0% | 0% | 0% | 0% | 0% | 0% | 0% | 0% | 0% | 0% | 0% | 0% | 0% | 0% | 0% | 0% | 0% | 0% | 0% | 0% | 0% | 0% | 0% | 0% | 0% | 0% | 0% | 0% | 0% | 0% | 0% | 0% | 0% | 0% | 0% | 0% | 0% | 0% | 0% | 0% | 0% | 0% | 0% | 0% | 0% | 0% | 0% | 0% | 0% | 0% | 0% | 0% | 0%
NU | 195 | Industrial | Mining | Blasthole Drill | Diesel | Mining Operations | Per unit | All | RPP | Energy Index | 0 | 0 | 0 | 0 | 0 | 0 | 0 | 0 | 0 | 0 | 0 | 0 | 0 | 0 | 0 | 0 | 0 | 0 | 0 | 0 | 0 | 0 | 0 | 0 | 0 | 0 | 0 | 0 | 0 | 0 | 0 | 0 | 0 | 0 | 0 | 0 | 0 | 0 | 0 | 0 | 0 | 0 | 0 | 0 | 0 | 0 | 0 | 0 | 0 | 0 | 0 | 0 | 0 | 0 |  | 0% | 0% | 0% | 0% | 0% | 0% | 0% | 0% | 0% | 0% | 0% | 0% | 0% | 0% | 0% | 0% | 0% | 0% | 0% | 0% | 0% | 0% | 0% | 0% | 0% | 0% | 0% | 0% | 0% | 0% | 0% | 0% | 0% | 0% | 0% | 0% | 0% | 0% | 0% | 0% | 0% | 0% | 0% | 0% | 0% | 0% | 0% | 0% | 0% | 0% | 0% | 0% | 0%
NU | 196 | Industrial | Mining | Continuous Miner | Diesel | Mining Operations | Per unit | All | RPP | Energy Index | 0 | 0 | 0 | 0 | 0 | 0 | 0 | 0 | 0 | 0 | 0 | 0 | 0 | 0 | 0 | 0 | 0 | 0 | 0 | 0 | 0 | 0 | 0 | 0 | 0 | 0 | 0 | 0 | 0 | 0 | 0 | 0 | 0 | 0 | 0 | 0 | 0 | 0 | 0 | 0 | 0 | 0 | 0 | 0 | 0 | 0 | 0 | 0 | 0 | 0 | 0 | 0 | 0 | 0 |  | 0% | 0% | 0% | 0% | 0% | 0% | 0% | 0% | 0% | 0% | 0% | 0% | 0% | 0% | 0% | 0% | 0% | 0% | 0% | 0% | 0% | 0% | 0% | 0% | 0% | 0% | 0% | 0% | 0% | 0% | 0% | 0% | 0% | 0% | 0% | 0% | 0% | 0% | 0% | 0% | 0% | 0% | 0% | 0% | 0% | 0% | 0% | 0% | 0% | 0% | 0% | 0% | 0%
NU | 197 | Industrial | Mining | Dozer | Diesel | Mining Operations | Per unit | All | RPP | Energy Index | 0 | 0 | 0 | 0 | 0 | 0 | 0 | 0 | 0 | 0 | 0 | 0 | 0 | 0 | 0 | 0 | 0 | 0 | 0 | 0 | 0 | 0 | 0 | 0 | 0 | 0 | 0 | 0 | 0 | 0 | 0 | 0 | 0 | 0 | 0 | 0 | 0 | 0 | 0 | 0 | 0 | 0 | 0 | 0 | 0 | 0 | 0 | 0 | 0 | 0 | 0 | 0 | 0 | 0 |  | 0% | 0% | 0% | 0% | 0% | 0% | 0% | 0% | 0% | 0% | 0% | 0% | 0% | 0% | 0% | 0% | 0% | 0% | 0% | 0% | 0% | 0% | 0% | 0% | 0% | 0% | 0% | 0% | 0% | 0% | 0% | 0% | 0% | 0% | 0% | 0% | 0% | 0% | 0% | 0% | 0% | 0% | 0% | 0% | 0% | 0% | 0% | 0% | 0% | 0% | 0% | 0% | 0%
NU | 198 | Industrial | Mining | Dragline | Diesel | Mining Operations | Per unit | All | RPP | Energy Index | 0 | 0 | 0 | 0 | 0 | 0 | 0 | 0 | 0 | 0 | 0 | 0 | 0 | 0 | 0 | 0 | 0 | 0 | 0 | 0 | 0 | 0 | 0 | 0 | 0 | 0 | 0 | 0 | 0 | 0 | 0 | 0 | 0 | 0 | 0 | 0 | 0 | 0 | 0 | 0 | 0 | 0 | 0 | 0 | 0 | 0 | 0 | 0 | 0 | 0 | 0 | 0 | 0 | 0 |  | 0% | 0% | 0% | 0% | 0% | 0% | 0% | 0% | 0% | 0% | 0% | 0% | 0% | 0% | 0% | 0% | 0% | 0% | 0% | 0% | 0% | 0% | 0% | 0% | 0% | 0% | 0% | 0% | 0% | 0% | 0% | 0% | 0% | 0% | 0% | 0% | 0% | 0% | 0% | 0% | 0% | 0% | 0% | 0% | 0% | 0% | 0% | 0% | 0% | 0% | 0% | 0% | 0%
NU | 199 | Industrial | Mining | Haul Truck | Diesel | Mining Operations | Per unit | All | RPP | Energy Index | 0 | 0 | 0 | 0 | 0 | 0 | 0 | 0 | 0 | 0 | 0 | 0 | 0 | 0 | 0 | 0 | 0 | 0 | 0 | 0 | 0 | 0 | 0 | 0 | 0 | 0 | 0 | 0 | 0 | 0 | 0 | 0 | 0 | 0 | 0 | 0 | 0 | 0 | 0 | 0 | 0 | 0 | 0 | 0 | 0 | 0 | 0 | 0 | 0 | 0 | 0 | 0 | 0 | 0 |  | 0% | 0% | 0% | 0% | 0% | 0% | 0% | 0% | 0% | 0% | 0% | 0% | 0% | 0% | 0% | 0% | 0% | 0% | 0% | 0% | 0% | 0% | 0% | 0% | 0% | 0% | 0% | 0% | 0% | 0% | 0% | 0% | 0% | 0% | 0% | 0% | 0% | 0% | 0% | 0% | 0% | 0% | 0% | 0% | 0% | 0% | 0% | 0% | 0% | 0% | 0% | 0% | 0%
NU | 200 | Industrial | Mining | Hydraulic Shovel | Diesel | Mining Operations | Per unit | All | RPP | Energy Index | 0 | 0 | 0 | 0 | 0 | 0 | 0 | 0 | 0 | 0 | 0 | 0 | 0 | 0 | 0 | 0 | 0 | 0 | 0 | 0 | 0 | 0 | 0 | 0 | 0 | 0 | 0 | 0 | 0 | 0 | 0 | 0 | 0 | 0 | 0 | 0 | 0 | 0 | 0 | 0 | 0 | 0 | 0 | 0 | 0 | 0 | 0 | 0 | 0 | 0 | 0 | 0 | 0 | 0 |  | 0% | 0% | 0% | 0% | 0% | 0% | 0% | 0% | 0% | 0% | 0% | 0% | 0% | 0% | 0% | 0% | 0% | 0% | 0% | 0% | 0% | 0% | 0% | 0% | 0% | 0% | 0% | 0% | 0% | 0% | 0% | 0% | 0% | 0% | 0% | 0% | 0% | 0% | 0% | 0% | 0% | 0% | 0% | 0% | 0% | 0% | 0% | 0% | 0% | 0% | 0% | 0% | 0%
NU | 201 | Industrial | Mining | Load Haul Dump Machine | Diesel | Mining Operations | Per unit | All | RPP | Energy Index | 0 | 0 | 0 | 0 | 0 | 0 | 0 | 0 | 0 | 0 | 0 | 0 | 0 | 0 | 0 | 0 | 0 | 0 | 0 | 0 | 0 | 0 | 0 | 0 | 0 | 0 | 0 | 0 | 0 | 0 | 0 | 0 | 0 | 0 | 0 | 0 | 0 | 0 | 0 | 0 | 0 | 0 | 0 | 0 | 0 | 0 | 0 | 0 | 0 | 0 | 0 | 0 | 0 | 0 |  | 0% | 0% | 0% | 0% | 0% | 0% | 0% | 0% | 0% | 0% | 0% | 0% | 0% | 0% | 0% | 0% | 0% | 0% | 0% | 0% | 0% | 0% | 0% | 0% | 0% | 0% | 0% | 0% | 0% | 0% | 0% | 0% | 0% | 0% | 0% | 0% | 0% | 0% | 0% | 0% | 0% | 0% | 0% | 0% | 0% | 0% | 0% | 0% | 0% | 0% | 0% | 0% | 0%
NU | 202 | Industrial | Mining | Loader | Diesel | Mining Operations | Per unit | All | RPP | Energy Index | 0 | 0 | 0 | 0 | 0 | 0 | 0 | 0 | 0 | 0 | 0 | 0 | 0 | 0 | 0 | 0 | 0 | 0 | 0 | 0 | 0 | 0 | 0 | 0 | 0 | 0 | 0 | 0 | 0 | 0 | 0 | 0 | 0 | 0 | 0 | 0 | 0 | 0 | 0 | 0 | 0 | 0 | 0 | 0 | 0 | 0 | 0 | 0 | 0 | 0 | 0 | 0 | 0 | 0 |  | 0% | 0% | 0% | 0% | 0% | 0% | 0% | 0% | 0% | 0% | 0% | 0% | 0% | 0% | 0% | 0% | 0% | 0% | 0% | 0% | 0% | 0% | 0% | 0% | 0% | 0% | 0% | 0% | 0% | 0% | 0% | 0% | 0% | 0% | 0% | 0% | 0% | 0% | 0% | 0% | 0% | 0% | 0% | 0% | 0% | 0% | 0% | 0% | 0% | 0% | 0% | 0% | 0%
NU | 203 | Industrial | Mining | People Mover | Diesel | Mining Operations | Per unit | All | RPP | Energy Index | 0 | 0 | 0 | 0 | 0 | 0 | 0 | 0 | 0 | 0 | 0 | 0 | 0 | 0 | 0 | 0 | 0 | 0 | 0 | 0 | 0 | 0 | 0 | 0 | 0 | 0 | 0 | 0 | 0 | 0 | 0 | 0 | 0 | 0 | 0 | 0 | 0 | 0 | 0 | 0 | 0 | 0 | 0 | 0 | 0 | 0 | 0 | 0 | 0 | 0 | 0 | 0 | 0 | 0 |  | 0% | 0% | 0% | 0% | 0% | 0% | 0% | 0% | 0% | 0% | 0% | 0% | 0% | 0% | 0% | 0% | 0% | 0% | 0% | 0% | 0% | 0% | 0% | 0% | 0% | 0% | 0% | 0% | 0% | 0% | 0% | 0% | 0% | 0% | 0% | 0% | 0% | 0% | 0% | 0% | 0% | 0% | 0% | 0% | 0% | 0% | 0% | 0% | 0% | 0% | 0% | 0% | 0%
NU | 204 | Industrial | Mining | Scoop | Diesel | Mining Operations | Per unit | All | RPP | Energy Index | 0 | 0 | 0 | 0 | 0 | 0 | 0 | 0 | 0 | 0 | 0 | 0 | 0 | 0 | 0 | 0 | 0 | 0 | 0 | 0 | 0 | 0 | 0 | 0 | 0 | 0 | 0 | 0 | 0 | 0 | 0 | 0 | 0 | 0 | 0 | 0 | 0 | 0 | 0 | 0 | 0 | 0 | 0 | 0 | 0 | 0 | 0 | 0 | 0 | 0 | 0 | 0 | 0 | 0 |  | 0% | 0% | 0% | 0% | 0% | 0% | 0% | 0% | 0% | 0% | 0% | 0% | 0% | 0% | 0% | 0% | 0% | 0% | 0% | 0% | 0% | 0% | 0% | 0% | 0% | 0% | 0% | 0% | 0% | 0% | 0% | 0% | 0% | 0% | 0% | 0% | 0% | 0% | 0% | 0% | 0% | 0% | 0% | 0% | 0% | 0% | 0% | 0% | 0% | 0% | 0% | 0% | 0%
NU | 205 | Industrial | Mining | Underground Mining Shuttle Car | Diesel | Mining Operations | Per unit | All | RPP | Energy Index | 0 | 0 | 0 | 0 | 0 | 0 | 0 | 0 | 0 | 0 | 0 | 0 | 0 | 0 | 0 | 0 | 0 | 0 | 0 | 0 | 0 | 0 | 0 | 0 | 0 | 0 | 0 | 0 | 0 | 0 | 0 | 0 | 0 | 0 | 0 | 0 | 0 | 0 | 0 | 0 | 0 | 0 | 0 | 0 | 0 | 0 | 0 | 0 | 0 | 0 | 0 | 0 | 0 | 0 |  | 0% | 0% | 0% | 0% | 0% | 0% | 0% | 0% | 0% | 0% | 0% | 0% | 0% | 0% | 0% | 0% | 0% | 0% | 0% | 0% | 0% | 0% | 0% | 0% | 0% | 0% | 0% | 0% | 0% | 0% | 0% | 0% | 0% | 0% | 0% | 0% | 0% | 0% | 0% | 0% | 0% | 0% | 0% | 0% | 0% | 0% | 0% | 0% | 0% | 0% | 0% | 0% | 0%
NU | 206 | Industrial | Agriculture | Tractor | Diesel | Motive Energy | Per unit | All | RPP | Energy Index | 703896.9845 | 566855.0937 | 646339.3904 | 630299.26 | 644080.5478 | 670033.2562 | 698811.0679 | 722786.4814 | 728655.597 | 734121.3989 | 743027.5612 | 753479.7178 | 766020.4241 | 779154.2441 | 793153.9245 | 807850.52 | 821146.935 | 793207.0894 | 809531.1687 | 826885.7047 | 845185.721 | 864555.5471 | 884614.605 | 905708.1507 | 926572.7983 | 948743.7331 | 972135.7479 | 996357.4884 | 1021750.9792 | 1046697.6356 | 1072279.9023 | 1098371.771 | 1125432.0023 | 1152729.2685 | 1180797.9815 | 1209525.1621 | 1238926.1126 | 1269016.49 | 1299812.314 | 1331329.9759 | 1363586.247 | 1396598.2872 | 1430383.6544 | 1464960.3133 | 1500346.6451 | 1536561.4571 | 1573623.9926 | 1611553.9409 | 1650371.4476 | 1690097.1255 | 1730752.0649 | 1772357.8451 | 1814936.5455 | 1858510.7574 |  | 0% | 14.02% | 11.19% | 13.62% | 18.2% | 23.28% | 27.51% | 28.54% | 29.51% | 31.08% | 32.92% | 35.14% | 37.45% | 39.92% | 42.51% | 44.86% | 39.93% | 42.81% | 45.87% | 49.1% | 52.52% | 56.06% | 59.78% | 63.46% | 67.37% | 71.5% | 75.77% | 80.25% | 84.65% | 89.16% | 93.77% | 98.54% | 103.4% | 108.3% | 113.4% | 118.6% | 123.9% | 129.3% | 134.9% | 140.6% | 146.4% | 152.3% | 158.4% | 164.7% | 171.1% | 177.6% | 184.3% | 191.1% | 198.2% | 205.3% | 212.7% | 220.2% | 227.9%
NU | 207 | Industrial | Agriculture | Tractor | Gasoline | Motive Energy | Per unit | All | RPP | Energy Index | 296304.9715 | 238617.2779 | 272076.1402 | 265324.0579 | 271125.2819 | 282050.0574 | 294164.0582 | 304256.4927 | 306727.0931 | 309027.9188 | 312776.9619 | 317176.7904 | 322455.7924 | 327984.4653 | 333877.6215 | 340064.1437 | 345661.2608 | 333900.0012 | 340771.6116 | 348076.9921 | 355780.3719 | 363934.0875 | 372377.9347 | 381257.2488 | 390040.2084 | 399373.0488 | 409219.9021 | 419416.0277 | 430105.401 | 440606.6795 | 451375.5178 | 462358.8727 | 473749.8592 | 485240.6255 | 497056.1317 | 509148.8194 | 521525.1301 | 534191.6546 | 547155.1365 | 560422.4755 | 574000.7315 | 587897.1281 | 602119.0561 | 616674.0779 | 631569.9309 | 646814.5321 | 662415.982 | 678382.5687 | 694722.7726 | 711445.2705 | 728558.9404 | 746072.8662 | 763996.342 | 782338.8778 |  | 0% | 14.02% | 11.19% | 13.62% | 18.2% | 23.28% | 27.51% | 28.54% | 29.51% | 31.08% | 32.92% | 35.14% | 37.45% | 39.92% | 42.51% | 44.86% | 39.93% | 42.81% | 45.87% | 49.1% | 52.52% | 56.06% | 59.78% | 63.46% | 67.37% | 71.5% | 75.77% | 80.25% | 84.65% | 89.16% | 93.77% | 98.54% | 103.4% | 108.3% | 113.4% | 118.6% | 123.9% | 129.3% | 134.9% | 140.6% | 146.4% | 152.3% | 158.4% | 164.7% | 171.1% | 177.6% | 184.3% | 191.1% | 198.2% | 205.3% | 212.7% | 220.2% | 227.9%
NU | 208 | Industrial | Cement | Pyroprocessing Kiln | Coal | Clinker Production | Per Archetype Plant | All | Other | Energy Index | 0 | 0 | 0 | 0 | 0 | 0 | 0 | 0 | 0 | 0 | 0 | 0 | 0 | 0 | 0 | 0 | 0 | 0 | 0 | 0 | 0 | 0 | 0 | 0 | 0 | 0 | 0 | 0 | 0 | 0 | 0 | 0 | 0 | 0 | 0 | 0 | 0 | 0 | 0 | 0 | 0 | 0 | 0 | 0 | 0 | 0 | 0 | 0 | 0 | 0 | 0 | 0 | 0 | 0 |  | 0% | 0% | 0% | 0% | 0% | 0% | 0% | 0% | 0% | 0% | 0% | 0% | 0% | 0% | 0% | 0% | 0% | 0% | 0% | 0% | 0% | 0% | 0% | 0% | 0% | 0% | 0% | 0% | 0% | 0% | 0% | 0% | 0% | 0% | 0% | 0% | 0% | 0% | 0% | 0% | 0% | 0% | 0% | 0% | 0% | 0% | 0% | 0% | 0% | 0% | 0% | 0% | 0%
NU | 209 | Industrial | Cement | Pyroprocessing Kiln | Petroleum Coke | Clinker Production | Per Archetype Plant | All | Other | Energy Index | 0 | 0 | 0 | 0 | 0 | 0 | 0 | 0 | 0 | 0 | 0 | 0 | 0 | 0 | 0 | 0 | 0 | 0 | 0 | 0 | 0 | 0 | 0 | 0 | 0 | 0 | 0 | 0 | 0 | 0 | 0 | 0 | 0 | 0 | 0 | 0 | 0 | 0 | 0 | 0 | 0 | 0 | 0 | 0 | 0 | 0 | 0 | 0 | 0 | 0 | 0 | 0 | 0 | 0 |  | 0% | 0% | 0% | 0% | 0% | 0% | 0% | 0% | 0% | 0% | 0% | 0% | 0% | 0% | 0% | 0% | 0% | 0% | 0% | 0% | 0% | 0% | 0% | 0% | 0% | 0% | 0% | 0% | 0% | 0% | 0% | 0% | 0% | 0% | 0% | 0% | 0% | 0% | 0% | 0% | 0% | 0% | 0% | 0% | 0% | 0% | 0% | 0% | 0% | 0% | 0% | 0% | 0%
NU | 210 | Industrial | Cement | Pyroprocessing Kiln | Natural Gas | Clinker Production | Per Archetype Plant | All | Natural Gas | Energy Index | 0 | 0 | 0 | 0 | 0 | 0 | 0 | 0 | 0 | 0 | 0 | 0 | 0 | 0 | 0 | 0 | 0 | 0 | 0 | 0 | 0 | 0 | 0 | 0 | 0 | 0 | 0 | 0 | 0 | 0 | 0 | 0 | 0 | 0 | 0 | 0 | 0 | 0 | 0 | 0 | 0 | 0 | 0 | 0 | 0 | 0 | 0 | 0 | 0 | 0 | 0 | 0 | 0 | 0 |  | 0% | 0% | 0% | 0% | 0% | 0% | 0% | 0% | 0% | 0% | 0% | 0% | 0% | 0% | 0% | 0% | 0% | 0% | 0% | 0% | 0% | 0% | 0% | 0% | 0% | 0% | 0% | 0% | 0% | 0% | 0% | 0% | 0% | 0% | 0% | 0% | 0% | 0% | 0% | 0% | 0% | 0% | 0% | 0% | 0% | 0% | 0% | 0% | 0% | 0% | 0% | 0% | 0%
NU | 211 | Industrial | Iron & Steel | Coking Oven | Coal | Coke Making | Per Archetype Plant | All | Other | Energy Index | 0 | 0 | 0 | 0 | 0 | 0 | 0 | 0 | 0 | 0 | 0 | 0 | 0 | 0 | 0 | 0 | 0 | 0 | 0 | 0 | 0 | 0 | 0 | 0 | 0 | 0 | 0 | 0 | 0 | 0 | 0 | 0 | 0 | 0 | 0 | 0 | 0 | 0 | 0 | 0 | 0 | 0 | 0 | 0 | 0 | 0 | 0 | 0 | 0 | 0 | 0 | 0 | 0 | 0 |  | 0% | 0% | 0% | 0% | 0% | 0% | 0% | 0% | 0% | 0% | 0% | 0% | 0% | 0% | 0% | 0% | 0% | 0% | 0% | 0% | 0% | 0% | 0% | 0% | 0% | 0% | 0% | 0% | 0% | 0% | 0% | 0% | 0% | 0% | 0% | 0% | 0% | 0% | 0% | 0% | 0% | 0% | 0% | 0% | 0% | 0% | 0% | 0% | 0% | 0% | 0% | 0% | 0%
NU | 212 | Industrial | Iron & Steel | Blast Furnace | Coke | Ironmaking | Per Archetype Plant | All | Other | Energy Index | 0 | 0 | 0 | 0 | 0 | 0 | 0 | 0 | 0 | 0 | 0 | 0 | 0 | 0 | 0 | 0 | 0 | 0 | 0 | 0 | 0 | 0 | 0 | 0 | 0 | 0 | 0 | 0 | 0 | 0 | 0 | 0 | 0 | 0 | 0 | 0 | 0 | 0 | 0 | 0 | 0 | 0 | 0 | 0 | 0 | 0 | 0 | 0 | 0 | 0 | 0 | 0 | 0 | 0 |  | 0% | 0% | 0% | 0% | 0% | 0% | 0% | 0% | 0% | 0% | 0% | 0% | 0% | 0% | 0% | 0% | 0% | 0% | 0% | 0% | 0% | 0% | 0% | 0% | 0% | 0% | 0% | 0% | 0% | 0% | 0% | 0% | 0% | 0% | 0% | 0% | 0% | 0% | 0% | 0% | 0% | 0% | 0% | 0% | 0% | 0% | 0% | 0% | 0% | 0% | 0% | 0% | 0%
NU | 213 | Industrial | Iron & Steel | Basic Oxygen Furnace | Natural Gas | Steelmaking | Per Archetype Plant | All | Natural Gas | Energy Index | 0 | 0 | 0 | 0 | 0 | 0 | 0 | 0 | 0 | 0 | 0 | 0 | 0 | 0 | 0 | 0 | 0 | 0 | 0 | 0 | 0 | 0 | 0 | 0 | 0 | 0 | 0 | 0 | 0 | 0 | 0 | 0 | 0 | 0 | 0 | 0 | 0 | 0 | 0 | 0 | 0 | 0 | 0 | 0 | 0 | 0 | 0 | 0 | 0 | 0 | 0 | 0 | 0 | 0 |  | 0% | 0% | 0% | 0% | 0% | 0% | 0% | 0% | 0% | 0% | 0% | 0% | 0% | 0% | 0% | 0% | 0% | 0% | 0% | 0% | 0% | 0% | 0% | 0% | 0% | 0% | 0% | 0% | 0% | 0% | 0% | 0% | 0% | 0% | 0% | 0% | 0% | 0% | 0% | 0% | 0% | 0% | 0% | 0% | 0% | 0% | 0% | 0% | 0% | 0% | 0% | 0% | 0%
ON | 1 | Residential | All | Furnace | Natural Gas | Space heating | Household | All | Natural Gas | Energy Index | 196874907.916 | 246375258.9341 | 262206046.4424 | 266723671.9324 | 253500551.5609 | 251694180.7979 | 250323567.0406 | 252204852.0693 | 253945141.4669 | 255521901.0833 | 257099988.0893 | 258788328.5353 | 260592713.0454 | 262397762.1978 | 264316144.0148 | 266183292.4237 | 268015738.3239 | 269843763.6999 | 271715913.8526 | 273529631.6416 | 275197027.4837 | 276758897.9003 | 278233176.0111 | 279673638.1205 | 281244499.7888 | 282963314.1129 | 284780146.1592 | 286648834.4876 | 288598005.617 | 290547088.877 | 292566898.743 | 294828843.2904 | 297124471.3561 | 299471255.8299 | 301682848.0832 | 303906916.1719 | 306143530.3046 | 308392761.1339 | 310654679.7588 | 312929357.7269 | 315216867.0362 | 317517280.1379 | 319830669.9381 | 322157109.8001 | 324496673.5468 | 326849435.4631 | 329215470.2975 | 331594853.265 | 333987660.0492 | 336393966.8044 | 338813850.1579 | 341247387.2128 | 343694655.5495 | 346155733.2286 |  | 0% | 6.425% | 8.259% | 2.892% | 2.159% | 1.603% | 2.366% | 3.073% | 3.712% | 4.353% | 5.038% | 5.771% | 6.503% | 7.282% | 8.04% | 8.784% | 9.526% | 10.29% | 11.02% | 11.7% | 12.33% | 12.93% | 13.52% | 14.15% | 14.85% | 15.59% | 16.35% | 17.14% | 17.93% | 18.75% | 19.67% | 20.6% | 21.55% | 22.45% | 23.35% | 24.26% | 25.17% | 26.09% | 27.01% | 27.94% | 28.88% | 29.81% | 30.76% | 31.71% | 32.66% | 33.62% | 34.59% | 35.56% | 36.54% | 37.52% | 38.51% | 39.5% | 40.5%
ON | 2 | Residential | All | Furnace | Propane/LPG | Space heating | Household | All | RPP | Energy Index | 8951578.2299 | 7753015.2907 | 8110208.7874 | 7998565.6893 | 7455030.4407 | 7224291.0606 | 7000972.3053 | 6908983.4542 | 6815574.5254 | 6721391.0403 | 6635272.1537 | 6558440.2302 | 6490215.5869 | 6427768.6628 | 6370586.5442 | 6315207.1343 | 6261992.8408 | 6211046.1882 | 6163176.033 | 6116450.177 | 6069350.0663 | 6022756.4616 | 5976871.0863 | 5932282.6273 | 5889753.4908 | 5849502.8804 | 5810600.2805 | 5772333.8839 | 5734882.2736 | 5697151.6081 | 5660206.7599 | 5626077.0394 | 5592051.1478 | 5558167.713 | 5523268.8969 | 5488519.5522 | 5453920.2394 | 5419471.4914 | 5385173.8144 | 5351027.688 | 5317033.5662 | 5283191.8771 | 5249503.0241 | 5215967.386 | 5182585.3175 | 5149357.1496 | 5116283.1902 | 5083363.7243 | 5050599.0147 | 5017989.3021 | 4985534.8057 | 4953235.7239 | 4921092.2339 | 4889104.4931 |  | 0% | 4.607% | 3.167% | -3.843% | -6.82% | -9.7% | -10.89% | -12.09% | -13.31% | -14.42% | -15.41% | -16.29% | -17.09% | -17.83% | -18.55% | -19.23% | -19.89% | -20.51% | -21.11% | -21.72% | -22.32% | -22.91% | -23.48% | -24.03% | -24.55% | -25.05% | -25.55% | -26.03% | -26.52% | -26.99% | -27.43% | -27.87% | -28.31% | -28.76% | -29.21% | -29.65% | -30.1% | -30.54% | -30.98% | -31.42% | -31.86% | -32.29% | -32.72% | -33.15% | -33.58% | -34.01% | -34.43% | -34.86% | -35.28% | -35.7% | -36.11% | -36.53% | -36.94%
ON | 3 | Residential | All | Furnace | Heating Oil | Space heating | Household | All | RPP | Energy Index | 8672678.9339 | 7511458.9471 | 7857523.5666 | 7749358.8698 | 7222758.2438 | 6999207.8809 | 6782846.9427 | 6693724.1365 | 6603225.4973 | 6511976.4342 | 6428540.7053 | 6354102.5909 | 6288003.5845 | 6227502.2841 | 6172101.7568 | 6118447.772 | 6066891.4464 | 6017532.11 | 5971153.4184 | 5925883.3736 | 5880250.7346 | 5835108.8207 | 5790653.0703 | 5747453.8288 | 5706249.7488 | 5667253.204 | 5629562.6706 | 5592488.5186 | 5556203.7671 | 5519648.6548 | 5483854.8764 | 5450788.5165 | 5417822.7505 | 5384995.0029 | 5351183.5095 | 5317516.8307 | 5283995.5092 | 5250620.0615 | 5217390.978 | 5184308.7233 | 5151373.7372 | 5118586.4346 | 5085947.2063 | 5053456.4193 | 5021114.4171 | 4988921.5206 | 4956878.028 | 4924984.2154 | 4893240.3374 | 4861646.6273 | 4830203.2975 | 4798910.54 | 4767768.5267 | 4736777.41 |  | 0% | 4.607% | 3.167% | -3.843% | -6.82% | -9.7% | -10.89% | -12.09% | -13.31% | -14.42% | -15.41% | -16.29% | -17.09% | -17.83% | -18.55% | -19.23% | -19.89% | -20.51% | -21.11% | -21.72% | -22.32% | -22.91% | -23.48% | -24.03% | -24.55% | -25.05% | -25.55% | -26.03% | -26.52% | -26.99% | -27.43% | -27.87% | -28.31% | -28.76% | -29.21% | -29.65% | -30.1% | -30.54% | -30.98% | -31.42% | -31.86% | -32.29% | -32.72% | -33.15% | -33.58% | -34.01% | -34.43% | -34.86% | -35.28% | -35.7% | -36.11% | -36.53% | -36.94%
ON | 4 | Residential | All | Furnace | Biomass | Space heating | Household | All | Biofuels & Emerging Energy | Energy Index | 34403326.708 | 33257184.6449 | 35039484.9482 | 34432097.2482 | 32120356.9394 | 31182130.8479 | 30346600.0721 | 30141595.4775 | 29955519.7001 | 29785256.287 | 29644668.3882 | 29541400.8385 | 29474758.4563 | 29429592.4928 | 29404677.8673 | 29381707.741 | 29362419.6638 | 29348448.2795 | 29343982.1924 | 29336965.6313 | 29318839.1225 | 29295004.3288 | 29267098.6452 | 29238241.7866 | 29213634.6118 | 29194257.4708 | 29176824.7444 | 29156679.6522 | 29136971.1892 | 29110184.4687 | 29083939.8219 | 29069591.9883 | 29052683.5757 | 29033848.3301 | 29012139.4058 | 28990078.8129 | 28967670.68 | 28944919.1037 | 28921828.1494 | 28898401.8504 | 28874644.2091 | 28850559.1962 | 28826150.7515 | 28801422.7836 | 28776379.17 | 28751023.7577 | 28725360.3627 | 28699392.7707 | 28673124.7365 | 28646559.9851 | 28619702.211 | 28592555.0786 | 28565122.2226 | 28537407.2476 |  | 0% | 5.359% | 3.533% | -3.418% | -6.239% | -8.752% | -9.368% | -9.928% | -10.44% | -10.86% | -11.17% | -11.37% | -11.51% | -11.58% | -11.65% | -11.71% | -11.75% | -11.77% | -11.79% | -11.84% | -11.91% | -12% | -12.08% | -12.16% | -12.22% | -12.27% | -12.33% | -12.39% | -12.47% | -12.55% | -12.59% | -12.64% | -12.7% | -12.76% | -12.83% | -12.9% | -12.97% | -13.04% | -13.11% | -13.18% | -13.25% | -13.32% | -13.4% | -13.47% | -13.55% | -13.63% | -13.7% | -13.78% | -13.86% | -13.94% | -14.03% | -14.11% | -14.19%
ON | 5 | Residential | All | Boiler | Natural Gas | Space heating | Household | All | Natural Gas | Energy Index | 13827657.6522 | 17304352.1421 | 18416239.4433 | 18733538.277 | 17804802.4441 | 17677930.6311 | 17581664.54 | 17713798.013 | 17836028.5514 | 17946773.4524 | 18057611.5835 | 18176193.4482 | 18302925.7553 | 18429704.744 | 18564443.7378 | 18695584.3146 | 18824287.5346 | 18952680.2757 | 19084172.1537 | 19211559.9907 | 19328670.7953 | 19438369.942 | 19541916.9771 | 19643088.9199 | 19753419.574 | 19874141.7945 | 20001748.3636 | 20132997.0978 | 20269898.6023 | 20406793.9352 | 20548656.8046 | 20707526.1859 | 20868761.3546 | 21033589.5322 | 21188922.3823 | 21345131.482 | 21502221.7626 | 21660198.1864 | 21819065.7471 | 21978829.4699 | 22139494.4116 | 22301065.6609 | 22463548.3384 | 22626947.5968 | 22791268.6212 | 22956516.629 | 23122696.8702 | 23289814.6276 | 23457875.2169 | 23626883.9868 | 23796846.3194 | 23967767.63 | 24139653.3675 | 24312509.0145 |  | 0% | 6.425% | 8.259% | 2.892% | 2.159% | 1.603% | 2.366% | 3.073% | 3.712% | 4.353% | 5.038% | 5.771% | 6.503% | 7.282% | 8.04% | 8.784% | 9.526% | 10.29% | 11.02% | 11.7% | 12.33% | 12.93% | 13.52% | 14.15% | 14.85% | 15.59% | 16.35% | 17.14% | 17.93% | 18.75% | 19.67% | 20.6% | 21.55% | 22.45% | 23.35% | 24.26% | 25.17% | 26.09% | 27.01% | 27.94% | 28.88% | 29.81% | 30.76% | 31.71% | 32.66% | 33.62% | 34.59% | 35.56% | 36.54% | 37.52% | 38.51% | 39.5% | 40.5%
ON | 6 | Residential | All | Boiler | Propane/LPG | Space heating | Household | All | RPP | Energy Index | 628720.8488 | 544538.8767 | 569626.6314 | 561785.2942 | 523609.686 | 507403.5316 | 491718.5704 | 485257.6641 | 478697.0175 | 472081.9694 | 466033.3444 | 460636.9963 | 455845.1871 | 451459.1802 | 447442.951 | 443553.3364 | 439815.7903 | 436237.5138 | 432875.3173 | 429593.4916 | 426285.3798 | 423012.8428 | 419790.0489 | 416658.3448 | 413671.2788 | 410844.2468 | 408111.8934 | 405424.2242 | 402793.7821 | 400143.7403 | 397548.891 | 395151.7644 | 392761.9302 | 390382.1016 | 387930.957 | 385490.3105 | 383060.2017 | 380640.6679 | 378231.7447 | 375833.4657 | 373445.8629 | 371068.9664 | 368702.8044 | 366347.4035 | 364002.7888 | 361668.9834 | 359346.0089 | 357033.8854 | 354732.6313 | 352442.2635 | 350162.7975 | 347894.2471 | 345636.6248 | 343389.9417 |  | 0% | 4.607% | 3.167% | -3.843% | -6.82% | -9.7% | -10.89% | -12.09% | -13.31% | -14.42% | -15.41% | -16.29% | -17.09% | -17.83% | -18.55% | -19.23% | -19.89% | -20.51% | -21.11% | -21.72% | -22.32% | -22.91% | -23.48% | -24.03% | -24.55% | -25.05% | -25.55% | -26.03% | -26.52% | -26.99% | -27.43% | -27.87% | -28.31% | -28.76% | -29.21% | -29.65% | -30.1% | -30.54% | -30.98% | -31.42% | -31.86% | -32.29% | -32.72% | -33.15% | -33.58% | -34.01% | -34.43% | -34.86% | -35.28% | -35.7% | -36.11% | -36.53% | -36.94%
ON | 7 | Residential | All | Boiler | Heating Oil | Space heating | Household | All | RPP | Energy Index | 47090.0661 | 40784.9871 | 42664.015 | 42076.7129 | 39217.4282 | 38003.6162 | 36828.8407 | 36344.9304 | 35853.5497 | 35358.0944 | 34905.0633 | 34500.8864 | 34141.9885 | 33813.4845 | 33512.6761 | 33221.3509 | 32941.4154 | 32673.4089 | 32421.5864 | 32175.7835 | 31928.0119 | 31682.9047 | 31441.5232 | 31206.9642 | 30983.2383 | 30771.4986 | 30566.8503 | 30365.5486 | 30168.5332 | 29970.0499 | 29775.7003 | 29596.1598 | 29417.1655 | 29238.9206 | 29055.3342 | 28872.5342 | 28690.5234 | 28509.3046 | 28328.8806 | 28149.2538 | 27970.4266 | 27792.4013 | 27615.18 | 27438.7647 | 27263.1573 | 27088.3594 | 26914.3728 | 26741.1989 | 26568.8391 | 26397.2946 | 26226.5667 | 26056.6563 | 25887.5645 | 25719.2919 |  | 0% | 4.607% | 3.167% | -3.843% | -6.82% | -9.7% | -10.89% | -12.09% | -13.31% | -14.42% | -15.41% | -16.29% | -17.09% | -17.83% | -18.55% | -19.23% | -19.89% | -20.51% | -21.11% | -21.72% | -22.32% | -22.91% | -23.48% | -24.03% | -24.55% | -25.05% | -25.55% | -26.03% | -26.52% | -26.99% | -27.43% | -27.87% | -28.31% | -28.76% | -29.21% | -29.65% | -30.1% | -30.54% | -30.98% | -31.42% | -31.86% | -32.29% | -32.72% | -33.15% | -33.58% | -34.01% | -34.43% | -34.86% | -35.28% | -35.7% | -36.11% | -36.53% | -36.94%
ON | 8 | Residential | All | Boiler | Biomass | Space heating | Household | All | Biofuels & Emerging Energy | Energy Index | 0 | 0 | 0 | 0 | 0 | 0 | 0 | 0 | 0 | 0 | 0 | 0 | 0 | 0 | 0 | 0 | 0 | 0 | 0 | 0 | 0 | 0 | 0 | 0 | 0 | 0 | 0 | 0 | 0 | 0 | 0 | 0 | 0 | 0 | 0 | 0 | 0 | 0 | 0 | 0 | 0 | 0 | 0 | 0 | 0 | 0 | 0 | 0 | 0 | 0 | 0 | 0 | 0 | 0 |  | 0% | 0% | 0% | 0% | 0% | 0% | 0% | 0% | 0% | 0% | 0% | 0% | 0% | 0% | 0% | 0% | 0% | 0% | 0% | 0% | 0% | 0% | 0% | 0% | 0% | 0% | 0% | 0% | 0% | 0% | 0% | 0% | 0% | 0% | 0% | 0% | 0% | 0% | 0% | 0% | 0% | 0% | 0% | 0% | 0% | 0% | 0% | 0% | 0% | 0% | 0% | 0% | 0%
ON | 9 | Residential | All | Fireplace | Natural Gas | Space heating | Household | All | Natural Gas | Energy Index | 18280448.4318 | 22876710.209 | 24346648.1393 | 24766123.7377 | 23538315.8234 | 23370588.6716 | 23243322.915 | 23418006.0898 | 23579597.381 | 23726004.4228 | 23872534.7167 | 24029302.3861 | 24196845.1082 | 24364449.5444 | 24542577.2715 | 24715947.8171 | 24886096.1267 | 25055833.9769 | 25229668.95 | 25398078.2961 | 25552901.1937 | 25697925.7269 | 25834817.0416 | 25968568.4352 | 26114427.8341 | 26274025.0979 | 26442723.6125 | 26616237.1445 | 26797223.7551 | 26978202.2069 | 27165747.8443 | 27375776.4411 | 27588932.6575 | 27806838.9057 | 28012192.1352 | 28218703.7848 | 28426380.3737 | 28635228.4622 | 28845254.652 | 29056465.5866 | 29268867.9511 | 29482468.473 | 29697273.9218 | 29913291.1094 | 30130526.8907 | 30348988.163 | 30568681.8672 | 30789614.9871 | 31011794.5502 | 31235227.6277 | 31459921.3346 | 31685882.8302 | 31913119.3181 | 32141638.0464 |  | 0% | 6.425% | 8.259% | 2.892% | 2.159% | 1.603% | 2.366% | 3.073% | 3.712% | 4.353% | 5.038% | 5.771% | 6.503% | 7.282% | 8.04% | 8.784% | 9.526% | 10.29% | 11.02% | 11.7% | 12.33% | 12.93% | 13.52% | 14.15% | 14.85% | 15.59% | 16.35% | 17.14% | 17.93% | 18.75% | 19.67% | 20.6% | 21.55% | 22.45% | 23.35% | 24.26% | 25.17% | 26.09% | 27.01% | 27.94% | 28.88% | 29.81% | 30.76% | 31.71% | 32.66% | 33.62% | 34.59% | 35.56% | 36.54% | 37.52% | 38.51% | 39.5% | 40.5%
ON | 10 | Residential | All | Fireplace | Propane/LPG | Space heating | Household | All | RPP | Energy Index | 831181.9213 | 719891.6191 | 753058.1478 | 742691.7384 | 692222.7976 | 670797.9274 | 650062.0854 | 641520.634 | 632847.324 | 624102.0941 | 616105.6872 | 608971.6038 | 602636.7332 | 596838.3417 | 591528.8039 | 586386.6532 | 581445.5403 | 576714.9849 | 572270.0919 | 567931.4506 | 563558.0586 | 559231.6973 | 554971.0973 | 550830.92 | 546881.9572 | 543144.5626 | 539532.3351 | 535979.181 | 532501.6823 | 528998.2725 | 525567.8282 | 522398.7774 | 519239.3674 | 516093.1849 | 512852.7211 | 509626.1362 | 506413.4823 | 503214.8087 | 500030.1626 | 496859.5884 | 493703.1283 | 490560.822 | 487432.7071 | 484318.8186 | 481219.1896 | 478133.8507 | 475062.8306 | 472006.1556 | 468963.8503 | 465935.9369 | 462922.4358 | 459923.3654 | 456938.7423 | 453968.5809 |  | 0% | 4.607% | 3.167% | -3.843% | -6.82% | -9.7% | -10.89% | -12.09% | -13.31% | -14.42% | -15.41% | -16.29% | -17.09% | -17.83% | -18.55% | -19.23% | -19.89% | -20.51% | -21.11% | -21.72% | -22.32% | -22.91% | -23.48% | -24.03% | -24.55% | -25.05% | -25.55% | -26.03% | -26.52% | -26.99% | -27.43% | -27.87% | -28.31% | -28.76% | -29.21% | -29.65% | -30.1% | -30.54% | -30.98% | -31.42% | -31.86% | -32.29% | -32.72% | -33.15% | -33.58% | -34.01% | -34.43% | -34.86% | -35.28% | -35.7% | -36.11% | -36.53% | -36.94%
ON | 11 | Residential | All | Fireplace | Biomass | Space heating | Household | All | Biofuels & Emerging Energy | Energy Index | 2984815.292 | 2885376.584 | 3040008.0604 | 2987311.4096 | 2786745.9851 | 2705345.9621 | 2632855.7329 | 2615069.6376 | 2598925.7969 | 2584153.8289 | 2571956.4937 | 2562997.0531 | 2557215.1936 | 2553296.6174 | 2551135.037 | 2549142.1604 | 2547468.7366 | 2546256.5863 | 2545869.1108 | 2545260.3575 | 2543687.7108 | 2541619.8161 | 2539198.733 | 2536695.1265 | 2534560.2204 | 2532879.0694 | 2531366.6149 | 2529618.8368 | 2527908.9405 | 2525584.9381 | 2523307.9658 | 2522063.155 | 2520596.1896 | 2518962.0532 | 2517078.5979 | 2515164.6319 | 2513220.5136 | 2511246.5983 | 2509243.2387 | 2507210.7848 | 2505149.5839 | 2503059.9803 | 2500942.3159 | 2498796.9299 | 2496624.1586 | 2494424.3358 | 2492197.7926 | 2489944.8574 | 2487665.8559 | 2485361.1115 | 2483030.9445 | 2480675.673 | 2478295.6122 | 2475891.075 |  | 0% | 5.359% | 3.533% | -3.418% | -6.239% | -8.752% | -9.368% | -9.928% | -10.44% | -10.86% | -11.17% | -11.37% | -11.51% | -11.58% | -11.65% | -11.71% | -11.75% | -11.77% | -11.79% | -11.84% | -11.91% | -12% | -12.08% | -12.16% | -12.22% | -12.27% | -12.33% | -12.39% | -12.47% | -12.55% | -12.59% | -12.64% | -12.7% | -12.76% | -12.83% | -12.9% | -12.97% | -13.04% | -13.11% | -13.18% | -13.25% | -13.32% | -13.4% | -13.47% | -13.55% | -13.63% | -13.7% | -13.78% | -13.86% | -13.94% | -14.03% | -14.11% | -14.19%
ON | 12 | Residential | All | Storage Water Heater | Natural Gas | Water heating | Household | All | Natural Gas | Energy Index | 86702715.14 | 108502419.7295 | 115474218.5956 | 117463758.0454 | 111640362.6164 | 110844846.0554 | 110241234.6789 | 111069743.1042 | 111836157.7657 | 112530554.7374 | 113225536.2848 | 113969072.8903 | 114763714.7156 | 115558649.2461 | 116403494.9096 | 117225777.6389 | 118032777.5587 | 118837830.7019 | 119662316.174 | 120461068.3282 | 121195381.0359 | 121883220.8793 | 122532485.5135 | 123166857.7515 | 123858657.2967 | 124615614.4442 | 125415738.1016 | 126238699.0037 | 127097104.1249 | 127955470.5489 | 128844984.6129 | 129841133.5678 | 130852116.574 | 131885628.6039 | 132859602.6627 | 133839071.0165 | 134824064.5846 | 135814614.4822 | 136810752.0209 | 137812508.7099 | 138819916.2568 | 139833006.5687 | 140851811.753 | 141876364.1187 | 142906696.1769 | 143942840.6423 | 144984830.4339 | 146032698.6758 | 147086478.6988 | 148146204.0409 | 149211908.4483 | 150283625.8768 | 151361390.4925 | 152445236.6729 |  | 0% | 6.425% | 8.259% | 2.892% | 2.159% | 1.603% | 2.366% | 3.073% | 3.712% | 4.353% | 5.038% | 5.771% | 6.503% | 7.282% | 8.04% | 8.784% | 9.526% | 10.29% | 11.02% | 11.7% | 12.33% | 12.93% | 13.52% | 14.15% | 14.85% | 15.59% | 16.35% | 17.14% | 17.93% | 18.75% | 19.67% | 20.6% | 21.55% | 22.45% | 23.35% | 24.26% | 25.17% | 26.09% | 27.01% | 27.94% | 28.88% | 29.81% | 30.76% | 31.71% | 32.66% | 33.62% | 34.59% | 35.56% | 36.54% | 37.52% | 38.51% | 39.5% | 40.5%
ON | 13 | Residential | All | Storage Water Heater | Propane/LPG | Water heating | Household | All | RPP | Energy Index | 1081487.86 | 936683.0854 | 979837.5348 | 966349.3373 | 900681.948 | 872805.0941 | 845824.7654 | 834711.1022 | 823425.8718 | 812047.0632 | 801642.5816 | 792360.1076 | 784117.5249 | 776572.9793 | 769664.5029 | 762973.8213 | 756544.719 | 750389.5825 | 744606.134 | 738960.9343 | 733270.519 | 727641.2974 | 722097.6407 | 716710.6714 | 711572.4999 | 706709.6092 | 702009.5788 | 697386.4115 | 692861.6829 | 688303.2402 | 683839.7363 | 679716.3429 | 675605.4936 | 671511.8553 | 667295.5434 | 663097.29 | 658917.1626 | 654755.2258 | 650611.5407 | 646486.1653 | 642379.1543 | 638290.5595 | 634220.4297 | 630168.8106 | 626135.745 | 622121.273 | 618125.4318 | 614148.2557 | 610189.7766 | 606250.0234 | 602329.0228 | 598426.7987 | 594543.3724 | 590678.763 |  | 0% | 4.607% | 3.167% | -3.843% | -6.82% | -9.7% | -10.89% | -12.09% | -13.31% | -14.42% | -15.41% | -16.29% | -17.09% | -17.83% | -18.55% | -19.23% | -19.89% | -20.51% | -21.11% | -21.72% | -22.32% | -22.91% | -23.48% | -24.03% | -24.55% | -25.05% | -25.55% | -26.03% | -26.52% | -26.99% | -27.43% | -27.87% | -28.31% | -28.76% | -29.21% | -29.65% | -30.1% | -30.54% | -30.98% | -31.42% | -31.86% | -32.29% | -32.72% | -33.15% | -33.58% | -34.01% | -34.43% | -34.86% | -35.28% | -35.7% | -36.11% | -36.53% | -36.94%
ON | 14 | Residential | All | Storage Water Heater | Heating Oil | Water heating | Household | All | RPP | Energy Index | 1116627 | 967117.3041 | 1011673.9054 | 997747.4564 | 929946.4365 | 901163.8224 | 873306.8629 | 861832.1004 | 850180.1962 | 838431.6732 | 827689.1347 | 818105.0593 | 809594.663 | 801804.9839 | 794672.0409 | 787763.9692 | 781125.9758 | 774770.8498 | 768799.4885 | 762970.868 | 757095.5626 | 751283.4393 | 745559.661 | 739997.6611 | 734692.5427 | 729671.6495 | 724818.9082 | 720045.5274 | 715373.7837 | 710667.2304 | 706058.7006 | 701801.3321 | 697556.9153 | 693330.2686 | 688976.9625 | 684642.3016 | 680326.3557 | 676029.1915 | 671750.8719 | 667491.4569 | 663251.0031 | 659029.5638 | 654827.1894 | 650643.9272 | 646479.8214 | 642334.9133 | 638209.2412 | 634102.8408 | 630015.7448 | 625947.9833 | 621899.5836 | 617870.5704 | 613860.9658 | 609870.7896 |  | 0% | 4.607% | 3.167% | -3.843% | -6.82% | -9.7% | -10.89% | -12.09% | -13.31% | -14.42% | -15.41% | -16.29% | -17.09% | -17.83% | -18.55% | -19.23% | -19.89% | -20.51% | -21.11% | -21.72% | -22.32% | -22.91% | -23.48% | -24.03% | -24.55% | -25.05% | -25.55% | -26.03% | -26.52% | -26.99% | -27.43% | -27.87% | -28.31% | -28.76% | -29.21% | -29.65% | -30.1% | -30.54% | -30.98% | -31.42% | -31.86% | -32.29% | -32.72% | -33.15% | -33.58% | -34.01% | -34.43% | -34.86% | -35.28% | -35.7% | -36.11% | -36.53% | -36.94%
ON | 15 | Residential | All | Tankless Water Heater | Natural Gas | Water heating | Household | All | Natural Gas | Energy Index | 5534215.86 | 6925686.3657 | 7370694.804 | 7497686.6837 | 7125980.5925 | 7075202.9397 | 7036674.554 | 7089558.0705 | 7138478.1553 | 7182801.3662 | 7227161.8905 | 7274621.6739 | 7325343.4925 | 7376083.9944 | 7430010.3134 | 7482496.445 | 7534007.0782 | 7585393.4491 | 7638020.1813 | 7689004.3614 | 7735875.3853 | 7779780.0561 | 7821222.4796 | 7861714.3246 | 7905871.7423 | 7954188.156 | 8005259.8788 | 8057789.2981 | 8112581.1144 | 8167370.4606 | 8224147.954 | 8287731.9299 | 8352262.76 | 8418231.613 | 8480400.17 | 8542919.4266 | 8605791.3565 | 8669017.9457 | 8732601.1928 | 8796543.1091 | 8860845.7185 | 8925511.0576 | 8990541.1757 | 9055938.1352 | 9121704.0113 | 9187840.8921 | 9254350.8788 | 9321236.0857 | 9388498.6404 | 9456140.6835 | 9524164.369 | 9592571.8645 | 9661365.3506 | 9730547.0217 |  | 0% | 6.425% | 8.259% | 2.892% | 2.159% | 1.603% | 2.366% | 3.073% | 3.712% | 4.353% | 5.038% | 5.771% | 6.503% | 7.282% | 8.04% | 8.784% | 9.526% | 10.29% | 11.02% | 11.7% | 12.33% | 12.93% | 13.52% | 14.15% | 14.85% | 15.59% | 16.35% | 17.14% | 17.93% | 18.75% | 19.67% | 20.6% | 21.55% | 22.45% | 23.35% | 24.26% | 25.17% | 26.09% | 27.01% | 27.94% | 28.88% | 29.81% | 30.76% | 31.71% | 32.66% | 33.62% | 34.59% | 35.56% | 36.54% | 37.52% | 38.51% | 39.5% | 40.5%
ON | 16 | Residential | All | Tankless Water Heater | Propane/LPG | Water heating | Household | All | RPP | Energy Index | 69031.14 | 59788.282 | 62542.8214 | 61681.8726 | 57490.3371 | 55710.9635 | 53988.8148 | 53279.4321 | 52559.0982 | 51832.7913 | 51168.6754 | 50576.1771 | 50050.0548 | 49568.488 | 49127.5215 | 48700.4567 | 48290.0884 | 47897.2074 | 47528.0511 | 47167.7192 | 46804.5012 | 46445.1892 | 46091.3388 | 45747.4897 | 45419.5213 | 45109.124 | 44809.1221 | 44514.0263 | 44225.2138 | 43934.2494 | 43649.3449 | 43386.1495 | 43123.7549 | 42862.4589 | 42593.3326 | 42325.3589 | 42058.5423 | 41792.8868 | 41528.3962 | 41265.0744 | 41002.9247 | 40741.9506 | 40482.1551 | 40223.5411 | 39966.1114 | 39709.8685 | 39454.8148 | 39200.9525 | 38948.2836 | 38696.81 | 38446.5334 | 38197.4552 | 37949.577 | 37702.8998 |  | 0% | 4.607% | 3.167% | -3.843% | -6.82% | -9.7% | -10.89% | -12.09% | -13.31% | -14.42% | -15.41% | -16.29% | -17.09% | -17.83% | -18.55% | -19.23% | -19.89% | -20.51% | -21.11% | -21.72% | -22.32% | -22.91% | -23.48% | -24.03% | -24.55% | -25.05% | -25.55% | -26.03% | -26.52% | -26.99% | -27.43% | -27.87% | -28.31% | -28.76% | -29.21% | -29.65% | -30.1% | -30.54% | -30.98% | -31.42% | -31.86% | -32.29% | -32.72% | -33.15% | -33.58% | -34.01% | -34.43% | -34.86% | -35.28% | -35.7% | -36.11% | -36.53% | -36.94%
ON | 17 | Residential | All | Range/Cooktop and Oven | Natural Gas | Cooking | Household | All | Natural Gas | Energy Index | 2082096.5572 | 2605599.0773 | 2773021.2669 | 2820798.4701 | 2680954.2731 | 2661850.5774 | 2647355.3315 | 2667251.3006 | 2685656.1375 | 2702331.527 | 2719020.9546 | 2736876.3932 | 2755959.0829 | 2775048.8016 | 2795337.0965 | 2815083.5604 | 2834463.0199 | 2853795.7291 | 2873595.0902 | 2892776.4861 | 2910410.4202 | 2926928.3455 | 2942519.9178 | 2957753.8612 | 2974366.8756 | 2992544.5978 | 3011758.9293 | 3031521.679 | 3052135.5934 | 3072748.5785 | 3094109.5494 | 3118031.2721 | 3142309.2227 | 3167128.1899 | 3190517.4001 | 3214038.5515 | 3237692.3865 | 3261479.6523 | 3285401.1009 | 3309457.4888 | 3333649.5776 | 3357978.1335 | 3382443.9275 | 3407047.7355 | 3431790.3381 | 3456672.5211 | 3481695.075 | 3506858.7951 | 3532164.482 | 3557612.9409 | 3583204.9823 | 3608941.4217 | 3634823.0794 | 3660850.781 |  | 0% | 6.425% | 8.259% | 2.892% | 2.159% | 1.603% | 2.366% | 3.073% | 3.712% | 4.353% | 5.038% | 5.771% | 6.503% | 7.282% | 8.04% | 8.784% | 9.526% | 10.29% | 11.02% | 11.7% | 12.33% | 12.93% | 13.52% | 14.15% | 14.85% | 15.59% | 16.35% | 17.14% | 17.93% | 18.75% | 19.67% | 20.6% | 21.55% | 22.45% | 23.35% | 24.26% | 25.17% | 26.09% | 27.01% | 27.94% | 28.88% | 29.81% | 30.76% | 31.71% | 32.66% | 33.62% | 34.59% | 35.56% | 36.54% | 37.52% | 38.51% | 39.5% | 40.5%
ON | 18 | Residential | All | Range/Cooktop and Oven | Propane/LPG | Cooking | Household | All | RPP | Energy Index | 86988.1965 | 75340.9958 | 78812.0729 | 77727.1657 | 72445.2869 | 70203.0451 | 68032.9143 | 67139 | 66231.2858 | 65316.0448 | 64479.1726 | 63732.5478 | 63069.5654 | 62462.7288 | 61907.0537 | 61368.8967 | 60851.7794 | 60356.6983 | 59891.5135 | 59437.4485 | 58979.7467 | 58526.9669 | 58081.0694 | 57647.7749 | 57234.4922 | 56843.3513 | 56465.3099 | 56093.4509 | 55729.5098 | 55362.8568 | 55003.8401 | 54672.1799 | 54341.5286 | 54012.2616 | 53673.1276 | 53335.446 | 52999.2224 | 52664.462 | 52331.1696 | 51999.3499 | 51669.0073 | 51340.146 | 51012.7699 | 50686.8827 | 50362.4879 | 50039.5886 | 49718.1878 | 49398.2884 | 49079.8928 | 48763.0034 | 48447.6223 | 48133.7516 | 47821.3928 | 47510.5475 |  | 0% | 4.607% | 3.167% | -3.843% | -6.82% | -9.7% | -10.89% | -12.09% | -13.31% | -14.42% | -15.41% | -16.29% | -17.09% | -17.83% | -18.55% | -19.23% | -19.89% | -20.51% | -21.11% | -21.72% | -22.32% | -22.91% | -23.48% | -24.03% | -24.55% | -25.05% | -25.55% | -26.03% | -26.52% | -26.99% | -27.43% | -27.87% | -28.31% | -28.76% | -29.21% | -29.65% | -30.1% | -30.54% | -30.98% | -31.42% | -31.86% | -32.29% | -32.72% | -33.15% | -33.58% | -34.01% | -34.43% | -34.86% | -35.28% | -35.7% | -36.11% | -36.53% | -36.94%
ON | 19 | Residential | All | Barbecue | Natural Gas | Cooking | Per unit | All | Natural Gas | Energy Index | 151716.24 | 189862.3258 | 202061.8874 | 205543.2714 | 195353.2369 | 193961.2069 | 192904.981 | 194354.7417 | 195695.8479 | 196910.9344 | 198127.0438 | 199428.117 | 200818.6163 | 202209.6279 | 203687.9761 | 205126.8427 | 206538.9668 | 207947.6844 | 209390.4055 | 210788.0973 | 212073.0301 | 213276.6426 | 214412.7545 | 215522.8071 | 216733.3485 | 218057.9055 | 219457.9973 | 220898.0506 | 222400.1258 | 223902.1333 | 225458.6443 | 227201.7497 | 228970.8124 | 230779.2974 | 232483.6002 | 234197.5172 | 235921.1024 | 237654.4104 | 239397.4959 | 241150.4139 | 242913.2202 | 244685.9703 | 246468.7206 | 248261.5276 | 250064.4482 | 251877.5395 | 253700.8593 | 255534.4654 | 257378.4162 | 259232.7704 | 261097.587 | 262972.9255 | 264858.8456 | 266755.4076 |  | 0% | 6.425% | 8.259% | 2.892% | 2.159% | 1.603% | 2.366% | 3.073% | 3.712% | 4.353% | 5.038% | 5.771% | 6.503% | 7.282% | 8.04% | 8.784% | 9.526% | 10.29% | 11.02% | 11.7% | 12.33% | 12.93% | 13.52% | 14.15% | 14.85% | 15.59% | 16.35% | 17.14% | 17.93% | 18.75% | 19.67% | 20.6% | 21.55% | 22.45% | 23.35% | 24.26% | 25.17% | 26.09% | 27.01% | 27.94% | 28.88% | 29.81% | 30.76% | 31.71% | 32.66% | 33.62% | 34.59% | 35.56% | 36.54% | 37.52% | 38.51% | 39.5% | 40.5%
ON | 20 | Residential | All | Barbecue | Propane/LPG | Cooking | Per unit | All | RPP | Energy Index | 379290.6 | 328505.8507 | 343640.6272 | 338910.1566 | 315879.8255 | 306103.0827 | 296640.7619 | 292743.0686 | 288785.2047 | 284794.5217 | 281145.5468 | 277890.0732 | 274999.3019 | 272353.3404 | 269930.4559 | 267583.9546 | 265329.1923 | 263170.513 | 261142.1892 | 259162.3508 | 257166.6548 | 255192.4201 | 253248.194 | 251358.9201 | 249556.9025 | 247851.4291 | 246203.0728 | 244581.6733 | 242994.7974 | 241396.0976 | 239830.6939 | 238384.571 | 236942.8475 | 235507.16 | 234028.4495 | 232556.0723 | 231090.0521 | 229630.4116 | 228177.1722 | 226730.3542 | 225289.9768 | 223856.0582 | 222428.6154 | 221007.6646 | 219593.2208 | 218185.2979 | 216783.9091 | 215389.0663 | 214000.7808 | 212619.0627 | 211243.9214 | 209875.3651 | 208513.4016 | 207158.0373 |  | 0% | 4.607% | 3.167% | -3.843% | -6.82% | -9.7% | -10.89% | -12.09% | -13.31% | -14.42% | -15.41% | -16.29% | -17.09% | -17.83% | -18.55% | -19.23% | -19.89% | -20.51% | -21.11% | -21.72% | -22.32% | -22.91% | -23.48% | -24.03% | -24.55% | -25.05% | -25.55% | -26.03% | -26.52% | -26.99% | -27.43% | -27.87% | -28.31% | -28.76% | -29.21% | -29.65% | -30.1% | -30.54% | -30.98% | -31.42% | -31.86% | -32.29% | -32.72% | -33.15% | -33.58% | -34.01% | -34.43% | -34.86% | -35.28% | -35.7% | -36.11% | -36.53% | -36.94%
ON | 21 | Residential | All | Pool/spa heater | Natural Gas | Other | Per unit | All | Natural Gas | Energy Index | 15212497.1051 | 19037382.4322 | 20260625.2095 | 20609701.5109 | 19587952.8152 | 19448374.7944 | 19342467.6575 | 19487834.2934 | 19622306.2162 | 19744142.2153 | 19866080.7816 | 19996538.6161 | 20135963.1594 | 20275439.0596 | 20423672.1592 | 20567946.4604 | 20709539.3036 | 20850790.5734 | 20995451.3586 | 21135597.0832 | 21264436.531 | 21385122.0436 | 21499039.3109 | 21610343.6203 | 21731723.8857 | 21864536.4326 | 22004922.7953 | 22149316.0859 | 22299928.2715 | 22450533.6674 | 22606604.0984 | 22781384.2431 | 22958767.1085 | 23140102.8226 | 23310992.2524 | 23482845.6883 | 23655668.5552 | 23829466.3126 | 24004244.4542 | 24180008.5085 | 24356764.0388 | 24534516.6433 | 24713271.9555 | 24893035.6443 | 25073813.4138 | 25255611.004 | 25438434.1908 | 25622288.7861 | 25807180.6378 | 25993115.6304 | 26180099.6849 | 26368138.759 | 26557238.8474 | 26747405.9818 |  | 0% | 6.425% | 8.259% | 2.892% | 2.159% | 1.603% | 2.366% | 3.073% | 3.712% | 4.353% | 5.038% | 5.771% | 6.503% | 7.282% | 8.04% | 8.784% | 9.526% | 10.29% | 11.02% | 11.7% | 12.33% | 12.93% | 13.52% | 14.15% | 14.85% | 15.59% | 16.35% | 17.14% | 17.93% | 18.75% | 19.67% | 20.6% | 21.55% | 22.45% | 23.35% | 24.26% | 25.17% | 26.09% | 27.01% | 27.94% | 28.88% | 29.81% | 30.76% | 31.71% | 32.66% | 33.62% | 34.59% | 35.56% | 36.54% | 37.52% | 38.51% | 39.5% | 40.5%
ON | 22 | Residential | All | Patio heater/fireplace | Natural Gas | Other | Per unit | All | Natural Gas | Energy Index | 161581.9172 | 202208.5349 | 215201.3994 | 218909.1679 | 208056.5043 | 206573.9545 | 205449.0453 | 206993.0798 | 208421.3943 | 209715.4945 | 211010.684 | 212396.3623 | 213877.2819 | 215358.747 | 216933.228 | 218465.6601 | 219969.6106 | 221469.9331 | 223006.4702 | 224495.05 | 225863.5383 | 227145.4184 | 228355.4084 | 229537.6446 | 230826.904 | 232237.5933 | 233728.729 | 235262.4249 | 236862.1758 | 238461.8545 | 240119.581 | 241976.0357 | 243860.1355 | 245786.2212 | 247601.35 | 249426.7181 | 251262.3832 | 253108.4033 | 254964.8367 | 256831.7421 | 258709.1786 | 260597.2057 | 262495.8832 | 264405.2713 | 266325.4306 | 268256.4222 | 270198.3073 | 272151.1476 | 274115.0053 | 276089.9429 | 278076.0233 | 280073.3097 | 282081.8659 | 284101.7559 |  | 0% | 6.425% | 8.259% | 2.892% | 2.159% | 1.603% | 2.366% | 3.073% | 3.712% | 4.353% | 5.038% | 5.771% | 6.503% | 7.282% | 8.04% | 8.784% | 9.526% | 10.29% | 11.02% | 11.7% | 12.33% | 12.93% | 13.52% | 14.15% | 14.85% | 15.59% | 16.35% | 17.14% | 17.93% | 18.75% | 19.67% | 20.6% | 21.55% | 22.45% | 23.35% | 24.26% | 25.17% | 26.09% | 27.01% | 27.94% | 28.88% | 29.81% | 30.76% | 31.71% | 32.66% | 33.62% | 34.59% | 35.56% | 36.54% | 37.52% | 38.51% | 39.5% | 40.5%
ON | 23 | Residential | All | Clothes dryer | Natural Gas | Other | Per unit | All | Natural Gas | Energy Index | 1366433.7384 | 1709996.8182 | 1819872.2837 | 1851227.4013 | 1759450.76 | 1746913.4286 | 1737400.5207 | 1750457.8034 | 1762536.4891 | 1773480.177 | 1784433.0777 | 1796151.2056 | 1808674.7511 | 1821202.9097 | 1834517.6671 | 1847476.8329 | 1860195.1419 | 1872882.7696 | 1885876.6507 | 1898464.9749 | 1910037.7343 | 1920878.0819 | 1931110.4846 | 1941108.1834 | 1952010.9358 | 1963940.5713 | 1976550.5104 | 1989520.3643 | 2003048.8186 | 2016576.663 | 2030595.3938 | 2046294.6893 | 2062227.7692 | 2078515.9062 | 2093865.7256 | 2109302.1349 | 2124825.6216 | 2140436.676 | 2156135.7915 | 2171923.4648 | 2187800.1955 | 2203766.4865 | 2219822.8439 | 2235969.7767 | 2252207.7974 | 2268537.4216 | 2284959.1681 | 2301473.5589 | 2318081.1193 | 2334782.3778 | 2351577.8663 | 2368468.12 | 2385453.6772 | 2402535.0799 |  | 0% | 6.425% | 8.259% | 2.892% | 2.159% | 1.603% | 2.366% | 3.073% | 3.712% | 4.353% | 5.038% | 5.771% | 6.503% | 7.282% | 8.04% | 8.784% | 9.526% | 10.29% | 11.02% | 11.7% | 12.33% | 12.93% | 13.52% | 14.15% | 14.85% | 15.59% | 16.35% | 17.14% | 17.93% | 18.75% | 19.67% | 20.6% | 21.55% | 22.45% | 23.35% | 24.26% | 25.17% | 26.09% | 27.01% | 27.94% | 28.88% | 29.81% | 30.76% | 31.71% | 32.66% | 33.62% | 34.59% | 35.56% | 36.54% | 37.52% | 38.51% | 39.5% | 40.5%
ON | 24 | Residential | All | Pool/spa heater | Propane/LPG | Other | Per unit | All | RPP | Energy Index | 216615.6072 | 187612.0692 | 196255.6496 | 193554.0436 | 180401.2548 | 174817.6863 | 169413.6864 | 167187.6855 | 164927.3208 | 162648.2129 | 160564.2569 | 158705.0324 | 157054.0919 | 155542.9641 | 154159.2373 | 152819.1334 | 151531.4223 | 150298.585 | 149140.1945 | 148009.4945 | 146869.7381 | 145742.2383 | 144631.8768 | 143552.8987 | 142523.7534 | 141549.7453 | 140608.357 | 139682.364 | 138776.0877 | 137863.0587 | 136969.0453 | 136143.154 | 135319.7753 | 134499.8438 | 133655.3415 | 132814.4563 | 131977.2015 | 131143.5903 | 130313.6347 | 129487.3465 | 128664.7365 | 127845.8152 | 127030.5923 | 126219.0771 | 125411.2779 | 124607.203 | 123806.8597 | 123010.2549 | 122217.395 | 121428.2858 | 120642.9326 | 119861.3402 | 119083.513 | 118309.4546 |  | 0% | 4.607% | 3.167% | -3.843% | -6.82% | -9.7% | -10.89% | -12.09% | -13.31% | -14.42% | -15.41% | -16.29% | -17.09% | -17.83% | -18.55% | -19.23% | -19.89% | -20.51% | -21.11% | -21.72% | -22.32% | -22.91% | -23.48% | -24.03% | -24.55% | -25.05% | -25.55% | -26.03% | -26.52% | -26.99% | -27.43% | -27.87% | -28.31% | -28.76% | -29.21% | -29.65% | -30.1% | -30.54% | -30.98% | -31.42% | -31.86% | -32.29% | -32.72% | -33.15% | -33.58% | -34.01% | -34.43% | -34.86% | -35.28% | -35.7% | -36.11% | -36.53% | -36.94%
ON | 25 | Residential | All | Patio heater/fireplace | Propane/LPG | Other | Per unit | All | RPP | Energy Index | 2300.8165 | 1992.7509 | 2084.5601 | 2055.8645 | 1916.1601 | 1856.8534 | 1799.454 | 1775.8101 | 1751.8013 | 1727.5934 | 1705.4584 | 1685.7103 | 1668.1746 | 1652.1239 | 1637.4264 | 1623.1923 | 1609.5147 | 1596.4199 | 1584.1159 | 1572.106 | 1559.9999 | 1548.024 | 1536.2301 | 1524.7696 | 1513.8383 | 1503.4928 | 1493.4937 | 1483.6581 | 1474.0319 | 1464.334 | 1454.8381 | 1446.0658 | 1437.3202 | 1428.6111 | 1419.6411 | 1410.7095 | 1401.8165 | 1392.9622 | 1384.1467 | 1375.3701 | 1366.6326 | 1357.9343 | 1349.2753 | 1340.6557 | 1332.0755 | 1323.5349 | 1315.0339 | 1306.5727 | 1298.1512 | 1289.7695 | 1281.4278 | 1273.126 | 1264.8642 | 1256.6424 |  | 0% | 4.607% | 3.167% | -3.843% | -6.82% | -9.7% | -10.89% | -12.09% | -13.31% | -14.42% | -15.41% | -16.29% | -17.09% | -17.83% | -18.55% | -19.23% | -19.89% | -20.51% | -21.11% | -21.72% | -22.32% | -22.91% | -23.48% | -24.03% | -24.55% | -25.05% | -25.55% | -26.03% | -26.52% | -26.99% | -27.43% | -27.87% | -28.31% | -28.76% | -29.21% | -29.65% | -30.1% | -30.54% | -30.98% | -31.42% | -31.86% | -32.29% | -32.72% | -33.15% | -33.58% | -34.01% | -34.43% | -34.86% | -35.28% | -35.7% | -36.11% | -36.53% | -36.94%
ON | 26 | Residential | All | Lawn mower | Gasoline | Other | Per unit | All | RPP | Energy Index | 78961.0677 | 68388.6516 | 71539.4234 | 70554.6297 | 65760.154 | 63724.8227 | 61754.948 | 60943.5226 | 60119.5708 | 59288.7868 | 58529.1398 | 57851.4123 | 57249.6089 | 56698.7702 | 56194.3718 | 55705.875 | 55236.4765 | 54787.0807 | 54364.8223 | 53952.6577 | 53537.1919 | 53126.1939 | 52721.4431 | 52328.1323 | 51952.9866 | 51597.9396 | 51254.7833 | 50917.2388 | 50586.8815 | 50254.0627 | 49928.1755 | 49627.1203 | 49326.981 | 49028.0983 | 48720.2589 | 48413.7381 | 48108.5407 | 47804.6713 | 47502.1346 | 47200.9347 | 46901.0756 | 46602.5611 | 46305.3948 | 46009.5799 | 45715.1197 | 45422.017 | 45130.2746 | 44839.8949 | 44550.8804 | 44263.233 | 43976.9548 | 43692.0475 | 43408.5127 | 43126.3517 |  | 0% | 4.607% | 3.167% | -3.843% | -6.82% | -9.7% | -10.89% | -12.09% | -13.31% | -14.42% | -15.41% | -16.29% | -17.09% | -17.83% | -18.55% | -19.23% | -19.89% | -20.51% | -21.11% | -21.72% | -22.32% | -22.91% | -23.48% | -24.03% | -24.55% | -25.05% | -25.55% | -26.03% | -26.52% | -26.99% | -27.43% | -27.87% | -28.31% | -28.76% | -29.21% | -29.65% | -30.1% | -30.54% | -30.98% | -31.42% | -31.86% | -32.29% | -32.72% | -33.15% | -33.58% | -34.01% | -34.43% | -34.86% | -35.28% | -35.7% | -36.11% | -36.53% | -36.94%
ON | 27 | Residential | All | Snow blower | Gasoline | Other | Per unit | All | RPP | Energy Index | 77610.9786 | 67219.3314 | 70316.2307 | 69348.2752 | 64635.7763 | 62635.2453 | 60699.0519 | 59901.5004 | 59091.6367 | 58275.0575 | 57528.3991 | 56862.2595 | 56270.7458 | 55729.3254 | 55233.5513 | 54753.4069 | 54292.0343 | 53850.3223 | 53435.2838 | 53030.1665 | 52621.8043 | 52217.8336 | 51820.0033 | 51433.4174 | 51064.686 | 50715.7097 | 50378.4207 | 50046.6476 | 49721.9388 | 49394.8106 | 49074.4955 | 48778.5878 | 48483.5803 | 48189.8079 | 47887.2321 | 47585.9522 | 47285.973 | 46987.2993 | 46689.9354 | 46393.8855 | 46099.1534 | 45805.743 | 45513.6576 | 45222.9007 | 44933.4752 | 44645.384 | 44358.6298 | 44073.2151 | 43789.1422 | 43506.4131 | 43225.0297 | 42944.9938 | 42666.3069 | 42388.9703 |  | 0% | 4.607% | 3.167% | -3.843% | -6.82% | -9.7% | -10.89% | -12.09% | -13.31% | -14.42% | -15.41% | -16.29% | -17.09% | -17.83% | -18.55% | -19.23% | -19.89% | -20.51% | -21.11% | -21.72% | -22.32% | -22.91% | -23.48% | -24.03% | -24.55% | -25.05% | -25.55% | -26.03% | -26.52% | -26.99% | -27.43% | -27.87% | -28.31% | -28.76% | -29.21% | -29.65% | -30.1% | -30.54% | -30.98% | -31.42% | -31.86% | -32.29% | -32.72% | -33.15% | -33.58% | -34.01% | -34.43% | -34.86% | -35.28% | -35.7% | -36.11% | -36.53% | -36.94%
ON | 28 | Residential | All | Trimmer/leaf blower | Gasoline | Other | Per unit | All | RPP | Energy Index | 100964.2002 | 87445.6959 | 91474.4554 | 90215.241 | 84084.7465 | 81482.2538 | 78963.4578 | 77925.9222 | 76872.3697 | 75810.081 | 74838.7523 | 73972.1707 | 73202.6699 | 72498.3355 | 71853.3826 | 71228.7622 | 70628.5621 | 70053.9385 | 69514.0145 | 68986.997 | 68455.7582 | 67930.2324 | 67412.6945 | 66909.7846 | 66430.1015 | 65976.1178 | 65537.3382 | 65105.7343 | 64683.3203 | 64257.7589 | 63841.0606 | 63456.114 | 63072.3384 | 62690.1696 | 62296.5484 | 61904.6131 | 61514.37 | 61125.825 | 60738.984 | 60353.8524 | 59970.4351 | 59588.7372 | 59208.763 | 58830.517 | 58454.0031 | 58079.225 | 57706.1862 | 57334.89 | 56965.3392 | 56597.5366 | 56231.4847 | 55867.1857 | 55504.6416 | 55143.8542 |  | 0% | 4.607% | 3.167% | -3.843% | -6.82% | -9.7% | -10.89% | -12.09% | -13.31% | -14.42% | -15.41% | -16.29% | -17.09% | -17.83% | -18.55% | -19.23% | -19.89% | -20.51% | -21.11% | -21.72% | -22.32% | -22.91% | -23.48% | -24.03% | -24.55% | -25.05% | -25.55% | -26.03% | -26.52% | -26.99% | -27.43% | -27.87% | -28.31% | -28.76% | -29.21% | -29.65% | -30.1% | -30.54% | -30.98% | -31.42% | -31.86% | -32.29% | -32.72% | -33.15% | -33.58% | -34.01% | -34.43% | -34.86% | -35.28% | -35.7% | -36.11% | -36.53% | -36.94%
ON | 29 | Residential | All | Lawn mower | Diesel | Other | Per unit | All | RPP | Energy Index | 8773.452 | 7598.7391 | 7948.8248 | 7839.4033 | 7306.6838 | 7080.5359 | 6861.6609 | 6771.5025 | 6679.9523 | 6587.643 | 6503.2378 | 6427.9347 | 6361.0677 | 6299.8634 | 6243.8191 | 6189.5417 | 6137.3863 | 6087.4534 | 6040.5358 | 5994.7397 | 5948.5769 | 5902.9104 | 5857.9381 | 5814.2369 | 5772.5541 | 5733.1044 | 5694.9759 | 5657.471 | 5620.7646 | 5583.7847 | 5547.5751 | 5514.1245 | 5480.7757 | 5447.5665 | 5413.3621 | 5379.3042 | 5345.3934 | 5311.6301 | 5278.015 | 5244.5483 | 5211.2306 | 5178.0623 | 5145.0439 | 5112.1755 | 5079.4577 | 5046.8908 | 5014.475 | 4982.2105 | 4950.0978 | 4918.137 | 4886.3283 | 4854.6719 | 4823.1681 | 4791.8169 |  | 0% | 4.607% | 3.167% | -3.843% | -6.82% | -9.7% | -10.89% | -12.09% | -13.31% | -14.42% | -15.41% | -16.29% | -17.09% | -17.83% | -18.55% | -19.23% | -19.89% | -20.51% | -21.11% | -21.72% | -22.32% | -22.91% | -23.48% | -24.03% | -24.55% | -25.05% | -25.55% | -26.03% | -26.52% | -26.99% | -27.43% | -27.87% | -28.31% | -28.76% | -29.21% | -29.65% | -30.1% | -30.54% | -30.98% | -31.42% | -31.86% | -32.29% | -32.72% | -33.15% | -33.58% | -34.01% | -34.43% | -34.86% | -35.28% | -35.7% | -36.11% | -36.53% | -36.94%
ON | 30 | Residential | All | Snow blower | Diesel | Other | Per unit | All | RPP | Energy Index | 7498.6453 | 6494.6214 | 6793.8387 | 6700.3164 | 6245.0025 | 6051.7145 | 5864.6427 | 5787.5846 | 5709.3369 | 5630.4403 | 5558.2994 | 5493.9381 | 5436.787 | 5384.4759 | 5336.575 | 5290.1842 | 5245.6072 | 5202.9297 | 5162.8294 | 5123.6876 | 5084.2323 | 5045.2013 | 5006.7636 | 4969.4123 | 4933.7861 | 4900.0686 | 4867.4803 | 4835.4249 | 4804.0521 | 4772.4455 | 4741.4971 | 4712.907 | 4684.4039 | 4656.0201 | 4626.7857 | 4597.6765 | 4568.693 | 4539.8357 | 4511.1049 | 4482.501 | 4454.0245 | 4425.6756 | 4397.4548 | 4369.3624 | 4341.3986 | 4313.5637 | 4285.858 | 4258.2817 | 4230.835 | 4203.5182 | 4176.3314 | 4149.2748 | 4122.3485 | 4095.5527 |  | 0% | 4.607% | 3.167% | -3.843% | -6.82% | -9.7% | -10.89% | -12.09% | -13.31% | -14.42% | -15.41% | -16.29% | -17.09% | -17.83% | -18.55% | -19.23% | -19.89% | -20.51% | -21.11% | -21.72% | -22.32% | -22.91% | -23.48% | -24.03% | -24.55% | -25.05% | -25.55% | -26.03% | -26.52% | -26.99% | -27.43% | -27.87% | -28.31% | -28.76% | -29.21% | -29.65% | -30.1% | -30.54% | -30.98% | -31.42% | -31.86% | -32.29% | -32.72% | -33.15% | -33.58% | -34.01% | -34.43% | -34.86% | -35.28% | -35.7% | -36.11% | -36.53% | -36.94%
ON | 31 | Residential | All | Trimmer/leaf blower | Diesel | Other | Per unit | All | RPP | Energy Index | 11218.2445 | 9716.1884 | 10163.8284 | 10023.9157 | 9342.7496 | 9053.5838 | 8773.7175 | 8658.4358 | 8541.3744 | 8423.3423 | 8315.4169 | 8219.1301 | 8133.63 | 8055.3706 | 7983.7092 | 7914.3069 | 7847.618 | 7783.7709 | 7723.7794 | 7665.2219 | 7606.1954 | 7547.8036 | 7490.2994 | 7434.4205 | 7381.1224 | 7330.6798 | 7281.9265 | 7233.9705 | 7187.0356 | 7139.751 | 7093.4512 | 7050.6793 | 7008.0376 | 6965.5744 | 6921.8387 | 6878.2903 | 6834.93 | 6791.7583 | 6748.776 | 6705.9836 | 6663.3817 | 6620.9708 | 6578.7514 | 6536.7241 | 6494.8892 | 6453.2472 | 6411.7985 | 6370.5433 | 6329.4821 | 6288.6152 | 6247.9427 | 6207.4651 | 6167.1824 | 6127.0949 |  | 0% | 4.607% | 3.167% | -3.843% | -6.82% | -9.7% | -10.89% | -12.09% | -13.31% | -14.42% | -15.41% | -16.29% | -17.09% | -17.83% | -18.55% | -19.23% | -19.89% | -20.51% | -21.11% | -21.72% | -22.32% | -22.91% | -23.48% | -24.03% | -24.55% | -25.05% | -25.55% | -26.03% | -26.52% | -26.99% | -27.43% | -27.87% | -28.31% | -28.76% | -29.21% | -29.65% | -30.1% | -30.54% | -30.98% | -31.42% | -31.86% | -32.29% | -32.72% | -33.15% | -33.58% | -34.01% | -34.43% | -34.86% | -35.28% | -35.7% | -36.11% | -36.53% | -36.94%
ON | 32 | Commercial | All | Boiler (Hot water) | Natural Gas | Space heating | Per unit | All | Natural Gas | Energy Index | 92610594.5374 | 101919067.6497 | 110499561.0997 | 84573175.141 | 102361860.2953 | 103589468.6936 | 104608631.7157 | 105923227.3245 | 107284141.9837 | 108747350.3672 | 110506753.3281 | 112105328.582 | 113890726.592 | 115673784.6295 | 117624695.4202 | 119694820.1184 | 121726691.839 | 123612807.301 | 125501233.346 | 127249234.0931 | 129011163.5459 | 130919452.9169 | 132946619.539 | 135013817.8184 | 137081621.8231 | 139179319.1181 | 141520073.2485 | 144094985.6754 | 146589336.0274 | 149045921.7822 | 151536472.6523 | 154089076.6672 | 156688705.5007 | 159353266.4824 | 161997098.0497 | 164672181.2963 | 167378912.5961 | 170117693.0596 | 172888928.5839 | 175693029.9043 | 178530412.6447 | 181401497.3697 | 184306709.6365 | 187246480.0473 | 190221244.3018 | 193231443.2506 | 196277522.9488 | 199359934.7094 | 202479135.158 | 205635586.2873 | 208829755.5121 | 212062115.7244 | 215333145.3494 | 218643328.4016 |  | 0% | 8.419% | -17.02% | 0.4345% | 1.639% | 2.639% | 3.929% | 5.264% | 6.7% | 8.426% | 9.994% | 11.75% | 13.5% | 15.41% | 17.44% | 19.43% | 21.29% | 23.14% | 24.85% | 26.58% | 28.45% | 30.44% | 32.47% | 34.5% | 36.56% | 38.86% | 41.38% | 43.83% | 46.24% | 48.68% | 51.19% | 53.74% | 56.35% | 58.95% | 61.57% | 64.23% | 66.91% | 69.63% | 72.38% | 75.17% | 77.99% | 80.84% | 83.72% | 86.64% | 89.59% | 92.58% | 95.61% | 98.67% | 101.8% | 104.9% | 108.1% | 111.3% | 114.5%
ON | 33 | Commercial | All | Boiler (Hot water) | Propane/LPG | Space heating | Per unit | All | RPP | Energy Index | 6320398.4089 | 5336878.7555 | 5468413.5577 | 4995512.0915 | 5469924.3345 | 5562217.9822 | 5643212.562 | 5740388.2689 | 5832028.8374 | 5922255.0891 | 6033620.4259 | 6147226.7976 | 6268647.8758 | 6381516.4132 | 6492600.9495 | 6611401.4499 | 6730201.6554 | 6844061.1745 | 6955687.5624 | 7056990.2785 | 7157386.8979 | 7257237.2495 | 7354441.3462 | 7457410.6502 | 7566904.4891 | 7679805.1705 | 7791682.1916 | 7905367.1859 | 8025463.3456 | 8151315.0963 | 8275061.8632 | 8399097.0693 | 8525010.5357 | 8653162.0282 | 8782341.6099 | 8912767.0375 | 9044452.5435 | 9177412.5001 | 9311661.421 | 9447213.9623 | 9584084.9234 | 9722289.2486 | 9861842.028 | 10002758.4983 | 10145054.0446 | 10288744.2013 | 10433844.6529 | 10580371.2357 | 10728339.9383 | 10877766.9036 | 11028668.4292 | 11181060.9689 | 11334961.1338 | 11490385.6933 |  | 0% | 2.465% | -6.396% | 2.493% | 4.222% | 5.74% | 7.561% | 9.278% | 10.97% | 13.06% | 15.18% | 17.46% | 19.57% | 21.66% | 23.88% | 26.11% | 28.24% | 30.33% | 32.23% | 34.11% | 35.98% | 37.8% | 39.73% | 41.79% | 43.9% | 46% | 48.13% | 50.38% | 52.74% | 55.05% | 57.38% | 59.74% | 62.14% | 64.56% | 67% | 69.47% | 71.96% | 74.48% | 77.02% | 79.58% | 82.17% | 84.79% | 87.43% | 90.09% | 92.79% | 95.5% | 98.25% | 101% | 103.8% | 106.7% | 109.5% | 112.4% | 115.3%
ON | 34 | Commercial | All | Boiler (Hot water) | Heating Oil | Space heating | Per unit | All | RPP | Energy Index | 1630798.8717 | 1377029.6254 | 1410968.4363 | 1288949.6762 | 1411358.2493 | 1435171.9975 | 1456070.343 | 1481143.7676 | 1504789.0074 | 1528069.3229 | 1556803.9776 | 1586116.8675 | 1617446.12 | 1646568.6328 | 1675230.8348 | 1705883.9218 | 1736536.9327 | 1765915.1401 | 1794717.1515 | 1820855.4334 | 1846759.9228 | 1872523.4634 | 1897604.2132 | 1924172.5106 | 1952424.2785 | 1981555.0851 | 2010421.7654 | 2039754.9416 | 2070742.3366 | 2103214.7979 | 2135144.1281 | 2167147.8818 | 2199636.2672 | 2232702.1114 | 2266033.2248 | 2299685.7933 | 2333663.4891 | 2367970.0206 | 2402609.1327 | 2437584.6069 | 2472900.2618 | 2508559.9533 | 2544567.575 | 2580927.0584 | 2617642.3731 | 2654717.5272 | 2692156.5678 | 2729963.581 | 2768142.6921 | 2806698.0665 | 2845633.9091 | 2884954.4654 | 2924664.0215 | 2964766.9043 |  | 0% | 2.465% | -6.396% | 2.493% | 4.222% | 5.74% | 7.561% | 9.278% | 10.97% | 13.06% | 15.18% | 17.46% | 19.57% | 21.66% | 23.88% | 26.11% | 28.24% | 30.33% | 32.23% | 34.11% | 35.98% | 37.8% | 39.73% | 41.79% | 43.9% | 46% | 48.13% | 50.38% | 52.74% | 55.05% | 57.38% | 59.74% | 62.14% | 64.56% | 67% | 69.47% | 71.96% | 74.48% | 77.02% | 79.58% | 82.17% | 84.79% | 87.43% | 90.09% | 92.79% | 95.5% | 98.25% | 101% | 103.8% | 106.7% | 109.5% | 112.4% | 115.3%
ON | 35 | Commercial | All | Boiler (Hot water) | Heavy Fuel Oil | Space heating | Per unit | All | RPP | Energy Index | 145582.0776 | 122927.9939 | 125957.7254 | 115065.0611 | 125992.5241 | 128118.3871 | 129983.9909 | 132222.3057 | 134333.1258 | 136411.3691 | 138976.5234 | 141593.297 | 144390.072 | 146989.8506 | 149548.537 | 152284.9505 | 155021.3573 | 157643.9618 | 160215.129 | 162548.5041 | 164861.0084 | 167160.9301 | 169399.8988 | 171771.6615 | 174293.7083 | 176894.2272 | 179471.1675 | 182089.7521 | 184856.0094 | 187754.8392 | 190605.1835 | 193462.1716 | 196362.4229 | 199314.2243 | 202289.7063 | 205293.8848 | 208327.0875 | 211389.6455 | 214481.8931 | 217604.1679 | 220756.8107 | 223940.1659 | 227154.5809 | 230400.4067 | 233677.9978 | 236987.7118 | 240329.9102 | 243704.9576 | 247113.2224 | 250555.0763 | 254030.8948 | 257541.0568 | 261085.945 | 264665.9457 |  | 0% | 2.465% | -6.396% | 2.493% | 4.222% | 5.74% | 7.561% | 9.278% | 10.97% | 13.06% | 15.18% | 17.46% | 19.57% | 21.66% | 23.88% | 26.11% | 28.24% | 30.33% | 32.23% | 34.11% | 35.98% | 37.8% | 39.73% | 41.79% | 43.9% | 46% | 48.13% | 50.38% | 52.74% | 55.05% | 57.38% | 59.74% | 62.14% | 64.56% | 67% | 69.47% | 71.96% | 74.48% | 77.02% | 79.58% | 82.17% | 84.79% | 87.43% | 90.09% | 92.79% | 95.5% | 98.25% | 101% | 103.8% | 106.7% | 109.5% | 112.4% | 115.3%
ON | 36 | Commercial | All | Boiler (Hot water) | Biomass | Space heating | Per unit | All | Biofuels & Emerging Energy | Energy Index | 2642.5993 | 1698.8138 | 89030.4281 | 107969.0562 | 215623.5235 | 317179.3316 | 433927.2515 | 563918.0158 | 696274.6205 | 831457.7095 | 975038.8608 | 1122609.6702 | 1274702.7665 | 1424739.5956 | 1573619.0451 | 1724407.1449 | 1875421.7299 | 2024360.5125 | 2171542.5859 | 2313374.7961 | 2452642.5749 | 2590110.6901 | 2724635.4479 | 2860099.821 | 2997490.4419 | 3135652.6884 | 3272578.9625 | 3409490.0956 | 3548357.1832 | 3689122.0694 | 3828151.6703 | 3966444.404 | 4104837.6794 | 4243194.54 | 4396637.0197 | 4555279.4027 | 4719292.8516 | 4888854.0786 | 5064145.5244 | 5245355.5413 | 5432678.5835 | 5626315.4026 | 5826473.2494 | 6033366.0827 | 6247214.7837 | 6468247.3785 | 6696699.2664 | 6932813.4563 | 7176840.8103 | 7429040.295 | 7689679.2407 | 7959033.6092 | 8237388.2695 | 8525037.2828 |  | 0% | 5141% | 6256% | 12593% | 18571% | 25443% | 33095% | 40886% | 48843% | 57295% | 65982% | 74935% | 83767% | 92530% | 101407% | 110296% | 119063% | 127727% | 136076% | 144274% | 152366% | 160285% | 168259% | 176346% | 184479% | 192539% | 200598% | 208773% | 217059% | 225243% | 233383% | 241530% | 249674% | 258706% | 268045% | 277699% | 287680% | 297999% | 308666% | 319692% | 331091% | 342873% | 355052% | 367640% | 380651% | 394099% | 407997% | 422362% | 437208% | 452550% | 468405% | 484791% | 501723%
ON | 37 | Commercial | All | Boiler (Steam) | Natural Gas | Space heating | Per unit | All | Natural Gas | Energy Index | 23152648.6344 | 25479766.9124 | 27624890.2749 | 21143293.7853 | 25590465.0738 | 25897367.1734 | 26152157.9289 | 26480806.8311 | 26821035.4959 | 27186837.5918 | 27626688.332 | 28026332.1455 | 28472681.648 | 28918446.1574 | 29406173.855 | 29923705.0296 | 30431672.9597 | 30903201.8252 | 31375308.3365 | 31812308.5233 | 32252790.8865 | 32729863.2292 | 33236654.8847 | 33753454.4546 | 34270405.4558 | 34794829.7795 | 35380018.3121 | 36023746.4188 | 36647334.0068 | 37261480.4455 | 37884118.1631 | 38522269.1668 | 39172176.3752 | 39838316.6206 | 40499274.5124 | 41168045.3241 | 41844728.149 | 42529423.2649 | 43222232.146 | 43923257.4761 | 44632603.1612 | 45350374.3424 | 46076677.4091 | 46811620.0118 | 47555311.0754 | 48307860.8127 | 49069380.7372 | 49839983.6773 | 50619783.7895 | 51408896.5718 | 52207438.878 | 53015528.9311 | 53833286.3373 | 54660832.1004 |  | 0% | 8.419% | -17.02% | 0.4345% | 1.639% | 2.639% | 3.929% | 5.264% | 6.7% | 8.426% | 9.994% | 11.75% | 13.5% | 15.41% | 17.44% | 19.43% | 21.29% | 23.14% | 24.85% | 26.58% | 28.45% | 30.44% | 32.47% | 34.5% | 36.56% | 38.86% | 41.38% | 43.83% | 46.24% | 48.68% | 51.19% | 53.74% | 56.35% | 58.95% | 61.57% | 64.23% | 66.91% | 69.63% | 72.38% | 75.17% | 77.99% | 80.84% | 83.72% | 86.64% | 89.59% | 92.58% | 95.61% | 98.67% | 101.8% | 104.9% | 108.1% | 111.3% | 114.5%
ON | 38 | Commercial | All | Boiler (Steam) | Propane/LPG | Space heating | Per unit | All | RPP | Energy Index | 632039.8409 | 533687.8756 | 546841.3558 | 499551.2091 | 546992.4335 | 556221.7982 | 564321.2562 | 574038.8269 | 583202.8837 | 592225.5089 | 603362.0426 | 614722.6798 | 626864.7876 | 638151.6413 | 649260.0949 | 661140.145 | 673020.1655 | 684406.1175 | 695568.7562 | 705699.0279 | 715738.6898 | 725723.725 | 735444.1346 | 745741.065 | 756690.4489 | 767980.517 | 779168.2192 | 790536.7186 | 802546.3346 | 815131.5096 | 827506.1863 | 839909.7069 | 852501.0536 | 865316.2028 | 878234.161 | 891276.7038 | 904445.2543 | 917741.25 | 931166.1421 | 944721.3962 | 958408.4923 | 972228.9249 | 986184.2028 | 1000275.8498 | 1014505.4045 | 1028874.4201 | 1043384.4653 | 1058037.1236 | 1072833.9938 | 1087776.6904 | 1102866.8429 | 1118106.0969 | 1133496.1134 | 1149038.5693 |  | 0% | 2.465% | -6.396% | 2.493% | 4.222% | 5.74% | 7.561% | 9.278% | 10.97% | 13.06% | 15.18% | 17.46% | 19.57% | 21.66% | 23.88% | 26.11% | 28.24% | 30.33% | 32.23% | 34.11% | 35.98% | 37.8% | 39.73% | 41.79% | 43.9% | 46% | 48.13% | 50.38% | 52.74% | 55.05% | 57.38% | 59.74% | 62.14% | 64.56% | 67% | 69.47% | 71.96% | 74.48% | 77.02% | 79.58% | 82.17% | 84.79% | 87.43% | 90.09% | 92.79% | 95.5% | 98.25% | 101% | 103.8% | 106.7% | 109.5% | 112.4% | 115.3%
ON | 39 | Commercial | All | Boiler (Steam) | Heating Oil | Space heating | Per unit | All | RPP | Energy Index | 326159.7743 | 275405.9251 | 282193.6873 | 257789.9352 | 282271.6499 | 287034.3995 | 291214.0686 | 296228.7535 | 300957.8015 | 305613.8646 | 311360.7955 | 317223.3735 | 323489.224 | 329313.7266 | 335046.167 | 341176.7844 | 347307.3865 | 353183.028 | 358943.4303 | 364171.0867 | 369351.9846 | 374504.6927 | 379520.8426 | 384834.5021 | 390484.8557 | 396311.017 | 402084.3531 | 407950.9883 | 414148.4673 | 420642.9596 | 427028.8256 | 433429.5764 | 439927.2534 | 446540.4223 | 453206.645 | 459937.1587 | 466732.6978 | 473594.0041 | 480521.8265 | 487516.9214 | 494580.0524 | 501711.9907 | 508913.515 | 516185.4117 | 523528.4746 | 530943.5054 | 538431.3136 | 545992.7162 | 553628.5384 | 561339.6133 | 569126.7818 | 576990.8931 | 584932.8043 | 592953.3809 |  | 0% | 2.465% | -6.396% | 2.493% | 4.222% | 5.74% | 7.561% | 9.278% | 10.97% | 13.06% | 15.18% | 17.46% | 19.57% | 21.66% | 23.88% | 26.11% | 28.24% | 30.33% | 32.23% | 34.11% | 35.98% | 37.8% | 39.73% | 41.79% | 43.9% | 46% | 48.13% | 50.38% | 52.74% | 55.05% | 57.38% | 59.74% | 62.14% | 64.56% | 67% | 69.47% | 71.96% | 74.48% | 77.02% | 79.58% | 82.17% | 84.79% | 87.43% | 90.09% | 92.79% | 95.5% | 98.25% | 101% | 103.8% | 106.7% | 109.5% | 112.4% | 115.3%
ON | 40 | Commercial | All | Boiler (Steam) | Heavy Fuel Oil | Space heating | Per unit | All | RPP | Energy Index | 36395.5194 | 30731.9985 | 31489.4313 | 28766.2653 | 31498.131 | 32029.5968 | 32495.9977 | 33055.5764 | 33583.2815 | 34102.8423 | 34744.1308 | 35398.3242 | 36097.518 | 36747.4626 | 37387.1343 | 38071.2376 | 38755.3393 | 39410.9904 | 40053.7823 | 40637.126 | 41215.2521 | 41790.2325 | 42349.9747 | 42942.9154 | 43573.4271 | 44223.5568 | 44867.7919 | 45522.438 | 46214.0023 | 46938.7098 | 47651.2959 | 48365.5429 | 49090.6057 | 49828.5561 | 50572.4266 | 51323.4712 | 52081.7719 | 52847.4114 | 53620.4733 | 54401.042 | 55189.2027 | 55985.0415 | 56788.6452 | 57600.1017 | 58419.4994 | 59246.928 | 60082.4776 | 60926.2394 | 61778.3056 | 62638.7691 | 63507.7237 | 64385.2642 | 65271.4863 | 66166.4864 |  | 0% | 2.465% | -6.396% | 2.493% | 4.222% | 5.74% | 7.561% | 9.278% | 10.97% | 13.06% | 15.18% | 17.46% | 19.57% | 21.66% | 23.88% | 26.11% | 28.24% | 30.33% | 32.23% | 34.11% | 35.98% | 37.8% | 39.73% | 41.79% | 43.9% | 46% | 48.13% | 50.38% | 52.74% | 55.05% | 57.38% | 59.74% | 62.14% | 64.56% | 67% | 69.47% | 71.96% | 74.48% | 77.02% | 79.58% | 82.17% | 84.79% | 87.43% | 90.09% | 92.79% | 95.5% | 98.25% | 101% | 103.8% | 106.7% | 109.5% | 112.4% | 115.3%
ON | 41 | Commercial | All | Boiler (Steam) | Biomass | Space heating | Per unit | All | Biofuels & Emerging Energy | Energy Index | 528.5199 | 339.7628 | 17806.0856 | 21593.8112 | 43124.7047 | 63435.8663 | 86785.4503 | 112783.6032 | 139254.9241 | 166291.5419 | 195007.7722 | 224521.934 | 254940.5533 | 284947.9191 | 314723.809 | 344881.429 | 375084.346 | 404872.1025 | 434308.5172 | 462674.9592 | 490528.515 | 518022.138 | 544927.0896 | 572019.9642 | 599498.0884 | 627130.5377 | 654515.7925 | 681898.0191 | 709671.4366 | 737824.4139 | 765630.3341 | 793288.8808 | 820967.5359 | 848638.908 | 879327.4039 | 911055.8805 | 943858.5703 | 977770.8157 | 1012829.1049 | 1049071.1083 | 1086535.7167 | 1125263.0805 | 1165294.6499 | 1206673.2165 | 1249442.9567 | 1293649.4757 | 1339339.8533 | 1386562.6913 | 1435368.1621 | 1485808.059 | 1537935.8481 | 1591806.7218 | 1647477.6539 | 1705007.4566 |  | 0% | 5141% | 6256% | 12593% | 18571% | 25443% | 33095% | 40886% | 48843% | 57295% | 65982% | 74935% | 83767% | 92530% | 101407% | 110296% | 119063% | 127727% | 136076% | 144274% | 152366% | 160285% | 168259% | 176346% | 184479% | 192539% | 200598% | 208773% | 217059% | 225243% | 233383% | 241530% | 249674% | 258706% | 268045% | 277699% | 287680% | 297999% | 308666% | 319692% | 331091% | 342873% | 355052% | 367640% | 380651% | 394099% | 407997% | 422362% | 437208% | 452550% | 468405% | 484791% | 501723%
ON | 42 | Commercial | All | Furnace | Natural Gas | Space heating | Per unit | All | Natural Gas | Energy Index | 5712488.1089 | 6286661.5308 | 6815931.0712 | 5216716.9398 | 6313974.256 | 6389696.6765 | 6452561.586 | 6533649.628 | 6617594.7625 | 6707849.6683 | 6816374.7085 | 6914979.4327 | 7025107.9223 | 7135092.0757 | 7255429.8702 | 7383121.1218 | 7508452.8195 | 7624793.8516 | 7741277.4071 | 7849099.1259 | 7957780.0073 | 8075488.7899 | 8200530.2637 | 8328041.0053 | 8455589.1098 | 8584981.1185 | 8729365.5726 | 8888193.5846 | 9042052.2958 | 9193581.578 | 9347205.9263 | 9504657.8912 | 9665010.4823 | 9829368.2753 | 9992447.4183 | 10157454.2549 | 10324413.2345 | 10493349.0987 | 10664286.8846 | 10837251.9275 | 11012269.8641 | 11189366.6361 | 11368568.4932 | 11549901.9961 | 11733394.0201 | 11919071.758 | 12106962.7238 | 12297094.7559 | 12489496.0202 | 12684195.0136 | 12881220.5679 | 13080601.8521 | 13282368.3771 | 13486549.9982 |  | 0% | 8.419% | -17.02% | 0.4345% | 1.639% | 2.639% | 3.929% | 5.264% | 6.7% | 8.426% | 9.994% | 11.75% | 13.5% | 15.41% | 17.44% | 19.43% | 21.29% | 23.14% | 24.85% | 26.58% | 28.45% | 30.44% | 32.47% | 34.5% | 36.56% | 38.86% | 41.38% | 43.83% | 46.24% | 48.68% | 51.19% | 53.74% | 56.35% | 58.95% | 61.57% | 64.23% | 66.91% | 69.63% | 72.38% | 75.17% | 77.99% | 80.84% | 83.72% | 86.64% | 89.59% | 92.58% | 95.61% | 98.67% | 101.8% | 104.9% | 108.1% | 111.3% | 114.5%
ON | 43 | Commercial | All | Furnace | Propane/LPG | Space heating | Per unit | All | RPP | Energy Index | 1155007.6339 | 975276.447 | 999313.4919 | 912894.1291 | 999589.5756 | 1016455.58 | 1031256.7606 | 1049014.9264 | 1065761.5853 | 1082249.7879 | 1102601.0072 | 1123361.7597 | 1145550.5938 | 1166176.5123 | 1186476.4173 | 1208186.3597 | 1229896.2481 | 1250703.2614 | 1271102.1859 | 1289614.5332 | 1307961.2978 | 1326208.2359 | 1343971.5898 | 1362788.4941 | 1382797.7106 | 1403429.5031 | 1423874.2291 | 1444649.3492 | 1466596.064 | 1489594.5719 | 1512208.4091 | 1534874.9565 | 1557884.7425 | 1581303.5118 | 1604910.157 | 1628744.4717 | 1652809.0567 | 1677106.5384 | 1701639.5692 | 1726410.8272 | 1751423.0171 | 1776678.8697 | 1802181.1426 | 1827932.6204 | 1853936.1144 | 1880194.4635 | 1906710.5339 | 1933487.2196 | 1960527.4424 | 1987834.1523 | 2015410.3275 | 2043258.9749 | 2071383.13 | 2099785.8574 |  | 0% | 2.465% | -6.396% | 2.493% | 4.222% | 5.74% | 7.561% | 9.278% | 10.97% | 13.06% | 15.18% | 17.46% | 19.57% | 21.66% | 23.88% | 26.11% | 28.24% | 30.33% | 32.23% | 34.11% | 35.98% | 37.8% | 39.73% | 41.79% | 43.9% | 46% | 48.13% | 50.38% | 52.74% | 55.05% | 57.38% | 59.74% | 62.14% | 64.56% | 67% | 69.47% | 71.96% | 74.48% | 77.02% | 79.58% | 82.17% | 84.79% | 87.43% | 90.09% | 92.79% | 95.5% | 98.25% | 101% | 103.8% | 106.7% | 109.5% | 112.4% | 115.3%
ON | 44 | Commercial | All | Furnace | Heating Oil | Space heating | Per unit | All | RPP | Energy Index | 634942.1837 | 536138.5836 | 549352.465 | 501845.1608 | 549504.2364 | 558775.9826 | 566912.6335 | 576674.8276 | 585880.966 | 594945.0233 | 606132.6962 | 617545.5017 | 629743.3664 | 641082.0496 | 652241.5136 | 664176.1171 | 676110.691 | 687548.9275 | 698762.8254 | 708939.6155 | 719025.3798 | 729056.2665 | 738821.3125 | 749165.5267 | 760165.1904 | 771507.1028 | 782746.1791 | 794166.883 | 806231.6474 | 818874.6139 | 831306.1155 | 843766.5933 | 856415.7598 | 869289.7565 | 882267.0342 | 895369.4687 | 908598.4896 | 921955.5408 | 935442.0803 | 949059.5805 | 962809.5281 | 976693.4244 | 990712.7854 | 1004869.1416 | 1019164.0387 | 1033599.0372 | 1048175.7129 | 1062895.6565 | 1077760.4744 | 1092771.7882 | 1107931.2351 | 1123240.4681 | 1138701.1559 | 1154314.9832 |  | 0% | 2.465% | -6.396% | 2.493% | 4.222% | 5.74% | 7.561% | 9.278% | 10.97% | 13.06% | 15.18% | 17.46% | 19.57% | 21.66% | 23.88% | 26.11% | 28.24% | 30.33% | 32.23% | 34.11% | 35.98% | 37.8% | 39.73% | 41.79% | 43.9% | 46% | 48.13% | 50.38% | 52.74% | 55.05% | 57.38% | 59.74% | 62.14% | 64.56% | 67% | 69.47% | 71.96% | 74.48% | 77.02% | 79.58% | 82.17% | 84.79% | 87.43% | 90.09% | 92.79% | 95.5% | 98.25% | 101% | 103.8% | 106.7% | 109.5% | 112.4% | 115.3%
ON | 45 | Commercial | All | Furnace | Biomass | Space heating | Per unit | All | Biofuels & Emerging Energy | Energy Index | 1028.8809 | 661.4234 | 34663.4863 | 42037.1325 | 83951.7817 | 123491.9529 | 168947.0856 | 219558.2439 | 271090.5285 | 323723.2885 | 379625.786 | 437081.6339 | 496298.2083 | 554714.1868 | 612679.5463 | 671388.0277 | 730184.6899 | 788173.1504 | 845477.6462 | 900699.2034 | 954922.314 | 1008444.7359 | 1060821.1785 | 1113563.4549 | 1167055.7048 | 1220848.3828 | 1274159.842 | 1327465.4061 | 1381532.5099 | 1436338.5106 | 1490468.888 | 1544312.3704 | 1598194.9981 | 1652063.448 | 1711805.397 | 1773571.8986 | 1837429.5939 | 1903447.2847 | 1971696.0033 | 2042249.0837 | 2115182.2354 | 2190573.6199 | 2268503.9291 | 2349056.4666 | 2432317.2314 | 2518375.0039 | 2607321.4357 | 2699251.1408 | 2794261.7909 | 2892454.2132 | 2993932.4913 | 3098804.0692 | 3207179.859 | 3319174.3519 |  | 0% | 5141% | 6256% | 12593% | 18571% | 25443% | 33095% | 40886% | 48843% | 57295% | 65982% | 74935% | 83767% | 92530% | 101407% | 110296% | 119063% | 127727% | 136076% | 144274% | 152366% | 160285% | 168259% | 176346% | 184479% | 192539% | 200598% | 208773% | 217059% | 225243% | 233383% | 241530% | 249674% | 258706% | 268045% | 277699% | 287680% | 297999% | 308666% | 319692% | 331091% | 342873% | 355052% | 367640% | 380651% | 394099% | 407997% | 422362% | 437208% | 452550% | 468405% | 484791% | 501723%
ON | 46 | Commercial | All | Rooftop Unit and Make up air | Natural Gas | Space heating | Per unit | All | Natural Gas | Energy Index | 71097428.5217 | 78243570.9804 | 84830841.2899 | 64927077.7763 | 78583504.2097 | 79525942.8236 | 80308357.3031 | 81317576.2569 | 82362354.4833 | 83485663.9057 | 84836362.785 | 86063593.7559 | 87434249.1116 | 88803108.0635 | 90300828.0726 | 91890068.9527 | 93449942.9081 | 94897919.3509 | 96347669.6351 | 97689615.001 | 99042253.4757 | 100507252.8943 | 102063514.7317 | 103650508.9913 | 105237968.268 | 106848376.7125 | 108645380.6115 | 110622148.5302 | 112537068.7048 | 114422996.886 | 116335000.187 | 118294641.8716 | 120290384.6492 | 122335976.0298 | 124365653.3774 | 126419322.732 | 128497288.3911 | 130599858.2883 | 132727344.0322 | 134880060.9453 | 137058328.1034 | 139262468.3752 | 141492808.4622 | 143749678.939 | 146033414.2936 | 148344352.9682 | 150682837.4008 | 153049214.0655 | 155443833.5154 | 157867050.4235 | 160319223.6254 | 162800716.162 | 165311895.3215 | 167853132.6834 |  | 0% | 8.419% | -17.02% | 0.4345% | 1.639% | 2.639% | 3.929% | 5.264% | 6.7% | 8.426% | 9.994% | 11.75% | 13.5% | 15.41% | 17.44% | 19.43% | 21.29% | 23.14% | 24.85% | 26.58% | 28.45% | 30.44% | 32.47% | 34.5% | 36.56% | 38.86% | 41.38% | 43.83% | 46.24% | 48.68% | 51.19% | 53.74% | 56.35% | 58.95% | 61.57% | 64.23% | 66.91% | 69.63% | 72.38% | 75.17% | 77.99% | 80.84% | 83.72% | 86.64% | 89.59% | 92.58% | 95.61% | 98.67% | 101.8% | 104.9% | 108.1% | 111.3% | 114.5%
ON | 47 | Commercial | All | Rooftop Unit and Make up air | Propane/LPG | Space heating | Per unit | All | RPP | Energy Index | 4614066.8094 | 3896070.0795 | 3992094.1473 | 3646862.9105 | 3993197.0564 | 4060573.9888 | 4119702.2871 | 4190643.2587 | 4257543.4251 | 4323411.1009 | 4404710.8974 | 4487646.7117 | 4576287.4794 | 4658684.6541 | 4739779.4584 | 4826507.1313 | 4913234.5889 | 4996355.208 | 5077845.579 | 5151799.3822 | 5225091.7096 | 5297985.2463 | 5368946.9431 | 5444117.4019 | 5524050.9528 | 5606471.5936 | 5688144.9339 | 5771138.1449 | 5858811.6852 | 5950686.9671 | 6041025.5523 | 6131574.706 | 6223495.0422 | 6317049.1996 | 6411353.8909 | 6506568.0843 | 6602702.17 | 6699766.6402 | 6797772.0902 | 6896729.2193 | 6996648.8317 | 7097541.8369 | 7199419.2512 | 7302292.1979 | 7406171.9085 | 7511069.7235 | 7616997.093 | 7723965.578 | 7831986.8506 | 7941072.6956 | 8051235.0106 | 8162485.8075 | 8274837.2127 | 8388301.4684 |  | 0% | 2.465% | -6.396% | 2.493% | 4.222% | 5.74% | 7.561% | 9.278% | 10.97% | 13.06% | 15.18% | 17.46% | 19.57% | 21.66% | 23.88% | 26.11% | 28.24% | 30.33% | 32.23% | 34.11% | 35.98% | 37.8% | 39.73% | 41.79% | 43.9% | 46% | 48.13% | 50.38% | 52.74% | 55.05% | 57.38% | 59.74% | 62.14% | 64.56% | 67% | 69.47% | 71.96% | 74.48% | 77.02% | 79.58% | 82.17% | 84.79% | 87.43% | 90.09% | 92.79% | 95.5% | 98.25% | 101% | 103.8% | 106.7% | 109.5% | 112.4% | 115.3%
ON | 48 | Commercial | All | Boiler Systems | Natural Gas | Water heating | Per unit | All | Natural Gas | Energy Index | 11363002.9314 | 12505120.7181 | 13557917.8923 | 10376839.0846 | 12559449.86 | 12710073.2082 | 12835121.0223 | 12996417.4034 | 13163396.9735 | 13342927.6334 | 13558800.3541 | 13754940.0656 | 13974002.2898 | 14192777.4073 | 14432147.4831 | 14686144.6973 | 14935448.402 | 15166868.3128 | 15398571.7242 | 15613045.4322 | 15829228.1447 | 16063368.7182 | 16312095.1235 | 16565733.2761 | 16819445.7491 | 17076826.0265 | 17364028.5456 | 17679961.4861 | 17986009.7358 | 18287424.3987 | 18593006.465 | 18906202.2397 | 19225167.7987 | 19552100.31 | 19876489.3931 | 20204712.9503 | 20536819.6153 | 20872858.603 | 21212879.7155 | 21556933.3487 | 21905070.4982 | 22257342.7659 | 22613802.3661 | 22974502.1322 | 23339495.5233 | 23708836.63 | 24082580.1818 | 24460781.5533 | 24843496.7709 | 25230782.5195 | 25622696.1494 | 26019295.6826 | 26420639.8204 | 26826787.9497 |  | 0% | 8.419% | -17.02% | 0.4345% | 1.639% | 2.639% | 3.929% | 5.264% | 6.7% | 8.426% | 9.994% | 11.75% | 13.5% | 15.41% | 17.44% | 19.43% | 21.29% | 23.14% | 24.85% | 26.58% | 28.45% | 30.44% | 32.47% | 34.5% | 36.56% | 38.86% | 41.38% | 43.83% | 46.24% | 48.68% | 51.19% | 53.74% | 56.35% | 58.95% | 61.57% | 64.23% | 66.91% | 69.63% | 72.38% | 75.17% | 77.99% | 80.84% | 83.72% | 86.64% | 89.59% | 92.58% | 95.61% | 98.67% | 101.8% | 104.9% | 108.1% | 111.3% | 114.5%
ON | 49 | Commercial | All | Boiler Systems | Propane/LPG | Water heating | Per unit | All | RPP | Energy Index | 198819.2455 | 167880.9054 | 172018.5639 | 157142.6167 | 172066.088 | 174969.347 | 177517.1739 | 180574.0066 | 183456.7219 | 186294.9473 | 189798.1397 | 193371.8279 | 197191.3414 | 200741.8197 | 204236.1792 | 207973.2578 | 211710.3271 | 215291.9785 | 218803.3828 | 221990.0379 | 225148.1901 | 228289.1585 | 231346.8843 | 234585.9648 | 238030.286 | 241581.7755 | 245101.0639 | 248677.2253 | 252455.0611 | 256413.9493 | 260306.6214 | 264208.3669 | 268169.1964 | 272200.4269 | 276263.9978 | 280366.759 | 284509.1581 | 288691.6473 | 292914.6832 | 297178.7267 | 301484.2435 | 305831.7035 | 310221.5816 | 314654.357 | 319130.5136 | 323650.5401 | 328214.93 | 332824.1813 | 337478.797 | 342179.2849 | 346926.1577 | 351719.933 | 356561.1333 | 361450.2862 |  | 0% | 2.465% | -6.396% | 2.493% | 4.222% | 5.74% | 7.561% | 9.278% | 10.97% | 13.06% | 15.18% | 17.46% | 19.57% | 21.66% | 23.88% | 26.11% | 28.24% | 30.33% | 32.23% | 34.11% | 35.98% | 37.8% | 39.73% | 41.79% | 43.9% | 46% | 48.13% | 50.38% | 52.74% | 55.05% | 57.38% | 59.74% | 62.14% | 64.56% | 67% | 69.47% | 71.96% | 74.48% | 77.02% | 79.58% | 82.17% | 84.79% | 87.43% | 90.09% | 92.79% | 95.5% | 98.25% | 101% | 103.8% | 106.7% | 109.5% | 112.4% | 115.3%
ON | 50 | Commercial | All | Boiler Systems | Heating Oil | Water heating | Per unit | All | RPP | Energy Index | 638617.6467 | 539242.1065 | 552532.4784 | 504750.1707 | 552685.1284 | 562010.5456 | 570194.2968 | 580013.0008 | 589272.4304 | 598388.9565 | 609641.391 | 621120.2613 | 633388.7353 | 644793.0543 | 656017.1165 | 668020.8054 | 680024.4644 | 691528.913 | 702807.7243 | 713043.4243 | 723187.5717 | 733276.5237 | 743098.0963 | 753502.1896 | 764565.5266 | 775973.0935 | 787277.2289 | 798764.0434 | 810898.6466 | 823614.7989 | 836118.2621 | 848650.8694 | 861373.2576 | 874321.7775 | 887374.1762 | 900552.4562 | 913858.0554 | 927292.426 | 940857.0345 | 954553.3617 | 968382.9031 | 982347.1685 | 996447.6827 | 1010685.9852 | 1025063.6306 | 1039582.1884 | 1054243.2434 | 1069048.3958 | 1083999.261 | 1099097.4701 | 1114344.6699 | 1129742.5228 | 1145292.7073 | 1160996.9177 |  | 0% | 2.465% | -6.396% | 2.493% | 4.222% | 5.74% | 7.561% | 9.278% | 10.97% | 13.06% | 15.18% | 17.46% | 19.57% | 21.66% | 23.88% | 26.11% | 28.24% | 30.33% | 32.23% | 34.11% | 35.98% | 37.8% | 39.73% | 41.79% | 43.9% | 46% | 48.13% | 50.38% | 52.74% | 55.05% | 57.38% | 59.74% | 62.14% | 64.56% | 67% | 69.47% | 71.96% | 74.48% | 77.02% | 79.58% | 82.17% | 84.79% | 87.43% | 90.09% | 92.79% | 95.5% | 98.25% | 101% | 103.8% | 106.7% | 109.5% | 112.4% | 115.3%
ON | 51 | Commercial | All | Boiler Systems | Heavy Fuel Oil | Water heating | Per unit | All | RPP | Energy Index | 70022.403 | 59126.1896 | 60583.4368 | 55344.2581 | 60600.1744 | 61622.6769 | 62519.9993 | 63596.5891 | 64611.8563 | 65611.4545 | 66845.2483 | 68103.8701 | 69449.0694 | 70699.5169 | 71930.1998 | 73246.3662 | 74562.5294 | 75823.9558 | 77060.6418 | 78182.9539 | 79295.2275 | 80401.4491 | 81478.3535 | 82619.1294 | 83832.1892 | 85082.9928 | 86322.4555 | 87581.9483 | 88912.4691 | 90306.755 | 91677.7201 | 93051.8809 | 94446.8504 | 95866.6146 | 97297.7688 | 98742.7255 | 100201.6423 | 101674.6785 | 103161.9949 | 104663.7538 | 106180.1192 | 107711.2567 | 109257.3335 | 110818.5183 | 112394.9816 | 113986.8955 | 115594.4337 | 117217.7718 | 118857.0868 | 120512.5577 | 122184.3648 | 123872.6907 | 125577.7191 | 127299.6361 |  | 0% | 2.465% | -6.396% | 2.493% | 4.222% | 5.74% | 7.561% | 9.278% | 10.97% | 13.06% | 15.18% | 17.46% | 19.57% | 21.66% | 23.88% | 26.11% | 28.24% | 30.33% | 32.23% | 34.11% | 35.98% | 37.8% | 39.73% | 41.79% | 43.9% | 46% | 48.13% | 50.38% | 52.74% | 55.05% | 57.38% | 59.74% | 62.14% | 64.56% | 67% | 69.47% | 71.96% | 74.48% | 77.02% | 79.58% | 82.17% | 84.79% | 87.43% | 90.09% | 92.79% | 95.5% | 98.25% | 101% | 103.8% | 106.7% | 109.5% | 112.4% | 115.3%
ON | 52 | Commercial | All | Boiler Systems | Biomass | Water heating | Per unit | All | Biofuels & Emerging Energy | Energy Index | 100.9114 | 64.8716 | 3399.7517 | 4122.9498 | 8233.8865 | 12111.9374 | 16570.1203 | 21533.9999 | 26588.2224 | 31750.3781 | 37233.2256 | 42868.4238 | 48676.3119 | 54405.6785 | 60090.849 | 65848.904 | 71615.6076 | 77303.0438 | 82923.3975 | 88339.4593 | 93657.5946 | 98907.0073 | 104044.0238 | 109216.9207 | 114463.3742 | 119739.2932 | 124968.0149 | 130196.1585 | 135498.9929 | 140874.2973 | 146183.3375 | 151464.2394 | 156748.9806 | 162032.3313 | 167891.7475 | 173949.7292 | 180212.8127 | 186687.7458 | 193381.4954 | 200301.2539 | 207454.4468 | 214848.7402 | 222492.0481 | 230392.541 | 238558.6534 | 246999.0928 | 255722.8484 | 264739.1997 | 274057.7263 | 283688.3171 | 293641.1806 | 303926.8547 | 314556.2176 | 325540.4984 |  | 0% | 5141% | 6256% | 12593% | 18571% | 25443% | 33095% | 40886% | 48843% | 57295% | 65982% | 74935% | 83767% | 92530% | 101407% | 110296% | 119063% | 127727% | 136076% | 144274% | 152366% | 160285% | 168259% | 176346% | 184479% | 192539% | 200598% | 208773% | 217059% | 225243% | 233383% | 241530% | 249674% | 258706% | 268045% | 277699% | 287680% | 297999% | 308666% | 319692% | 331091% | 342873% | 355052% | 367640% | 380651% | 394099% | 407997% | 422362% | 437208% | 452550% | 468405% | 484791% | 501723%
ON | 53 | Commercial | All | Commercial Water Heater | Natural Gas | Water heating | Per unit | All | Natural Gas | Energy Index | 6664094.1376 | 7333915.3542 | 7951352.4453 | 6085735.6923 | 7365777.9277 | 7454114.4508 | 7527451.6144 | 7622047.583 | 7719976.5883 | 7825266.4685 | 7951869.9853 | 8066900.6255 | 8195374.6999 | 8323680.394 | 8464064.4745 | 8613026.9764 | 8759236.8619 | 8894958.3855 | 9030846.1746 | 9156629.2083 | 9283414.5269 | 9420731.6457 | 9566602.9606 | 9715354.8826 | 9864150.3915 | 10015096.9686 | 10183533.4845 | 10368819.6161 | 10548308.6437 | 10725080.1979 | 10904295.8215 | 11087976.6793 | 11275041.3597 | 11466778.4424 | 11657023.8731 | 11849518.1193 | 12044289.7032 | 12241367.4881 | 12440780.6816 | 12642558.8396 | 12846731.8695 | 13053330.0344 | 13262383.9567 | 13473924.6218 | 13687983.3818 | 13904591.9595 | 14123782.4524 | 14345587.336 | 14570039.4684 | 14797172.0936 | 15027018.8462 | 15259613.7545 | 15494991.2451 | 15733186.1469 |  | 0% | 8.419% | -17.02% | 0.4345% | 1.639% | 2.639% | 3.929% | 5.264% | 6.7% | 8.426% | 9.994% | 11.75% | 13.5% | 15.41% | 17.44% | 19.43% | 21.29% | 23.14% | 24.85% | 26.58% | 28.45% | 30.44% | 32.47% | 34.5% | 36.56% | 38.86% | 41.38% | 43.83% | 46.24% | 48.68% | 51.19% | 53.74% | 56.35% | 58.95% | 61.57% | 64.23% | 66.91% | 69.63% | 72.38% | 75.17% | 77.99% | 80.84% | 83.72% | 86.64% | 89.59% | 92.58% | 95.61% | 98.67% | 101.8% | 104.9% | 108.1% | 111.3% | 114.5%
ON | 54 | Commercial | All | Commercial Water Heater | Propane/LPG | Water heating | Per unit | All | RPP | Energy Index | 93867.3954 | 79260.6535 | 81214.1426 | 74190.8466 | 81236.5799 | 82607.279 | 83810.17 | 85253.375 | 86614.3749 | 87954.37 | 89608.3123 | 91295.5373 | 93098.8224 | 94775.0895 | 96424.8614 | 98189.227 | 99953.5883 | 101644.5729 | 103302.3922 | 104806.8894 | 106297.9298 | 107780.8573 | 109224.4839 | 110753.7325 | 112379.8802 | 114056.6246 | 115718.1662 | 117406.5589 | 119190.1669 | 121059.2542 | 122897.0793 | 124739.1881 | 126609.1919 | 128512.4338 | 130430.9443 | 132367.9575 | 134323.6848 | 136298.3395 | 138292.1373 | 140305.2959 | 142338.0349 | 144390.5764 | 146463.1445 | 148555.9654 | 150669.2677 | 152803.282 | 154958.2413 | 157134.3809 | 159331.938 | 161551.1525 | 163792.2665 | 166055.5243 | 168341.1725 | 170649.4603 |  | 0% | 2.465% | -6.396% | 2.493% | 4.222% | 5.74% | 7.561% | 9.278% | 10.97% | 13.06% | 15.18% | 17.46% | 19.57% | 21.66% | 23.88% | 26.11% | 28.24% | 30.33% | 32.23% | 34.11% | 35.98% | 37.8% | 39.73% | 41.79% | 43.9% | 46% | 48.13% | 50.38% | 52.74% | 55.05% | 57.38% | 59.74% | 62.14% | 64.56% | 67% | 69.47% | 71.96% | 74.48% | 77.02% | 79.58% | 82.17% | 84.79% | 87.43% | 90.09% | 92.79% | 95.5% | 98.25% | 101% | 103.8% | 106.7% | 109.5% | 112.4% | 115.3%
ON | 55 | Commercial | All | Commercial Water Heater | Heating Oil | Water heating | Per unit | All | RPP | Energy Index | 527240.2707 | 445196.2072 | 456168.6871 | 416719.7979 | 456294.7144 | 463993.7429 | 470750.2164 | 478856.5006 | 486501.0501 | 494027.6189 | 503317.5855 | 512794.4966 | 522923.3015 | 532338.6634 | 541605.206 | 551515.4053 | 561425.58 | 570923.6084 | 580235.3516 | 588685.9062 | 597060.8752 | 605390.2752 | 613498.9276 | 622088.507 | 631222.3555 | 640640.3987 | 649973.0495 | 659456.5192 | 669474.8009 | 679973.2073 | 690296.0184 | 700642.8908 | 711146.4455 | 721836.6936 | 732612.7038 | 743492.641 | 754477.6925 | 765569.0571 | 776767.9457 | 788075.5807 | 799493.1968 | 811022.0406 | 822663.3709 | 834418.4586 | 846288.5873 | 858275.0527 | 870379.1633 | 882602.2401 | 894945.6169 | 907410.6402 | 919998.6697 | 932711.0777 | 945549.2502 | 958514.5858 |  | 0% | 2.465% | -6.396% | 2.493% | 4.222% | 5.74% | 7.561% | 9.278% | 10.97% | 13.06% | 15.18% | 17.46% | 19.57% | 21.66% | 23.88% | 26.11% | 28.24% | 30.33% | 32.23% | 34.11% | 35.98% | 37.8% | 39.73% | 41.79% | 43.9% | 46% | 48.13% | 50.38% | 52.74% | 55.05% | 57.38% | 59.74% | 62.14% | 64.56% | 67% | 69.47% | 71.96% | 74.48% | 77.02% | 79.58% | 82.17% | 84.79% | 87.43% | 90.09% | 92.79% | 95.5% | 98.25% | 101% | 103.8% | 106.7% | 109.5% | 112.4% | 115.3%
ON | 56 | Commercial | All | CHP Plant - Hot Water | Natural Gas | Space heating | Per Archetype Plant | All | Natural Gas | Energy Index | 3577082.8029 | 3936622.4351 | 4268043.8638 | 3266637.6012 | 3953725.2942 | 4001141.6499 | 4040506.8061 | 4091283.0415 | 4143848.3495 | 4200364.751 | 4268321.6635 | 4330066.6084 | 4399027.5793 | 4467898.1688 | 4543252.0684 | 4623210.6033 | 4701691.6176 | 4774542.7986 | 4847483.2258 | 4914999.728 | 4983054.2263 | 5056761.8741 | 5135061.154 | 5214906.6561 | 5294775.5542 | 5375799.0803 | 5466210.6729 | 5565666.6262 | 5662010.8705 | 5756896.4579 | 5853093.9473 | 5951688.2385 | 6052098.8625 | 6155017.4899 | 6257135.4439 | 6360460.4935 | 6465007.9487 | 6570793.3024 | 6677832.2323 | 6786140.6031 | 6895734.4682 | 7006630.0719 | 7118843.8515 | 7232392.4388 | 7347292.6628 | 7463561.5513 | 7581216.3333 | 7700274.4406 | 7820753.5104 | 7942671.3871 | 8066046.1248 | 8190895.9887 | 8317239.4582 | 8445095.2281 |  | 0% | 8.419% | -17.02% | 0.4345% | 1.639% | 2.639% | 3.929% | 5.264% | 6.7% | 8.426% | 9.994% | 11.75% | 13.5% | 15.41% | 17.44% | 19.43% | 21.29% | 23.14% | 24.85% | 26.58% | 28.45% | 30.44% | 32.47% | 34.5% | 36.56% | 38.86% | 41.38% | 43.83% | 46.24% | 48.68% | 51.19% | 53.74% | 56.35% | 58.95% | 61.57% | 64.23% | 66.91% | 69.63% | 72.38% | 75.17% | 77.99% | 80.84% | 83.72% | 86.64% | 89.59% | 92.58% | 95.61% | 98.67% | 101.8% | 104.9% | 108.1% | 111.3% | 114.5%
ON | 57 | Commercial | All | CHP Plant - Steam | Natural Gas | Space heating | Per Archetype Plant | All | Natural Gas | Energy Index | 894270.7007 | 984155.6088 | 1067010.966 | 816659.4003 | 988431.3236 | 1000285.4125 | 1010126.7015 | 1022820.7604 | 1035962.0874 | 1050091.1877 | 1067080.4159 | 1082516.6521 | 1099756.8948 | 1116974.5422 | 1135813.0171 | 1155802.6508 | 1175422.9044 | 1193635.6996 | 1211870.8064 | 1228749.932 | 1245763.5566 | 1264190.4685 | 1283765.2885 | 1303726.664 | 1323693.8886 | 1343949.7701 | 1366552.6682 | 1391416.6565 | 1415502.7176 | 1439224.1145 | 1463273.4868 | 1487922.0596 | 1513024.7156 | 1538754.3725 | 1564283.861 | 1590115.1234 | 1616251.9872 | 1642698.3256 | 1669458.0581 | 1696535.1508 | 1723933.617 | 1751657.518 | 1779710.9629 | 1808098.1097 | 1836823.1657 | 1865890.3878 | 1895304.0833 | 1925068.6101 | 1955188.3776 | 1985667.8468 | 2016511.5312 | 2047723.9972 | 2079309.8645 | 2111273.807 |  | 0% | 8.419% | -17.02% | 0.4345% | 1.639% | 2.639% | 3.929% | 5.264% | 6.7% | 8.426% | 9.994% | 11.75% | 13.5% | 15.41% | 17.44% | 19.43% | 21.29% | 23.14% | 24.85% | 26.58% | 28.45% | 30.44% | 32.47% | 34.5% | 36.56% | 38.86% | 41.38% | 43.83% | 46.24% | 48.68% | 51.19% | 53.74% | 56.35% | 58.95% | 61.57% | 64.23% | 66.91% | 69.63% | 72.38% | 75.17% | 77.99% | 80.84% | 83.72% | 86.64% | 89.59% | 92.58% | 95.61% | 98.67% | 101.8% | 104.9% | 108.1% | 111.3% | 114.5%
ON | 58 | Commercial | All | Clothes dryer | Natural Gas | Clothing drying | Per unit | All | Natural Gas | Energy Index | 218755.2696 | 240742.7923 | 261010.7559 | 199770.1 | 241788.7117 | 244688.4427 | 247095.8053 | 250201.0085 | 253415.6219 | 256871.863 | 261027.7446 | 264803.7355 | 269021.02 | 273232.7772 | 277841.019 | 282730.8558 | 287530.3352 | 291985.5242 | 296446.1709 | 300575.1194 | 304736.9689 | 309244.5348 | 314032.9003 | 318915.8245 | 323800.1796 | 328755.1455 | 334284.2353 | 340366.43 | 346258.3291 | 352061.0246 | 357943.949 | 363973.449 | 370114.0262 | 376407.9795 | 382652.9679 | 388971.7758 | 395365.3395 | 401834.6065 | 408380.5355 | 415004.0967 | 421706.2718 | 428488.0544 | 435350.4495 | 442294.4743 | 449321.158 | 456431.542 | 463626.6797 | 470907.6374 | 478275.4935 | 485731.3393 | 493276.279 | 500911.4295 | 508637.921 | 516456.8967 |  | 0% | 8.419% | -17.02% | 0.4345% | 1.639% | 2.639% | 3.929% | 5.264% | 6.7% | 8.426% | 9.994% | 11.75% | 13.5% | 15.41% | 17.44% | 19.43% | 21.29% | 23.14% | 24.85% | 26.58% | 28.45% | 30.44% | 32.47% | 34.5% | 36.56% | 38.86% | 41.38% | 43.83% | 46.24% | 48.68% | 51.19% | 53.74% | 56.35% | 58.95% | 61.57% | 64.23% | 66.91% | 69.63% | 72.38% | 75.17% | 77.99% | 80.84% | 83.72% | 86.64% | 89.59% | 92.58% | 95.61% | 98.67% | 101.8% | 104.9% | 108.1% | 111.3% | 114.5%
ON | 59 | Commercial | All | Clothes dryer | Propane/LPG | Clothing drying | Per unit | All | RPP | Energy Index | 176176.6398 | 148761.7244 | 152428.1641 | 139246.3698 | 152470.2759 | 155042.8961 | 157300.5628 | 160009.267 | 162563.6831 | 165078.6761 | 168182.9062 | 171349.6035 | 174734.1303 | 177880.261 | 180976.664 | 184288.144 | 187599.6158 | 190773.3694 | 193884.8761 | 196708.6177 | 199507.1026 | 202290.3606 | 204999.8561 | 207870.0527 | 210922.1161 | 214069.1428 | 217187.6357 | 220356.5246 | 223704.1202 | 227212.1488 | 230661.5025 | 234118.8962 | 237628.6451 | 241200.7774 | 244801.567 | 248437.0836 | 252107.7241 | 255813.8889 | 259555.9827 | 263334.414 | 267149.5954 | 271001.9433 | 274891.8784 | 278819.8254 | 282786.2133 | 286791.4748 | 290836.0474 | 294920.3724 | 299044.8954 | 303210.0665 | 307416.3399 | 311664.1743 | 315954.0326 | 320286.3824 |  | 0% | 2.465% | -6.396% | 2.493% | 4.222% | 5.74% | 7.561% | 9.278% | 10.97% | 13.06% | 15.18% | 17.46% | 19.57% | 21.66% | 23.88% | 26.11% | 28.24% | 30.33% | 32.23% | 34.11% | 35.98% | 37.8% | 39.73% | 41.79% | 43.9% | 46% | 48.13% | 50.38% | 52.74% | 55.05% | 57.38% | 59.74% | 62.14% | 64.56% | 67% | 69.47% | 71.96% | 74.48% | 77.02% | 79.58% | 82.17% | 84.79% | 87.43% | 90.09% | 92.79% | 95.5% | 98.25% | 101% | 103.8% | 106.7% | 109.5% | 112.4% | 115.3%
ON | 60 | Commercial | All | Forklift | Diesel | Materials handling | Per unit | All | RPP | Energy Index | 9438076.8715 | 7969414.0606 | 8165831.358 | 7459660.6229 | 8168087.3595 | 8305906.9217 | 8426853.8969 | 8571963.7037 | 8708808.0407 | 8843540.4174 | 9009839.2077 | 9179484.4737 | 9360799.2257 | 9529342.704 | 9695222.1826 | 9872623.698 | 10050024.7729 | 10220048.057 | 10386736.6677 | 10538009.2237 | 10687928.7303 | 10837032.5104 | 10982184.7107 | 11135945.9365 | 11299450.0706 | 11468041.5486 | 11635104.423 | 11804867.094 | 11984203.3817 | 12172134.3348 | 12356921.9737 | 12542140.3308 | 12730163.4424 | 12921528.5366 | 13114428.8482 | 13309189.5472 | 13505831.8864 | 13704377.3277 | 13904847.544 | 14107264.4205 | 14311650.0572 | 14518026.7697 | 14726417.0916 | 14936843.7757 | 15149329.796 | 15363898.3496 | 15580572.8577 | 15799376.9681 | 16020334.5566 | 16243469.7285 | 16468806.8206 | 16696370.403 | 16926185.2805 | 17158276.4946 |  | 0% | 2.465% | -6.396% | 2.493% | 4.222% | 5.74% | 7.561% | 9.278% | 10.97% | 13.06% | 15.18% | 17.46% | 19.57% | 21.66% | 23.88% | 26.11% | 28.24% | 30.33% | 32.23% | 34.11% | 35.98% | 37.8% | 39.73% | 41.79% | 43.9% | 46% | 48.13% | 50.38% | 52.74% | 55.05% | 57.38% | 59.74% | 62.14% | 64.56% | 67% | 69.47% | 71.96% | 74.48% | 77.02% | 79.58% | 82.17% | 84.79% | 87.43% | 90.09% | 92.79% | 95.5% | 98.25% | 101% | 103.8% | 106.7% | 109.5% | 112.4% | 115.3%
ON | 61 | Commercial | All | Forklift | Propane/LPG | Materials handling | Per unit | All | RPP | Energy Index | 3902840.0742 | 3295517.6131 | 3376740.2297 | 3084724.019 | 3377673.133 | 3434664.3737 | 3484678.4505 | 3544684.3582 | 3601272.323 | 3656986.9486 | 3725754.9394 | 3795906.7671 | 3870884.1687 | 3940580.3844 | 4009174.9811 | 4082534.1784 | 4155893.1936 | 4226201.3396 | 4295130.5291 | 4357684.8611 | 4419679.6791 | 4481337.1774 | 4541360.6156 | 4604944.064 | 4672556.4066 | 4742272.4712 | 4811356.4265 | 4881556.8036 | 4955716.0693 | 5033429.407 | 5109842.9192 | 5186434.5423 | 5264185.9894 | 5343319.4155 | 5423087.6858 | 5503625.2647 | 5584940.9408 | 5667043.589 | 5749942.1714 | 5833645.7382 | 5918163.428 | 6003504.4688 | 6089678.1788 | 6176693.9667 | 6264561.3328 | 6353289.8695 | 6442889.2619 | 6533369.2889 | 6624739.8237 | 6717010.8343 | 6810192.3844 | 6904294.6344 | 6999327.8414 | 7095302.3608 |  | 0% | 2.465% | -6.396% | 2.493% | 4.222% | 5.74% | 7.561% | 9.278% | 10.97% | 13.06% | 15.18% | 17.46% | 19.57% | 21.66% | 23.88% | 26.11% | 28.24% | 30.33% | 32.23% | 34.11% | 35.98% | 37.8% | 39.73% | 41.79% | 43.9% | 46% | 48.13% | 50.38% | 52.74% | 55.05% | 57.38% | 59.74% | 62.14% | 64.56% | 67% | 69.47% | 71.96% | 74.48% | 77.02% | 79.58% | 82.17% | 84.79% | 87.43% | 90.09% | 92.79% | 95.5% | 98.25% | 101% | 103.8% | 106.7% | 109.5% | 112.4% | 115.3%
ON | 62 | Commercial | All | Boom Lifts | Diesel | Materials handling | Per unit | All | RPP | Energy Index | 30504.9411 | 25758.0554 | 26392.8985 | 24110.4741 | 26400.1902 | 26845.6387 | 27236.5531 | 27705.5646 | 28147.8611 | 28583.3315 | 29120.8282 | 29669.141 | 30255.171 | 30799.9227 | 31336.0641 | 31909.4461 | 32482.8266 | 33032.3612 | 33571.1178 | 34060.048 | 34544.6049 | 35026.5254 | 35495.6738 | 35992.6476 | 36521.1117 | 37066.0185 | 37605.9848 | 38154.6771 | 38734.3125 | 39341.7268 | 39938.9815 | 40537.6283 | 41145.3405 | 41763.8543 | 42387.3301 | 43016.8189 | 43652.3894 | 44294.1109 | 44942.0535 | 45596.288 | 46256.8856 | 46923.9187 | 47597.46 | 48277.5831 | 48964.3621 | 49657.8722 | 50358.1889 | 51065.3887 | 51779.5489 | 52500.7472 | 53229.0624 | 53964.5739 | 54707.3618 | 55457.507 |  | 0% | 2.465% | -6.396% | 2.493% | 4.222% | 5.74% | 7.561% | 9.278% | 10.97% | 13.06% | 15.18% | 17.46% | 19.57% | 21.66% | 23.88% | 26.11% | 28.24% | 30.33% | 32.23% | 34.11% | 35.98% | 37.8% | 39.73% | 41.79% | 43.9% | 46% | 48.13% | 50.38% | 52.74% | 55.05% | 57.38% | 59.74% | 62.14% | 64.56% | 67% | 69.47% | 71.96% | 74.48% | 77.02% | 79.58% | 82.17% | 84.79% | 87.43% | 90.09% | 92.79% | 95.5% | 98.25% | 101% | 103.8% | 106.7% | 109.5% | 112.4% | 115.3%
ON | 63 | Commercial | All | Scissor Lifts | Diesel | Materials handling | Per unit | All | RPP | Energy Index | 30504.9411 | 25758.0554 | 26392.8985 | 24110.4741 | 26400.1902 | 26845.6387 | 27236.5531 | 27705.5646 | 28147.8611 | 28583.3315 | 29120.8282 | 29669.141 | 30255.171 | 30799.9227 | 31336.0641 | 31909.4461 | 32482.8266 | 33032.3612 | 33571.1178 | 34060.048 | 34544.6049 | 35026.5254 | 35495.6738 | 35992.6476 | 36521.1117 | 37066.0185 | 37605.9848 | 38154.6771 | 38734.3125 | 39341.7268 | 39938.9815 | 40537.6283 | 41145.3405 | 41763.8543 | 42387.3301 | 43016.8189 | 43652.3894 | 44294.1109 | 44942.0535 | 45596.288 | 46256.8856 | 46923.9187 | 47597.46 | 48277.5831 | 48964.3621 | 49657.8722 | 50358.1889 | 51065.3887 | 51779.5489 | 52500.7472 | 53229.0624 | 53964.5739 | 54707.3618 | 55457.507 |  | 0% | 2.465% | -6.396% | 2.493% | 4.222% | 5.74% | 7.561% | 9.278% | 10.97% | 13.06% | 15.18% | 17.46% | 19.57% | 21.66% | 23.88% | 26.11% | 28.24% | 30.33% | 32.23% | 34.11% | 35.98% | 37.8% | 39.73% | 41.79% | 43.9% | 46% | 48.13% | 50.38% | 52.74% | 55.05% | 57.38% | 59.74% | 62.14% | 64.56% | 67% | 69.47% | 71.96% | 74.48% | 77.02% | 79.58% | 82.17% | 84.79% | 87.43% | 90.09% | 92.79% | 95.5% | 98.25% | 101% | 103.8% | 106.7% | 109.5% | 112.4% | 115.3%
ON | 64 | Commercial | All | Truck Refrigeration Units (TRUs/REEFERs) | Diesel | Materials handling | Per unit | All | RPP | Energy Index | 10244781.3671 | 8650586.9561 | 8863792.7072 | 8097263.1602 | 8866241.5368 | 9015841.0052 | 9147125.7293 | 9304638.5643 | 9453179.4517 | 9599427.8624 | 9779940.7753 | 9964086.1986 | 10160898.5384 | 10343848.0004 | 10523905.7616 | 10716470.3872 | 10909034.5347 | 11093590.2866 | 11274526.3391 | 11438728.6744 | 11601462.3106 | 11763310.4973 | 11920869.3494 | 12087773.0695 | 12265252.4575 | 12448254.0219 | 12629596.3278 | 12813869.191 | 13008533.9605 | 13212528.0106 | 13413110.0768 | 13614159.6762 | 13818253.7619 | 14025975.4809 | 14235363.6375 | 14446771.1952 | 14660221.2232 | 14875737.0179 | 15093342.1046 | 15313060.2393 | 15534915.4107 | 15758931.842 | 15985133.9927 | 16213546.5604 | 16444194.4829 | 16677102.9396 | 16912297.3541 | 17149803.3952 | 17389646.9795 | 17631854.2726 | 17876451.6916 | 18123465.9065 | 18372923.8424 | 18624852.6811 |  | 0% | 2.465% | -6.396% | 2.493% | 4.222% | 5.74% | 7.561% | 9.278% | 10.97% | 13.06% | 15.18% | 17.46% | 19.57% | 21.66% | 23.88% | 26.11% | 28.24% | 30.33% | 32.23% | 34.11% | 35.98% | 37.8% | 39.73% | 41.79% | 43.9% | 46% | 48.13% | 50.38% | 52.74% | 55.05% | 57.38% | 59.74% | 62.14% | 64.56% | 67% | 69.47% | 71.96% | 74.48% | 77.02% | 79.58% | 82.17% | 84.79% | 87.43% | 90.09% | 92.79% | 95.5% | 98.25% | 101% | 103.8% | 106.7% | 109.5% | 112.4% | 115.3%
ON | 65 | Commercial | All | Rubber-tired Gantry Cranes (RTGs) | Diesel | Materials handling | Per unit | All | RPP | Energy Index | 702328.32 | 593038.7371 | 607655.0019 | 555105.7683 | 607822.8807 | 618078.6334 | 627078.8235 | 637877.0749 | 648060.2567 | 658086.2785 | 670461.2942 | 683085.3358 | 696577.7545 | 709119.8073 | 721463.6202 | 734664.838 | 747866.023 | 760518.1945 | 772922.2185 | 784179.0669 | 795335.2289 | 806430.6893 | 817232.0954 | 828674.1364 | 840841.1897 | 853386.8143 | 865818.6889 | 878451.4671 | 891796.6597 | 905781.4187 | 919532.27 | 933315.173 | 947306.7899 | 961547.0983 | 975901.6488 | 990394.6389 | 1005027.65 | 1019802.2792 | 1034720.1393 | 1049782.8589 | 1064992.0824 | 1080349.4705 | 1095856.7001 | 1111515.4642 | 1127327.4725 | 1143294.4511 | 1159418.143 | 1175700.3078 | 1192142.7223 | 1208747.1802 | 1225515.4926 | 1242449.4878 | 1259551.0117 | 1276821.9277 |  | 0% | 2.465% | -6.396% | 2.493% | 4.222% | 5.74% | 7.561% | 9.278% | 10.97% | 13.06% | 15.18% | 17.46% | 19.57% | 21.66% | 23.88% | 26.11% | 28.24% | 30.33% | 32.23% | 34.11% | 35.98% | 37.8% | 39.73% | 41.79% | 43.9% | 46% | 48.13% | 50.38% | 52.74% | 55.05% | 57.38% | 59.74% | 62.14% | 64.56% | 67% | 69.47% | 71.96% | 74.48% | 77.02% | 79.58% | 82.17% | 84.79% | 87.43% | 90.09% | 92.79% | 95.5% | 98.25% | 101% | 103.8% | 106.7% | 109.5% | 112.4% | 115.3%
ON | 66 | Commercial | All | Personnel/Burden Carriers | Diesel | Materials handling | Per unit | All | RPP | Energy Index | 63095.1411 | 53276.8816 | 54589.9645 | 49869.0936 | 54605.0463 | 55526.3934 | 56334.9444 | 57305.028 | 58219.8555 | 59120.5643 | 60232.2998 | 61366.4071 | 62578.5269 | 63705.2686 | 64814.201 | 66000.1601 | 67186.1164 | 68322.7508 | 69437.0924 | 70448.375 | 71450.6123 | 72447.3963 | 73417.7633 | 74445.6831 | 75538.7359 | 76665.7985 | 77782.6421 | 78917.5342 | 80116.4277 | 81372.7779 | 82608.1145 | 83846.3306 | 85103.2969 | 86382.605 | 87672.1762 | 88974.1844 | 90288.7717 | 91616.0816 | 92956.2589 | 94309.45 | 95675.8026 | 97055.4658 | 98448.5904 | 99855.3284 | 101275.8334 | 102710.2605 | 104158.7662 | 105621.5087 | 107098.6476 | 108590.344 | 110096.7606 | 111618.0616 | 113154.413 | 114705.982 |  | 0% | 2.465% | -6.396% | 2.493% | 4.222% | 5.74% | 7.561% | 9.278% | 10.97% | 13.06% | 15.18% | 17.46% | 19.57% | 21.66% | 23.88% | 26.11% | 28.24% | 30.33% | 32.23% | 34.11% | 35.98% | 37.8% | 39.73% | 41.79% | 43.9% | 46% | 48.13% | 50.38% | 52.74% | 55.05% | 57.38% | 59.74% | 62.14% | 64.56% | 67% | 69.47% | 71.96% | 74.48% | 77.02% | 79.58% | 82.17% | 84.79% | 87.43% | 90.09% | 92.79% | 95.5% | 98.25% | 101% | 103.8% | 106.7% | 109.5% | 112.4% | 115.3%
ON | 67 | Commercial | All | Industrial trucks (tugs and people movers) | Diesel | Materials handling | Per unit | All | RPP | Energy Index | 85233.7871 | 71970.5243 | 73744.338 | 67367.0212 | 73764.7116 | 75009.3384 | 76101.5915 | 77412.0553 | 78647.875 | 79864.6219 | 81366.4401 | 82898.4798 | 84535.9048 | 86057.9944 | 87556.0259 | 89158.1111 | 90760.1923 | 92295.6458 | 93800.9844 | 95167.1031 | 96521.0025 | 97867.5353 | 99178.382 | 100566.9754 | 102043.5555 | 103566.0786 | 105074.7972 | 106607.8971 | 108227.4549 | 109924.6298 | 111593.4179 | 113266.0957 | 114964.1029 | 116692.2909 | 118434.3433 | 120193.1965 | 121969.0425 | 123762.0751 | 125572.4901 | 127400.4851 | 129246.2596 | 131110.0152 | 132991.9554 | 134892.2857 | 136811.2135 | 138748.9484 | 140705.7017 | 142681.6872 | 144677.1204 | 146692.2191 | 148727.2029 | 150782.2938 | 152857.7158 | 154953.695 |  | 0% | 2.465% | -6.396% | 2.493% | 4.222% | 5.74% | 7.561% | 9.278% | 10.97% | 13.06% | 15.18% | 17.46% | 19.57% | 21.66% | 23.88% | 26.11% | 28.24% | 30.33% | 32.23% | 34.11% | 35.98% | 37.8% | 39.73% | 41.79% | 43.9% | 46% | 48.13% | 50.38% | 52.74% | 55.05% | 57.38% | 59.74% | 62.14% | 64.56% | 67% | 69.47% | 71.96% | 74.48% | 77.02% | 79.58% | 82.17% | 84.79% | 87.43% | 90.09% | 92.79% | 95.5% | 98.25% | 101% | 103.8% | 106.7% | 109.5% | 112.4% | 115.3%
ON | 68 | Commercial | All | Sweeper | Propane/LPG | Materials handling | Per unit | All | RPP | Energy Index | 0 | 0 | 0 | 0 | 0 | 0 | 0 | 0 | 0 | 0 | 0 | 0 | 0 | 0 | 0 | 0 | 0 | 0 | 0 | 0 | 0 | 0 | 0 | 0 | 0 | 0 | 0 | 0 | 0 | 0 | 0 | 0 | 0 | 0 | 0 | 0 | 0 | 0 | 0 | 0 | 0 | 0 | 0 | 0 | 0 | 0 | 0 | 0 | 0 | 0 | 0 | 0 | 0 | 0 |  | 0% | 0% | 0% | 0% | 0% | 0% | 0% | 0% | 0% | 0% | 0% | 0% | 0% | 0% | 0% | 0% | 0% | 0% | 0% | 0% | 0% | 0% | 0% | 0% | 0% | 0% | 0% | 0% | 0% | 0% | 0% | 0% | 0% | 0% | 0% | 0% | 0% | 0% | 0% | 0% | 0% | 0% | 0% | 0% | 0% | 0% | 0% | 0% | 0% | 0% | 0% | 0% | 0%
ON | 69 | Commercial | All | Sweeper | Diesel | Materials handling | Per unit | All | RPP | Energy Index | 0 | 0 | 0 | 0 | 0 | 0 | 0 | 0 | 0 | 0 | 0 | 0 | 0 | 0 | 0 | 0 | 0 | 0 | 0 | 0 | 0 | 0 | 0 | 0 | 0 | 0 | 0 | 0 | 0 | 0 | 0 | 0 | 0 | 0 | 0 | 0 | 0 | 0 | 0 | 0 | 0 | 0 | 0 | 0 | 0 | 0 | 0 | 0 | 0 | 0 | 0 | 0 | 0 | 0 |  | 0% | 0% | 0% | 0% | 0% | 0% | 0% | 0% | 0% | 0% | 0% | 0% | 0% | 0% | 0% | 0% | 0% | 0% | 0% | 0% | 0% | 0% | 0% | 0% | 0% | 0% | 0% | 0% | 0% | 0% | 0% | 0% | 0% | 0% | 0% | 0% | 0% | 0% | 0% | 0% | 0% | 0% | 0% | 0% | 0% | 0% | 0% | 0% | 0% | 0% | 0% | 0% | 0%
ON | 70 | Commercial | All | Drayage truck | Diesel | Intermodal | Per unit | All | RPP | Energy Index | 339669.6288 | 286813.5058 | 293882.4237 | 268467.8446 | 293963.6156 | 298923.6429 | 303276.438 | 308498.836 | 313423.7657 | 318272.6875 | 324257.6619 | 330363.0735 | 336888.4616 | 342954.2207 | 348924.1044 | 355308.6579 | 361693.1956 | 367812.2118 | 373811.2156 | 379255.4065 | 384650.9022 | 390017.0405 | 395240.9643 | 400774.7207 | 406659.1174 | 412726.604 | 418739.0772 | 424848.7142 | 431302.8988 | 438066.3992 | 444716.774 | 451382.6501 | 458149.4673 | 465036.56 | 471978.9041 | 478988.2022 | 486065.2192 | 493210.7274 | 500425.507 | 507710.3454 | 515066.0381 | 522493.3883 | 529993.2067 | 537566.3124 | 545213.5322 | 552935.7008 | 560733.6612 | 568608.2644 | 576560.3698 | 584590.8449 | 592700.5655 | 600890.4159 | 609161.2888 | 617514.0854 |  | 0% | 2.465% | -6.396% | 2.493% | 4.222% | 5.74% | 7.561% | 9.278% | 10.97% | 13.06% | 15.18% | 17.46% | 19.57% | 21.66% | 23.88% | 26.11% | 28.24% | 30.33% | 32.23% | 34.11% | 35.98% | 37.8% | 39.73% | 41.79% | 43.9% | 46% | 48.13% | 50.38% | 52.74% | 55.05% | 57.38% | 59.74% | 62.14% | 64.56% | 67% | 69.47% | 71.96% | 74.48% | 77.02% | 79.58% | 82.17% | 84.79% | 87.43% | 90.09% | 92.79% | 95.5% | 98.25% | 101% | 103.8% | 106.7% | 109.5% | 112.4% | 115.3%
ON | 71 | Commercial | All | Drayage truck | Gasoline | Intermodal | Per unit | All | RPP | Energy Index | 339669.6288 | 286813.5058 | 293882.4237 | 268467.8446 | 293963.6156 | 298923.6429 | 303276.438 | 308498.836 | 313423.7657 | 318272.6875 | 324257.6619 | 330363.0735 | 336888.4616 | 342954.2207 | 348924.1044 | 355308.6579 | 361693.1956 | 367812.2118 | 373811.2156 | 379255.4065 | 384650.9022 | 390017.0405 | 395240.9643 | 400774.7207 | 406659.1174 | 412726.604 | 418739.0772 | 424848.7142 | 431302.8988 | 438066.3992 | 444716.774 | 451382.6501 | 458149.4673 | 465036.56 | 471978.9041 | 478988.2022 | 486065.2192 | 493210.7274 | 500425.507 | 507710.3454 | 515066.0381 | 522493.3883 | 529993.2067 | 537566.3124 | 545213.5322 | 552935.7008 | 560733.6612 | 568608.2644 | 576560.3698 | 584590.8449 | 592700.5655 | 600890.4159 | 609161.2888 | 617514.0854 |  | 0% | 2.465% | -6.396% | 2.493% | 4.222% | 5.74% | 7.561% | 9.278% | 10.97% | 13.06% | 15.18% | 17.46% | 19.57% | 21.66% | 23.88% | 26.11% | 28.24% | 30.33% | 32.23% | 34.11% | 35.98% | 37.8% | 39.73% | 41.79% | 43.9% | 46% | 48.13% | 50.38% | 52.74% | 55.05% | 57.38% | 59.74% | 62.14% | 64.56% | 67% | 69.47% | 71.96% | 74.48% | 77.02% | 79.58% | 82.17% | 84.79% | 87.43% | 90.09% | 92.79% | 95.5% | 98.25% | 101% | 103.8% | 106.7% | 109.5% | 112.4% | 115.3%
ON | 72 | Commercial | All | Crane | Diesel | Intermodal | Per unit | All | RPP | Energy Index | 1404656.64 | 1186077.4742 | 1215310.0038 | 1110211.5366 | 1215645.7615 | 1236157.2667 | 1254157.6469 | 1275754.1497 | 1296120.5135 | 1316172.5569 | 1340922.5884 | 1366170.6716 | 1393155.509 | 1418239.6145 | 1442927.2404 | 1469329.676 | 1495732.046 | 1521036.3891 | 1545844.437 | 1568358.1338 | 1590670.4579 | 1612861.3785 | 1634464.1907 | 1657348.2729 | 1681682.3794 | 1706773.6286 | 1731637.3778 | 1756902.9341 | 1783593.3193 | 1811562.8373 | 1839064.54 | 1866630.3459 | 1894613.5798 | 1923094.1965 | 1951803.2977 | 1980789.2778 | 2010055.3001 | 2039604.5585 | 2069440.2786 | 2099565.7177 | 2129984.1648 | 2160698.941 | 2191713.4002 | 2223030.9284 | 2254654.945 | 2286588.9023 | 2318836.286 | 2351400.6156 | 2384285.4446 | 2417494.3605 | 2451030.9853 | 2484898.9757 | 2519102.0234 | 2553643.8553 |  | 0% | 2.465% | -6.396% | 2.493% | 4.222% | 5.74% | 7.561% | 9.278% | 10.97% | 13.06% | 15.18% | 17.46% | 19.57% | 21.66% | 23.88% | 26.11% | 28.24% | 30.33% | 32.23% | 34.11% | 35.98% | 37.8% | 39.73% | 41.79% | 43.9% | 46% | 48.13% | 50.38% | 52.74% | 55.05% | 57.38% | 59.74% | 62.14% | 64.56% | 67% | 69.47% | 71.96% | 74.48% | 77.02% | 79.58% | 82.17% | 84.79% | 87.43% | 90.09% | 92.79% | 95.5% | 98.25% | 101% | 103.8% | 106.7% | 109.5% | 112.4% | 115.3%
ON | 73 | Commercial | All | Ground Power Units (GPUs) | Diesel | Airport ground services | Per unit | All | RPP | Energy Index | 214269.3687 | 180926.8289 | 185386.0224 | 169354.0744 | 185437.2396 | 188566.109 | 191311.9261 | 194606.3034 | 197713.0327 | 200771.8149 | 204547.2383 | 208398.6356 | 212514.9612 | 216341.3451 | 220107.249 | 224134.7338 | 228162.2085 | 232022.1879 | 235806.4613 | 239240.7494 | 242644.3197 | 246029.3708 | 249324.7106 | 252815.4981 | 256527.4755 | 260354.949 | 264147.7192 | 268001.782 | 272073.1912 | 276339.7221 | 280534.8914 | 284739.8392 | 289008.4623 | 293352.9574 | 297732.3059 | 302153.8901 | 306618.1926 | 311125.7005 | 315676.906 | 320272.3057 | 324912.4016 | 329597.7001 | 334328.713 | 339105.9566 | 343929.9527 | 348801.2277 | 353720.3135 | 358687.747 | 363704.0701 | 368769.8301 | 373885.5795 | 379051.8762 | 384269.2832 | 389538.3691 |  | 0% | 2.465% | -6.396% | 2.493% | 4.222% | 5.74% | 7.561% | 9.278% | 10.97% | 13.06% | 15.18% | 17.46% | 19.57% | 21.66% | 23.88% | 26.11% | 28.24% | 30.33% | 32.23% | 34.11% | 35.98% | 37.8% | 39.73% | 41.79% | 43.9% | 46% | 48.13% | 50.38% | 52.74% | 55.05% | 57.38% | 59.74% | 62.14% | 64.56% | 67% | 69.47% | 71.96% | 74.48% | 77.02% | 79.58% | 82.17% | 84.79% | 87.43% | 90.09% | 92.79% | 95.5% | 98.25% | 101% | 103.8% | 106.7% | 109.5% | 112.4% | 115.3%
ON | 74 | Commercial | All | APU | Aviation Gasoline | Airport ground services | Per unit | All | RPP | Energy Index | 680892.5288 | 574938.5777 | 589108.7388 | 538163.3626 | 589271.4939 | 599214.2302 | 607939.7252 | 618408.4027 | 628280.7833 | 638000.8004 | 649998.1178 | 662236.8604 | 675317.4765 | 687476.7328 | 699443.7997 | 712242.1026 | 725040.3737 | 737306.3878 | 749331.828 | 760245.1057 | 771060.7701 | 781817.5854 | 792289.3213 | 803382.1394 | 815177.8415 | 827340.5606 | 839393.0014 | 851640.2141 | 864578.0975 | 878136.0271 | 891467.1882 | 904829.4226 | 918394.0008 | 932199.6801 | 946116.1149 | 960166.7638 | 974353.1602 | 988676.8524 | 1003139.4038 | 1017742.3935 | 1032487.4157 | 1047376.0804 | 1062410.0131 | 1077590.8555 | 1092920.2648 | 1108399.9146 | 1124031.4947 | 1139816.7109 | 1155757.2858 | 1171854.9584 | 1188111.4844 | 1204528.6365 | 1221108.204 | 1237851.9936 |  | 0% | 2.465% | -6.396% | 2.493% | 4.222% | 5.74% | 7.561% | 9.278% | 10.97% | 13.06% | 15.18% | 17.46% | 19.57% | 21.66% | 23.88% | 26.11% | 28.24% | 30.33% | 32.23% | 34.11% | 35.98% | 37.8% | 39.73% | 41.79% | 43.9% | 46% | 48.13% | 50.38% | 52.74% | 55.05% | 57.38% | 59.74% | 62.14% | 64.56% | 67% | 69.47% | 71.96% | 74.48% | 77.02% | 79.58% | 82.17% | 84.79% | 87.43% | 90.09% | 92.79% | 95.5% | 98.25% | 101% | 103.8% | 106.7% | 109.5% | 112.4% | 115.3%
ON | 75 | Commercial | All | Container Loaders | Diesel | Airport ground services | Per unit | All | RPP | Energy Index | 69290.962 | 58508.5685 | 59950.5935 | 54766.1423 | 59967.1563 | 60978.9779 | 61866.927 | 62932.271 | 63936.9328 | 64926.0894 | 66146.9953 | 67392.4697 | 68723.6173 | 69961.0029 | 71178.8303 | 72481.2483 | 73783.6631 | 75031.9129 | 76255.6806 | 77366.2693 | 78466.9243 | 79561.5906 | 80627.2457 | 81756.1053 | 82956.4938 | 84194.2317 | 85420.7472 | 86667.0836 | 87983.706 | 89363.4274 | 90720.0717 | 92079.8782 | 93460.2762 | 94865.2098 | 96281.4144 | 97711.2774 | 99154.9546 | 100612.6037 | 102084.3839 | 103570.4557 | 105070.9815 | 106586.125 | 108116.0517 | 109660.9286 | 111220.9245 | 112796.2095 | 114386.9558 | 115993.3368 | 117615.5278 | 119253.7059 | 120908.0497 | 122578.7396 | 124265.9576 | 125969.8878 |  | 0% | 2.465% | -6.396% | 2.493% | 4.222% | 5.74% | 7.561% | 9.278% | 10.97% | 13.06% | 15.18% | 17.46% | 19.57% | 21.66% | 23.88% | 26.11% | 28.24% | 30.33% | 32.23% | 34.11% | 35.98% | 37.8% | 39.73% | 41.79% | 43.9% | 46% | 48.13% | 50.38% | 52.74% | 55.05% | 57.38% | 59.74% | 62.14% | 64.56% | 67% | 69.47% | 71.96% | 74.48% | 77.02% | 79.58% | 82.17% | 84.79% | 87.43% | 90.09% | 92.79% | 95.5% | 98.25% | 101% | 103.8% | 106.7% | 109.5% | 112.4% | 115.3%
ON | 76 | Commercial | All | Pushbacks | Diesel | Airport ground services | Per unit | All | RPP | Energy Index | 34645.481 | 29254.2842 | 29975.2968 | 27383.0711 | 29983.5781 | 30489.4889 | 30933.4635 | 31466.1355 | 31968.4664 | 32463.0447 | 33073.4976 | 33696.2349 | 34361.8087 | 34980.5014 | 35589.4151 | 36240.6242 | 36891.8316 | 37515.9564 | 38127.8403 | 38683.1346 | 39233.4621 | 39780.7953 | 40313.6229 | 40878.0527 | 41478.2469 | 42097.1159 | 42710.3736 | 43333.5418 | 43991.853 | 44681.7137 | 45360.0359 | 46039.9391 | 46730.1381 | 47432.6049 | 48140.7072 | 48855.6387 | 49577.4773 | 50306.3019 | 51042.1919 | 51785.2279 | 52535.4907 | 53293.0625 | 54058.0258 | 54830.4643 | 55610.4622 | 56398.1048 | 57193.4779 | 57996.6684 | 58807.7639 | 59626.8529 | 60454.0248 | 61289.3698 | 62132.9788 | 62984.9439 |  | 0% | 2.465% | -6.396% | 2.493% | 4.222% | 5.74% | 7.561% | 9.278% | 10.97% | 13.06% | 15.18% | 17.46% | 19.57% | 21.66% | 23.88% | 26.11% | 28.24% | 30.33% | 32.23% | 34.11% | 35.98% | 37.8% | 39.73% | 41.79% | 43.9% | 46% | 48.13% | 50.38% | 52.74% | 55.05% | 57.38% | 59.74% | 62.14% | 64.56% | 67% | 69.47% | 71.96% | 74.48% | 77.02% | 79.58% | 82.17% | 84.79% | 87.43% | 90.09% | 92.79% | 95.5% | 98.25% | 101% | 103.8% | 106.7% | 109.5% | 112.4% | 115.3%
ON | 77 | Commercial | All | Tugs and Tow Tractors | Diesel | Airport ground services | Per unit | All | RPP | Energy Index | 37743.8573 | 31870.521 | 32656.0144 | 29831.9637 | 32665.0363 | 33216.1912 | 33699.8708 | 34280.1801 | 34827.4349 | 35366.2438 | 36031.2901 | 36709.7193 | 37434.8159 | 38108.839 | 38772.2084 | 39481.6556 | 40191.1011 | 40871.042 | 41537.6472 | 42142.602 | 42742.1458 | 43338.4274 | 43918.9062 | 44533.8135 | 45187.6836 | 45861.8986 | 46530.0005 | 47208.8992 | 47926.0838 | 48677.6393 | 49416.6244 | 50157.332 | 50909.2561 | 51674.5452 | 52445.9737 | 53224.8421 | 54011.2354 | 54805.2394 | 55606.9408 | 56416.4271 | 57233.7867 | 58059.1087 | 58892.4834 | 59734.0018 | 60583.7556 | 61441.8377 | 62308.3418 | 63183.3623 | 64066.9948 | 64959.3357 | 65860.4823 | 66770.5329 | 67689.5867 | 68617.7437 |  | 0% | 2.465% | -6.396% | 2.493% | 4.222% | 5.74% | 7.561% | 9.278% | 10.97% | 13.06% | 15.18% | 17.46% | 19.57% | 21.66% | 23.88% | 26.11% | 28.24% | 30.33% | 32.23% | 34.11% | 35.98% | 37.8% | 39.73% | 41.79% | 43.9% | 46% | 48.13% | 50.38% | 52.74% | 55.05% | 57.38% | 59.74% | 62.14% | 64.56% | 67% | 69.47% | 71.96% | 74.48% | 77.02% | 79.58% | 82.17% | 84.79% | 87.43% | 90.09% | 92.79% | 95.5% | 98.25% | 101% | 103.8% | 106.7% | 109.5% | 112.4% | 115.3%
ON | 78 | Commercial | All | Baggage tugs | Diesel | Airport ground services | Per unit | All | RPP | Energy Index | 37743.8573 | 31870.521 | 32656.0144 | 29831.9637 | 32665.0363 | 33216.1912 | 33699.8708 | 34280.1801 | 34827.4349 | 35366.2438 | 36031.2901 | 36709.7193 | 37434.8159 | 38108.839 | 38772.2084 | 39481.6556 | 40191.1011 | 40871.042 | 41537.6472 | 42142.602 | 42742.1458 | 43338.4274 | 43918.9062 | 44533.8135 | 45187.6836 | 45861.8986 | 46530.0005 | 47208.8992 | 47926.0838 | 48677.6393 | 49416.6244 | 50157.332 | 50909.2561 | 51674.5452 | 52445.9737 | 53224.8421 | 54011.2354 | 54805.2394 | 55606.9408 | 56416.4271 | 57233.7867 | 58059.1087 | 58892.4834 | 59734.0018 | 60583.7556 | 61441.8377 | 62308.3418 | 63183.3623 | 64066.9948 | 64959.3357 | 65860.4823 | 66770.5329 | 67689.5867 | 68617.7437 |  | 0% | 2.465% | -6.396% | 2.493% | 4.222% | 5.74% | 7.561% | 9.278% | 10.97% | 13.06% | 15.18% | 17.46% | 19.57% | 21.66% | 23.88% | 26.11% | 28.24% | 30.33% | 32.23% | 34.11% | 35.98% | 37.8% | 39.73% | 41.79% | 43.9% | 46% | 48.13% | 50.38% | 52.74% | 55.05% | 57.38% | 59.74% | 62.14% | 64.56% | 67% | 69.47% | 71.96% | 74.48% | 77.02% | 79.58% | 82.17% | 84.79% | 87.43% | 90.09% | 92.79% | 95.5% | 98.25% | 101% | 103.8% | 106.7% | 109.5% | 112.4% | 115.3%
ON | 79 | Commercial | All | Belt loaders | Diesel | Airport ground services | Per unit | All | RPP | Energy Index | 47545.9934 | 40147.3429 | 41136.83 | 37579.3692 | 41148.195 | 41842.4856 | 42451.7776 | 43182.7941 | 43872.1718 | 44550.9101 | 45388.6699 | 46243.2882 | 47156.6935 | 48005.7613 | 48841.4087 | 49735.1005 | 50628.79 | 51485.3126 | 52325.0361 | 53087.0986 | 53842.3448 | 54593.4817 | 55324.7117 | 56099.3113 | 56922.9925 | 57772.3021 | 58613.9111 | 59469.1208 | 60372.5593 | 61319.2949 | 62250.1956 | 63183.266 | 64130.4659 | 65094.5017 | 66066.2714 | 67047.4131 | 68038.0339 | 69038.2419 | 70048.1463 | 71067.8574 | 72097.4865 | 73137.1459 | 74186.9493 | 75247.0112 | 76317.4474 | 77398.3747 | 78489.9111 | 79592.1758 | 80705.289 | 81829.3722 | 82964.5479 | 84110.94 | 85268.6734 | 86437.8742 |  | 0% | 2.465% | -6.396% | 2.493% | 4.222% | 5.74% | 7.561% | 9.278% | 10.97% | 13.06% | 15.18% | 17.46% | 19.57% | 21.66% | 23.88% | 26.11% | 28.24% | 30.33% | 32.23% | 34.11% | 35.98% | 37.8% | 39.73% | 41.79% | 43.9% | 46% | 48.13% | 50.38% | 52.74% | 55.05% | 57.38% | 59.74% | 62.14% | 64.56% | 67% | 69.47% | 71.96% | 74.48% | 77.02% | 79.58% | 82.17% | 84.79% | 87.43% | 90.09% | 92.79% | 95.5% | 98.25% | 101% | 103.8% | 106.7% | 109.5% | 112.4% | 115.3%
ON | 80 | Commercial | All | Rail-mounted Gantry Cranes (RMGs) | Diesel | Marine/port shore services | Per unit | All | RPP | Energy Index | 702328.32 | 593038.7371 | 607655.0019 | 555105.7683 | 607822.8807 | 618078.6334 | 627078.8235 | 637877.0749 | 648060.2567 | 658086.2785 | 670461.2942 | 683085.3358 | 696577.7545 | 709119.8073 | 721463.6202 | 734664.838 | 747866.023 | 760518.1945 | 772922.2185 | 784179.0669 | 795335.2289 | 806430.6893 | 817232.0954 | 828674.1364 | 840841.1897 | 853386.8143 | 865818.6889 | 878451.4671 | 891796.6597 | 905781.4187 | 919532.27 | 933315.173 | 947306.7899 | 961547.0983 | 975901.6488 | 990394.6389 | 1005027.65 | 1019802.2792 | 1034720.1393 | 1049782.8589 | 1064992.0824 | 1080349.4705 | 1095856.7001 | 1111515.4642 | 1127327.4725 | 1143294.4511 | 1159418.143 | 1175700.3078 | 1192142.7223 | 1208747.1802 | 1225515.4926 | 1242449.4878 | 1259551.0117 | 1276821.9277 |  | 0% | 2.465% | -6.396% | 2.493% | 4.222% | 5.74% | 7.561% | 9.278% | 10.97% | 13.06% | 15.18% | 17.46% | 19.57% | 21.66% | 23.88% | 26.11% | 28.24% | 30.33% | 32.23% | 34.11% | 35.98% | 37.8% | 39.73% | 41.79% | 43.9% | 46% | 48.13% | 50.38% | 52.74% | 55.05% | 57.38% | 59.74% | 62.14% | 64.56% | 67% | 69.47% | 71.96% | 74.48% | 77.02% | 79.58% | 82.17% | 84.79% | 87.43% | 90.09% | 92.79% | 95.5% | 98.25% | 101% | 103.8% | 106.7% | 109.5% | 112.4% | 115.3%
ON | 81 | Commercial | All | Rubber-tired Gantry Cranes (RTGs) | Diesel | Marine/port shore services | Per unit | All | RPP | Energy Index | 702328.32 | 593038.7371 | 607655.0019 | 555105.7683 | 607822.8807 | 618078.6334 | 627078.8235 | 637877.0749 | 648060.2567 | 658086.2785 | 670461.2942 | 683085.3358 | 696577.7545 | 709119.8073 | 721463.6202 | 734664.838 | 747866.023 | 760518.1945 | 772922.2185 | 784179.0669 | 795335.2289 | 806430.6893 | 817232.0954 | 828674.1364 | 840841.1897 | 853386.8143 | 865818.6889 | 878451.4671 | 891796.6597 | 905781.4187 | 919532.27 | 933315.173 | 947306.7899 | 961547.0983 | 975901.6488 | 990394.6389 | 1005027.65 | 1019802.2792 | 1034720.1393 | 1049782.8589 | 1064992.0824 | 1080349.4705 | 1095856.7001 | 1111515.4642 | 1127327.4725 | 1143294.4511 | 1159418.143 | 1175700.3078 | 1192142.7223 | 1208747.1802 | 1225515.4926 | 1242449.4878 | 1259551.0117 | 1276821.9277 |  | 0% | 2.465% | -6.396% | 2.493% | 4.222% | 5.74% | 7.561% | 9.278% | 10.97% | 13.06% | 15.18% | 17.46% | 19.57% | 21.66% | 23.88% | 26.11% | 28.24% | 30.33% | 32.23% | 34.11% | 35.98% | 37.8% | 39.73% | 41.79% | 43.9% | 46% | 48.13% | 50.38% | 52.74% | 55.05% | 57.38% | 59.74% | 62.14% | 64.56% | 67% | 69.47% | 71.96% | 74.48% | 77.02% | 79.58% | 82.17% | 84.79% | 87.43% | 90.09% | 92.79% | 95.5% | 98.25% | 101% | 103.8% | 106.7% | 109.5% | 112.4% | 115.3%
ON | 82 | Commercial | All | Shore-side Port Cranes (Wharf Cranes) | Diesel | Marine/port shore services | Per unit | All | RPP | Energy Index | 86842.368 | 73328.7934 | 75136.0835 | 68638.4103 | 75156.8416 | 76424.9577 | 77537.8244 | 78873.0201 | 80132.1628 | 81371.8729 | 82902.0343 | 84462.9875 | 86131.3149 | 87682.1303 | 89208.4335 | 90840.7541 | 92473.0707 | 94037.5022 | 95571.2504 | 96963.1512 | 98342.6023 | 99714.5476 | 101050.1333 | 102464.9331 | 103969.3801 | 105520.6371 | 107057.829 | 108619.8625 | 110269.9856 | 111999.1905 | 113699.4729 | 115403.7185 | 117133.7714 | 118894.5748 | 120669.5041 | 122461.5515 | 124270.9123 | 126097.784 | 127942.3662 | 129804.8601 | 131685.4692 | 133584.3987 | 135501.8559 | 137438.0503 | 139393.1932 | 141367.4981 | 143361.1805 | 145374.4579 | 147407.5501 | 149460.6788 | 151534.068 | 153627.9438 | 155742.5343 | 157878.0701 |  | 0% | 2.465% | -6.396% | 2.493% | 4.222% | 5.74% | 7.561% | 9.278% | 10.97% | 13.06% | 15.18% | 17.46% | 19.57% | 21.66% | 23.88% | 26.11% | 28.24% | 30.33% | 32.23% | 34.11% | 35.98% | 37.8% | 39.73% | 41.79% | 43.9% | 46% | 48.13% | 50.38% | 52.74% | 55.05% | 57.38% | 59.74% | 62.14% | 64.56% | 67% | 69.47% | 71.96% | 74.48% | 77.02% | 79.58% | 82.17% | 84.79% | 87.43% | 90.09% | 92.79% | 95.5% | 98.25% | 101% | 103.8% | 106.7% | 109.5% | 112.4% | 115.3%
ON | 83 | Commercial | All | Wide-Span Cranes | Diesel | Marine/port shore services | Per unit | All | RPP | Energy Index | 2298516.48 | 1940843.437 | 1988678.2238 | 1816699.8543 | 1989227.6426 | 2022791.7404 | 2052246.7469 | 2087586.2856 | 2120912.8804 | 2153725.1357 | 2194224.9659 | 2235539.7851 | 2279696.5504 | 2320743.044 | 2361140.7565 | 2404344.5057 | 2447548.1477 | 2488955.0281 | 2529549.7938 | 2566390.187 | 2602901.0632 | 2639213.2803 | 2674563.1433 | 2712009.6185 | 2751828.8477 | 2792887.0311 | 2833572.9436 | 2874916.3552 | 2918591.2922 | 2964359.3442 | 3009361.8843 | 3054469.3201 | 3100259.816 | 3146864.2068 | 3193842.4791 | 3241273.8237 | 3289163.4164 | 3337516.484 | 3386338.3046 | 3435634.2081 | 3485409.5766 | 3535669.8448 | 3586420.5004 | 3637667.0846 | 3689415.1924 | 3741670.4732 | 3794438.6308 | 3847725.4243 | 3901536.6684 | 3955878.2336 | 4010756.0469 | 4066176.0918 | 4122144.4093 | 4178667.098 |  | 0% | 2.465% | -6.396% | 2.493% | 4.222% | 5.74% | 7.561% | 9.278% | 10.97% | 13.06% | 15.18% | 17.46% | 19.57% | 21.66% | 23.88% | 26.11% | 28.24% | 30.33% | 32.23% | 34.11% | 35.98% | 37.8% | 39.73% | 41.79% | 43.9% | 46% | 48.13% | 50.38% | 52.74% | 55.05% | 57.38% | 59.74% | 62.14% | 64.56% | 67% | 69.47% | 71.96% | 74.48% | 77.02% | 79.58% | 82.17% | 84.79% | 87.43% | 90.09% | 92.79% | 95.5% | 98.25% | 101% | 103.8% | 106.7% | 109.5% | 112.4% | 115.3%
ON | 84 | Commercial | All | Yard Hostlers/Drayage Trucks | Diesel | Marine/port shore services | Per unit | All | RPP | Energy Index | 0 | 0 | 0 | 0 | 0 | 0 | 0 | 0 | 0 | 0 | 0 | 0 | 0 | 0 | 0 | 0 | 0 | 0 | 0 | 0 | 0 | 0 | 0 | 0 | 0 | 0 | 0 | 0 | 0 | 0 | 0 | 0 | 0 | 0 | 0 | 0 | 0 | 0 | 0 | 0 | 0 | 0 | 0 | 0 | 0 | 0 | 0 | 0 | 0 | 0 | 0 | 0 | 0 | 0 |  | 0% | 0% | 0% | 0% | 0% | 0% | 0% | 0% | 0% | 0% | 0% | 0% | 0% | 0% | 0% | 0% | 0% | 0% | 0% | 0% | 0% | 0% | 0% | 0% | 0% | 0% | 0% | 0% | 0% | 0% | 0% | 0% | 0% | 0% | 0% | 0% | 0% | 0% | 0% | 0% | 0% | 0% | 0% | 0% | 0% | 0% | 0% | 0% | 0% | 0% | 0% | 0% | 0%
ON | 85 | Commercial | All | Yard Hostlers/Drayage Trucks | Gasoline | Marine/port shore services | Per unit | All | RPP | Energy Index | 0 | 0 | 0 | 0 | 0 | 0 | 0 | 0 | 0 | 0 | 0 | 0 | 0 | 0 | 0 | 0 | 0 | 0 | 0 | 0 | 0 | 0 | 0 | 0 | 0 | 0 | 0 | 0 | 0 | 0 | 0 | 0 | 0 | 0 | 0 | 0 | 0 | 0 | 0 | 0 | 0 | 0 | 0 | 0 | 0 | 0 | 0 | 0 | 0 | 0 | 0 | 0 | 0 | 0 |  | 0% | 0% | 0% | 0% | 0% | 0% | 0% | 0% | 0% | 0% | 0% | 0% | 0% | 0% | 0% | 0% | 0% | 0% | 0% | 0% | 0% | 0% | 0% | 0% | 0% | 0% | 0% | 0% | 0% | 0% | 0% | 0% | 0% | 0% | 0% | 0% | 0% | 0% | 0% | 0% | 0% | 0% | 0% | 0% | 0% | 0% | 0% | 0% | 0% | 0% | 0% | 0% | 0%
ON | 86 | Commercial | All | Dredging | Diesel | Marine/port shore services | Per unit | All | RPP | Energy Index | 2641137.408 | 2230148.9892 | 2285114.1139 | 2087500.3447 | 2285745.43 | 2324312.6515 | 2358158.2733 | 2398765.5861 | 2437059.902 | 2474763.2101 | 2521300.0165 | 2568773.2956 | 2619512.1464 | 2666677.103 | 2713096.5698 | 2762740.3462 | 2812383.9995 | 2859963.0626 | 2906608.9558 | 2948940.8431 | 2990894.095 | 3032619.0753 | 3073238.2514 | 3116266.5643 | 3162021.3183 | 3209199.707 | 3255950.3335 | 3303456.4671 | 3353641.6674 | 3406231.9861 | 3457942.6844 | 3509773.9142 | 3562390.0224 | 3615941.346 | 3669922.2826 | 3724423.8272 | 3779451.9272 | 3835012.5885 | 3891111.876 | 3947755.9139 | 4004950.8868 | 4062703.0394 | 4121018.6774 | 4179904.168 | 4239365.9402 | 4299410.4854 | 4360044.3578 | 4421274.175 | 4483106.6182 | 4545548.4332 | 4608606.4302 | 4672287.485 | 4736598.5389 | 4801546.5993 |  | 0% | 2.465% | -6.396% | 2.493% | 4.222% | 5.74% | 7.561% | 9.278% | 10.97% | 13.06% | 15.18% | 17.46% | 19.57% | 21.66% | 23.88% | 26.11% | 28.24% | 30.33% | 32.23% | 34.11% | 35.98% | 37.8% | 39.73% | 41.79% | 43.9% | 46% | 48.13% | 50.38% | 52.74% | 55.05% | 57.38% | 59.74% | 62.14% | 64.56% | 67% | 69.47% | 71.96% | 74.48% | 77.02% | 79.58% | 82.17% | 84.79% | 87.43% | 90.09% | 92.79% | 95.5% | 98.25% | 101% | 103.8% | 106.7% | 109.5% | 112.4% | 115.3%
ON | 87 | Commercial | All | Harborcraft | Diesel | Marine/port shore services | Per unit | All | RPP | Energy Index | 878262.84 | 741596.0181 | 759873.6837 | 694160.7717 | 760083.6165 | 772908.4538 | 784163.2079 | 797666.4409 | 810400.5283 | 822938.0867 | 838413.0664 | 854199.4533 | 871071.7474 | 886755.6072 | 902191.5677 | 918699.7145 | 935207.8203 | 951029.3838 | 966540.6383 | 980617.3477 | 994568.1486 | 1008443.0419 | 1021950.2198 | 1036258.513 | 1051473.4352 | 1067161.7615 | 1082707.8433 | 1098505.1553 | 1115193.3429 | 1132681.3095 | 1149876.7741 | 1167112.3192 | 1184608.8616 | 1202416.3931 | 1220366.7847 | 1238490.2951 | 1256788.9021 | 1275264.6028 | 1293919.4139 | 1312755.372 | 1331774.5337 | 1350978.9754 | 1370370.7942 | 1389952.1072 | 1409725.0522 | 1429691.788 | 1449854.494 | 1470215.3707 | 1490776.6399 | 1511540.5447 | 1532509.3498 | 1553685.3416 | 1575070.8282 | 1596668.14 |  | 0% | 2.465% | -6.396% | 2.493% | 4.222% | 5.74% | 7.561% | 9.278% | 10.97% | 13.06% | 15.18% | 17.46% | 19.57% | 21.66% | 23.88% | 26.11% | 28.24% | 30.33% | 32.23% | 34.11% | 35.98% | 37.8% | 39.73% | 41.79% | 43.9% | 46% | 48.13% | 50.38% | 52.74% | 55.05% | 57.38% | 59.74% | 62.14% | 64.56% | 67% | 69.47% | 71.96% | 74.48% | 77.02% | 79.58% | 82.17% | 84.79% | 87.43% | 90.09% | 92.79% | 95.5% | 98.25% | 101% | 103.8% | 106.7% | 109.5% | 112.4% | 115.3%
ON | 88 | Commercial | All | Steam Cookers | Natural Gas | Food services | Per unit | All | Natural Gas | Energy Index | 393759.4853 | 433337.0261 | 469819.3605 | 359586.18 | 435219.6811 | 440439.1968 | 444772.4495 | 450361.8153 | 456148.1193 | 462369.3533 | 469849.9403 | 476646.7239 | 484237.8359 | 491818.999 | 500113.8343 | 508915.5404 | 517554.6034 | 525573.9435 | 533603.1077 | 541035.215 | 548526.544 | 556640.1626 | 565259.2206 | 574048.4842 | 582840.3232 | 591759.2618 | 601711.6236 | 612659.574 | 623264.9925 | 633709.8443 | 644299.1083 | 655152.2083 | 666205.2472 | 677534.3632 | 688775.3423 | 700149.1965 | 711657.6111 | 723302.2917 | 735084.9638 | 747007.374 | 759071.2893 | 771278.4978 | 783630.8091 | 796130.0538 | 808778.0845 | 821576.7755 | 834528.0235 | 847633.7472 | 860895.8882 | 874316.4108 | 887897.3022 | 901640.5732 | 915548.2578 | 929622.414 |  | 0% | 8.419% | -17.02% | 0.4345% | 1.639% | 2.639% | 3.929% | 5.264% | 6.7% | 8.426% | 9.994% | 11.75% | 13.5% | 15.41% | 17.44% | 19.43% | 21.29% | 23.14% | 24.85% | 26.58% | 28.45% | 30.44% | 32.47% | 34.5% | 36.56% | 38.86% | 41.38% | 43.83% | 46.24% | 48.68% | 51.19% | 53.74% | 56.35% | 58.95% | 61.57% | 64.23% | 66.91% | 69.63% | 72.38% | 75.17% | 77.99% | 80.84% | 83.72% | 86.64% | 89.59% | 92.58% | 95.61% | 98.67% | 101.8% | 104.9% | 108.1% | 111.3% | 114.5%
ON | 89 | Commercial | All | Fryers | Natural Gas | Food services | Per unit | All | Natural Gas | Energy Index | 1225029.5098 | 1348159.6367 | 1461660.2328 | 1118712.5599 | 1354016.7858 | 1370255.279 | 1383736.5096 | 1401125.6477 | 1419127.4824 | 1438482.4326 | 1461755.3698 | 1482900.9187 | 1506517.7118 | 1530103.5523 | 1555909.7066 | 1583292.7923 | 1610169.8773 | 1635118.9353 | 1660098.5572 | 1683220.6687 | 1706527.0257 | 1731769.3946 | 1758584.2417 | 1785928.6175 | 1813281.0056 | 1841028.8146 | 1871991.7179 | 1906052.0079 | 1939046.6432 | 1971541.7379 | 2004486.1146 | 2038251.3146 | 2072638.547 | 2107884.6854 | 2142856.6204 | 2178241.9446 | 2214045.9013 | 2250273.7963 | 2286930.9985 | 2324022.9412 | 2361555.1221 | 2399533.1044 | 2437962.5171 | 2476849.0562 | 2516198.485 | 2556016.635 | 2596309.4064 | 2637082.7692 | 2678342.7634 | 2720095.5002 | 2762347.1625 | 2805104.0054 | 2848372.3576 | 2892158.6214 |  | 0% | 8.419% | -17.02% | 0.4345% | 1.639% | 2.639% | 3.929% | 5.264% | 6.7% | 8.426% | 9.994% | 11.75% | 13.5% | 15.41% | 17.44% | 19.43% | 21.29% | 23.14% | 24.85% | 26.58% | 28.45% | 30.44% | 32.47% | 34.5% | 36.56% | 38.86% | 41.38% | 43.83% | 46.24% | 48.68% | 51.19% | 53.74% | 56.35% | 58.95% | 61.57% | 64.23% | 66.91% | 69.63% | 72.38% | 75.17% | 77.99% | 80.84% | 83.72% | 86.64% | 89.59% | 92.58% | 95.61% | 98.67% | 101.8% | 104.9% | 108.1% | 111.3% | 114.5%
ON | 90 | Commercial | All | Ovens | Natural Gas | Food services | Per unit | All | Natural Gas | Energy Index | 700016.8628 | 770376.9353 | 835234.4187 | 639264.3199 | 773723.8776 | 783003.0166 | 790706.5769 | 800643.2272 | 810929.9899 | 821989.9615 | 835288.7827 | 847371.9536 | 860867.2639 | 874344.8871 | 889091.2609 | 904738.7385 | 920097.0727 | 934353.6773 | 948627.747 | 961840.3821 | 975158.3004 | 989582.5112 | 1004905.281 | 1020530.6386 | 1036160.5746 | 1052016.4655 | 1069709.5531 | 1089172.576 | 1108026.6533 | 1126595.2788 | 1145420.6369 | 1164715.0369 | 1184364.884 | 1204505.5345 | 1224489.4974 | 1244709.6826 | 1265169.0865 | 1285870.7407 | 1306817.7135 | 1328013.1093 | 1349460.0698 | 1371161.7739 | 1393121.4383 | 1415342.3178 | 1437827.7057 | 1460580.9343 | 1483605.3751 | 1506904.4395 | 1530481.5791 | 1554340.2859 | 1578484.0928 | 1602916.5745 | 1627641.3472 | 1652662.0694 |  | 0% | 8.419% | -17.02% | 0.4345% | 1.639% | 2.639% | 3.929% | 5.264% | 6.7% | 8.426% | 9.994% | 11.75% | 13.5% | 15.41% | 17.44% | 19.43% | 21.29% | 23.14% | 24.85% | 26.58% | 28.45% | 30.44% | 32.47% | 34.5% | 36.56% | 38.86% | 41.38% | 43.83% | 46.24% | 48.68% | 51.19% | 53.74% | 56.35% | 58.95% | 61.57% | 64.23% | 66.91% | 69.63% | 72.38% | 75.17% | 77.99% | 80.84% | 83.72% | 86.64% | 89.59% | 92.58% | 95.61% | 98.67% | 101.8% | 104.9% | 108.1% | 111.3% | 114.5%
ON | 91 | Commercial | All | Griddles | Natural Gas | Food services | Per unit | All | Natural Gas | Energy Index | 393759.4853 | 433337.0261 | 469819.3605 | 359586.18 | 435219.6811 | 440439.1968 | 444772.4495 | 450361.8153 | 456148.1193 | 462369.3533 | 469849.9403 | 476646.7239 | 484237.8359 | 491818.999 | 500113.8343 | 508915.5404 | 517554.6034 | 525573.9435 | 533603.1077 | 541035.215 | 548526.544 | 556640.1626 | 565259.2206 | 574048.4842 | 582840.3232 | 591759.2618 | 601711.6236 | 612659.574 | 623264.9925 | 633709.8443 | 644299.1083 | 655152.2083 | 666205.2472 | 677534.3632 | 688775.3423 | 700149.1965 | 711657.6111 | 723302.2917 | 735084.9638 | 747007.374 | 759071.2893 | 771278.4978 | 783630.8091 | 796130.0538 | 808778.0845 | 821576.7755 | 834528.0235 | 847633.7472 | 860895.8882 | 874316.4108 | 887897.3022 | 901640.5732 | 915548.2578 | 929622.414 |  | 0% | 8.419% | -17.02% | 0.4345% | 1.639% | 2.639% | 3.929% | 5.264% | 6.7% | 8.426% | 9.994% | 11.75% | 13.5% | 15.41% | 17.44% | 19.43% | 21.29% | 23.14% | 24.85% | 26.58% | 28.45% | 30.44% | 32.47% | 34.5% | 36.56% | 38.86% | 41.38% | 43.83% | 46.24% | 48.68% | 51.19% | 53.74% | 56.35% | 58.95% | 61.57% | 64.23% | 66.91% | 69.63% | 72.38% | 75.17% | 77.99% | 80.84% | 83.72% | 86.64% | 89.59% | 92.58% | 95.61% | 98.67% | 101.8% | 104.9% | 108.1% | 111.3% | 114.5%
ON | 92 | Commercial | All | Cooking Ovens | Natural Gas | Food services | Per unit | All | Natural Gas | Energy Index | 350008.4314 | 385188.4676 | 417617.2094 | 319632.16 | 386861.9388 | 391501.5083 | 395353.2885 | 400321.6136 | 405464.995 | 410994.9808 | 417644.3914 | 423685.9768 | 430433.6319 | 437172.4435 | 444545.6305 | 452369.3692 | 460048.5364 | 467176.8387 | 474313.8735 | 480920.1911 | 487579.1502 | 494791.2556 | 502452.6405 | 510265.3193 | 518080.2873 | 526008.2327 | 534854.7765 | 544586.288 | 554013.3266 | 563297.6394 | 572710.3185 | 582357.5185 | 592182.442 | 602252.7673 | 612244.7487 | 622354.8413 | 632584.5432 | 642935.3704 | 653408.8567 | 664006.5546 | 674730.0349 | 685580.887 | 696560.7192 | 707671.1589 | 718913.8529 | 730290.4671 | 741802.6875 | 753452.2198 | 765240.7896 | 777170.1429 | 789242.0464 | 801458.2873 | 813820.6736 | 826331.0347 |  | 0% | 8.419% | -17.02% | 0.4345% | 1.639% | 2.639% | 3.929% | 5.264% | 6.7% | 8.426% | 9.994% | 11.75% | 13.5% | 15.41% | 17.44% | 19.43% | 21.29% | 23.14% | 24.85% | 26.58% | 28.45% | 30.44% | 32.47% | 34.5% | 36.56% | 38.86% | 41.38% | 43.83% | 46.24% | 48.68% | 51.19% | 53.74% | 56.35% | 58.95% | 61.57% | 64.23% | 66.91% | 69.63% | 72.38% | 75.17% | 77.99% | 80.84% | 83.72% | 86.64% | 89.59% | 92.58% | 95.61% | 98.67% | 101.8% | 104.9% | 108.1% | 111.3% | 114.5%
ON | 93 | Commercial | All | Steam Cookers | Propane/LPG | Food services | Per unit | All | RPP | Energy Index | 317117.9517 | 267771.1039 | 274370.6953 | 250643.4657 | 274446.4966 | 279077.213 | 283141.0131 | 288016.6806 | 292614.6295 | 297141.617 | 302729.2311 | 308429.2863 | 314521.4345 | 320184.4698 | 325757.9951 | 331718.6591 | 337679.3084 | 343392.0649 | 348992.777 | 354075.5119 | 359112.7846 | 364122.649 | 368999.7409 | 374166.0948 | 379659.8089 | 385324.457 | 390937.7442 | 396641.7442 | 402667.4163 | 408981.8678 | 415190.7045 | 421414.0132 | 427731.5612 | 434161.3994 | 440642.8206 | 447186.7505 | 453793.9033 | 460465 | 467200.7689 | 474001.9453 | 480869.2717 | 487803.4979 | 494805.3811 | 501875.6858 | 509015.1839 | 516224.6547 | 523504.8853 | 530856.6703 | 538280.8117 | 545778.1197 | 553349.4118 | 560995.5137 | 568717.2587 | 576515.4883 |  | 0% | 2.465% | -6.396% | 2.493% | 4.222% | 5.74% | 7.561% | 9.278% | 10.97% | 13.06% | 15.18% | 17.46% | 19.57% | 21.66% | 23.88% | 26.11% | 28.24% | 30.33% | 32.23% | 34.11% | 35.98% | 37.8% | 39.73% | 41.79% | 43.9% | 46% | 48.13% | 50.38% | 52.74% | 55.05% | 57.38% | 59.74% | 62.14% | 64.56% | 67% | 69.47% | 71.96% | 74.48% | 77.02% | 79.58% | 82.17% | 84.79% | 87.43% | 90.09% | 92.79% | 95.5% | 98.25% | 101% | 103.8% | 106.7% | 109.5% | 112.4% | 115.3%
ON | 94 | Commercial | All | Fryers | Propane/LPG | Food services | Per unit | All | RPP | Energy Index | 986589.183 | 833065.6567 | 853597.7188 | 779779.6712 | 853833.5451 | 868240.2183 | 880883.1518 | 896051.8951 | 910356.6252 | 924440.5861 | 941824.2745 | 959557.7797 | 978511.1295 | 996129.4616 | 1013469.3182 | 1032013.6062 | 1050557.8482 | 1068330.8686 | 1085755.3061 | 1101568.2593 | 1117239.7743 | 1132826.0191 | 1147999.194 | 1164072.2949 | 1181163.8499 | 1198787.1995 | 1216250.7598 | 1233996.5376 | 1252743.073 | 1272388.0333 | 1291704.4139 | 1311065.8188 | 1330720.4127 | 1350724.3536 | 1370888.7752 | 1391247.6684 | 1411803.2548 | 1432557.7779 | 1453513.5033 | 1474672.7186 | 1496037.7341 | 1517610.8824 | 1539394.5191 | 1561391.0225 | 1583602.7942 | 1606032.2591 | 1628681.8655 | 1651554.0853 | 1674651.4143 | 1697976.3723 | 1721531.5034 | 1745319.3758 | 1769342.5826 | 1793603.7414 |  | 0% | 2.465% | -6.396% | 2.493% | 4.222% | 5.74% | 7.561% | 9.278% | 10.97% | 13.06% | 15.18% | 17.46% | 19.57% | 21.66% | 23.88% | 26.11% | 28.24% | 30.33% | 32.23% | 34.11% | 35.98% | 37.8% | 39.73% | 41.79% | 43.9% | 46% | 48.13% | 50.38% | 52.74% | 55.05% | 57.38% | 59.74% | 62.14% | 64.56% | 67% | 69.47% | 71.96% | 74.48% | 77.02% | 79.58% | 82.17% | 84.79% | 87.43% | 90.09% | 92.79% | 95.5% | 98.25% | 101% | 103.8% | 106.7% | 109.5% | 112.4% | 115.3%
ON | 95 | Commercial | All | Ovens | Propane/LPG | Food services | Per unit | All | RPP | Energy Index | 563765.2474 | 476037.5181 | 487770.1251 | 445588.3835 | 487904.8829 | 496137.2676 | 503361.801 | 512029.6543 | 520203.7859 | 528251.7635 | 538185.2997 | 548318.7312 | 559149.2169 | 569216.8352 | 579125.3247 | 589722.0607 | 600318.7704 | 610474.7821 | 620431.6035 | 629467.5767 | 638422.7282 | 647329.1538 | 655999.5394 | 665184.1685 | 674950.7714 | 685021.2569 | 695000.4342 | 705140.8786 | 715853.1845 | 727078.8762 | 738116.808 | 749180.4679 | 760411.6644 | 771842.4878 | 783365.0144 | 794998.6676 | 806744.717 | 818604.4445 | 830579.1447 | 842670.1249 | 854878.7052 | 867206.2185 | 879654.0109 | 892223.4414 | 904915.8824 | 917732.7195 | 930675.3517 | 943745.1916 | 956943.6653 | 970272.2128 | 983732.2876 | 997325.3576 | 1011052.9043 | 1024916.4236 |  | 0% | 2.465% | -6.396% | 2.493% | 4.222% | 5.74% | 7.561% | 9.278% | 10.97% | 13.06% | 15.18% | 17.46% | 19.57% | 21.66% | 23.88% | 26.11% | 28.24% | 30.33% | 32.23% | 34.11% | 35.98% | 37.8% | 39.73% | 41.79% | 43.9% | 46% | 48.13% | 50.38% | 52.74% | 55.05% | 57.38% | 59.74% | 62.14% | 64.56% | 67% | 69.47% | 71.96% | 74.48% | 77.02% | 79.58% | 82.17% | 84.79% | 87.43% | 90.09% | 92.79% | 95.5% | 98.25% | 101% | 103.8% | 106.7% | 109.5% | 112.4% | 115.3%
ON | 96 | Commercial | All | Griddles | Propane/LPG | Food services | Per unit | All | RPP | Energy Index | 317117.9517 | 267771.1039 | 274370.6953 | 250643.4657 | 274446.4966 | 279077.213 | 283141.0131 | 288016.6806 | 292614.6295 | 297141.617 | 302729.2311 | 308429.2863 | 314521.4345 | 320184.4698 | 325757.9951 | 331718.6591 | 337679.3084 | 343392.0649 | 348992.777 | 354075.5119 | 359112.7846 | 364122.649 | 368999.7409 | 374166.0948 | 379659.8089 | 385324.457 | 390937.7442 | 396641.7442 | 402667.4163 | 408981.8678 | 415190.7045 | 421414.0132 | 427731.5612 | 434161.3994 | 440642.8206 | 447186.7505 | 453793.9033 | 460465 | 467200.7689 | 474001.9453 | 480869.2717 | 487803.4979 | 494805.3811 | 501875.6858 | 509015.1839 | 516224.6547 | 523504.8853 | 530856.6703 | 538280.8117 | 545778.1197 | 553349.4118 | 560995.5137 | 568717.2587 | 576515.4883 |  | 0% | 2.465% | -6.396% | 2.493% | 4.222% | 5.74% | 7.561% | 9.278% | 10.97% | 13.06% | 15.18% | 17.46% | 19.57% | 21.66% | 23.88% | 26.11% | 28.24% | 30.33% | 32.23% | 34.11% | 35.98% | 37.8% | 39.73% | 41.79% | 43.9% | 46% | 48.13% | 50.38% | 52.74% | 55.05% | 57.38% | 59.74% | 62.14% | 64.56% | 67% | 69.47% | 71.96% | 74.48% | 77.02% | 79.58% | 82.17% | 84.79% | 87.43% | 90.09% | 92.79% | 95.5% | 98.25% | 101% | 103.8% | 106.7% | 109.5% | 112.4% | 115.3%
ON | 97 | Commercial | All | Cooking Ovens | Propane/LPG | Food services | Per unit | All | RPP | Energy Index | 281882.6237 | 238018.7591 | 243885.0625 | 222794.1918 | 243952.4415 | 248068.6338 | 251680.9005 | 256014.8272 | 260101.8929 | 264125.8818 | 269092.6499 | 274159.3656 | 279574.6084 | 284608.4176 | 289562.6623 | 294861.0303 | 300159.3852 | 305237.391 | 310215.8017 | 314733.7884 | 319211.3641 | 323664.5769 | 327999.7697 | 332592.0843 | 337475.3857 | 342510.6284 | 347500.2171 | 352570.4393 | 357926.5923 | 363539.4381 | 369058.404 | 374590.2339 | 380205.8322 | 385921.2439 | 391682.5072 | 397499.3338 | 403372.3585 | 409302.2223 | 415289.5724 | 421335.0625 | 427439.3526 | 433603.1093 | 439827.0054 | 446111.7207 | 452457.9412 | 458866.3598 | 465337.6759 | 471872.5958 | 478471.8327 | 485136.1064 | 491866.1438 | 498662.6788 | 505526.4522 | 512458.2118 |  | 0% | 2.465% | -6.396% | 2.493% | 4.222% | 5.74% | 7.561% | 9.278% | 10.97% | 13.06% | 15.18% | 17.46% | 19.57% | 21.66% | 23.88% | 26.11% | 28.24% | 30.33% | 32.23% | 34.11% | 35.98% | 37.8% | 39.73% | 41.79% | 43.9% | 46% | 48.13% | 50.38% | 52.74% | 55.05% | 57.38% | 59.74% | 62.14% | 64.56% | 67% | 69.47% | 71.96% | 74.48% | 77.02% | 79.58% | 82.17% | 84.79% | 87.43% | 90.09% | 92.79% | 95.5% | 98.25% | 101% | 103.8% | 106.7% | 109.5% | 112.4% | 115.3%
ON | 98 | Commercial | All | Broilers | Propane/LPG | Food services | Per unit | All | RPP | Energy Index | 880883.1991 | 743808.622 | 762140.8204 | 696231.8492 | 762351.3796 | 775214.4807 | 786502.8141 | 800046.3349 | 812818.4154 | 825393.3805 | 840914.5308 | 856748.0175 | 873670.6514 | 889401.305 | 904883.3198 | 921440.7198 | 937998.0788 | 953866.847 | 969424.3805 | 983543.0886 | 997535.5128 | 1011451.8028 | 1024999.2803 | 1039350.2633 | 1054610.5803 | 1070345.7139 | 1085938.1784 | 1101782.6229 | 1118520.6009 | 1136060.744 | 1153307.5124 | 1170594.4811 | 1188143.2256 | 1206003.8872 | 1224007.835 | 1242185.4182 | 1260538.6203 | 1279069.4446 | 1297779.9136 | 1316672.0702 | 1335747.9768 | 1355009.7164 | 1374459.392 | 1394099.1272 | 1413931.0663 | 1433957.3742 | 1454180.2371 | 1474601.8619 | 1495224.477 | 1516050.3324 | 1537081.6994 | 1558320.8713 | 1579770.163 | 1601431.9119 |  | 0% | 2.465% | -6.396% | 2.493% | 4.222% | 5.74% | 7.561% | 9.278% | 10.97% | 13.06% | 15.18% | 17.46% | 19.57% | 21.66% | 23.88% | 26.11% | 28.24% | 30.33% | 32.23% | 34.11% | 35.98% | 37.8% | 39.73% | 41.79% | 43.9% | 46% | 48.13% | 50.38% | 52.74% | 55.05% | 57.38% | 59.74% | 62.14% | 64.56% | 67% | 69.47% | 71.96% | 74.48% | 77.02% | 79.58% | 82.17% | 84.79% | 87.43% | 90.09% | 92.79% | 95.5% | 98.25% | 101% | 103.8% | 106.7% | 109.5% | 112.4% | 115.3%
ON | 99 | Commercial | All | Broilers | Natural Gas | Food services | Per unit | All | Natural Gas | Energy Index | 1093776.3481 | 1203713.9613 | 1305053.7793 | 998850.4999 | 1208943.5587 | 1223442.2134 | 1235479.0264 | 1251005.0425 | 1267078.1093 | 1284359.3148 | 1305138.723 | 1324018.6774 | 1345105.0998 | 1366163.886 | 1389205.0952 | 1413654.2788 | 1437651.6761 | 1459927.6208 | 1482230.8546 | 1502875.5971 | 1523684.8444 | 1546222.6738 | 1570164.5015 | 1594579.1227 | 1619000.8978 | 1643775.7273 | 1671421.1767 | 1701832.1499 | 1731291.6457 | 1760305.1232 | 1789719.7452 | 1819867.2452 | 1850570.1312 | 1882039.8977 | 1913264.8396 | 1944858.8791 | 1976826.6976 | 2009173.0324 | 2041902.6773 | 2075020.4833 | 2108531.3591 | 2142440.2718 | 2176752.2474 | 2211472.3716 | 2246605.7902 | 2282157.7098 | 2318133.3986 | 2354538.1868 | 2391377.4674 | 2428656.6967 | 2466381.3951 | 2504557.1477 | 2543189.605 | 2582284.4834 |  | 0% | 8.419% | -17.02% | 0.4345% | 1.639% | 2.639% | 3.929% | 5.264% | 6.7% | 8.426% | 9.994% | 11.75% | 13.5% | 15.41% | 17.44% | 19.43% | 21.29% | 23.14% | 24.85% | 26.58% | 28.45% | 30.44% | 32.47% | 34.5% | 36.56% | 38.86% | 41.38% | 43.83% | 46.24% | 48.68% | 51.19% | 53.74% | 56.35% | 58.95% | 61.57% | 64.23% | 66.91% | 69.63% | 72.38% | 75.17% | 77.99% | 80.84% | 83.72% | 86.64% | 89.59% | 92.58% | 95.61% | 98.67% | 101.8% | 104.9% | 108.1% | 111.3% | 114.5%
ON | 100 | Commercial | All | CHP Plant - Hot Water | Natural Gas | Water heating | Per Archetype Plant | All | Natural Gas | Energy Index | 2503005.8689 | 2754587.9147 | 2986494.7021 | 2285776.8573 | 2766555.3639 | 2799734.1923 | 2827279.3241 | 2862809.174 | 2899590.8985 | 2939137.3369 | 2986689.088 | 3029894.115 | 3078148.4397 | 3126339.5215 | 3179067.1946 | 3235016.8869 | 3289932.708 | 3340909.1443 | 3391948.0292 | 3439191.6102 | 3486811.6453 | 3538387.3805 | 3593176.0359 | 3649046.6353 | 3704933.6057 | 3761628.5083 | 3824892.5588 | 3894485.2544 | 3961900.582 | 4028295.238 | 4095607.8762 | 4164597.6377 | 4234858.3488 | 4306873.9946 | 4378329.3822 | 4450629.4155 | 4523784.8073 | 4597806.3985 | 4672705.1595 | 4748492.1912 | 4825178.7267 | 4902776.1329 | 4981295.9112 | 5060749.6997 | 5141149.2741 | 5222506.5494 | 5304833.5812 | 5388142.5673 | 5472445.8489 | 5557755.9124 | 5644085.3907 | 5731447.0649 | 5819853.8653 | 5909318.8736 |  | 0% | 8.419% | -17.02% | 0.4345% | 1.639% | 2.639% | 3.929% | 5.264% | 6.7% | 8.426% | 9.994% | 11.75% | 13.5% | 15.41% | 17.44% | 19.43% | 21.29% | 23.14% | 24.85% | 26.58% | 28.45% | 30.44% | 32.47% | 34.5% | 36.56% | 38.86% | 41.38% | 43.83% | 46.24% | 48.68% | 51.19% | 53.74% | 56.35% | 58.95% | 61.57% | 64.23% | 66.91% | 69.63% | 72.38% | 75.17% | 77.99% | 80.84% | 83.72% | 86.64% | 89.59% | 92.58% | 95.61% | 98.67% | 101.8% | 104.9% | 108.1% | 111.3% | 114.5%
ON | 101 | Commercial | All | CHP Plant - Steam | Natural Gas | Water heating | Per Archetype Plant | All | Natural Gas | Energy Index | 625751.4672 | 688646.9787 | 746623.6755 | 571444.2143 | 691638.841 | 699933.5481 | 706819.831 | 715702.2935 | 724897.7246 | 734784.3342 | 746672.272 | 757473.5288 | 769537.1099 | 781584.8804 | 794766.7987 | 808754.2217 | 822483.177 | 835227.2861 | 847987.0073 | 859797.9026 | 871702.9113 | 884596.8451 | 898294.009 | 912261.6588 | 926233.4014 | 940407.1271 | 956223.1397 | 973621.3136 | 990475.1455 | 1007073.8095 | 1023901.969 | 1041149.4094 | 1058714.5872 | 1076718.4987 | 1094582.3456 | 1112657.3539 | 1130946.2018 | 1149451.5996 | 1168176.2899 | 1187123.0478 | 1206294.6817 | 1225694.0332 | 1245323.9778 | 1265187.4249 | 1285287.3185 | 1305626.6374 | 1326208.3953 | 1347035.6418 | 1368111.4622 | 1389438.9781 | 1411021.3477 | 1432861.7662 | 1454963.4663 | 1477329.7184 |  | 0% | 8.419% | -17.02% | 0.4345% | 1.639% | 2.639% | 3.929% | 5.264% | 6.7% | 8.426% | 9.994% | 11.75% | 13.5% | 15.41% | 17.44% | 19.43% | 21.29% | 23.14% | 24.85% | 26.58% | 28.45% | 30.44% | 32.47% | 34.5% | 36.56% | 38.86% | 41.38% | 43.83% | 46.24% | 48.68% | 51.19% | 53.74% | 56.35% | 58.95% | 61.57% | 64.23% | 66.91% | 69.63% | 72.38% | 75.17% | 77.99% | 80.84% | 83.72% | 86.64% | 89.59% | 92.58% | 95.61% | 98.67% | 101.8% | 104.9% | 108.1% | 111.3% | 114.5%
ON | 102 | Transportation | All | Car | Gasoline | Road - Passenger | Per vehicle | All | Motor Gasoline | Energy Index | 202945300 | 208301075.3195 | 205830084.0177 | 185749296.155 | 199311371.4936 | 202288028.7932 | 200567683.9634 | 198671421.5977 | 196731124.5278 | 194855251.9851 | 193319430.8801 | 191899154.6568 | 190674196.92 | 189502933.194 | 188512455.6339 | 187629654.7245 | 186677515.7787 | 185670751.7123 | 184680772.4212 | 183639540.7488 | 182607511.2313 | 181583718.419 | 180547370.901 | 179520620.2603 | 178539376.0317 | 177595445.921 | 176687339.3422 | 175808271.7908 | 174929827.3099 | 174035936.6318 | 173140156.426 | 172239594.8853 | 171344691.0536 | 170444072.7708 | 169635438.1465 | 168858415.2451 | 168114005.1478 | 167403262.4471 | 166727297.8436 | 166087280.8722 | 165484442.7614 | 164920079.4337 | 164395554.6535 | 163912303.3307 | 163471834.986 | 163075737.3867 | 162725680.3627 | 162423419.8085 | 162170801.8833 | 161969767.4172 | 161822356.5346 | 161730713.504 | 161697091.828 | 161723859.5815 |  | 0% | -1.186% | -10.83% | -4.316% | -2.887% | -3.713% | -4.623% | -5.554% | -6.455% | -7.192% | -7.874% | -8.462% | -9.025% | -9.5% | -9.924% | -10.38% | -10.86% | -11.34% | -11.84% | -12.33% | -12.83% | -13.32% | -13.82% | -14.29% | -14.74% | -15.18% | -15.6% | -16.02% | -16.45% | -16.88% | -17.31% | -17.74% | -18.17% | -18.56% | -18.94% | -19.29% | -19.63% | -19.96% | -20.27% | -20.56% | -20.83% | -21.08% | -21.31% | -21.52% | -21.71% | -21.88% | -22.02% | -22.15% | -22.24% | -22.31% | -22.36% | -22.37% | -22.36%
ON | 103 | Transportation | All | Passenger Light Truck | Gasoline | Road - Passenger | Per vehicle | All | Motor Gasoline | Energy Index | 210825133 | 216388859.0092 | 213821925.6047 | 192961453.4879 | 207050108.5935 | 210142341.6785 | 208355200.377 | 206385311.1239 | 204369677.4146 | 202420969.6677 | 200825516.6628 | 199350094.8438 | 198077575.2153 | 196860834.3949 | 195831899.1924 | 194914821.4422 | 193925713.4418 | 192879859.3707 | 191851441.7838 | 190769781.8202 | 189697681.3069 | 188634137.3086 | 187557551.1382 | 186490934.4667 | 185471591.1017 | 184491010.6639 | 183547644.6916 | 182634445.2559 | 181721893.0829 | 180793294.9774 | 179862733.9788 | 178927205.9986 | 177997555.4015 | 177061968.4761 | 176221936.693 | 175414744.0331 | 174641430.4468 | 173903091.4736 | 173200880.9399 | 172536013.7904 | 171909769.059 | 171323492.9854 | 170778602.2856 | 170276587.5832 | 169819017.0093 | 169407539.9806 | 169043891.1617 | 168729894.624 | 168467468.2082 | 168258628.1018 | 168105493.6417 | 168010292.353 | 167975365.2356 | 168003172.3107 |  | 0% | -1.186% | -10.83% | -4.316% | -2.887% | -3.713% | -4.623% | -5.554% | -6.455% | -7.192% | -7.874% | -8.462% | -9.025% | -9.5% | -9.924% | -10.38% | -10.86% | -11.34% | -11.84% | -12.33% | -12.83% | -13.32% | -13.82% | -14.29% | -14.74% | -15.18% | -15.6% | -16.02% | -16.45% | -16.88% | -17.31% | -17.74% | -18.17% | -18.56% | -18.94% | -19.29% | -19.63% | -19.96% | -20.27% | -20.56% | -20.83% | -21.08% | -21.31% | -21.52% | -21.71% | -21.88% | -22.02% | -22.15% | -22.24% | -22.31% | -22.36% | -22.37% | -22.36%
ON | 104 | Transportation | All | Car | Diesel | Road - Passenger | Per vehicle | All | Diesel | Energy Index | 2930065 | 3171242.1512 | 3093046.5989 | 2881340.7067 | 2951088.9303 | 2954520.8337 | 2932769.9485 | 2907605.4746 | 2881887.3317 | 2853450.1519 | 2830799.0261 | 2799086.3228 | 2776674.6976 | 2754085.5601 | 2735539.7571 | 2710793.705 | 2696318.0041 | 2678744.292 | 2661173.3975 | 2629460.6942 | 2612718.1902 | 2597321.1162 | 2582991.9334 | 2569926.4687 | 2557344.2318 | 2544313.9878 | 2532423.4851 | 2521791.0652 | 2511529.1669 | 2500674.1523 | 2488914.6706 | 2477026.9855 | 2465573.2193 | 2454339.2302 | 2443058.474 | 2431829.5669 | 2420652.2708 | 2409526.3483 | 2398451.5633 | 2387427.6808 | 2376454.4668 | 2365531.6884 | 2354659.1139 | 2343836.5124 | 2333063.6543 | 2322340.3109 | 2311666.2548 | 2301041.2592 | 2290465.0988 | 2279937.549 | 2269458.3865 | 2259027.3889 | 2248644.3347 | 2238309.0036 |  | 0% | -2.466% | -9.142% | -6.942% | -6.834% | -7.52% | -8.313% | -9.124% | -10.02% | -10.74% | -11.74% | -12.44% | -13.15% | -13.74% | -14.52% | -14.98% | -15.53% | -16.08% | -17.08% | -17.61% | -18.1% | -18.55% | -18.96% | -19.36% | -19.77% | -20.14% | -20.48% | -20.8% | -21.15% | -21.52% | -21.89% | -22.25% | -22.61% | -22.96% | -23.32% | -23.67% | -24.02% | -24.37% | -24.72% | -25.06% | -25.41% | -25.75% | -26.09% | -26.43% | -26.77% | -27.11% | -27.44% | -27.77% | -28.11% | -28.44% | -28.77% | -29.09% | -29.42%
ON | 105 | Transportation | All | Passenger Light Truck | Diesel | Road - Passenger | Per vehicle | All | Diesel | Energy Index | 2472571 | 2676091.2734 | 2610105.0052 | 2431454.4123 | 2490312.2994 | 2493208.3528 | 2474853.6037 | 2453618.2563 | 2431915.6884 | 2407918.6283 | 2388804.2002 | 2362043.0496 | 2343130.727 | 2324068.6085 | 2308418.507 | 2287536.2499 | 2275320.7536 | 2260490.9627 | 2245663.5496 | 2218902.3991 | 2204774.0334 | 2191781.0252 | 2179689.17 | 2168663.7186 | 2158046.0449 | 2147050.315 | 2137016.3696 | 2128044.0727 | 2119384.445 | 2110224.3088 | 2100300.9271 | 2090269.3594 | 2080603.9594 | 2071124.021 | 2061604.6177 | 2052128.9678 | 2042696.8705 | 2033308.1254 | 2023962.5334 | 2014659.896 | 2005400.0158 | 1996182.6964 | 1987007.7421 | 1977874.9582 | 1968784.1508 | 1959735.127 | 1950727.6948 | 1941761.6631 | 1932836.8414 | 1923953.0405 | 1915110.0717 | 1906307.7474 | 1897545.8808 | 1888824.286 |  | 0% | -2.466% | -9.142% | -6.942% | -6.834% | -7.52% | -8.313% | -9.124% | -10.02% | -10.74% | -11.74% | -12.44% | -13.15% | -13.74% | -14.52% | -14.98% | -15.53% | -16.08% | -17.08% | -17.61% | -18.1% | -18.55% | -18.96% | -19.36% | -19.77% | -20.14% | -20.48% | -20.8% | -21.15% | -21.52% | -21.89% | -22.25% | -22.61% | -22.96% | -23.32% | -23.67% | -24.02% | -24.37% | -24.72% | -25.06% | -25.41% | -25.75% | -26.09% | -26.43% | -26.77% | -27.11% | -27.44% | -27.77% | -28.11% | -28.44% | -28.77% | -29.09% | -29.42%
ON | 106 | Transportation | All | Car | Propane/LPG | Road - Passenger | Per vehicle | All | LPG | Energy Index | 3176032 | 2343248.9145 | 2319939.8007 | 2257679.3509 | 2194537.6493 | 2124786.558 | 2053140.7751 | 1982420.3068 | 1913991.0935 | 1852832.2087 | 1799957.0921 | 1754131.9911 | 1714431.5911 | 1679313.7012 | 1648249.5703 | 1620402.0089 | 1595418.5163 | 1573122.8422 | 1553514.9865 | 1536110.2606 | 1520203.663 | 1505707.0686 | 1492356.1017 | 1480194.8249 | 1470060.4275 | 1461908.8471 | 1455123.2071 | 1449395.0695 | 1444636.309 | 1440890.9882 | 1438115.0446 | 1436132.2277 | 1434678.162 | 1433840.9727 | 1431691.6052 | 1429545.4597 | 1427402.5314 | 1425262.8153 | 1423126.3067 | 1420993.0009 | 1418862.8929 | 1416735.9779 | 1414612.2513 | 1412491.7083 | 1410374.3439 | 1408260.1536 | 1406149.1325 | 1404041.2759 | 1401936.579 | 1399835.0371 | 1397736.6455 | 1395641.3994 | 1393549.2942 | 1391460.325 |  | 0% | -0.9947% | -3.652% | -6.346% | -9.323% | -12.38% | -15.4% | -18.32% | -20.93% | -23.19% | -25.14% | -26.84% | -28.33% | -29.66% | -30.85% | -31.91% | -32.87% | -33.7% | -34.45% | -35.12% | -35.74% | -36.31% | -36.83% | -37.26% | -37.61% | -37.9% | -38.15% | -38.35% | -38.51% | -38.63% | -38.71% | -38.77% | -38.81% | -38.9% | -38.99% | -39.08% | -39.18% | -39.27% | -39.36% | -39.45% | -39.54% | -39.63% | -39.72% | -39.81% | -39.9% | -39.99% | -40.08% | -40.17% | -40.26% | -40.35% | -40.44% | -40.53% | -40.62%
ON | 107 | Transportation | All | Passenger Light Truck | Propane/LPG | Road - Passenger | Per vehicle | All | LPG | Energy Index | 710108 | 523911.535 | 518700.0043 | 504779.6019 | 490662.1662 | 475066.9808 | 459048.1738 | 443236.2518 | 427936.6163 | 414262.5055 | 402440.5078 | 392194.7764 | 383318.4264 | 375466.6495 | 368521.2258 | 362294.9736 | 356709.0797 | 351724.1373 | 347340.1464 | 343448.7388 | 339892.2878 | 336651.0901 | 333666.0357 | 330946.9762 | 328681.0933 | 326858.5353 | 325341.3789 | 324060.6625 | 322996.6827 | 322159.2912 | 321538.6363 | 321095.3114 | 320770.2064 | 320583.0248 | 320102.4619 | 319622.6195 | 319143.4963 | 318665.0913 | 318187.4035 | 317710.4317 | 317234.1749 | 316758.6321 | 316283.8021 | 315809.6839 | 315336.2764 | 314863.5786 | 314391.5893 | 313920.3076 | 313449.7323 | 312979.8625 | 312510.6969 | 312042.2347 | 311574.4747 | 311107.416 |  | 0% | -0.9947% | -3.652% | -6.346% | -9.323% | -12.38% | -15.4% | -18.32% | -20.93% | -23.19% | -25.14% | -26.84% | -28.33% | -29.66% | -30.85% | -31.91% | -32.87% | -33.7% | -34.45% | -35.12% | -35.74% | -36.31% | -36.83% | -37.26% | -37.61% | -37.9% | -38.15% | -38.35% | -38.51% | -38.63% | -38.71% | -38.77% | -38.81% | -38.9% | -38.99% | -39.08% | -39.18% | -39.27% | -39.36% | -39.45% | -39.54% | -39.63% | -39.72% | -39.81% | -39.9% | -39.99% | -40.08% | -40.17% | -40.26% | -40.35% | -40.44% | -40.53% | -40.62%
ON | 108 | Transportation | All | Freight Light Truck | Gasoline | Road - Freight | Per vehicle | All | Motor Gasoline | Energy Index | 68888591 | 70706577.4992 | 69867814.004 | 63051508.4181 | 67655075.296 | 68665484.1464 | 68081523.1906 | 67437848.0597 | 66779225.6069 | 66142471.6818 | 65621146.2214 | 65139041.793 | 64723237.0786 | 64325658.4809 | 63989446.6862 | 63689785.0987 | 63366587.1216 | 63024846.968 | 62688804.3078 | 62335364.3276 | 61985047.9649 | 61637527.5034 | 61285745.4207 | 60937220.9417 | 60604143.3472 | 60283731.811 | 59975480.3625 | 59677086.0415 | 59378903.218 | 59075477.2736 | 58771409.94 | 58465719.6104 | 58161949.757 | 57856240.1666 | 57581753.8892 | 57317998.0257 | 57065312.3871 | 56824054.9487 | 56594602.7313 | 56377352.7266 | 56172722.868 | 55981153.0486 | 55803106.1904 | 55639069.3651 | 55489554.9706 | 55355101.9652 | 55236277.1629 | 55133676.5917 | 55047926.9196 | 54979686.95 | 54929649.191 | 54898541.5022 | 54887128.8215 | 54896214.9784 |  | 0% | -1.186% | -10.83% | -4.316% | -2.887% | -3.713% | -4.623% | -5.554% | -6.455% | -7.192% | -7.874% | -8.462% | -9.025% | -9.5% | -9.924% | -10.38% | -10.86% | -11.34% | -11.84% | -12.33% | -12.83% | -13.32% | -13.82% | -14.29% | -14.74% | -15.18% | -15.6% | -16.02% | -16.45% | -16.88% | -17.31% | -17.74% | -18.17% | -18.56% | -18.94% | -19.29% | -19.63% | -19.96% | -20.27% | -20.56% | -20.83% | -21.08% | -21.31% | -21.52% | -21.71% | -21.88% | -22.02% | -22.15% | -22.24% | -22.31% | -22.36% | -22.37% | -22.36%
ON | 109 | Transportation | All | Medium Truck | Gasoline | Road - Freight | Per vehicle | All | Motor Gasoline | Energy Index | 33440715.3044 | 34323223.8311 | 33916061.3265 | 30607209.5817 | 32841927.5098 | 33332412.1345 | 33048938.8948 | 32736478.4933 | 32416762.1859 | 32107661.5581 | 31854593.582 | 31620564.7435 | 31418719.8969 | 31225722.5878 | 31062514.6785 | 30917049.4035 | 30760158.8157 | 30594267.265 | 30431141.459 | 30259570.44 | 30089515.7244 | 29920818.2282 | 29750052.0054 | 29580867.1272 | 29419180.6586 | 29263642.6978 | 29114007.6308 | 28969157.5273 | 28824410.0914 | 28677117.4777 | 28529513.5133 | 28381121.6949 | 28233662.1368 | 28085260.9686 | 27952016.5907 | 27823981.0972 | 27701319.4434 | 27584205.4018 | 27472821.9903 | 27367361.9213 | 27268028.0731 | 27175033.9837 | 27088604.3701 | 27008975.6726 | 26936396.6254 | 26871128.8559 | 26813447.5138 | 26763641.9301 | 26722016.3092 | 26688890.4553 | 26664600.534 | 26649499.8715 | 26643959.793 | 26648370.5028 |  | 0% | -1.186% | -10.83% | -4.316% | -2.887% | -3.713% | -4.623% | -5.554% | -6.455% | -7.192% | -7.874% | -8.462% | -9.025% | -9.5% | -9.924% | -10.38% | -10.86% | -11.34% | -11.84% | -12.33% | -12.83% | -13.32% | -13.82% | -14.29% | -14.74% | -15.18% | -15.6% | -16.02% | -16.45% | -16.88% | -17.31% | -17.74% | -18.17% | -18.56% | -18.94% | -19.29% | -19.63% | -19.96% | -20.27% | -20.56% | -20.83% | -21.08% | -21.31% | -21.52% | -21.71% | -21.88% | -22.02% | -22.15% | -22.24% | -22.31% | -22.36% | -22.37% | -22.36%
ON | 110 | Transportation | All | Freight Light Truck | Diesel | Road - Freight | Per vehicle | All | Diesel | Energy Index | 777515 | 841513.1887 | 820763.405 | 764585.6387 | 783093.8596 | 784004.5412 | 778232.7786 | 771555.1944 | 764730.6898 | 757184.6682 | 751174.0199 | 742758.8133 | 736811.7183 | 730817.5192 | 725896.2495 | 719329.6966 | 715488.4595 | 710825.1415 | 706162.5712 | 697747.3645 | 693304.6139 | 689218.8834 | 685416.526 | 681949.5057 | 678610.7136 | 675153.0393 | 671997.8042 | 669176.4108 | 666453.3381 | 663572.8776 | 660452.4098 | 657297.9223 | 654258.5784 | 651277.5541 | 648284.1198 | 645304.444 | 642338.4636 | 639386.1156 | 636447.3373 | 633522.0663 | 630610.2406 | 627711.7984 | 624826.6782 | 621954.8187 | 619096.159 | 616250.6384 | 613418.1965 | 610598.7733 | 607792.3088 | 604998.7435 | 602218.0182 | 599450.0737 | 596694.8514 | 593952.2929 |  | 0% | -2.466% | -9.142% | -6.942% | -6.834% | -7.52% | -8.313% | -9.124% | -10.02% | -10.74% | -11.74% | -12.44% | -13.15% | -13.74% | -14.52% | -14.98% | -15.53% | -16.08% | -17.08% | -17.61% | -18.1% | -18.55% | -18.96% | -19.36% | -19.77% | -20.14% | -20.48% | -20.8% | -21.15% | -21.52% | -21.89% | -22.25% | -22.61% | -22.96% | -23.32% | -23.67% | -24.02% | -24.37% | -24.72% | -25.06% | -25.41% | -25.75% | -26.09% | -26.43% | -26.77% | -27.11% | -27.44% | -27.77% | -28.11% | -28.44% | -28.77% | -29.09% | -29.42%
ON | 111 | Transportation | All | Medium Truck | Diesel | Road - Freight | Per vehicle | All | Diesel | Energy Index | 25457307.1642 | 27552728.5354 | 26873341.493 | 25033975.497 | 25639969.5459 | 25669786.9795 | 25480808.5897 | 25262171.8906 | 25038724.7434 | 24791653.7674 | 24594853.8094 | 24319324.076 | 24124604.9734 | 23928343.5898 | 23767211.9412 | 23552210.6187 | 23426441.2713 | 23273755.4475 | 23121094.1043 | 22845564.3709 | 22700100.3392 | 22566325.8187 | 22441829.4652 | 22328312.6838 | 22218994.3343 | 22105783.5611 | 22002475.2114 | 21910097.4727 | 21820938.9397 | 21726627.2296 | 21624457.2302 | 21521173.3613 | 21421659.5126 | 21324055.1548 | 21226044.4706 | 21128484.268 | 21031372.4765 | 20934707.035 | 20838485.892 | 20742707.0054 | 20647368.3425 | 20552467.88 | 20458003.6036 | 20363973.5087 | 20270375.5996 | 20177207.8898 | 20084468.4021 | 19992155.1683 | 19900266.2292 | 19808799.6345 | 19717753.4432 | 19627125.7229 | 19536914.5503 | 19447118.0107 |  | 0% | -2.466% | -9.142% | -6.942% | -6.834% | -7.52% | -8.313% | -9.124% | -10.02% | -10.74% | -11.74% | -12.44% | -13.15% | -13.74% | -14.52% | -14.98% | -15.53% | -16.08% | -17.08% | -17.61% | -18.1% | -18.55% | -18.96% | -19.36% | -19.77% | -20.14% | -20.48% | -20.8% | -21.15% | -21.52% | -21.89% | -22.25% | -22.61% | -22.96% | -23.32% | -23.67% | -24.02% | -24.37% | -24.72% | -25.06% | -25.41% | -25.75% | -26.09% | -26.43% | -26.77% | -27.11% | -27.44% | -27.77% | -28.11% | -28.44% | -28.77% | -29.09% | -29.42%
ON | 112 | Transportation | All | Heavy Truck | Diesel | Road - Freight | Per vehicle | All | Diesel | Energy Index | 144580835 | 156481456.2856 | 152622982.7542 | 142176588.3316 | 145618237.7189 | 145787581.2171 | 144714307.7079 | 143472594.4221 | 142203560.9413 | 140800359.5823 | 139682664.6876 | 138117836.2213 | 137011959.2226 | 135897323.0774 | 134982200.8237 | 133761134.0974 | 133046846.5589 | 132179691.0597 | 131312674.5945 | 129747846.1282 | 128921705.6798 | 128161954.0002 | 127454896.2335 | 126810195.2474 | 126189338.6045 | 125546375.5443 | 124959651.7658 | 124435006.6998 | 123928644.6141 | 123393015.8566 | 122812757.1623 | 122226172.4178 | 121660998.9202 | 121106670.0802 | 120550033.5723 | 119995955.5048 | 119444424.1186 | 118895427.7084 | 118348954.6228 | 117804993.2641 | 117263532.0876 | 116724559.6019 | 116188064.3685 | 115654035.0011 | 115122460.1661 | 114593328.5818 | 114066629.0185 | 113542350.2979 | 113020481.2933 | 112501010.929 | 111983928.1803 | 111469222.073 | 110956881.6836 | 110446896.1386 |  | 0% | -2.466% | -9.142% | -6.942% | -6.834% | -7.52% | -8.313% | -9.124% | -10.02% | -10.74% | -11.74% | -12.44% | -13.15% | -13.74% | -14.52% | -14.98% | -15.53% | -16.08% | -17.08% | -17.61% | -18.1% | -18.55% | -18.96% | -19.36% | -19.77% | -20.14% | -20.48% | -20.8% | -21.15% | -21.52% | -21.89% | -22.25% | -22.61% | -22.96% | -23.32% | -23.67% | -24.02% | -24.37% | -24.72% | -25.06% | -25.41% | -25.75% | -26.09% | -26.43% | -26.77% | -27.11% | -27.44% | -27.77% | -28.11% | -28.44% | -28.77% | -29.09% | -29.42%
ON | 113 | Transportation | All | Freight Light Truck | Propane/LPG | Road - Freight | Per vehicle | All | LPG | Energy Index | 3347850 | 2470014.7475 | 2445444.6497 | 2379816.0142 | 2313258.4524 | 2239733.9442 | 2164212.2447 | 2089665.9177 | 2017534.7988 | 1953067.321 | 1897331.7494 | 1849027.5874 | 1807179.4624 | 1770161.7536 | 1737417.1053 | 1708063.0376 | 1681727.98 | 1658226.1473 | 1637557.5395 | 1619211.2472 | 1602444.1294 | 1587163.2936 | 1573090.0617 | 1560270.8803 | 1549588.2291 | 1540995.6618 | 1533842.9301 | 1527804.9098 | 1522788.7084 | 1518840.7721 | 1515914.6546 | 1513824.5706 | 1512291.8424 | 1511409.3625 | 1509143.7179 | 1506881.4695 | 1504622.6123 | 1502367.1412 | 1500115.0511 | 1497866.337 | 1495620.9937 | 1493379.0163 | 1491140.3996 | 1488905.1387 | 1486673.2285 | 1484444.6641 | 1482219.4403 | 1479997.5521 | 1477778.9947 | 1475563.7629 | 1473351.8518 | 1471143.2564 | 1468937.9718 | 1466735.993 |  | 0% | -0.9947% | -3.652% | -6.346% | -9.323% | -12.38% | -15.4% | -18.32% | -20.93% | -23.19% | -25.14% | -26.84% | -28.33% | -29.66% | -30.85% | -31.91% | -32.87% | -33.7% | -34.45% | -35.12% | -35.74% | -36.31% | -36.83% | -37.26% | -37.61% | -37.9% | -38.15% | -38.35% | -38.51% | -38.63% | -38.71% | -38.77% | -38.81% | -38.9% | -38.99% | -39.08% | -39.18% | -39.27% | -39.36% | -39.45% | -39.54% | -39.63% | -39.72% | -39.81% | -39.9% | -39.99% | -40.08% | -40.17% | -40.26% | -40.35% | -40.44% | -40.53% | -40.62%
ON | 114 | Transportation | All | Motorcycle | Gasoline | Road - Passenger | Per vehicle | All | Motor Gasoline | Energy Index | 1847508 | 1896264.1808 | 1873769.5668 | 1690964.5636 | 1814426.6131 | 1841524.5463 | 1825863.4256 | 1808600.8435 | 1790937.3926 | 1773860.4288 | 1759879.1157 | 1746949.6629 | 1735798.2875 | 1725135.7144 | 1716118.9241 | 1708082.3657 | 1699414.5901 | 1690249.536 | 1681237.2816 | 1671758.4524 | 1662363.3948 | 1653043.3198 | 1643608.9533 | 1634261.9518 | 1625329.217 | 1616736.1703 | 1608469.2424 | 1600466.6706 | 1592469.7709 | 1584332.2571 | 1576177.542 | 1567979.3002 | 1559832.5632 | 1551633.8048 | 1544272.4175 | 1537198.8069 | 1530422.0863 | 1523951.856 | 1517798.2273 | 1511971.8471 | 1506483.9239 | 1501346.2549 | 1496571.2553 | 1492171.9877 | 1488162.194 | 1484556.3284 | 1481369.5921 | 1478617.9699 | 1476318.2683 | 1474488.1555 | 1473146.2038 | 1472311.9335 | 1472005.8594 | 1472249.539 |  | 0% | -1.186% | -10.83% | -4.316% | -2.887% | -3.713% | -4.623% | -5.554% | -6.455% | -7.192% | -7.874% | -8.462% | -9.025% | -9.5% | -9.924% | -10.38% | -10.86% | -11.34% | -11.84% | -12.33% | -12.83% | -13.32% | -13.82% | -14.29% | -14.74% | -15.18% | -15.6% | -16.02% | -16.45% | -16.88% | -17.31% | -17.74% | -18.17% | -18.56% | -18.94% | -19.29% | -19.63% | -19.96% | -20.27% | -20.56% | -20.83% | -21.08% | -21.31% | -21.52% | -21.71% | -21.88% | -22.02% | -22.15% | -22.24% | -22.31% | -22.36% | -22.37% | -22.36%
ON | 115 | Transportation | All | School Bus | Gasoline | Road - Passenger | Per vehicle | All | Motor Gasoline | Energy Index | 364262 | 373874.9619 | 369439.8346 | 333397.2756 | 357739.5426 | 363082.2785 | 359994.4699 | 356590.9108 | 353108.3148 | 349741.353 | 346984.7419 | 344435.5197 | 342236.8703 | 340134.5951 | 338356.809 | 336772.2893 | 335063.3163 | 333256.2979 | 331479.4061 | 329610.5226 | 327758.1558 | 325920.5729 | 324060.4558 | 322217.5639 | 320456.3505 | 318762.1114 | 317132.1711 | 315554.3523 | 313977.6519 | 312373.2274 | 310765.4115 | 309149.0136 | 307542.7707 | 305926.2709 | 304474.8707 | 303080.2096 | 301744.0845 | 300468.3882 | 299255.1144 | 298106.3622 | 297024.3415 | 296011.3783 | 295069.9205 | 294202.5434 | 293411.9566 | 292701.0098 | 292072.7003 | 291530.1795 | 291076.7613 | 290715.929 | 290451.3445 | 290286.8564 | 290226.5096 | 290274.5545 |  | 0% | -1.186% | -10.83% | -4.316% | -2.887% | -3.713% | -4.623% | -5.554% | -6.455% | -7.192% | -7.874% | -8.462% | -9.025% | -9.5% | -9.924% | -10.38% | -10.86% | -11.34% | -11.84% | -12.33% | -12.83% | -13.32% | -13.82% | -14.29% | -14.74% | -15.18% | -15.6% | -16.02% | -16.45% | -16.88% | -17.31% | -17.74% | -18.17% | -18.56% | -18.94% | -19.29% | -19.63% | -19.96% | -20.27% | -20.56% | -20.83% | -21.08% | -21.31% | -21.52% | -21.71% | -21.88% | -22.02% | -22.15% | -22.24% | -22.31% | -22.36% | -22.37% | -22.36%
ON | 116 | Transportation | All | Urban transit | Gasoline | Road - Passenger | Per vehicle | All | Motor Gasoline | Energy Index | 170233 | 174725.4898 | 172652.7921 | 155808.7816 | 167184.8163 | 169681.6729 | 168238.6266 | 166648.0185 | 165020.4736 | 163446.9688 | 162158.7032 | 160967.3582 | 159939.8486 | 158957.3783 | 158126.5536 | 157386.0494 | 156587.3836 | 155742.8976 | 154912.4909 | 154039.093 | 153173.414 | 152314.6441 | 151445.3431 | 150584.0921 | 149761.0125 | 148969.2323 | 148207.5014 | 147470.1288 | 146733.2788 | 145983.4724 | 145232.081 | 144476.679 | 143726.0227 | 142970.5731 | 142292.2804 | 141640.5041 | 141016.0838 | 140419.9042 | 139852.8968 | 139316.0427 | 138810.3747 | 138336.9799 | 137897.0021 | 137491.645 | 137122.1747 | 136789.9232 | 136496.2911 | 136242.7512 | 136030.8522 | 135862.2221 | 135738.572 | 135661.7007 | 135633.4985 | 135655.9516 |  | 0% | -1.186% | -10.83% | -4.316% | -2.887% | -3.713% | -4.623% | -5.554% | -6.455% | -7.192% | -7.874% | -8.462% | -9.025% | -9.5% | -9.924% | -10.38% | -10.86% | -11.34% | -11.84% | -12.33% | -12.83% | -13.32% | -13.82% | -14.29% | -14.74% | -15.18% | -15.6% | -16.02% | -16.45% | -16.88% | -17.31% | -17.74% | -18.17% | -18.56% | -18.94% | -19.29% | -19.63% | -19.96% | -20.27% | -20.56% | -20.83% | -21.08% | -21.31% | -21.52% | -21.71% | -21.88% | -22.02% | -22.15% | -22.24% | -22.31% | -22.36% | -22.37% | -22.36%
ON | 117 | Transportation | All | Inter-City Bus | Gasoline | Road - Passenger | Per vehicle | All | Motor Gasoline | Energy Index | 163256 | 167564.3651 | 165576.6169 | 149422.9583 | 160332.7461 | 162727.269 | 161343.366 | 159817.949 | 158257.109 | 156748.0943 | 155512.6283 | 154370.1105 | 153384.7135 | 152442.5097 | 151645.7363 | 150935.5817 | 150169.6492 | 149359.7745 | 148563.402 | 147725.8003 | 146895.6012 | 146072.028 | 145238.3553 | 144412.4027 | 143623.0569 | 142863.7279 | 142133.2165 | 141426.0651 | 140719.415 | 140000.3394 | 139279.7437 | 138555.3019 | 137835.4112 | 137110.9237 | 136460.4309 | 135835.3677 | 135236.5392 | 134664.794 | 134121.0254 | 133606.1743 | 133121.2311 | 132667.2384 | 132245.293 | 131856.5495 | 131502.222 | 131183.5878 | 130901.9902 | 130658.8417 | 130455.6274 | 130293.9085 | 130175.3263 | 130101.6055 | 130074.5591 | 130096.092 |  | 0% | -1.186% | -10.83% | -4.316% | -2.887% | -3.713% | -4.623% | -5.554% | -6.455% | -7.192% | -7.874% | -8.462% | -9.025% | -9.5% | -9.924% | -10.38% | -10.86% | -11.34% | -11.84% | -12.33% | -12.83% | -13.32% | -13.82% | -14.29% | -14.74% | -15.18% | -15.6% | -16.02% | -16.45% | -16.88% | -17.31% | -17.74% | -18.17% | -18.56% | -18.94% | -19.29% | -19.63% | -19.96% | -20.27% | -20.56% | -20.83% | -21.08% | -21.31% | -21.52% | -21.71% | -21.88% | -22.02% | -22.15% | -22.24% | -22.31% | -22.36% | -22.37% | -22.36%
ON | 118 | Transportation | All | School Bus | Diesel | Road - Passenger | Per vehicle | All | Diesel | Energy Index | 1586649 | 1717247.975 | 1674904.5817 | 1560264.4825 | 1598033.5932 | 1599891.9909 | 1588113.747 | 1574487.0229 | 1560560.4834 | 1545161.5681 | 1532895.8381 | 1515723.2058 | 1503587.1669 | 1491355.004 | 1481312.3327 | 1467912.1867 | 1460073.5018 | 1450557.2239 | 1441042.4717 | 1423869.8394 | 1414803.666 | 1406466.0517 | 1398706.7072 | 1391631.6743 | 1384818.3122 | 1377762.3515 | 1371323.568 | 1365566.0444 | 1360009.1606 | 1354131.1005 | 1347763.2657 | 1341326.008 | 1335123.7201 | 1329040.4428 | 1322931.841 | 1316851.3158 | 1310798.7382 | 1304773.9797 | 1298776.9126 | 1292807.4095 | 1286865.3437 | 1280950.5891 | 1275063.0202 | 1269202.5121 | 1263368.9403 | 1257562.1811 | 1251782.1111 | 1246028.6079 | 1240301.5491 | 1234600.8134 | 1228926.2796 | 1223277.8275 | 1217655.337 | 1212058.6889 |  | 0% | -2.466% | -9.142% | -6.942% | -6.834% | -7.52% | -8.313% | -9.124% | -10.02% | -10.74% | -11.74% | -12.44% | -13.15% | -13.74% | -14.52% | -14.98% | -15.53% | -16.08% | -17.08% | -17.61% | -18.1% | -18.55% | -18.96% | -19.36% | -19.77% | -20.14% | -20.48% | -20.8% | -21.15% | -21.52% | -21.89% | -22.25% | -22.61% | -22.96% | -23.32% | -23.67% | -24.02% | -24.37% | -24.72% | -25.06% | -25.41% | -25.75% | -26.09% | -26.43% | -26.77% | -27.11% | -27.44% | -27.77% | -28.11% | -28.44% | -28.77% | -29.09% | -29.42%
ON | 119 | Transportation | All | Urban transit | Diesel | Road - Passenger | Per vehicle | All | Diesel | Energy Index | 9221115 | 9980115.9938 | 9734029.2413 | 9067776.3157 | 9287278.7469 | 9298079.1816 | 9229627.6579 | 9150433.3373 | 9069496.582 | 8980002.832 | 8908718.1893 | 8808916.1426 | 8738385.2249 | 8667295.664 | 8608930.7532 | 8531053.2343 | 8485497.2134 | 8430191.539 | 8374894.732 | 8275092.6854 | 8222402.8798 | 8173947.2349 | 8128852.3163 | 8087734.4051 | 8048137.2448 | 8007130.1755 | 7969709.9501 | 7936248.9973 | 7903954.1014 | 7869792.6278 | 7832784.7343 | 7795373.3762 | 7759327.5904 | 7723973.458 | 7688472.1466 | 7653134.008 | 7617958.2924 | 7582944.2531 | 7548091.1471 | 7513398.2347 | 7478864.7796 | 7444490.0489 | 7410273.313 | 7376213.8458 | 7342310.9244 | 7308563.8293 | 7274971.8442 | 7241534.2564 | 7208250.356 | 7175119.4368 | 7142140.7955 | 7109313.7323 | 7076637.5505 | 7044111.5566 |  | 0% | -2.466% | -9.142% | -6.942% | -6.834% | -7.52% | -8.313% | -9.124% | -10.02% | -10.74% | -11.74% | -12.44% | -13.15% | -13.74% | -14.52% | -14.98% | -15.53% | -16.08% | -17.08% | -17.61% | -18.1% | -18.55% | -18.96% | -19.36% | -19.77% | -20.14% | -20.48% | -20.8% | -21.15% | -21.52% | -21.89% | -22.25% | -22.61% | -22.96% | -23.32% | -23.67% | -24.02% | -24.37% | -24.72% | -25.06% | -25.41% | -25.75% | -26.09% | -26.43% | -26.77% | -27.11% | -27.44% | -27.77% | -28.11% | -28.44% | -28.77% | -29.09% | -29.42%
ON | 120 | Transportation | All | Inter-City Bus | Diesel | Road - Passenger | Per vehicle | All | Diesel | Energy Index | 919941 | 995662.4429 | 971111.6925 | 904643.225 | 926541.8008 | 927619.302 | 920790.2621 | 912889.471 | 904814.8467 | 895886.5371 | 888774.852 | 878818.1391 | 871781.6492 | 864689.4264 | 858866.6735 | 851097.2527 | 846552.3738 | 841034.8244 | 835518.1596 | 825561.4468 | 820304.8685 | 815470.7097 | 810971.8324 | 806869.7198 | 802919.3243 | 798828.2698 | 795095.0553 | 791756.8362 | 788534.9483 | 785126.842 | 781434.7637 | 777702.4339 | 774106.3399 | 770579.2485 | 767037.4738 | 763511.9779 | 760002.6862 | 756509.524 | 753032.4172 | 749571.2921 | 746126.0752 | 742696.6934 | 739283.0739 | 735885.1442 | 732502.8323 | 729136.0663 | 725784.7748 | 722448.8866 | 719128.3311 | 715823.0376 | 712532.9362 | 709257.9568 | 705998.03 | 702753.0867 |  | 0% | -2.466% | -9.142% | -6.942% | -6.834% | -7.52% | -8.313% | -9.124% | -10.02% | -10.74% | -11.74% | -12.44% | -13.15% | -13.74% | -14.52% | -14.98% | -15.53% | -16.08% | -17.08% | -17.61% | -18.1% | -18.55% | -18.96% | -19.36% | -19.77% | -20.14% | -20.48% | -20.8% | -21.15% | -21.52% | -21.89% | -22.25% | -22.61% | -22.96% | -23.32% | -23.67% | -24.02% | -24.37% | -24.72% | -25.06% | -25.41% | -25.75% | -26.09% | -26.43% | -26.77% | -27.11% | -27.44% | -27.77% | -28.11% | -28.44% | -28.77% | -29.09% | -29.42%
ON | 121 | Transportation | All | Short-haul airplane | Aviation Gasoline | Air - Passenger | Per vehicle | All | Aviation Fuel | Energy Index | 261312.7 | 286707.3255 | 286769.9587 | 152046.1238 | 236517.6032 | 294037.6573 | 294736.4962 | 294885.7436 | 294698.4085 | 294670.1954 | 295295.9623 | 296299.2207 | 297672.0709 | 299188.5259 | 300869.1812 | 302640.6827 | 304357.4508 | 306051.3663 | 307823.7142 | 309584.4948 | 311314.2409 | 313010.6956 | 314637.1817 | 316247.3042 | 317925.4203 | 319710.7463 | 321531.0565 | 323361.8056 | 325197.6331 | 327050.3884 | 328940.1029 | 330856.3377 | 332788.0897 | 334746.9264 | 336690.1743 | 338644.703 | 340610.578 | 342587.8652 | 344576.6307 | 346576.9413 | 348588.8639 | 350612.466 | 352647.8154 | 354694.9802 | 356754.0291 | 358825.031 | 360908.0554 | 363003.1719 | 365110.4509 | 367229.9629 | 369361.7789 | 371505.9704 | 373662.6092 | 375831.7675 |  | 0% | 0.02185% | -46.97% | -17.51% | 2.557% | 2.8% | 2.853% | 2.787% | 2.777% | 2.996% | 3.346% | 3.824% | 4.353% | 4.939% | 5.557% | 6.156% | 6.747% | 7.365% | 7.979% | 8.583% | 9.174% | 9.742% | 10.3% | 10.89% | 11.51% | 12.15% | 12.78% | 13.42% | 14.07% | 14.73% | 15.4% | 16.07% | 16.76% | 17.43% | 18.12% | 18.8% | 19.49% | 20.18% | 20.88% | 21.58% | 22.29% | 23% | 23.71% | 24.43% | 25.15% | 25.88% | 26.61% | 27.35% | 28.09% | 28.83% | 29.58% | 30.33% | 31.09%
ON | 122 | Transportation | All | Helicopter | Aviation Gasoline | Air - Passenger | Per vehicle | All | Aviation Fuel | Energy Index | 13753.3 | 15089.8592 | 15093.1557 | 8002.4276 | 12448.2949 | 15475.6662 | 15512.4472 | 15520.3023 | 15510.4426 | 15508.9577 | 15541.8928 | 15594.6958 | 15666.9511 | 15746.7645 | 15835.2201 | 15928.457 | 16018.8132 | 16107.9666 | 16201.2481 | 16293.9208 | 16384.96 | 16474.2471 | 16559.8517 | 16644.595 | 16732.9169 | 16826.8814 | 16922.6872 | 17019.0424 | 17115.6649 | 17213.1783 | 17312.637 | 17413.4915 | 17515.1626 | 17618.2593 | 17720.5355 | 17823.4054 | 17926.8725 | 18030.9403 | 18135.6121 | 18240.8916 | 18346.7823 | 18453.2877 | 18560.4113 | 18668.1569 | 18776.5278 | 18885.5279 | 18995.1608 | 19105.4301 | 19216.3395 | 19327.8928 | 19440.0936 | 19552.9458 | 19666.4531 | 19780.6193 |  | 0% | 0.02185% | -46.97% | -17.51% | 2.557% | 2.8% | 2.853% | 2.787% | 2.777% | 2.996% | 3.346% | 3.824% | 4.353% | 4.939% | 5.557% | 6.156% | 6.747% | 7.365% | 7.979% | 8.583% | 9.174% | 9.742% | 10.3% | 10.89% | 11.51% | 12.15% | 12.78% | 13.42% | 14.07% | 14.73% | 15.4% | 16.07% | 16.76% | 17.43% | 18.12% | 18.8% | 19.49% | 20.18% | 20.88% | 21.58% | 22.29% | 23% | 23.71% | 24.43% | 25.15% | 25.88% | 26.61% | 27.35% | 28.09% | 28.83% | 29.58% | 30.33% | 31.09%
ON | 123 | Transportation | All | Short-haul airplane | Aviation Gasoline | Air - Freight | Per vehicle | All | Aviation Fuel | Energy Index | 5934 | 6510.672 | 6512.0943 | 3452.7281 | 5370.9424 | 6677.1323 | 6693.0018 | 6696.391 | 6692.1369 | 6691.4962 | 6705.7064 | 6728.4888 | 6759.6641 | 6794.1004 | 6832.2654 | 6872.4934 | 6911.4785 | 6949.9447 | 6990.1919 | 7030.1765 | 7069.4563 | 7107.9801 | 7144.915 | 7181.4784 | 7219.5857 | 7260.1277 | 7301.4641 | 7343.0375 | 7384.7262 | 7426.7994 | 7469.7118 | 7513.2265 | 7557.0936 | 7601.5757 | 7645.7038 | 7690.088 | 7734.73 | 7779.631 | 7824.7928 | 7870.2167 | 7915.9043 | 7961.8571 | 8008.0767 | 8054.5646 | 8101.3223 | 8148.3515 | 8195.6537 | 8243.2305 | 8291.0835 | 8339.2143 | 8387.6245 | 8436.3157 | 8485.2896 | 8534.5477 |  | 0% | 0.02185% | -46.97% | -17.51% | 2.557% | 2.8% | 2.853% | 2.787% | 2.777% | 2.996% | 3.346% | 3.824% | 4.353% | 4.939% | 5.557% | 6.156% | 6.747% | 7.365% | 7.979% | 8.583% | 9.174% | 9.742% | 10.3% | 10.89% | 11.51% | 12.15% | 12.78% | 13.42% | 14.07% | 14.73% | 15.4% | 16.07% | 16.76% | 17.43% | 18.12% | 18.8% | 19.49% | 20.18% | 20.88% | 21.58% | 22.29% | 23% | 23.71% | 24.43% | 25.15% | 25.88% | 26.61% | 27.35% | 28.09% | 28.83% | 29.58% | 30.33% | 31.09%
ON | 124 | Transportation | All | Short-haul airplane | Aviation Turbo Fuel | Air - Passenger | Per vehicle | All | Aviation Fuel | Energy Index | 84871214.95 | 93119083.2063 | 93139425.6877 | 49382748.1466 | 76818066.392 | 95499886.5952 | 95726861.0388 | 95775334.7896 | 95714490.6109 | 95705327.331 | 95908568.8796 | 96234415.1136 | 96680300.3145 | 97172826.6102 | 97718683.1951 | 98294045.5413 | 98851631.1244 | 99401794.4508 | 99977431.6954 | 100549311.9953 | 101111112.6872 | 101662100.7088 | 102190363.7962 | 102713312.1813 | 103258344.0709 | 103838196.4243 | 104429411.2447 | 105024016.4788 | 105620271.1032 | 106222023.6955 | 106835780.1846 | 107458150.1568 | 108085559.9329 | 108721766.4578 | 109352909.9566 | 109987717.3227 | 110626209.8251 | 111268408.8567 | 111914335.9342 | 112564012.6995 | 113217460.92 | 113874702.4894 | 114535759.4285 | 115200653.8862 | 115869408.1396 | 116542044.5954 | 117218585.7903 | 117899054.3917 | 118583473.1987 | 119271865.1428 | 119964253.2885 | 120660660.8343 | 121361111.1133 | 122065627.594 |  | 0% | 0.02185% | -46.97% | -17.51% | 2.557% | 2.8% | 2.853% | 2.787% | 2.777% | 2.996% | 3.346% | 3.824% | 4.353% | 4.939% | 5.557% | 6.156% | 6.747% | 7.365% | 7.979% | 8.583% | 9.174% | 9.742% | 10.3% | 10.89% | 11.51% | 12.15% | 12.78% | 13.42% | 14.07% | 14.73% | 15.4% | 16.07% | 16.76% | 17.43% | 18.12% | 18.8% | 19.49% | 20.18% | 20.88% | 21.58% | 22.29% | 23% | 23.71% | 24.43% | 25.15% | 25.88% | 26.61% | 27.35% | 28.09% | 28.83% | 29.58% | 30.33% | 31.09%
ON | 125 | Transportation | All | Helicopter | Aviation Turbo Fuel | Air - Passenger | Per vehicle | All | Aviation Fuel | Energy Index | 4466906.05 | 4901004.3793 | 4902075.0362 | 2599092.0077 | 4043056.1259 | 5026309.8208 | 5038255.8441 | 5040807.0942 | 5037604.769 | 5037122.4911 | 5047819.4147 | 5064969.2165 | 5088436.8587 | 5114359.2953 | 5143088.5892 | 5173370.818 | 5202717.4276 | 5231673.3921 | 5261970.0892 | 5292069.0524 | 5321637.5099 | 5350636.8794 | 5378440.1998 | 5405963.799 | 5434649.6879 | 5465168.2329 | 5496284.8024 | 5527579.8147 | 5558961.637 | 5590632.8261 | 5622935.7992 | 5655692.1135 | 5688713.6807 | 5722198.2346 | 5755416.3135 | 5788827.2275 | 5822432.0961 | 5856232.0451 | 5890228.2071 | 5924421.721 | 5958813.7326 | 5993405.3942 | 6028197.8647 | 6063192.3098 | 6098389.9021 | 6133791.8208 | 6169399.2521 | 6205213.389 | 6241235.4315 | 6277466.5865 | 6313908.0678 | 6350561.0965 | 6387426.9007 | 6424506.7155 |  | 0% | 0.02185% | -46.97% | -17.51% | 2.557% | 2.8% | 2.853% | 2.787% | 2.777% | 2.996% | 3.346% | 3.824% | 4.353% | 4.939% | 5.557% | 6.156% | 6.747% | 7.365% | 7.979% | 8.583% | 9.174% | 9.742% | 10.3% | 10.89% | 11.51% | 12.15% | 12.78% | 13.42% | 14.07% | 14.73% | 15.4% | 16.07% | 16.76% | 17.43% | 18.12% | 18.8% | 19.49% | 20.18% | 20.88% | 21.58% | 22.29% | 23% | 23.71% | 24.43% | 25.15% | 25.88% | 26.61% | 27.35% | 28.09% | 28.83% | 29.58% | 30.33% | 31.09%
ON | 126 | Transportation | All | Short-haul airplane | Aviation Turbo Fuel | Air - Freight | Per vehicle | All | Aviation Fuel | Energy Index | 2057879 | 2257865.708 | 2258358.9537 | 1197387.3643 | 1862613.6758 | 2315593.2343 | 2321096.7014 | 2322272.0483 | 2320796.7547 | 2320574.5719 | 2325502.5857 | 2333403.4049 | 2344214.8183 | 2356157.142 | 2369392.5694 | 2383343.4253 | 2396863.2466 | 2410203.0999 | 2424160.6213 | 2438027.0477 | 2451649.0731 | 2465008.9228 | 2477817.7593 | 2490497.7298 | 2503713.1607 | 2517772.8862 | 2532108.1183 | 2546525.558 | 2560982.9906 | 2575573.7329 | 2590455.5345 | 2605546.188 | 2620759.042 | 2636185.1915 | 2651488.5774 | 2666880.8013 | 2682362.3791 | 2697933.8293 | 2713595.6738 | 2729348.4372 | 2745192.6474 | 2761128.8353 | 2777157.5347 | 2793279.2827 | 2809494.6195 | 2825804.0884 | 2842208.2357 | 2858707.6112 | 2875302.7677 | 2891994.2611 | 2908782.6507 | 2925668.4991 | 2942652.3719 | 2959734.8382 |  | 0% | 0.02185% | -46.97% | -17.51% | 2.557% | 2.8% | 2.853% | 2.787% | 2.777% | 2.996% | 3.346% | 3.824% | 4.353% | 4.939% | 5.557% | 6.156% | 6.747% | 7.365% | 7.979% | 8.583% | 9.174% | 9.742% | 10.3% | 10.89% | 11.51% | 12.15% | 12.78% | 13.42% | 14.07% | 14.73% | 15.4% | 16.07% | 16.76% | 17.43% | 18.12% | 18.8% | 19.49% | 20.18% | 20.88% | 21.58% | 22.29% | 23% | 23.71% | 24.43% | 25.15% | 25.88% | 26.61% | 27.35% | 28.09% | 28.83% | 29.58% | 30.33% | 31.09%
ON | 127 | Transportation | All | Train | Diesel | Rail - Passenger | Per vehicle | All | Diesel | Energy Index | 434216 | 469956.8378 | 458368.7809 | 426995.3862 | 437331.6056 | 437840.1907 | 434616.8552 | 430887.6488 | 427076.3924 | 422862.1929 | 419505.4478 | 414805.8377 | 411484.585 | 408137.0262 | 405388.6624 | 401721.4633 | 399576.2614 | 396971.9551 | 394368.0662 | 389668.4561 | 387187.3292 | 384905.586 | 382782.0971 | 380845.8828 | 378981.2796 | 377050.2847 | 375288.1919 | 373712.5385 | 372191.794 | 370583.1535 | 368840.4771 | 367078.8019 | 365381.4304 | 363716.6285 | 362044.896 | 360380.8473 | 358724.4469 | 357075.6597 | 355434.4508 | 353800.7853 | 352174.6285 | 350555.9459 | 348944.7032 | 347340.8662 | 345744.4008 | 344155.2732 | 342573.4496 | 340998.8964 | 339431.5803 | 337871.468 | 336318.5263 | 334772.7223 | 333234.0233 | 331702.3965 |  | 0% | -2.466% | -9.142% | -6.942% | -6.834% | -7.52% | -8.313% | -9.124% | -10.02% | -10.74% | -11.74% | -12.44% | -13.15% | -13.74% | -14.52% | -14.98% | -15.53% | -16.08% | -17.08% | -17.61% | -18.1% | -18.55% | -18.96% | -19.36% | -19.77% | -20.14% | -20.48% | -20.8% | -21.15% | -21.52% | -21.89% | -22.25% | -22.61% | -22.96% | -23.32% | -23.67% | -24.02% | -24.37% | -24.72% | -25.06% | -25.41% | -25.75% | -26.09% | -26.43% | -26.77% | -27.11% | -27.44% | -27.77% | -28.11% | -28.44% | -28.77% | -29.09% | -29.42%
ON | 128 | Transportation | All | Train | Diesel | Rail - Freight | Per vehicle | All | Diesel | Energy Index | 17680784 | 19136110.4575 | 18664257.8978 | 17386768.7799 | 17807647.9332 | 17828356.9422 | 17697106.3716 | 17545257.3081 | 17390067.2592 | 17218469.8262 | 17081786.9663 | 16890424.1615 | 16755186.5116 | 16618877.7061 | 16506967.4456 | 16357643.249 | 16270293.0571 | 16164248.649 | 16058221.2433 | 15866858.4385 | 15765829.7591 | 15672919.7594 | 15586453.6959 | 15507613.2405 | 15431688.7087 | 15353060.7842 | 15281310.3589 | 15217151.5367 | 15155228.5394 | 15089726.522 | 15018766.7116 | 14947033.2888 | 14877918.2464 | 14810129.3968 | 14742058.3425 | 14674300.1599 | 14606853.4107 | 14539716.6637 | 14472888.4939 | 14406367.4831 | 14340152.2195 | 14274241.2977 | 14208633.319 | 14143326.891 | 14078320.6277 | 14013613.1493 | 13949203.0827 | 13885089.0609 | 13821269.7231 | 13757743.7149 | 13694509.6881 | 13631566.3008 | 13568912.2169 | 13506546.1069 |  | 0% | -2.466% | -9.142% | -6.942% | -6.834% | -7.52% | -8.313% | -9.124% | -10.02% | -10.74% | -11.74% | -12.44% | -13.15% | -13.74% | -14.52% | -14.98% | -15.53% | -16.08% | -17.08% | -17.61% | -18.1% | -18.55% | -18.96% | -19.36% | -19.77% | -20.14% | -20.48% | -20.8% | -21.15% | -21.52% | -21.89% | -22.25% | -22.61% | -22.96% | -23.32% | -23.67% | -24.02% | -24.37% | -24.72% | -25.06% | -25.41% | -25.75% | -26.09% | -26.43% | -26.77% | -27.11% | -27.44% | -27.77% | -28.11% | -28.44% | -28.77% | -29.09% | -29.42%
ON | 129 | Transportation | All | Boat | Diesel | Marine - Freight | Per vehicle | All | Diesel | Energy Index | 461000 | 498945.4608 | 486642.611 | 453333.9929 | 464307.7873 | 464847.7438 | 461425.5814 | 457466.3442 | 453419.9958 | 448945.8493 | 445382.0482 | 440392.5492 | 436866.4298 | 433312.3815 | 430394.4889 | 426501.0838 | 424223.5581 | 421458.6088 | 418694.1028 | 413704.6038 | 411070.4321 | 408647.9428 | 406393.4695 | 404337.8226 | 402358.204 | 400308.0984 | 398437.3134 | 396764.468 | 395149.9185 | 393442.0514 | 391591.8804 | 389721.5387 | 387919.4674 | 386151.9745 | 384377.1235 | 382610.4303 | 380851.8572 | 379101.3669 | 377358.9223 | 375624.4864 | 373898.0225 | 372179.4938 | 370468.8638 | 368766.0964 | 367071.1553 | 365384.0046 | 363704.6084 | 362032.9312 | 360368.9374 | 358712.5917 | 357063.8591 | 355422.7044 | 353789.0928 | 352162.9898 |  | 0% | -2.466% | -9.142% | -6.942% | -6.834% | -7.52% | -8.313% | -9.124% | -10.02% | -10.74% | -11.74% | -12.44% | -13.15% | -13.74% | -14.52% | -14.98% | -15.53% | -16.08% | -17.08% | -17.61% | -18.1% | -18.55% | -18.96% | -19.36% | -19.77% | -20.14% | -20.48% | -20.8% | -21.15% | -21.52% | -21.89% | -22.25% | -22.61% | -22.96% | -23.32% | -23.67% | -24.02% | -24.37% | -24.72% | -25.06% | -25.41% | -25.75% | -26.09% | -26.43% | -26.77% | -27.11% | -27.44% | -27.77% | -28.11% | -28.44% | -28.77% | -29.09% | -29.42%
ON | 130 | Transportation | All | Boat | Heavy Fuel Oil | Marine - Freight | Per vehicle | All | Heavy Fuel Oil | Energy Index | 14340000 | 14166072.3754 | 14107526.246 | 13105874.2047 | 13415902.5716 | 13420179.4804 | 13282463.017 | 13124597.561 | 12958463.4146 | 12773130.6999 | 12604240.3234 | 12418337.3542 | 12239372.4814 | 12058221.6331 | 11892182.5292 | 11747718.0541 | 11592988.9979 | 11427805.2757 | 11264332.3171 | 11093731.1771 | 10932444.1941 | 10779235.8165 | 10632775.4507 | 10493538.3086 | 10359528.4995 | 10226374.0721 | 10100442.8685 | 9982115.0583 | 9867969.1145 | 9754678.5525 | 9640722.6935 | 9529047.8526 | 9421649.9205 | 9317768.5578 | 9211465.85 | 9106375.9073 | 9002484.894 | 8899779.1318 | 8798245.0988 | 8697869.427 | 8598638.9013 | 8500540.4571 | 8403561.1789 | 8307688.2987 | 8212909.194 | 8119211.3863 | 8026582.5395 | 7935010.4584 | 7844483.0866 | 7754988.5055 | 7666514.9324 | 7579050.7191 | 7492584.3501 | 7407104.4415 |  | 0% | -0.4133% | -7.484% | -5.296% | -5.265% | -6.238% | -7.352% | -8.525% | -9.833% | -11.03% | -12.34% | -13.6% | -14.88% | -16.05% | -17.07% | -18.16% | -19.33% | -20.48% | -21.69% | -22.83% | -23.91% | -24.94% | -25.92% | -26.87% | -27.81% | -28.7% | -29.54% | -30.34% | -31.14% | -31.94% | -32.73% | -33.49% | -34.22% | -34.98% | -35.72% | -36.45% | -37.18% | -37.89% | -38.6% | -39.3% | -39.99% | -40.68% | -41.36% | -42.02% | -42.69% | -43.34% | -43.99% | -44.62% | -45.26% | -45.88% | -46.5% | -47.11% | -47.71%
ON | 131 | Transportation | All | Bike | Gasoline | Off road vehicles | Per vehicle | All | Motor Gasoline | Energy Index | 8938000 | 9173875.9715 | 9065049.996 | 8180663.5041 | 8777956.614 | 8909052.8401 | 8833286.4041 | 8749772.3093 | 8664318.8634 | 8581702.7654 | 8514063.017 | 8451512.0297 | 8397563.1467 | 8345979.0243 | 8302356.9822 | 8263477.173 | 8221543.6181 | 8177204.295 | 8133604.1973 | 8087746.8718 | 8042294.8222 | 7997205.5289 | 7951563.3085 | 7906343.7482 | 7863128.3551 | 7821556.3289 | 7781562.0221 | 7742846.6354 | 7704158.6895 | 7664790.4712 | 7625339.0354 | 7585677.0227 | 7546264.1837 | 7506599.6721 | 7470986.2517 | 7436765.0567 | 7403980.176 | 7372678.0554 | 7342907.6117 | 7314720.3529 | 7288170.5041 | 7263315.1395 | 7240214.3213 | 7218931.2449 | 7199532.3918 | 7182087.6895 | 7166670.6796 | 7153358.6944 | 7142233.0413 | 7133379.1971 | 7126887.0119 | 7122850.9224 | 7121370.1759 | 7122549.0659 |  | 0% | -1.186% | -10.83% | -4.316% | -2.887% | -3.713% | -4.623% | -5.554% | -6.455% | -7.192% | -7.874% | -8.462% | -9.025% | -9.5% | -9.924% | -10.38% | -10.86% | -11.34% | -11.84% | -12.33% | -12.83% | -13.32% | -13.82% | -14.29% | -14.74% | -15.18% | -15.6% | -16.02% | -16.45% | -16.88% | -17.31% | -17.74% | -18.17% | -18.56% | -18.94% | -19.29% | -19.63% | -19.96% | -20.27% | -20.56% | -20.83% | -21.08% | -21.31% | -21.52% | -21.71% | -21.88% | -22.02% | -22.15% | -22.24% | -22.31% | -22.36% | -22.37% | -22.36%
ON | 132 | Transportation | All | Quad | Gasoline | Off road vehicles | Per vehicle | All | Motor Gasoline | Energy Index | 8938000 | 9173875.9715 | 9065049.996 | 8180663.5041 | 8777956.614 | 8909052.8401 | 8833286.4041 | 8749772.3093 | 8664318.8634 | 8581702.7654 | 8514063.017 | 8451512.0297 | 8397563.1467 | 8345979.0243 | 8302356.9822 | 8263477.173 | 8221543.6181 | 8177204.295 | 8133604.1973 | 8087746.8718 | 8042294.8222 | 7997205.5289 | 7951563.3085 | 7906343.7482 | 7863128.3551 | 7821556.3289 | 7781562.0221 | 7742846.6354 | 7704158.6895 | 7664790.4712 | 7625339.0354 | 7585677.0227 | 7546264.1837 | 7506599.6721 | 7470986.2517 | 7436765.0567 | 7403980.176 | 7372678.0554 | 7342907.6117 | 7314720.3529 | 7288170.5041 | 7263315.1395 | 7240214.3213 | 7218931.2449 | 7199532.3918 | 7182087.6895 | 7166670.6796 | 7153358.6944 | 7142233.0413 | 7133379.1971 | 7126887.0119 | 7122850.9224 | 7121370.1759 | 7122549.0659 |  | 0% | -1.186% | -10.83% | -4.316% | -2.887% | -3.713% | -4.623% | -5.554% | -6.455% | -7.192% | -7.874% | -8.462% | -9.025% | -9.5% | -9.924% | -10.38% | -10.86% | -11.34% | -11.84% | -12.33% | -12.83% | -13.32% | -13.82% | -14.29% | -14.74% | -15.18% | -15.6% | -16.02% | -16.45% | -16.88% | -17.31% | -17.74% | -18.17% | -18.56% | -18.94% | -19.29% | -19.63% | -19.96% | -20.27% | -20.56% | -20.83% | -21.08% | -21.31% | -21.52% | -21.71% | -21.88% | -22.02% | -22.15% | -22.24% | -22.31% | -22.36% | -22.37% | -22.36%
ON | 133 | Transportation | All | Snowmobile | Gasoline | Off road vehicles | Per vehicle | All | Motor Gasoline | Energy Index | 8938000 | 9173875.9715 | 9065049.996 | 8180663.5041 | 8777956.614 | 8909052.8401 | 8833286.4041 | 8749772.3093 | 8664318.8634 | 8581702.7654 | 8514063.017 | 8451512.0297 | 8397563.1467 | 8345979.0243 | 8302356.9822 | 8263477.173 | 8221543.6181 | 8177204.295 | 8133604.1973 | 8087746.8718 | 8042294.8222 | 7997205.5289 | 7951563.3085 | 7906343.7482 | 7863128.3551 | 7821556.3289 | 7781562.0221 | 7742846.6354 | 7704158.6895 | 7664790.4712 | 7625339.0354 | 7585677.0227 | 7546264.1837 | 7506599.6721 | 7470986.2517 | 7436765.0567 | 7403980.176 | 7372678.0554 | 7342907.6117 | 7314720.3529 | 7288170.5041 | 7263315.1395 | 7240214.3213 | 7218931.2449 | 7199532.3918 | 7182087.6895 | 7166670.6796 | 7153358.6944 | 7142233.0413 | 7133379.1971 | 7126887.0119 | 7122850.9224 | 7121370.1759 | 7122549.0659 |  | 0% | -1.186% | -10.83% | -4.316% | -2.887% | -3.713% | -4.623% | -5.554% | -6.455% | -7.192% | -7.874% | -8.462% | -9.025% | -9.5% | -9.924% | -10.38% | -10.86% | -11.34% | -11.84% | -12.33% | -12.83% | -13.32% | -13.82% | -14.29% | -14.74% | -15.18% | -15.6% | -16.02% | -16.45% | -16.88% | -17.31% | -17.74% | -18.17% | -18.56% | -18.94% | -19.29% | -19.63% | -19.96% | -20.27% | -20.56% | -20.83% | -21.08% | -21.31% | -21.52% | -21.71% | -21.88% | -22.02% | -22.15% | -22.24% | -22.31% | -22.36% | -22.37% | -22.36%
ON | 134 | Transportation | All | Boat motor | Gasoline | Off road vehicles | Per vehicle | All | Motor Gasoline | Energy Index | 8938000 | 9173875.9715 | 9065049.996 | 8180663.5041 | 8777956.614 | 8909052.8401 | 8833286.4041 | 8749772.3093 | 8664318.8634 | 8581702.7654 | 8514063.017 | 8451512.0297 | 8397563.1467 | 8345979.0243 | 8302356.9822 | 8263477.173 | 8221543.6181 | 8177204.295 | 8133604.1973 | 8087746.8718 | 8042294.8222 | 7997205.5289 | 7951563.3085 | 7906343.7482 | 7863128.3551 | 7821556.3289 | 7781562.0221 | 7742846.6354 | 7704158.6895 | 7664790.4712 | 7625339.0354 | 7585677.0227 | 7546264.1837 | 7506599.6721 | 7470986.2517 | 7436765.0567 | 7403980.176 | 7372678.0554 | 7342907.6117 | 7314720.3529 | 7288170.5041 | 7263315.1395 | 7240214.3213 | 7218931.2449 | 7199532.3918 | 7182087.6895 | 7166670.6796 | 7153358.6944 | 7142233.0413 | 7133379.1971 | 7126887.0119 | 7122850.9224 | 7121370.1759 | 7122549.0659 |  | 0% | -1.186% | -10.83% | -4.316% | -2.887% | -3.713% | -4.623% | -5.554% | -6.455% | -7.192% | -7.874% | -8.462% | -9.025% | -9.5% | -9.924% | -10.38% | -10.86% | -11.34% | -11.84% | -12.33% | -12.83% | -13.32% | -13.82% | -14.29% | -14.74% | -15.18% | -15.6% | -16.02% | -16.45% | -16.88% | -17.31% | -17.74% | -18.17% | -18.56% | -18.94% | -19.29% | -19.63% | -19.96% | -20.27% | -20.56% | -20.83% | -21.08% | -21.31% | -21.52% | -21.71% | -21.88% | -22.02% | -22.15% | -22.24% | -22.31% | -22.36% | -22.37% | -22.36%
ON | 135 | Transportation | All | Golf Cart | Diesel | Off road vehicles | Per vehicle | All | Diesel | Energy Index | 0 | 0 | 0 | 0 | 0 | 0 | 0 | 0 | 0 | 0 | 0 | 0 | 0 | 0 | 0 | 0 | 0 | 0 | 0 | 0 | 0 | 0 | 0 | 0 | 0 | 0 | 0 | 0 | 0 | 0 | 0 | 0 | 0 | 0 | 0 | 0 | 0 | 0 | 0 | 0 | 0 | 0 | 0 | 0 | 0 | 0 | 0 | 0 | 0 | 0 | 0 | 0 | 0 | 0 |  | 0% | 0% | 0% | 0% | 0% | 0% | 0% | 0% | 0% | 0% | 0% | 0% | 0% | 0% | 0% | 0% | 0% | 0% | 0% | 0% | 0% | 0% | 0% | 0% | 0% | 0% | 0% | 0% | 0% | 0% | 0% | 0% | 0% | 0% | 0% | 0% | 0% | 0% | 0% | 0% | 0% | 0% | 0% | 0% | 0% | 0% | 0% | 0% | 0% | 0% | 0% | 0% | 0%
ON | 136 | Transportation | All | Golf Cart | Gasoline | Off road vehicles | Per vehicle | All | Motor Gasoline | Energy Index | 8938000 | 9173875.9715 | 9065049.996 | 8180663.5041 | 8777956.614 | 8909052.8401 | 8833286.4041 | 8749772.3093 | 8664318.8634 | 8581702.7654 | 8514063.017 | 8451512.0297 | 8397563.1467 | 8345979.0243 | 8302356.9822 | 8263477.173 | 8221543.6181 | 8177204.295 | 8133604.1973 | 8087746.8718 | 8042294.8222 | 7997205.5289 | 7951563.3085 | 7906343.7482 | 7863128.3551 | 7821556.3289 | 7781562.0221 | 7742846.6354 | 7704158.6895 | 7664790.4712 | 7625339.0354 | 7585677.0227 | 7546264.1837 | 7506599.6721 | 7470986.2517 | 7436765.0567 | 7403980.176 | 7372678.0554 | 7342907.6117 | 7314720.3529 | 7288170.5041 | 7263315.1395 | 7240214.3213 | 7218931.2449 | 7199532.3918 | 7182087.6895 | 7166670.6796 | 7153358.6944 | 7142233.0413 | 7133379.1971 | 7126887.0119 | 7122850.9224 | 7121370.1759 | 7122549.0659 |  | 0% | -1.186% | -10.83% | -4.316% | -2.887% | -3.713% | -4.623% | -5.554% | -6.455% | -7.192% | -7.874% | -8.462% | -9.025% | -9.5% | -9.924% | -10.38% | -10.86% | -11.34% | -11.84% | -12.33% | -12.83% | -13.32% | -13.82% | -14.29% | -14.74% | -15.18% | -15.6% | -16.02% | -16.45% | -16.88% | -17.31% | -17.74% | -18.17% | -18.56% | -18.94% | -19.29% | -19.63% | -19.96% | -20.27% | -20.56% | -20.83% | -21.08% | -21.31% | -21.52% | -21.71% | -21.88% | -22.02% | -22.15% | -22.24% | -22.31% | -22.36% | -22.37% | -22.36%
ON | 137 | Transportation | All | School Bus | Natural Gas | Road - Passenger | Per vehicle | All | Natural Gas | Energy Index | 241594 | 287156.1014 | 411820.1369 | 377552.8422 | 0 | 0 | 0 | 0 | 0 | 0 | 0 | 0 | 0 | 0 | 0 | 0 | 0 | 0 | 0 | 0 | 0 | 0 | 0 | 0 | 0 | 0 | 0 | 0 | 0 | 0 | 0 | 0 | 0 | 0 | 0 | 0 | 0 | 0 | 0 | 0 | 0 | 0 | 0 | 0 | 0 | 0 | 0 | 0 | 0 | 0 | 0 | 0 | 0 | 0 |  | 0% | 43.41% | 31.48% | -100% | -100% | -100% | -100% | -100% | -100% | -100% | -100% | -100% | -100% | -100% | -100% | -100% | -100% | -100% | -100% | -100% | -100% | -100% | -100% | -100% | -100% | -100% | -100% | -100% | -100% | -100% | -100% | -100% | -100% | -100% | -100% | -100% | -100% | -100% | -100% | -100% | -100% | -100% | -100% | -100% | -100% | -100% | -100% | -100% | -100% | -100% | -100% | -100% | -100%
ON | 138 | Transportation | All | Urban transit | Natural Gas | Road - Passenger | Per vehicle | All | Natural Gas | Energy Index | 271858 | 323127.5753 | 463408.0266 | 424848.136 | 0 | 0 | 0 | 0 | 0 | 0 | 0 | 0 | 0 | 0 | 0 | 0 | 0 | 0 | 0 | 0 | 0 | 0 | 0 | 0 | 0 | 0 | 0 | 0 | 0 | 0 | 0 | 0 | 0 | 0 | 0 | 0 | 0 | 0 | 0 | 0 | 0 | 0 | 0 | 0 | 0 | 0 | 0 | 0 | 0 | 0 | 0 | 0 | 0 | 0 |  | 0% | 43.41% | 31.48% | -100% | -100% | -100% | -100% | -100% | -100% | -100% | -100% | -100% | -100% | -100% | -100% | -100% | -100% | -100% | -100% | -100% | -100% | -100% | -100% | -100% | -100% | -100% | -100% | -100% | -100% | -100% | -100% | -100% | -100% | -100% | -100% | -100% | -100% | -100% | -100% | -100% | -100% | -100% | -100% | -100% | -100% | -100% | -100% | -100% | -100% | -100% | -100% | -100% | -100%
ON | 139 | Transportation | All | Heavy Truck | Natural Gas | Road - Freight | Per vehicle | All | Natural Gas | Heavy Duty NG Trucks | 0 | 0 | 0 | 0 | 0 | 0 | 0 | 0 | 0 | 0 | 0 | 0 | 0 | 0 | 0 | 0 | 0 | 0 | 0 | 0 | 0 | 0 | 0 | 0 | 0 | 0 | 0 | 0 | 0 | 0 | 0 | 0 | 0 | 0 | 0 | 0 | 0 | 0 | 0 | 0 | 0 | 0 | 0 | 0 | 0 | 0 | 0 | 0 | 0 | 0 | 0 | 0 | 0 | 0 |  | 0% | 0% | 0% | 0% | 0% | 0% | 0% | 0% | 0% | 0% | 0% | 0% | 0% | 0% | 0% | 0% | 0% | 0% | 0% | 0% | 0% | 0% | 0% | 0% | 0% | 0% | 0% | 0% | 0% | 0% | 0% | 0% | 0% | 0% | 0% | 0% | 0% | 0% | 0% | 0% | 0% | 0% | 0% | 0% | 0% | 0% | 0% | 0% | 0% | 0% | 0% | 0% | 0%
ON | 140 | Transportation | All | Car | Natural Gas | Road - Passenger | Per vehicle | All | Natural Gas | Energy Index | 54525 | 64807.8447 | 92943.0903 | 85209.3542 | 0 | 0 | 0 | 0 | 0 | 0 | 0 | 0 | 0 | 0 | 0 | 0 | 0 | 0 | 0 | 0 | 0 | 0 | 0 | 0 | 0 | 0 | 0 | 0 | 0 | 0 | 0 | 0 | 0 | 0 | 0 | 0 | 0 | 0 | 0 | 0 | 0 | 0 | 0 | 0 | 0 | 0 | 0 | 0 | 0 | 0 | 0 | 0 | 0 | 0 |  | 0% | 43.41% | 31.48% | -100% | -100% | -100% | -100% | -100% | -100% | -100% | -100% | -100% | -100% | -100% | -100% | -100% | -100% | -100% | -100% | -100% | -100% | -100% | -100% | -100% | -100% | -100% | -100% | -100% | -100% | -100% | -100% | -100% | -100% | -100% | -100% | -100% | -100% | -100% | -100% | -100% | -100% | -100% | -100% | -100% | -100% | -100% | -100% | -100% | -100% | -100% | -100% | -100% | -100%
ON | 141 | Transportation | All | Passenger Light Truck | Natural Gas | Road - Passenger | Per vehicle | All | Natural Gas | Energy Index | 716 | 851.0301 | 1220.4906 | 1118.9344 | 0 | 0 | 0 | 0 | 0 | 0 | 0 | 0 | 0 | 0 | 0 | 0 | 0 | 0 | 0 | 0 | 0 | 0 | 0 | 0 | 0 | 0 | 0 | 0 | 0 | 0 | 0 | 0 | 0 | 0 | 0 | 0 | 0 | 0 | 0 | 0 | 0 | 0 | 0 | 0 | 0 | 0 | 0 | 0 | 0 | 0 | 0 | 0 | 0 | 0 |  | 0% | 43.41% | 31.48% | -100% | -100% | -100% | -100% | -100% | -100% | -100% | -100% | -100% | -100% | -100% | -100% | -100% | -100% | -100% | -100% | -100% | -100% | -100% | -100% | -100% | -100% | -100% | -100% | -100% | -100% | -100% | -100% | -100% | -100% | -100% | -100% | -100% | -100% | -100% | -100% | -100% | -100% | -100% | -100% | -100% | -100% | -100% | -100% | -100% | -100% | -100% | -100% | -100% | -100%
ON | 142 | Transportation | All | Freight Light Truck | Natural Gas | Road - Freight | Per vehicle | All | Natural Gas | Energy Index | 16036 | 19060.2219 | 27334.8995 | 25060.3797 | 0 | 0 | 0 | 0 | 0 | 0 | 0 | 0 | 0 | 0 | 0 | 0 | 0 | 0 | 0 | 0 | 0 | 0 | 0 | 0 | 0 | 0 | 0 | 0 | 0 | 0 | 0 | 0 | 0 | 0 | 0 | 0 | 0 | 0 | 0 | 0 | 0 | 0 | 0 | 0 | 0 | 0 | 0 | 0 | 0 | 0 | 0 | 0 | 0 | 0 |  | 0% | 43.41% | 31.48% | -100% | -100% | -100% | -100% | -100% | -100% | -100% | -100% | -100% | -100% | -100% | -100% | -100% | -100% | -100% | -100% | -100% | -100% | -100% | -100% | -100% | -100% | -100% | -100% | -100% | -100% | -100% | -100% | -100% | -100% | -100% | -100% | -100% | -100% | -100% | -100% | -100% | -100% | -100% | -100% | -100% | -100% | -100% | -100% | -100% | -100% | -100% | -100% | -100% | -100%
ON | 143 | Industrial | All | Rooftop Unit and Make up air | Natural Gas | Space heating | Per unit | All | Natural Gas | Energy Index | 33159533.9803 | 33856260.6414 | 33667063.7568 | 29919046.4995 | 31434434.4091 | 32221999.6229 | 32236058.4333 | 32246900.6915 | 32354711.6584 | 32462839.513 | 32733477.8979 | 32793644.3889 | 32863118.3714 | 32913932.1544 | 33005238.1799 | 33159106.4107 | 33262374.3655 | 33329659.2683 | 33396599.9533 | 33441590.801 | 33525131.0631 | 33652106.5208 | 33816314.5293 | 34013911.223 | 34227869.1254 | 34431367.4614 | 34673955.4599 | 34958601.6892 | 35254007.9755 | 35544425.772 | 35826788.2006 | 36115326.9889 | 36424893.4046 | 36747920.6872 | 37051524.5557 | 37356771.632 | 37663677.5423 | 37972257.9921 | 38282528.7668 | 38594505.7327 | 38908204.8377 | 39223642.1122 | 39540833.67 | 39859795.7093 | 40180544.5131 | 40503096.4506 | 40827467.9776 | 41153675.6378 | 41481736.0635 | 41811665.9763 | 42143482.1884 | 42477201.6032 | 42812841.216 | 43150418.1156 |  | 0% | -0.5588% | -11.63% | -7.153% | -4.827% | -4.786% | -4.754% | -4.435% | -4.116% | -3.316% | -3.139% | -2.933% | -2.783% | -2.514% | -2.059% | -1.754% | -1.555% | -1.358% | -1.225% | -0.978% | -0.603% | -0.118% | 0.4656% | 1.098% | 1.699% | 2.415% | 3.256% | 4.128% | 4.986% | 5.82% | 6.673% | 7.587% | 8.541% | 9.438% | 10.34% | 11.25% | 12.16% | 13.07% | 14% | 14.92% | 15.85% | 16.79% | 17.73% | 18.68% | 19.63% | 20.59% | 21.55% | 22.52% | 23.5% | 24.48% | 25.46% | 26.45% | 27.45%
ON | 144 | Industrial | All | Rooftop Unit and Make up air | Propane/LPG | Space heating | Per unit | All | RPP | Energy Index | 4796431.315 | 5173998.3371 | 5234996.7926 | 4925165.9653 | 5177807.2715 | 5378437.2774 | 5536051.4653 | 5562082.26 | 5609566.777 | 5634262.098 | 5666352.6807 | 5680721.6713 | 5701601.5532 | 5719777.5719 | 5748980.8503 | 5792757.4718 | 5829266.7689 | 5856494.2358 | 5884739.4203 | 5907861.5864 | 5933874.7029 | 5965894.8464 | 5999419.9298 | 6034776.5581 | 6069797.9754 | 6102761.7208 | 6137648.0376 | 6175567.5869 | 6213775.9736 | 6250460.3911 | 6285494.9492 | 6320410.1152 | 6357437.6809 | 6395861.4144 | 6432446.6567 | 6469091.3609 | 6505796.9767 | 6542564.9479 | 6579396.7124 | 6616293.7027 | 6653257.3456 | 6690289.0626 | 6727390.2697 | 6764562.3779 | 6801806.7929 | 6839124.9155 | 6876518.1416 | 6913987.8622 | 6951535.4636 | 6989162.3277 | 7026869.8315 | 7064659.348 | 7102532.2456 | 7140489.8886 |  | 0% | 1.179% | -4.809% | 0.07362% | 3.951% | 6.998% | 7.501% | 8.418% | 8.896% | 9.516% | 9.794% | 10.2% | 10.55% | 11.11% | 11.96% | 12.66% | 13.19% | 13.74% | 14.18% | 14.69% | 15.31% | 15.95% | 16.64% | 17.31% | 17.95% | 18.62% | 19.36% | 20.1% | 20.81% | 21.48% | 22.16% | 22.87% | 23.62% | 24.32% | 25.03% | 25.74% | 26.45% | 27.16% | 27.88% | 28.59% | 29.31% | 30.02% | 30.74% | 31.46% | 32.18% | 32.91% | 33.63% | 34.36% | 35.08% | 35.81% | 36.54% | 37.27% | 38.01%
ON | 145 | Industrial | All | Commercial Water Heater | Natural Gas | Water heating | Per unit | All | Natural Gas | Energy Index | 6223149.0732 | 6353905.8528 | 6318398.7067 | 5614997.0807 | 5899394.4691 | 6047199.1919 | 6049837.651 | 6051872.4501 | 6072105.6572 | 6092398.3356 | 6143189.852 | 6154481.4776 | 6167519.868 | 6177056.2428 | 6194191.9182 | 6223068.83 | 6242449.4364 | 6255076.9956 | 6267639.9545 | 6276083.5217 | 6291761.7729 | 6315591.6374 | 6346409.0463 | 6383492.6097 | 6423646.7302 | 6461837.8725 | 6507365.0888 | 6560785.4994 | 6616225.282 | 6670728.8598 | 6723720.6627 | 6777871.6014 | 6835968.858 | 6896592.3557 | 6953570.6032 | 7010857.2364 | 7068455.1879 | 7126367.4053 | 7184596.851 | 7243146.5027 | 7302019.3535 | 7361218.4117 | 7420746.7015 | 7480607.2629 | 7540803.1517 | 7601337.4401 | 7662213.2162 | 7723433.585 | 7785001.6678 | 7846920.6028 | 7909193.5453 | 7971823.6676 | 8034814.1591 | 8098168.2271 |  | 0% | -0.5588% | -11.63% | -7.153% | -4.827% | -4.786% | -4.754% | -4.435% | -4.116% | -3.316% | -3.139% | -2.933% | -2.783% | -2.514% | -2.059% | -1.754% | -1.555% | -1.358% | -1.225% | -0.978% | -0.603% | -0.118% | 0.4656% | 1.098% | 1.699% | 2.415% | 3.256% | 4.128% | 4.986% | 5.82% | 6.673% | 7.587% | 8.541% | 9.438% | 10.34% | 11.25% | 12.16% | 13.07% | 14% | 14.92% | 15.85% | 16.79% | 17.73% | 18.68% | 19.63% | 20.59% | 21.55% | 22.52% | 23.5% | 24.48% | 25.46% | 26.45% | 27.45%
ON | 146 | Industrial | All | Commercial Water Heater | Propane/LPG | Water heating | Per unit | All | RPP | Energy Index | 1571400 | 1695097.9704 | 1715082.1975 | 1613575.8629 | 1696345.848 | 1762075.965 | 1813713.3008 | 1822241.4728 | 1837798.2826 | 1845888.9285 | 1856402.3996 | 1861109.9478 | 1867950.585 | 1873905.3864 | 1883472.9229 | 1897814.9573 | 1909776.0812 | 1918696.3052 | 1927949.9523 | 1935525.2035 | 1944047.5837 | 1954537.9775 | 1965521.4176 | 1977104.9058 | 1988578.5727 | 1999378.1081 | 2010807.5135 | 2023230.6623 | 2035748.4396 | 2047766.9362 | 2059244.9083 | 2070683.7652 | 2082814.6836 | 2095403.0125 | 2107389.0175 | 2119394.5033 | 2131419.9449 | 2143465.8153 | 2155532.5856 | 2167620.725 | 2179730.7011 | 2191862.9795 | 2204018.0242 | 2216196.2973 | 2228398.2596 | 2240624.3698 | 2252875.0853 | 2265150.8618 | 2277452.1535 | 2289779.4132 | 2302133.0919 | 2314513.6395 | 2326921.5043 | 2339357.1333 |  | 0% | 1.179% | -4.809% | 0.07362% | 3.951% | 6.998% | 7.501% | 8.418% | 8.896% | 9.516% | 9.794% | 10.2% | 10.55% | 11.11% | 11.96% | 12.66% | 13.19% | 13.74% | 14.18% | 14.69% | 15.31% | 15.95% | 16.64% | 17.31% | 17.95% | 18.62% | 19.36% | 20.1% | 20.81% | 21.48% | 22.16% | 22.87% | 23.62% | 24.32% | 25.03% | 25.74% | 26.45% | 27.16% | 27.88% | 28.59% | 29.31% | 30.02% | 30.74% | 31.46% | 32.18% | 32.91% | 33.63% | 34.36% | 35.08% | 35.81% | 36.54% | 37.27% | 38.01%
ON | 147 | Industrial | All | Steam Boiler | Natural Gas | Steam Production | Per unit | All | Natural Gas | Energy Index | 31915221.3328 | 32585803.3021 | 32403706.0371 | 28796333.2557 | 30254856.1821 | 31012867.9843 | 31026399.2374 | 31036834.6395 | 31140599.9961 | 31244670.3493 | 31505153.0195 | 31563061.7608 | 31629928.7299 | 31678835.7238 | 31766715.4876 | 31914809.8078 | 32014202.6291 | 32078962.6636 | 32143391.3971 | 32186693.9617 | 32267099.3726 | 32389310.0719 | 32547356.1693 | 32737538.0403 | 32943467.165 | 33139329.2191 | 33372814.0946 | 33646778.9644 | 33931100.1197 | 34210619.9785 | 34482386.7473 | 34760098.1076 | 35058048.033 | 35368953.7058 | 35661164.8287 | 35954957.498 | 36250346.7535 | 36547347.7114 | 36845975.5647 | 37146245.5842 | 37448173.1195 | 37751773.5995 | 38057062.5333 | 38364055.5112 | 38672768.2051 | 38983216.3701 | 39295415.8444 | 39609382.5511 | 39925132.498 | 40242681.7796 | 40562046.577 | 40883243.1593 | 41206287.8842 | 41531197.199 |  | 0% | -0.5588% | -11.63% | -7.153% | -4.827% | -4.786% | -4.754% | -4.435% | -4.116% | -3.316% | -3.139% | -2.933% | -2.783% | -2.514% | -2.059% | -1.754% | -1.555% | -1.358% | -1.225% | -0.978% | -0.603% | -0.118% | 0.4656% | 1.098% | 1.699% | 2.415% | 3.256% | 4.128% | 4.986% | 5.82% | 6.673% | 7.587% | 8.541% | 9.438% | 10.34% | 11.25% | 12.16% | 13.07% | 14% | 14.92% | 15.85% | 16.79% | 17.73% | 18.68% | 19.63% | 20.59% | 21.55% | 22.52% | 23.5% | 24.48% | 25.46% | 26.45% | 27.45%
ON | 148 | Industrial | Oil & Gas | Steam Assisted Gravity Drainage | Natural Gas | Steam Production | Per Archetype Plant | All | Natural Gas | Energy Index | 0 | 0 | 0 | 0 | 0 | 0 | 0 | 0 | 0 | 0 | 0 | 0 | 0 | 0 | 0 | 0 | 0 | 0 | 0 | 0 | 0 | 0 | 0 | 0 | 0 | 0 | 0 | 0 | 0 | 0 | 0 | 0 | 0 | 0 | 0 | 0 | 0 | 0 | 0 | 0 | 0 | 0 | 0 | 0 | 0 | 0 | 0 | 0 | 0 | 0 | 0 | 0 | 0 | 0 |  | 0% | 0% | 0% | 0% | 0% | 0% | 0% | 0% | 0% | 0% | 0% | 0% | 0% | 0% | 0% | 0% | 0% | 0% | 0% | 0% | 0% | 0% | 0% | 0% | 0% | 0% | 0% | 0% | 0% | 0% | 0% | 0% | 0% | 0% | 0% | 0% | 0% | 0% | 0% | 0% | 0% | 0% | 0% | 0% | 0% | 0% | 0% | 0% | 0% | 0% | 0% | 0% | 0%
ON | 149 | Industrial | All | Steam Boiler | Propane/LPG | Steam Production | Per unit | All | RPP | Energy Index | 2720727.9721 | 2934899.1112 | 2969499.8785 | 2793751.4224 | 2937059.6913 | 3050865.0673 | 3140270.1482 | 3155035.8577 | 3181970.9778 | 3195979.1531 | 3214182.2171 | 3222332.8841 | 3234176.7895 | 3244486.9554 | 3261052.2247 | 3285884.078 | 3306593.6138 | 3322038.1236 | 3338059.9237 | 3351175.7425 | 3365931.4242 | 3384094.5322 | 3403111.3024 | 3423166.9982 | 3443032.549 | 3461730.9058 | 3481519.8221 | 3503029.3095 | 3524702.6369 | 3545511.508 | 3565384.5127 | 3585189.7934 | 3606193.3119 | 3627988.7927 | 3648741.4076 | 3669527.7517 | 3690348.6473 | 3711204.9134 | 3732097.3656 | 3753026.8165 | 3773994.0754 | 3794999.9486 | 3816045.2395 | 3837130.7482 | 3858257.2723 | 3879425.6063 | 3900636.542 | 3921890.8684 | 3943189.372 | 3964532.8365 | 3985922.0431 | 4007357.7706 | 4028840.7952 | 4050371.8908 |  | 0% | 1.179% | -4.809% | 0.07362% | 3.951% | 6.998% | 7.501% | 8.418% | 8.896% | 9.516% | 9.794% | 10.2% | 10.55% | 11.11% | 11.96% | 12.66% | 13.19% | 13.74% | 14.18% | 14.69% | 15.31% | 15.95% | 16.64% | 17.31% | 17.95% | 18.62% | 19.36% | 20.1% | 20.81% | 21.48% | 22.16% | 22.87% | 23.62% | 24.32% | 25.03% | 25.74% | 26.45% | 27.16% | 27.88% | 28.59% | 29.31% | 30.02% | 30.74% | 31.46% | 32.18% | 32.91% | 33.63% | 34.36% | 35.08% | 35.81% | 36.54% | 37.27% | 38.01%
ON | 150 | Industrial | All | Steam Boiler | Heavy Fuel Oil | Steam Production | Per unit | All | RPP | Energy Index | 1892429.4118 | 2041398.2786 | 2065465.1865 | 1943221.5992 | 2042901.0916 | 2122059.5532 | 2184246.1468 | 2194516.5829 | 2213251.5737 | 2222995.0994 | 2235656.4217 | 2241325.6992 | 2249563.8455 | 2256735.1839 | 2268257.3218 | 2285529.3644 | 2299934.0881 | 2310676.6706 | 2321820.793 | 2330943.6313 | 2341207.0926 | 2353840.6231 | 2367067.9268 | 2381017.8656 | 2394835.5471 | 2407841.3752 | 2421605.7528 | 2436566.8908 | 2451641.9893 | 2466115.8066 | 2479938.6728 | 2493714.4329 | 2508323.6391 | 2523483.7027 | 2537918.3904 | 2552376.5389 | 2566858.72 | 2581365.5034 | 2595897.4564 | 2610455.1442 | 2625039.1297 | 2639649.9739 | 2654288.2353 | 2668954.4707 | 2683649.2348 | 2698373.0801 | 2713126.5574 | 2727910.2157 | 2742724.6018 | 2757570.2609 | 2772447.7364 | 2787357.5699 | 2802300.3014 | 2817276.4691 |  | 0% | 1.179% | -4.809% | 0.07362% | 3.951% | 6.998% | 7.501% | 8.418% | 8.896% | 9.516% | 9.794% | 10.2% | 10.55% | 11.11% | 11.96% | 12.66% | 13.19% | 13.74% | 14.18% | 14.69% | 15.31% | 15.95% | 16.64% | 17.31% | 17.95% | 18.62% | 19.36% | 20.1% | 20.81% | 21.48% | 22.16% | 22.87% | 23.62% | 24.32% | 25.03% | 25.74% | 26.45% | 27.16% | 27.88% | 28.59% | 29.31% | 30.02% | 30.74% | 31.46% | 32.18% | 32.91% | 33.63% | 34.36% | 35.08% | 35.81% | 36.54% | 37.27% | 38.01%
ON | 151 | Industrial | All | Steam Boiler | Diesel | Steam Production | Per unit | All | RPP | Energy Index | 92931.5783 | 100246.9962 | 101428.8504 | 95425.8315 | 100320.7948 | 104208.0314 | 107261.83 | 107766.1806 | 108686.2002 | 109164.6758 | 109786.4356 | 110064.837 | 110469.3879 | 110821.551 | 111387.3689 | 112235.5475 | 112942.9206 | 113470.4569 | 114017.7116 | 114465.707 | 114969.7151 | 115590.1102 | 116239.6637 | 116924.7037 | 117603.2489 | 118241.9265 | 118917.8541 | 119652.5511 | 120392.8443 | 121103.6104 | 121782.4102 | 122458.8968 | 123176.3115 | 123920.7771 | 124629.6217 | 125339.6183 | 126050.7952 | 126763.1801 | 127476.8011 | 128191.6859 | 128907.862 | 129625.3571 | 130344.1986 | 131064.4137 | 131786.0299 | 132509.0741 | 133233.5735 | 133959.555 | 134687.0454 | 135416.0716 | 136146.6601 | 136878.8377 | 137612.6308 | 138348.0658 |  | 0% | 1.179% | -4.809% | 0.07362% | 3.951% | 6.998% | 7.501% | 8.418% | 8.896% | 9.516% | 9.794% | 10.2% | 10.55% | 11.11% | 11.96% | 12.66% | 13.19% | 13.74% | 14.18% | 14.69% | 15.31% | 15.95% | 16.64% | 17.31% | 17.95% | 18.62% | 19.36% | 20.1% | 20.81% | 21.48% | 22.16% | 22.87% | 23.62% | 24.32% | 25.03% | 25.74% | 26.45% | 27.16% | 27.88% | 28.59% | 29.31% | 30.02% | 30.74% | 31.46% | 32.18% | 32.91% | 33.63% | 34.36% | 35.08% | 35.81% | 36.54% | 37.27% | 38.01%
ON | 152 | Industrial | All | Steam Boiler | Coal | Steam Production | Per unit | All | Other | Energy Index | 74328.3582 | 77926.0396 | 67088.8057 | 59944.7499 | 62813.8989 | 64130.3845 | 64343.2914 | 64363.8787 | 64361.8693 | 64468.2296 | 65086.2345 | 65377.6461 | 65754.5658 | 66096.5618 | 66490.3692 | 66993.9391 | 67383.3055 | 67667.6645 | 67941.2334 | 68154.2887 | 68397.7016 | 68697.0762 | 69059.7269 | 69485.2004 | 69920.5343 | 70317.7551 | 70802.0639 | 71368.7275 | 71933.0652 | 72462.7952 | 72970.9095 | 73471.8087 | 74009.2927 | 74548.8567 | 75077.8676 | 75608.8816 | 76141.9209 | 76677.0081 | 77214.1657 | 77753.4161 | 78294.7819 | 78838.2857 | 79383.9502 | 79931.7981 | 80481.8521 | 81034.1349 | 81588.6694 | 82145.4785 | 82704.585 | 83266.012 | 83829.7826 | 84395.9196 | 84964.4464 | 85535.3861 |  | 0% | -13.91% | -23.07% | -19.39% | -17.7% | -17.43% | -17.4% | -17.41% | -17.27% | -16.48% | -16.1% | -15.62% | -15.18% | -14.68% | -14.03% | -13.53% | -13.16% | -12.81% | -12.54% | -12.23% | -11.84% | -11.38% | -10.83% | -10.27% | -9.763% | -9.142% | -8.415% | -7.691% | -7.011% | -6.359% | -5.716% | -5.026% | -4.334% | -3.655% | -2.974% | -2.29% | -1.603% | -0.9135% | -0.2215% | 0.4732% | 1.171% | 1.871% | 2.574% | 3.28% | 3.989% | 4.7% | 5.415% | 6.132% | 6.853% | 7.576% | 8.303% | 9.032% | 9.765%
ON | 153 | Industrial | All | Steam Boiler | Petroleum Coke | Steam Production | Per unit | All | Other | Energy Index | 52964000 | 55527592.1963 | 47805327.4803 | 42714702.8319 | 44759166.2544 | 45697251.5842 | 45848962.1833 | 45863632.0159 | 45862200.1771 | 45937989.1382 | 46378359.6041 | 46586010.0915 | 46854591.0086 | 47098286.3657 | 47378900.861 | 47737728.5798 | 48015178.5524 | 48217803.6881 | 48412740.0842 | 48564556.3984 | 48738004.6445 | 48951329.3808 | 49209742.6149 | 49512921.327 | 49823126.3334 | 50106173.0715 | 50451275.9861 | 50855062.2488 | 51257191.1321 | 51634659.7281 | 51996725.6881 | 52353650.3638 | 52736644.2038 | 53121120.1176 | 53498076.3194 | 53876459.7966 | 54256286.5159 | 54637572.4703 | 55020333.6798 | 55404586.192 | 55790346.0833 | 56177629.4595 | 56566452.4565 | 56956831.2414 | 57348782.0131 | 57742321.0031 | 58137464.4764 | 58534228.7324 | 58932630.1054 | 59332684.9657 | 59734409.7203 | 60137820.8136 | 60542934.7286 | 60949767.9871 |  | 0% | -13.91% | -23.07% | -19.39% | -17.7% | -17.43% | -17.4% | -17.41% | -17.27% | -16.48% | -16.1% | -15.62% | -15.18% | -14.68% | -14.03% | -13.53% | -13.16% | -12.81% | -12.54% | -12.23% | -11.84% | -11.38% | -10.83% | -10.27% | -9.763% | -9.142% | -8.415% | -7.691% | -7.011% | -6.359% | -5.716% | -5.026% | -4.334% | -3.655% | -2.974% | -2.29% | -1.603% | -0.9135% | -0.2215% | 0.4732% | 1.171% | 1.871% | 2.574% | 3.28% | 3.989% | 4.7% | 5.415% | 6.132% | 6.853% | 7.576% | 8.303% | 9.032% | 9.765%
ON | 154 | Industrial | All | Steam Boiler | Biomass | Steam Production | Per unit | All | Biofuels & Emerging Energy | Energy Index | 5435192.1651 | 4853523.3737 | 4910203.4269 | 4498878.9815 | 4722947.2637 | 4876195.6998 | 4935774.9142 | 4972299.3401 | 5051653.0621 | 5131335.1967 | 5234140.0383 | 5292868.4785 | 5348819.1345 | 5396308.0858 | 5441115.5 | 5491396.7635 | 5520677.5715 | 5534147.2184 | 5541640.5668 | 5539494.7411 | 5543258.959 | 5553440.7336 | 5568260.1268 | 5582881.4153 | 5593872.3469 | 5597615.2023 | 5603165.192 | 5608677.8379 | 5609398.5427 | 5604738.8669 | 5594534.9597 | 5581550.8756 | 5568846.4856 | 5554247.4144 | 5542879.8429 | 5531407.4407 | 5519833.3423 | 5508160.6189 | 5496392.28 | 5484531.2743 | 5472580.4911 | 5460542.7612 | 5448420.8579 | 5436217.4986 | 5423935.3451 | 5411577.0055 | 5399145.0345 | 5386641.9347 | 5374070.1577 | 5361432.1049 | 5348730.1284 | 5335966.5321 | 5323143.5727 | 5310263.46 |  | 0% | 1.168% | -7.307% | -2.69% | 0.4671% | 1.695% | 2.447% | 4.082% | 5.724% | 7.842% | 9.052% | 10.2% | 11.18% | 12.11% | 13.14% | 13.75% | 14.02% | 14.18% | 14.13% | 14.21% | 14.42% | 14.73% | 15.03% | 15.25% | 15.33% | 15.45% | 15.56% | 15.57% | 15.48% | 15.27% | 15% | 14.74% | 14.44% | 14.2% | 13.97% | 13.73% | 13.49% | 13.25% | 13% | 12.75% | 12.51% | 12.26% | 12.01% | 11.75% | 11.5% | 11.24% | 10.98% | 10.73% | 10.46% | 10.2% | 9.94% | 9.676% | 9.41%
ON | 155 | Industrial | All | Oven/Furnace/Kiln/Other | Natural Gas | Process heat (Low, <100 C) | Per unit | All | Natural Gas | Energy Index | 6714806.38 | 6855893.5446 | 6817581.1712 | 6058607.5919 | 6365473.6779 | 6524955.6515 | 6527802.5609 | 6529998.1184 | 6551829.8416 | 6573725.7346 | 6628530.0137 | 6640713.7295 | 6654782.2125 | 6665072.0047 | 6683561.4769 | 6714719.7971 | 6735631.5603 | 6749256.7547 | 6762812.2449 | 6771922.8926 | 6788839.7975 | 6814552.3306 | 6847804.456 | 6887817.7909 | 6931144.271 | 6972352.6886 | 7021476.7638 | 7079117.6317 | 7138937.4113 | 7197747.0217 | 7254925.4199 | 7313354.531 | 7376041.7372 | 7441454.7692 | 7502934.5594 | 7564747.0993 | 7626895.553 | 7689383.1011 | 7752212.94 | 7815388.2826 | 7878912.3585 | 7942788.4137 | 8007019.7113 | 8071609.5315 | 8136561.1715 | 8201877.9461 | 8267563.1876 | 8333620.2462 | 8400052.4898 | 8466863.3046 | 8534056.0951 | 8601634.2841 | 8669601.3133 | 8737960.6431 |  | 0% | -0.5588% | -11.63% | -7.153% | -4.827% | -4.786% | -4.754% | -4.435% | -4.116% | -3.316% | -3.139% | -2.933% | -2.783% | -2.514% | -2.059% | -1.754% | -1.555% | -1.358% | -1.225% | -0.978% | -0.603% | -0.118% | 0.4656% | 1.098% | 1.699% | 2.415% | 3.256% | 4.128% | 4.986% | 5.82% | 6.673% | 7.587% | 8.541% | 9.438% | 10.34% | 11.25% | 12.16% | 13.07% | 14% | 14.92% | 15.85% | 16.79% | 17.73% | 18.68% | 19.63% | 20.59% | 21.55% | 22.52% | 23.5% | 24.48% | 25.46% | 26.45% | 27.45%
ON | 156 | Industrial | All | Oven/Furnace/Kiln/Other | Natural Gas | Process heat (Intermediate, 100-300 C) | Per unit | All | Natural Gas | Energy Index | 21239454.7641 | 21685724.4376 | 21564539.4212 | 19163846.9675 | 20134488.2611 | 20638942.1458 | 20647947.1417 | 20654891.8609 | 20723947.2993 | 20793205.7116 | 20966555.9081 | 21005093.9486 | 21049593.6546 | 21082141.0674 | 21140624.706 | 21239180.8959 | 21305326.429 | 21348423.9783 | 21391301.048 | 21420118.7351 | 21473628.2211 | 21554958.9627 | 21660138.0213 | 21786703.3114 | 21923748.3372 | 22054093.7668 | 22209477.0368 | 22391799.5843 | 22581014.1993 | 22767033.5702 | 22947893.2902 | 23132709.1125 | 23330993.6206 | 23537900.1278 | 23732365.4854 | 23927883.3558 | 24124463.7481 | 24322116.722 | 24520852.3884 | 24720680.9101 | 24921612.502 | 25123657.432 | 25326826.0215 | 25531128.6455 | 25736575.7339 | 25943177.7715 | 26150945.2986 | 26359888.9118 | 26570019.2645 | 26781347.0674 | 26993883.0889 | 27207638.156 | 27422623.1549 | 27638849.031 |  | 0% | -0.5588% | -11.63% | -7.153% | -4.827% | -4.786% | -4.754% | -4.435% | -4.116% | -3.316% | -3.139% | -2.933% | -2.783% | -2.514% | -2.059% | -1.754% | -1.555% | -1.358% | -1.225% | -0.978% | -0.603% | -0.118% | 0.4656% | 1.098% | 1.699% | 2.415% | 3.256% | 4.128% | 4.986% | 5.82% | 6.673% | 7.587% | 8.541% | 9.438% | 10.34% | 11.25% | 12.16% | 13.07% | 14% | 14.92% | 15.85% | 16.79% | 17.73% | 18.68% | 19.63% | 20.59% | 21.55% | 22.52% | 23.5% | 24.48% | 25.46% | 26.45% | 27.45%
ON | 157 | Industrial | All | Oven/Furnace/Kiln/Other | Natural Gas | Process heat (High, >300 C) | Per unit | All | Natural Gas | Energy Index | 59423126.0563 | 60671686.3115 | 60332638.4127 | 53616051.1991 | 56331683.0542 | 57743029.3959 | 57768223.3104 | 57787653.0429 | 57980854.3309 | 58174623.4936 | 58659617.6093 | 58767438.2132 | 58891938.1904 | 58982998.3913 | 59146622.2066 | 59422359.8356 | 59607419.8759 | 59727996.9402 | 59847957.1534 | 59928582.4364 | 60078289.713 | 60305834.4858 | 60600101.3834 | 60954202.0546 | 61337622.6241 | 61702299.2593 | 62137026.0327 | 62647122.7299 | 63176501.852 | 63696941.4137 | 64202945.4547 | 64720017.7632 | 65274772.3674 | 65853649.3486 | 66397718.8449 | 66944733.031 | 67494719.9098 | 68047707.626 | 68603724.4677 | 69162798.8679 | 69724959.4058 | 70290234.8086 | 70858653.9528 | 71430245.8659 | 72005039.728 | 72583064.873 | 73164350.7907 | 73748927.1278 | 74336823.69 | 74928070.4431 | 75522697.5151 | 76120735.1974 | 76722213.9466 | 77327164.3862 |  | 0% | -0.5588% | -11.63% | -7.153% | -4.827% | -4.786% | -4.754% | -4.435% | -4.116% | -3.316% | -3.139% | -2.933% | -2.783% | -2.514% | -2.059% | -1.754% | -1.555% | -1.358% | -1.225% | -0.978% | -0.603% | -0.118% | 0.4656% | 1.098% | 1.699% | 2.415% | 3.256% | 4.128% | 4.986% | 5.82% | 6.673% | 7.587% | 8.541% | 9.438% | 10.34% | 11.25% | 12.16% | 13.07% | 14% | 14.92% | 15.85% | 16.79% | 17.73% | 18.68% | 19.63% | 20.59% | 21.55% | 22.52% | 23.5% | 24.48% | 25.46% | 26.45% | 27.45%
ON | 158 | Industrial | All | Oven/Furnace/Kiln/Other | Propane/LPG | Process heat (Low, <100 C) | Per unit | All | RPP | Energy Index | 240318.4982 | 259235.967 | 262292.2095 | 246768.5682 | 259426.8083 | 269479.0948 | 277376.1338 | 278680.3704 | 281059.5159 | 282296.8405 | 283904.6944 | 284624.6326 | 285670.7899 | 286581.474 | 288044.6635 | 290238.03 | 292067.2774 | 293431.4717 | 294846.6572 | 296005.1611 | 297308.512 | 298912.8366 | 300592.5641 | 302364.0586 | 304118.7579 | 305770.3604 | 307518.2906 | 309418.1967 | 311332.5746 | 313170.5961 | 314925.9538 | 316675.3295 | 318530.544 | 320455.7115 | 322288.764 | 324124.7958 | 325963.8795 | 327806.0874 | 329651.4915 | 331500.1637 | 333352.1755 | 335207.598 | 337066.5022 | 338928.9588 | 340795.0383 | 342664.8107 | 344538.3461 | 346415.7142 | 348296.9844 | 350182.2259 | 352071.5078 | 353964.8988 | 355862.4674 | 357764.2822 |  | 0% | 1.179% | -4.809% | 0.07362% | 3.951% | 6.998% | 7.501% | 8.418% | 8.896% | 9.516% | 9.794% | 10.2% | 10.55% | 11.11% | 11.96% | 12.66% | 13.19% | 13.74% | 14.18% | 14.69% | 15.31% | 15.95% | 16.64% | 17.31% | 17.95% | 18.62% | 19.36% | 20.1% | 20.81% | 21.48% | 22.16% | 22.87% | 23.62% | 24.32% | 25.03% | 25.74% | 26.45% | 27.16% | 27.88% | 28.59% | 29.31% | 30.02% | 30.74% | 31.46% | 32.18% | 32.91% | 33.63% | 34.36% | 35.08% | 35.81% | 36.54% | 37.27% | 38.01%
ON | 159 | Industrial | All | Oven/Furnace/Kiln/Other | Propane/LPG | Process heat (Intermediate, 100-300 C) | Per unit | All | RPP | Energy Index | 243250.1936 | 262398.4406 | 265491.9668 | 249778.9494 | 262591.61 | 272766.5264 | 280759.903 | 282080.0503 | 284488.2195 | 285740.6385 | 287368.1069 | 288096.8278 | 289155.7474 | 290077.5411 | 291558.5804 | 293778.7042 | 295630.267 | 297011.1033 | 298443.553 | 299616.1897 | 300935.4405 | 302559.3366 | 304259.5554 | 306052.6608 | 307828.766 | 309500.5167 | 311269.7703 | 313192.8537 | 315130.5855 | 316991.0295 | 318767.8011 | 320538.5178 | 322416.3644 | 324365.0175 | 326220.4318 | 328078.8617 | 329940.3807 | 331805.0621 | 333672.9788 | 335544.2033 | 337418.8081 | 339296.8653 | 341178.4467 | 343063.6238 | 344952.4679 | 346845.0501 | 348741.4412 | 350641.7117 | 352545.9319 | 354454.1718 | 356366.5014 | 358282.9903 | 360203.7078 | 362128.7232 |  | 0% | 1.179% | -4.809% | 0.07362% | 3.951% | 6.998% | 7.501% | 8.418% | 8.896% | 9.516% | 9.794% | 10.2% | 10.55% | 11.11% | 11.96% | 12.66% | 13.19% | 13.74% | 14.18% | 14.69% | 15.31% | 15.95% | 16.64% | 17.31% | 17.95% | 18.62% | 19.36% | 20.1% | 20.81% | 21.48% | 22.16% | 22.87% | 23.62% | 24.32% | 25.03% | 25.74% | 26.45% | 27.16% | 27.88% | 28.59% | 29.31% | 30.02% | 30.74% | 31.46% | 32.18% | 32.91% | 33.63% | 34.36% | 35.08% | 35.81% | 36.54% | 37.27% | 38.01%
ON | 160 | Industrial | All | Oven/Furnace/Kiln/Other | Propane/LPG | Process heat (High, >300 C) | Per unit | All | RPP | Energy Index | 914537.4411 | 986528.2934 | 998158.8928 | 939083.3274 | 987254.5444 | 1025508.7464 | 1055561.1054 | 1060524.4073 | 1069578.2988 | 1074286.9653 | 1080405.6893 | 1083145.4304 | 1087126.6057 | 1090592.2343 | 1096160.4348 | 1104507.3404 | 1111468.5825 | 1116660.0542 | 1122045.5747 | 1126454.2871 | 1131414.2183 | 1137519.5116 | 1143911.7524 | 1150653.2146 | 1157330.762 | 1163615.9722 | 1170267.76 | 1177497.8953 | 1184783.1034 | 1191777.7357 | 1198457.7886 | 1205115.077 | 1212175.1375 | 1219501.4059 | 1226477.1284 | 1233464.1885 | 1240462.8627 | 1247473.4262 | 1254496.1532 | 1261531.3168 | 1268579.1891 | 1275640.0411 | 1282714.1428 | 1289801.7633 | 1296903.1705 | 1304018.6316 | 1311148.4127 | 1318292.779 | 1325451.9949 | 1332626.3238 | 1339816.0284 | 1347021.3703 | 1354242.6106 | 1361480.0093 |  | 0% | 1.179% | -4.809% | 0.07362% | 3.951% | 6.998% | 7.501% | 8.418% | 8.896% | 9.516% | 9.794% | 10.2% | 10.55% | 11.11% | 11.96% | 12.66% | 13.19% | 13.74% | 14.18% | 14.69% | 15.31% | 15.95% | 16.64% | 17.31% | 17.95% | 18.62% | 19.36% | 20.1% | 20.81% | 21.48% | 22.16% | 22.87% | 23.62% | 24.32% | 25.03% | 25.74% | 26.45% | 27.16% | 27.88% | 28.59% | 29.31% | 30.02% | 30.74% | 31.46% | 32.18% | 32.91% | 33.63% | 34.36% | 35.08% | 35.81% | 36.54% | 37.27% | 38.01%
ON | 161 | Industrial | All | Oven/Furnace/Kiln/Other | Heavy Fuel Oil | Process heat (Low, <100 C) | Per unit | All | RPP | Energy Index | 16638.5686 | 17948.3288 | 18159.9292 | 17085.1423 | 17961.5418 | 18657.5167 | 19204.2721 | 19294.5715 | 19459.2928 | 19544.9596 | 19656.2802 | 19706.1254 | 19778.5567 | 19841.6083 | 19942.913 | 20094.7718 | 20221.4206 | 20315.8712 | 20413.8523 | 20494.0619 | 20584.3 | 20695.3762 | 20811.673 | 20934.3233 | 21055.8107 | 21170.1602 | 21291.179 | 21422.72 | 21555.2628 | 21682.5192 | 21804.0522 | 21925.1711 | 22053.6178 | 22186.9077 | 22313.82 | 22440.9385 | 22568.2684 | 22695.8146 | 22823.582 | 22951.5757 | 23079.8007 | 23208.2618 | 23336.9639 | 23465.912 | 23595.1109 | 23724.5655 | 23854.2807 | 23984.2612 | 24114.5118 | 24245.0374 | 24375.8428 | 24506.9326 | 24638.3117 | 24769.9848 |  | 0% | 1.179% | -4.809% | 0.07362% | 3.951% | 6.998% | 7.501% | 8.418% | 8.896% | 9.516% | 9.794% | 10.2% | 10.55% | 11.11% | 11.96% | 12.66% | 13.19% | 13.74% | 14.18% | 14.69% | 15.31% | 15.95% | 16.64% | 17.31% | 17.95% | 18.62% | 19.36% | 20.1% | 20.81% | 21.48% | 22.16% | 22.87% | 23.62% | 24.32% | 25.03% | 25.74% | 26.45% | 27.16% | 27.88% | 28.59% | 29.31% | 30.02% | 30.74% | 31.46% | 32.18% | 32.91% | 33.63% | 34.36% | 35.08% | 35.81% | 36.54% | 37.27% | 38.01%
ON | 162 | Industrial | All | Oven/Furnace/Kiln/Other | Heavy Fuel Oil | Process heat (Intermediate, 100-300 C) | Per unit | All | RPP | Energy Index | 39830.5918 | 42965.9891 | 43472.5334 | 40899.6319 | 42997.6193 | 44663.6938 | 45972.5558 | 46188.7211 | 46583.0426 | 46788.1179 | 47054.6049 | 47173.9281 | 47347.3191 | 47498.2567 | 47740.7669 | 48104.2974 | 48407.4784 | 48633.5811 | 48868.1351 | 49060.1466 | 49276.165 | 49542.0672 | 49820.4666 | 50114.0756 | 50404.901 | 50678.639 | 50968.3424 | 51283.2345 | 51600.5251 | 51905.1603 | 52196.0948 | 52486.0378 | 52793.5226 | 53112.6015 | 53416.4132 | 53720.7187 | 54025.53 | 54330.8591 | 54636.7179 | 54943.1184 | 55250.0724 | 55557.5917 | 55865.6881 | 56174.3732 | 56483.6588 | 56793.5565 | 57104.0778 | 57415.2344 | 57727.0377 | 58039.4992 | 58352.6304 | 58666.4427 | 58980.9473 | 59296.1557 |  | 0% | 1.179% | -4.809% | 0.07362% | 3.951% | 6.998% | 7.501% | 8.418% | 8.896% | 9.516% | 9.794% | 10.2% | 10.55% | 11.11% | 11.96% | 12.66% | 13.19% | 13.74% | 14.18% | 14.69% | 15.31% | 15.95% | 16.64% | 17.31% | 17.95% | 18.62% | 19.36% | 20.1% | 20.81% | 21.48% | 22.16% | 22.87% | 23.62% | 24.32% | 25.03% | 25.74% | 26.45% | 27.16% | 27.88% | 28.59% | 29.31% | 30.02% | 30.74% | 31.46% | 32.18% | 32.91% | 33.63% | 34.36% | 35.08% | 35.81% | 36.54% | 37.27% | 38.01%
ON | 163 | Industrial | All | Oven/Furnace/Kiln/Other | Heavy Fuel Oil | Process heat (High, >300 C) | Per unit | All | RPP | Energy Index | 459354.369 | 495513.9739 | 501355.7978 | 471683.2903 | 495878.7557 | 515093.0973 | 530187.8127 | 532680.7827 | 537228.3763 | 539593.4479 | 542666.764 | 544042.8826 | 546042.5495 | 547783.2674 | 550580.0662 | 554772.5546 | 558269.051 | 560876.6263 | 563581.6685 | 565796.079 | 568287.356 | 571353.926 | 574564.6243 | 577950.7296 | 581304.7318 | 584461.6707 | 587802.7342 | 591434.2906 | 595093.5089 | 598606.7767 | 601962.0374 | 605305.8638 | 608851.9949 | 612531.837 | 616035.6067 | 619545.0711 | 623060.369 | 626581.6387 | 630109.0179 | 633642.6438 | 637182.6529 | 640729.1816 | 644282.3653 | 647842.3392 | 651409.2379 | 654983.1956 | 658564.346 | 662152.8222 | 665748.7571 | 669352.283 | 672963.5318 | 676582.6349 | 680209.7234 | 683844.928 |  | 0% | 1.179% | -4.809% | 0.07362% | 3.951% | 6.998% | 7.501% | 8.418% | 8.896% | 9.516% | 9.794% | 10.2% | 10.55% | 11.11% | 11.96% | 12.66% | 13.19% | 13.74% | 14.18% | 14.69% | 15.31% | 15.95% | 16.64% | 17.31% | 17.95% | 18.62% | 19.36% | 20.1% | 20.81% | 21.48% | 22.16% | 22.87% | 23.62% | 24.32% | 25.03% | 25.74% | 26.45% | 27.16% | 27.88% | 28.59% | 29.31% | 30.02% | 30.74% | 31.46% | 32.18% | 32.91% | 33.63% | 34.36% | 35.08% | 35.81% | 36.54% | 37.27% | 38.01%
ON | 164 | Industrial | All | Oven/Furnace/Kiln/Other | Diesel | Process heat (Low, <100 C) | Per unit | All | RPP | Energy Index | 4015063.9004 | 4331122.9912 | 4382184.4326 | 4122826.9044 | 4334311.4273 | 4502257.6025 | 4634195.4943 | 4655985.7166 | 4695734.7211 | 4716407.0262 | 4743269.8607 | 4755298.0565 | 4772776.4805 | 4787991.5168 | 4812437.4061 | 4849082.5535 | 4879644.2673 | 4902436.2166 | 4926080.0912 | 4945435.5178 | 4967210.9417 | 4994014.8119 | 5022078.4582 | 5051675.2798 | 5080991.4983 | 5108585.2519 | 5137788.3786 | 5169530.606 | 5201514.6175 | 5232222.9235 | 5261550.142 | 5290777.4182 | 5321772.9714 | 5353937.2484 | 5384562.5354 | 5415237.5976 | 5445963.6486 | 5476741.8968 | 5507573.5461 | 5538459.7955 | 5569401.8394 | 5600400.8677 | 5631458.0658 | 5662574.6147 | 5693751.6912 | 5724990.4679 | 5756292.1133 | 5787657.7918 | 5819088.6639 | 5850585.8862 | 5882150.6116 | 5913783.9893 | 5945487.1649 | 5977261.2803 |  | 0% | 1.179% | -4.809% | 0.07362% | 3.951% | 6.998% | 7.501% | 8.418% | 8.896% | 9.516% | 9.794% | 10.2% | 10.55% | 11.11% | 11.96% | 12.66% | 13.19% | 13.74% | 14.18% | 14.69% | 15.31% | 15.95% | 16.64% | 17.31% | 17.95% | 18.62% | 19.36% | 20.1% | 20.81% | 21.48% | 22.16% | 22.87% | 23.62% | 24.32% | 25.03% | 25.74% | 26.45% | 27.16% | 27.88% | 28.59% | 29.31% | 30.02% | 30.74% | 31.46% | 32.18% | 32.91% | 33.63% | 34.36% | 35.08% | 35.81% | 36.54% | 37.27% | 38.01%
ON | 165 | Industrial | All | Oven/Furnace/Kiln/Other | Diesel | Process heat (Intermediate, 100-300 C) | Per unit | All | RPP | Energy Index | 9465265.0279 | 10210354.8032 | 10330728.9958 | 9719309.6506 | 10217871.3442 | 10613794.0739 | 10924829.5005 | 10976198.6029 | 11069904.4247 | 11118638.1065 | 11181965.5788 | 11210321.3071 | 11251525.6116 | 11287394.1195 | 11345023.7927 | 11431412.4632 | 11503459.8148 | 11557190.4268 | 11612929.4001 | 11658558.6223 | 11709892.8385 | 11773081.3061 | 11839239.6181 | 11909012.2959 | 11978123.4694 | 12043174.0383 | 12112018.6049 | 12186848.9445 | 12262249.275 | 12334642.2087 | 12403779.314 | 12472680.8114 | 12545750.9129 | 12621576.2082 | 12693773.4297 | 12766087.9932 | 12838522.7596 | 12911080.5779 | 12983764.2858 | 13056576.7101 | 13129520.6665 | 13202598.9601 | 13275814.3853 | 13349169.7264 | 13422667.7577 | 13496311.2434 | 13570102.938 | 13644045.5867 | 13718141.9254 | 13792394.6806 | 13866806.5702 | 13941380.3033 | 14016118.5805 | 14091024.094 |  | 0% | 1.179% | -4.809% | 0.07362% | 3.951% | 6.998% | 7.501% | 8.418% | 8.896% | 9.516% | 9.794% | 10.2% | 10.55% | 11.11% | 11.96% | 12.66% | 13.19% | 13.74% | 14.18% | 14.69% | 15.31% | 15.95% | 16.64% | 17.31% | 17.95% | 18.62% | 19.36% | 20.1% | 20.81% | 21.48% | 22.16% | 22.87% | 23.62% | 24.32% | 25.03% | 25.74% | 26.45% | 27.16% | 27.88% | 28.59% | 29.31% | 30.02% | 30.74% | 31.46% | 32.18% | 32.91% | 33.63% | 34.36% | 35.08% | 35.81% | 36.54% | 37.27% | 38.01%
ON | 166 | Industrial | All | Oven/Furnace/Kiln/Other | Diesel | Process heat (High, >300 C) | Per unit | All | RPP | Energy Index | 74670.2717 | 80548.1902 | 81497.8068 | 76674.3974 | 80607.4872 | 83730.8712 | 86184.5902 | 86589.8345 | 87329.0678 | 87713.5216 | 88213.104 | 88436.7987 | 88761.8542 | 89044.8163 | 89499.4495 | 90180.9587 | 90749.3311 | 91173.2051 | 91612.9227 | 91972.8859 | 92377.855 | 92876.3407 | 93398.2552 | 93948.683 | 94493.8923 | 95007.0679 | 95550.174 | 96140.501 | 96735.3246 | 97306.4233 | 97851.8371 | 98395.3922 | 98971.833 | 99570.0091 | 100139.5638 | 100710.0442 | 101281.4728 | 101853.8722 | 102427.2648 | 103001.6727 | 103577.1183 | 104153.6237 | 104731.2108 | 105309.9018 | 105889.7184 | 106470.6825 | 107052.8158 | 107636.1399 | 108220.6765 | 108806.4471 | 109393.473 | 109981.7757 | 110571.3765 | 111162.2965 |  | 0% | 1.179% | -4.809% | 0.07362% | 3.951% | 6.998% | 7.501% | 8.418% | 8.896% | 9.516% | 9.794% | 10.2% | 10.55% | 11.11% | 11.96% | 12.66% | 13.19% | 13.74% | 14.18% | 14.69% | 15.31% | 15.95% | 16.64% | 17.31% | 17.95% | 18.62% | 19.36% | 20.1% | 20.81% | 21.48% | 22.16% | 22.87% | 23.62% | 24.32% | 25.03% | 25.74% | 26.45% | 27.16% | 27.88% | 28.59% | 29.31% | 30.02% | 30.74% | 31.46% | 32.18% | 32.91% | 33.63% | 34.36% | 35.08% | 35.81% | 36.54% | 37.27% | 38.01%
ON | 167 | Industrial | All | Oven/Furnace/Kiln/Other | Coal | Process heat (Low, <100 C) | Per unit | All | Other | Energy Index | 101056.9554 | 105948.3688 | 91214.0481 | 81500.9784 | 85401.878 | 87191.7739 | 87481.2425 | 87509.233 | 87506.501 | 87651.1086 | 88491.3492 | 88887.5527 | 89400.0135 | 89864.9918 | 90400.4129 | 91085.0673 | 91614.4505 | 92001.0655 | 92373.0102 | 92662.6805 | 92993.6251 | 93400.6553 | 93893.7158 | 94472.1902 | 95064.071 | 95604.1329 | 96262.6 | 97033.0367 | 97800.3111 | 98520.5329 | 99211.366 | 99892.3893 | 100623.1535 | 101356.7454 | 102075.9896 | 102797.957 | 103522.6781 | 104250.1836 | 104980.5038 | 105713.6696 | 106449.7114 | 107188.6601 | 107930.5464 | 108675.4013 | 109423.2555 | 110174.1401 | 110928.0861 | 111685.1246 | 112445.2868 | 113208.6039 | 113975.1072 | 114744.8281 | 115517.798 | 116294.0485 |  | 0% | -13.91% | -23.07% | -19.39% | -17.7% | -17.43% | -17.4% | -17.41% | -17.27% | -16.48% | -16.1% | -15.62% | -15.18% | -14.68% | -14.03% | -13.53% | -13.16% | -12.81% | -12.54% | -12.23% | -11.84% | -11.38% | -10.83% | -10.27% | -9.763% | -9.142% | -8.415% | -7.691% | -7.011% | -6.359% | -5.716% | -5.026% | -4.334% | -3.655% | -2.974% | -2.29% | -1.603% | -0.9135% | -0.2215% | 0.4732% | 1.171% | 1.871% | 2.574% | 3.28% | 3.989% | 4.7% | 5.415% | 6.132% | 6.853% | 7.576% | 8.303% | 9.032% | 9.765%
ON | 168 | Industrial | All | Oven/Furnace/Kiln/Other | Coal | Process heat (Intermediate, 100-300 C) | Per unit | All | Other | Energy Index | 269928.1427 | 282993.3508 | 243637.249 | 217693.1577 | 228112.6542 | 232893.555 | 233666.7398 | 233741.5038 | 233734.2065 | 234120.4608 | 236364.7849 | 237423.0643 | 238791.8724 | 240033.8525 | 241463.989 | 243292.7349 | 244706.7436 | 245739.4116 | 246732.8943 | 247506.6179 | 248390.5874 | 249477.7853 | 250794.7743 | 252339.9081 | 253920.8511 | 255363.3833 | 257122.1816 | 259180.0563 | 261229.4842 | 263153.2324 | 264998.4818 | 266817.529 | 268769.4363 | 270728.8968 | 272650.0336 | 274578.4444 | 276514.2106 | 278457.4137 | 280408.1354 | 282366.4574 | 284332.4617 | 286306.2303 | 288287.8455 | 290277.3898 | 292274.9455 | 294280.5956 | 296294.4228 | 298316.5102 | 300346.9411 | 302385.7989 | 304433.1673 | 306489.13 | 308553.771 | 310627.1745 |  | 0% | -13.91% | -23.07% | -19.39% | -17.7% | -17.43% | -17.4% | -17.41% | -17.27% | -16.48% | -16.1% | -15.62% | -15.18% | -14.68% | -14.03% | -13.53% | -13.16% | -12.81% | -12.54% | -12.23% | -11.84% | -11.38% | -10.83% | -10.27% | -9.763% | -9.142% | -8.415% | -7.691% | -7.011% | -6.359% | -5.716% | -5.026% | -4.334% | -3.655% | -2.974% | -2.29% | -1.603% | -0.9135% | -0.2215% | 0.4732% | 1.171% | 1.871% | 2.574% | 3.28% | 3.989% | 4.7% | 5.415% | 6.132% | 6.853% | 7.576% | 8.303% | 9.032% | 9.765%
ON | 169 | Industrial | All | Oven/Furnace/Kiln/Other | Coal | Process heat (High, >300 C) | Per unit | All | Other | Energy Index | 558119.3795 | 585133.7758 | 503758.7741 | 450115.2375 | 471659.2043 | 481544.4774 | 483143.16 | 483297.7465 | 483282.6582 | 484081.3004 | 488721.7976 | 490909.9586 | 493740.187 | 496308.1784 | 499265.2132 | 503046.4364 | 505970.1243 | 508105.3296 | 510159.5132 | 511759.3098 | 513587.0575 | 515835.0121 | 518558.0963 | 521752.9063 | 525021.7573 | 528004.4223 | 531641.0175 | 535896.0008 | 540133.5192 | 544111.1746 | 547926.5214 | 551687.6908 | 555723.5696 | 559775.0661 | 563747.322 | 567734.6181 | 571737.1227 | 575755.0043 | 579788.4317 | 583837.574 | 587902.6006 | 591983.6813 | 596080.9861 | 600194.6853 | 604324.9497 | 608471.9502 | 612635.8583 | 616816.8458 | 621015.0847 | 625230.7477 | 629464.0074 | 633715.0374 | 637984.0111 | 642271.1028 |  | 0% | -13.91% | -23.07% | -19.39% | -17.7% | -17.43% | -17.4% | -17.41% | -17.27% | -16.48% | -16.1% | -15.62% | -15.18% | -14.68% | -14.03% | -13.53% | -13.16% | -12.81% | -12.54% | -12.23% | -11.84% | -11.38% | -10.83% | -10.27% | -9.763% | -9.142% | -8.415% | -7.691% | -7.011% | -6.359% | -5.716% | -5.026% | -4.334% | -3.655% | -2.974% | -2.29% | -1.603% | -0.9135% | -0.2215% | 0.4732% | 1.171% | 1.871% | 2.574% | 3.28% | 3.989% | 4.7% | 5.415% | 6.132% | 6.853% | 7.576% | 8.303% | 9.032% | 9.765%
ON | 170 | Industrial | All | Oven/Furnace/Kiln/Other | Biomass | Process heat (Low, <100 C) | Per unit | All | Biofuels & Emerging Energy | Energy Index | 197358.4592 | 176237.3557 | 178295.4776 | 163359.7851 | 171495.9778 | 177060.6155 | 179224.0095 | 180550.256 | 183431.6864 | 186325.042 | 190058.0112 | 192190.5125 | 194222.1491 | 195946.5309 | 197573.5428 | 199399.3168 | 200462.5386 | 200951.638 | 201223.7306 | 201145.813 | 201282.4964 | 201652.209 | 202190.3193 | 202721.2361 | 203120.3303 | 203256.2379 | 203457.7648 | 203657.9357 | 203684.1054 | 203514.9068 | 203144.3905 | 202672.9226 | 202211.6107 | 201681.5006 | 201268.7302 | 200852.1533 | 200431.8837 | 200008.0328 | 199580.7101 | 199150.0225 | 198716.075 | 198278.9703 | 197838.8092 | 197395.6903 | 196949.7104 | 196500.964 | 196049.5439 | 195595.5411 | 195139.0446 | 194680.1415 | 194218.9172 | 193755.4554 | 193289.8381 | 192822.1455 |  | 0% | 1.168% | -7.307% | -2.69% | 0.4671% | 1.695% | 2.447% | 4.082% | 5.724% | 7.842% | 9.052% | 10.2% | 11.18% | 12.11% | 13.14% | 13.75% | 14.02% | 14.18% | 14.13% | 14.21% | 14.42% | 14.73% | 15.03% | 15.25% | 15.33% | 15.45% | 15.56% | 15.57% | 15.48% | 15.27% | 15% | 14.74% | 14.44% | 14.2% | 13.97% | 13.73% | 13.49% | 13.25% | 13% | 12.75% | 12.51% | 12.26% | 12.01% | 11.75% | 11.5% | 11.24% | 10.98% | 10.73% | 10.46% | 10.2% | 9.94% | 9.676% | 9.41%
ON | 171 | Industrial | All | Oven/Furnace/Kiln/Other | Biomass | Process heat (Intermediate, 100-300 C) | Per unit | All | Biofuels & Emerging Energy | Energy Index | 963604.0106 | 860480.0799 | 870528.8739 | 797605.2544 | 837330.2704 | 864499.6515 | 875062.4372 | 881537.8445 | 895606.4483 | 909733.2762 | 927959.5237 | 938371.4758 | 948290.9552 | 956710.2608 | 964654.1573 | 973568.5113 | 978759.6993 | 981147.73 | 982476.224 | 982095.7911 | 982763.1484 | 984568.273 | 987195.5999 | 989787.8049 | 991736.3847 | 992399.9547 | 993383.9112 | 994361.2469 | 994489.0205 | 993662.9076 | 991853.8592 | 989551.9138 | 987299.5554 | 984711.2893 | 982695.935 | 980661.9954 | 978610.0261 | 976540.5715 | 974454.1653 | 972351.3303 | 970232.5786 | 968098.4121 | 965949.3226 | 963785.7917 | 961608.2915 | 959417.2842 | 957213.2228 | 954996.551 | 952767.7035 | 950527.1059 | 948275.1753 | 946012.3202 | 943738.9405 | 941455.4282 |  | 0% | 1.168% | -7.307% | -2.69% | 0.4671% | 1.695% | 2.447% | 4.082% | 5.724% | 7.842% | 9.052% | 10.2% | 11.18% | 12.11% | 13.14% | 13.75% | 14.02% | 14.18% | 14.13% | 14.21% | 14.42% | 14.73% | 15.03% | 15.25% | 15.33% | 15.45% | 15.56% | 15.57% | 15.48% | 15.27% | 15% | 14.74% | 14.44% | 14.2% | 13.97% | 13.73% | 13.49% | 13.25% | 13% | 12.75% | 12.51% | 12.26% | 12.01% | 11.75% | 11.5% | 11.24% | 10.98% | 10.73% | 10.46% | 10.2% | 9.94% | 9.676% | 9.41%
ON | 172 | Industrial | All | Oven/Furnace/Kiln/Other | Biomass | Process heat (High, >300 C) | Per unit | All | Biofuels & Emerging Energy | Energy Index | 5350243.1644 | 4777665.5295 | 4833459.7053 | 4428564.0299 | 4649130.2507 | 4799983.4998 | 4858631.5246 | 4894585.0942 | 4972698.5621 | 5051135.3097 | 5152333.3693 | 5210143.9171 | 5265220.0957 | 5311966.8213 | 5356073.9209 | 5405569.3165 | 5434392.4819 | 5447651.6058 | 5455027.8373 | 5452915.5497 | 5456620.935 | 5466643.5742 | 5481231.3486 | 5495624.1146 | 5506443.2641 | 5510127.6207 | 5515590.8672 | 5521017.3535 | 5521726.7941 | 5517139.9464 | 5507095.5206 | 5494314.3704 | 5481808.5429 | 5467437.647 | 5456247.7442 | 5444954.6492 | 5433561.4475 | 5422071.1622 | 5410486.7558 | 5398811.131 | 5387047.1319 | 5375197.5449 | 5363265.1002 | 5351252.4724 | 5339162.2822 | 5326997.0964 | 5314759.4301 | 5302451.7468 | 5290076.4596 | 5277635.9324 | 5265132.4807 | 5252568.3723 | 5239945.8285 | 5227267.0248 |  | 0% | 1.168% | -7.307% | -2.69% | 0.4671% | 1.695% | 2.447% | 4.082% | 5.724% | 7.842% | 9.052% | 10.2% | 11.18% | 12.11% | 13.14% | 13.75% | 14.02% | 14.18% | 14.13% | 14.21% | 14.42% | 14.73% | 15.03% | 15.25% | 15.33% | 15.45% | 15.56% | 15.57% | 15.48% | 15.27% | 15% | 14.74% | 14.44% | 14.2% | 13.97% | 13.73% | 13.49% | 13.25% | 13% | 12.75% | 12.51% | 12.26% | 12.01% | 11.75% | 11.5% | 11.24% | 10.98% | 10.73% | 10.46% | 10.2% | 9.94% | 9.676% | 9.41%
ON | 173 | Industrial | All | CHP Plant | Natural Gas | CHP (Thermal) | Per Archetype Plant | All | Natural Gas | Energy Index | 61262407.7182 | 62549613.769 | 62200071.5623 | 55275590.6125 | 58075277.4845 | 59530308.2236 | 59556281.9473 | 59576313.0745 | 59775494.3842 | 59975261.1457 | 60475266.9385 | 60586424.8367 | 60714778.3729 | 60808657.0954 | 60977345.442 | 61261617.7812 | 61452405.853 | 61576715.0533 | 61700388.3094 | 61783509.1294 | 61937850.1885 | 62172437.9925 | 62475813.1237 | 62840874.0205 | 63236162.3336 | 63612126.5447 | 64060309.106 | 64586194.4626 | 65131959.0793 | 65668507.4359 | 66190173.4592 | 66723250.3384 | 67295175.8663 | 67891970.4141 | 68452880.1057 | 69016825.632 | 69583835.8626 | 70153939.8134 | 70727166.648 | 71303545.6796 | 71883106.3719 | 72465878.3413 | 73051891.358 | 73641175.3482 | 74233760.395 | 74829676.7403 | 75428954.7866 | 76031625.0984 | 76637718.4037 | 77247265.5961 | 77860297.736 | 78476846.0524 | 79096941.9446 | 79720616.9839 |  | 0% | -0.5588% | -11.63% | -7.153% | -4.827% | -4.786% | -4.754% | -4.435% | -4.116% | -3.316% | -3.139% | -2.933% | -2.783% | -2.514% | -2.059% | -1.754% | -1.555% | -1.358% | -1.225% | -0.978% | -0.603% | -0.118% | 0.4656% | 1.098% | 1.699% | 2.415% | 3.256% | 4.128% | 4.986% | 5.82% | 6.673% | 7.587% | 8.541% | 9.438% | 10.34% | 11.25% | 12.16% | 13.07% | 14% | 14.92% | 15.85% | 16.79% | 17.73% | 18.68% | 19.63% | 20.59% | 21.55% | 22.52% | 23.5% | 24.48% | 25.46% | 26.45% | 27.45%
ON | 174 | Industrial | All | CHP Plant | Propane/LPG | CHP (Thermal) | Per Archetype Plant | All | RPP | Energy Index | 1703392.9998 | 1837481.2375 | 1859144.0812 | 1749111.5117 | 1838833.9332 | 1910085.1876 | 1966059.9085 | 1975304.4219 | 1992167.9582 | 2000938.1947 | 2012334.7666 | 2017437.735 | 2024852.9657 | 2031307.953 | 2041679.1346 | 2057225.8579 | 2070191.6812 | 2079861.1779 | 2089892.1043 | 2098103.6543 | 2107341.8896 | 2118713.4458 | 2130619.4627 | 2143175.93 | 2155613.3513 | 2167320.016 | 2179709.4581 | 2193176.115 | 2206745.3489 | 2219773.3641 | 2232215.4521 | 2244615.1396 | 2257765.0196 | 2271410.7313 | 2284403.5256 | 2297417.4371 | 2310452.9806 | 2323510.6688 | 2336591.0125 | 2349694.5202 | 2362821.6989 | 2375973.0531 | 2389149.086 | 2402350.2984 | 2415577.1898 | 2428830.2574 | 2442109.9972 | 2455416.903 | 2468751.4672 | 2482114.1806 | 2495505.5322 | 2508926.0095 | 2522376.0986 | 2535856.284 |  | 0% | 1.179% | -4.809% | 0.07362% | 3.951% | 6.998% | 7.501% | 8.418% | 8.896% | 9.516% | 9.794% | 10.2% | 10.55% | 11.11% | 11.96% | 12.66% | 13.19% | 13.74% | 14.18% | 14.69% | 15.31% | 15.95% | 16.64% | 17.31% | 17.95% | 18.62% | 19.36% | 20.1% | 20.81% | 21.48% | 22.16% | 22.87% | 23.62% | 24.32% | 25.03% | 25.74% | 26.45% | 27.16% | 27.88% | 28.59% | 29.31% | 30.02% | 30.74% | 31.46% | 32.18% | 32.91% | 33.63% | 34.36% | 35.08% | 35.81% | 36.54% | 37.27% | 38.01%
ON | 175 | Industrial | All | CHP Plant | Heavy Fuel Oil | CHP (Thermal) | Per Archetype Plant | All | RPP | Energy Index | 825480.3922 | 890460.823 | 900958.8424 | 847636.0163 | 891116.3522 | 925645.3854 | 952771.2656 | 957251.2445 | 965423.474 | 969673.6137 | 975196.5004 | 977669.4473 | 981262.9384 | 984391.0864 | 989417.0593 | 996951.1488 | 1003234.5097 | 1007920.4394 | 1012781.5214 | 1016760.9164 | 1021237.8527 | 1026748.6166 | 1032518.3853 | 1038603.3683 | 1044630.6606 | 1050303.8212 | 1056307.8623 | 1062833.9319 | 1069409.7112 | 1075723.2109 | 1081752.7647 | 1087761.7708 | 1094134.3272 | 1100747.1684 | 1107043.5997 | 1113350.2646 | 1119667.4125 | 1125995.292 | 1132334.1505 | 1138684.2345 | 1145045.7897 | 1151419.0606 | 1157804.291 | 1164201.7237 | 1170611.6006 | 1177034.1628 | 1183469.6505 | 1189918.3032 | 1196380.3594 | 1202856.057 | 1209345.6329 | 1215849.3234 | 1222367.3641 | 1228899.9897 |  | 0% | 1.179% | -4.809% | 0.07362% | 3.951% | 6.998% | 7.501% | 8.418% | 8.896% | 9.516% | 9.794% | 10.2% | 10.55% | 11.11% | 11.96% | 12.66% | 13.19% | 13.74% | 14.18% | 14.69% | 15.31% | 15.95% | 16.64% | 17.31% | 17.95% | 18.62% | 19.36% | 20.1% | 20.81% | 21.48% | 22.16% | 22.87% | 23.62% | 24.32% | 25.03% | 25.74% | 26.45% | 27.16% | 27.88% | 28.59% | 29.31% | 30.02% | 30.74% | 31.46% | 32.18% | 32.91% | 33.63% | 34.36% | 35.08% | 35.81% | 36.54% | 37.27% | 38.01%
ON | 176 | Industrial | All | CHP Plant | Diesel | CHP (Thermal) | Per Archetype Plant | All | RPP | Energy Index | 214812.5918 | 231722.2785 | 234454.1504 | 220578.0916 | 231892.8651 | 240878.2646 | 247937.1611 | 249102.9742 | 251229.612 | 252335.6147 | 253772.821 | 254416.3494 | 255351.4742 | 256165.5039 | 257473.3996 | 259433.9759 | 261069.0784 | 262288.4855 | 263553.4721 | 264589.0196 | 265754.041 | 267188.0926 | 268689.5443 | 270273.0235 | 271841.4899 | 273317.8016 | 274880.2174 | 276578.4793 | 278289.6771 | 279932.6225 | 281501.6774 | 283065.3853 | 284723.6989 | 286444.5412 | 288083.0449 | 289724.2117 | 291368.1065 | 293014.7939 | 294664.3384 | 296316.8041 | 297972.2549 | 299630.7544 | 301292.3661 | 302957.1532 | 304625.1786 | 306296.5051 | 307971.1951 | 309649.3111 | 311330.915 | 313016.0687 | 314704.834 | 316397.2723 | 318093.4449 | 319793.4128 |  | 0% | 1.179% | -4.809% | 0.07362% | 3.951% | 6.998% | 7.501% | 8.418% | 8.896% | 9.516% | 9.794% | 10.2% | 10.55% | 11.11% | 11.96% | 12.66% | 13.19% | 13.74% | 14.18% | 14.69% | 15.31% | 15.95% | 16.64% | 17.31% | 17.95% | 18.62% | 19.36% | 20.1% | 20.81% | 21.48% | 22.16% | 22.87% | 23.62% | 24.32% | 25.03% | 25.74% | 26.45% | 27.16% | 27.88% | 28.59% | 29.31% | 30.02% | 30.74% | 31.46% | 32.18% | 32.91% | 33.63% | 34.36% | 35.08% | 35.81% | 36.54% | 37.27% | 38.01%
ON | 177 | Industrial | All | CHP Plant | Coal | CHP (Thermal) | Per Archetype Plant | All | Other | Energy Index | 425323.3831 | 445910.1157 | 383897.0549 | 343017.1799 | 359435.0883 | 366968.3113 | 368186.6118 | 368304.4168 | 368292.9185 | 368901.536 | 372437.8976 | 374105.4191 | 376262.2378 | 378219.2148 | 380472.6682 | 383354.207 | 385582.248 | 387209.4137 | 388774.8357 | 389993.9851 | 391386.8481 | 393099.9362 | 395175.104 | 397609.7577 | 400100.8354 | 402373.8208 | 405145.1436 | 408387.7185 | 411616.984 | 414648.2169 | 417555.7601 | 420422.0166 | 423497.6196 | 426585.1243 | 429612.2424 | 432650.8222 | 435700.9919 | 438762.8798 | 441836.6147 | 444922.3253 | 448020.1408 | 451130.1906 | 454252.6042 | 457387.5114 | 460535.0423 | 463695.3273 | 466868.497 | 470054.6823 | 473254.0142 | 476466.6244 | 479692.6446 | 482932.2068 | 486185.4433 | 489452.4869 |  | 0% | -13.91% | -23.07% | -19.39% | -17.7% | -17.43% | -17.4% | -17.41% | -17.27% | -16.48% | -16.1% | -15.62% | -15.18% | -14.68% | -14.03% | -13.53% | -13.16% | -12.81% | -12.54% | -12.23% | -11.84% | -11.38% | -10.83% | -10.27% | -9.763% | -9.142% | -8.415% | -7.691% | -7.011% | -6.359% | -5.716% | -5.026% | -4.334% | -3.655% | -2.974% | -2.29% | -1.603% | -0.9135% | -0.2215% | 0.4732% | 1.171% | 1.871% | 2.574% | 3.28% | 3.989% | 4.7% | 5.415% | 6.132% | 6.853% | 7.576% | 8.303% | 9.032% | 9.765%
ON | 178 | Industrial | All | CHP Plant | Coke | CHP (Thermal) | Per Archetype Plant | All | Other | Energy Index | 0 | 0 | 0 | 0 | 0 | 0 | 0 | 0 | 0 | 0 | 0 | 0 | 0 | 0 | 0 | 0 | 0 | 0 | 0 | 0 | 0 | 0 | 0 | 0 | 0 | 0 | 0 | 0 | 0 | 0 | 0 | 0 | 0 | 0 | 0 | 0 | 0 | 0 | 0 | 0 | 0 | 0 | 0 | 0 | 0 | 0 | 0 | 0 | 0 | 0 | 0 | 0 | 0 | 0 |  | 0% | 0% | 0% | 0% | 0% | 0% | 0% | 0% | 0% | 0% | 0% | 0% | 0% | 0% | 0% | 0% | 0% | 0% | 0% | 0% | 0% | 0% | 0% | 0% | 0% | 0% | 0% | 0% | 0% | 0% | 0% | 0% | 0% | 0% | 0% | 0% | 0% | 0% | 0% | 0% | 0% | 0% | 0% | 0% | 0% | 0% | 0% | 0% | 0% | 0% | 0% | 0% | 0%
ON | 179 | Industrial | All | CHP Plant | Biomass | CHP (Thermal) | Per Archetype Plant | All | Biofuels & Emerging Energy | Energy Index | 20099709.3335 | 17948658.6841 | 18158265.3659 | 16637159.6636 | 17465779.3715 | 18032502.4839 | 18252830.4604 | 18387900.2653 | 18681355.7122 | 18976025.6513 | 19356204.9295 | 19573386.6856 | 19780296.0067 | 19955913.3701 | 20121614.2277 | 20307557.751 | 20415840.1652 | 20465651.8332 | 20493362.7439 | 20485427.335 | 20499347.6682 | 20537000.5614 | 20591803.6828 | 20645874.1994 | 20686519.41 | 20700360.743 | 20720884.9817 | 20741271.1201 | 20743936.3354 | 20726704.538 | 20688969.7972 | 20640953.7731 | 20593972.0773 | 20539983.7217 | 20497945.671 | 20455519.9494 | 20412718.1482 | 20369551.6253 | 20326031.5097 | 20282168.7062 | 20237973.8993 | 20193457.5574 | 20148629.9368 | 20103501.086 | 20058080.8494 | 20012378.8711 | 19966404.5989 | 19920167.2877 | 19873676.0036 | 19826939.6269 | 19779966.8562 | 19732766.2115 | 19685346.0374 | 19637714.5071 |  | 0% | 1.168% | -7.307% | -2.69% | 0.4671% | 1.695% | 2.447% | 4.082% | 5.724% | 7.842% | 9.052% | 10.2% | 11.18% | 12.11% | 13.14% | 13.75% | 14.02% | 14.18% | 14.13% | 14.21% | 14.42% | 14.73% | 15.03% | 15.25% | 15.33% | 15.45% | 15.56% | 15.57% | 15.48% | 15.27% | 15% | 14.74% | 14.44% | 14.2% | 13.97% | 13.73% | 13.49% | 13.25% | 13% | 12.75% | 12.51% | 12.26% | 12.01% | 11.75% | 11.5% | 11.24% | 10.98% | 10.73% | 10.46% | 10.2% | 9.94% | 9.676% | 9.41%
ON | 180 | Industrial | All | Engine/Turbine | Natural Gas | Machine Drives | Per unit | All | Natural Gas | Energy Index | 5435149.4914 | 5549349.3339 | 5518338.2422 | 4904004.0931 | 5152389.967 | 5281479.0753 | 5283783.4423 | 5285560.5871 | 5303231.7861 | 5320954.9258 | 5365315.0209 | 5375176.8565 | 5386564.2747 | 5394893.1163 | 5409859.0051 | 5435079.4089 | 5452005.9668 | 5463034.5749 | 5474006.7626 | 5481381.1721 | 5495074.1815 | 5515886.615 | 5542801.8025 | 5575189.6994 | 5610259.3474 | 5643614.5773 | 5683376.9587 | 5730033.0669 | 5778452.8465 | 5826054.9672 | 5872336.7398 | 5919630.874 | 5970371.6277 | 6023318.74 | 6073082.178 | 6123114.9526 | 6173419.6253 | 6223998.7702 | 6274854.9748 | 6325990.8396 | 6377408.9787 | 6429112.0196 | 6481102.6035 | 6533383.3855 | 6585957.0344 | 6638826.2334 | 6691993.6796 | 6745462.0848 | 6799234.1751 | 6853312.6914 | 6907700.3893 | 6962400.0394 | 7017414.4275 | 7072746.3545 |  | 0% | -0.5588% | -11.63% | -7.153% | -4.827% | -4.786% | -4.754% | -4.435% | -4.116% | -3.316% | -3.139% | -2.933% | -2.783% | -2.514% | -2.059% | -1.754% | -1.555% | -1.358% | -1.225% | -0.978% | -0.603% | -0.118% | 0.4656% | 1.098% | 1.699% | 2.415% | 3.256% | 4.128% | 4.986% | 5.82% | 6.673% | 7.587% | 8.541% | 9.438% | 10.34% | 11.25% | 12.16% | 13.07% | 14% | 14.92% | 15.85% | 16.79% | 17.73% | 18.68% | 19.63% | 20.59% | 21.55% | 22.52% | 23.5% | 24.48% | 25.46% | 26.45% | 27.45%
ON | 181 | Industrial | Oil & Gas | Pipeline Compression | Natural Gas | Machine Drives | Per unit | All | Natural Gas | Energy Index | 19344701.256 | 19751159.5954 | 19640785.3901 | 17454256.6473 | 18338307.8652 | 18797759.8523 | 18805961.5203 | 18812286.7071 | 18875181.7691 | 18938261.698 | 19096147.4724 | 19131247.5674 | 19171777.4928 | 19201421.379 | 19254687.7424 | 19344451.8193 | 19404696.5663 | 19443949.4202 | 19483001.4634 | 19509248.3494 | 19557984.3001 | 19632059.5961 | 19727855.7213 | 19843130.2306 | 19967949.5874 | 20086667.0133 | 20228188.6752 | 20394246.385 | 20566581.3267 | 20736006.0695 | 20900731.4492 | 21069060.0109 | 21249655.7284 | 21438104.2838 | 21615221.554 | 21793297.4432 | 21972341.0676 | 22152361.5896 | 22333368.218 | 22515370.2089 | 22698376.8662 | 22882397.5416 | 23067441.6358 | 23253518.5983 | 23440637.9285 | 23628809.1758 | 23818041.9404 | 24008345.8734 | 24199730.6779 | 24392206.1091 | 24585781.9747 | 24780468.136 | 24976274.5079 | 25173211.0594 |  | 0% | -0.5588% | -11.63% | -7.153% | -4.827% | -4.786% | -4.754% | -4.435% | -4.116% | -3.316% | -3.139% | -2.933% | -2.783% | -2.514% | -2.059% | -1.754% | -1.555% | -1.358% | -1.225% | -0.978% | -0.603% | -0.118% | 0.4656% | 1.098% | 1.699% | 2.415% | 3.256% | 4.128% | 4.986% | 5.82% | 6.673% | 7.587% | 8.541% | 9.438% | 10.34% | 11.25% | 12.16% | 13.07% | 14% | 14.92% | 15.85% | 16.79% | 17.73% | 18.68% | 19.63% | 20.59% | 21.55% | 22.52% | 23.5% | 24.48% | 25.46% | 26.45% | 27.45%
ON | 182 | Industrial | Oil & Gas | LNG Compression | Natural Gas | Machine Drives | Per unit | All | Natural Gas | LNG | 621587.746 | 0 | 0 | 0 | 0 | 0 | 0 | 0 | 0 | 0 | 0 | 0 | 0 | 0 | 0 | 0 | 0 | 0 | 0 | 0 | 0 | 0 | 0 | 0 | 0 | 0 | 0 | 0 | 0 | 0 | 0 | 0 | 0 | 0 | 0 | 0 | 0 | 0 | 0 | 0 | 0 | 0 | 0 | 0 | 0 | 0 | 0 | 0 | 0 | 0 | 0 | 0 | 0 | 0 |  | 0% | 0% | 0% | 0% | 0% | 0% | 0% | 0% | 0% | 0% | 0% | 0% | 0% | 0% | 0% | 0% | 0% | 0% | 0% | 0% | 0% | 0% | 0% | 0% | 0% | 0% | 0% | 0% | 0% | 0% | 0% | 0% | 0% | 0% | 0% | 0% | 0% | 0% | 0% | 0% | 0% | 0% | 0% | 0% | 0% | 0% | 0% | 0% | 0% | 0% | 0% | 0% | 0%
ON | 183 | Industrial | All | Engine/Turbine | Heavy Fuel Oil | Machine Drives | Per unit | All | RPP | Energy Index | 0 | 0 | 0 | 0 | 0 | 0 | 0 | 0 | 0 | 0 | 0 | 0 | 0 | 0 | 0 | 0 | 0 | 0 | 0 | 0 | 0 | 0 | 0 | 0 | 0 | 0 | 0 | 0 | 0 | 0 | 0 | 0 | 0 | 0 | 0 | 0 | 0 | 0 | 0 | 0 | 0 | 0 | 0 | 0 | 0 | 0 | 0 | 0 | 0 | 0 | 0 | 0 | 0 | 0 |  | 0% | 0% | 0% | 0% | 0% | 0% | 0% | 0% | 0% | 0% | 0% | 0% | 0% | 0% | 0% | 0% | 0% | 0% | 0% | 0% | 0% | 0% | 0% | 0% | 0% | 0% | 0% | 0% | 0% | 0% | 0% | 0% | 0% | 0% | 0% | 0% | 0% | 0% | 0% | 0% | 0% | 0% | 0% | 0% | 0% | 0% | 0% | 0% | 0% | 0% | 0% | 0% | 0%
ON | 184 | Industrial | All | Engine/Turbine | Diesel | Machine Drives | Per unit | All | RPP | Energy Index | 1288592.5912 | 1390028.437 | 1406416.0703 | 1323177.9955 | 1391051.7321 | 1444952.2932 | 1487296.3739 | 1494289.7169 | 1507046.7424 | 1513681.3016 | 1522302.6462 | 1526162.9694 | 1531772.486 | 1536655.5921 | 1544501.2435 | 1556262.1187 | 1566070.5798 | 1573385.4165 | 1580973.6698 | 1587185.5907 | 1594174.1843 | 1602776.6049 | 1611783.3375 | 1621282.1265 | 1630690.859 | 1639546.7844 | 1648919.2212 | 1659106.5557 | 1669371.4883 | 1679226.9966 | 1688639.2594 | 1698019.4467 | 1707967.144 | 1718289.9309 | 1728118.7951 | 1737963.6342 | 1747824.8375 | 1757702.7931 | 1767597.8871 | 1777510.5045 | 1787441.0285 | 1797389.841 | 1807357.3226 | 1817343.8522 | 1827349.8074 | 1837375.5648 | 1847421.4991 | 1857487.9842 | 1867575.3925 | 1877684.0952 | 1887814.4623 | 1897966.8627 | 1908141.6639 | 1918339.2325 |  | 0% | 1.179% | -4.809% | 0.07362% | 3.951% | 6.998% | 7.501% | 8.418% | 8.896% | 9.516% | 9.794% | 10.2% | 10.55% | 11.11% | 11.96% | 12.66% | 13.19% | 13.74% | 14.18% | 14.69% | 15.31% | 15.95% | 16.64% | 17.31% | 17.95% | 18.62% | 19.36% | 20.1% | 20.81% | 21.48% | 22.16% | 22.87% | 23.62% | 24.32% | 25.03% | 25.74% | 26.45% | 27.16% | 27.88% | 28.59% | 29.31% | 30.02% | 30.74% | 31.46% | 32.18% | 32.91% | 33.63% | 34.36% | 35.08% | 35.81% | 36.54% | 37.27% | 38.01%
ON | 185 | Industrial | Agriculture | Irrigation Pump | Diesel | Machine Drives | Per unit | All | RPP | Energy Index | 1806900 | 1949136.1351 | 1972115.3256 | 1855396.606 | 1950571.0276 | 2026151.878 | 2085527.9135 | 2095334.1715 | 2113222.4239 | 2122525.5854 | 2134614.6721 | 2140027.7235 | 2147893.5421 | 2154740.7679 | 2165742.1562 | 2182233.5792 | 2195987.2733 | 2206244.3387 | 2216884.7963 | 2225595.3227 | 2235394.9211 | 2247457.4721 | 2260086.9604 | 2273406.4238 | 2286599.6074 | 2299017.6298 | 2312159.9187 | 2326444.8795 | 2340838.6505 | 2354658.3155 | 2367856.4495 | 2381009.6063 | 2394958.5413 | 2409433.4372 | 2423215.7412 | 2437020.4455 | 2450848.0963 | 2464699.2374 | 2478574.4106 | 2492474.1555 | 2506399.0097 | 2520349.5085 | 2534326.1855 | 2548329.5721 | 2562360.198 | 2576418.5909 | 2590505.2765 | 2604620.779 | 2618765.6206 | 2632940.3218 | 2647145.4014 | 2661381.3766 | 2675648.763 | 2689948.0744 |  | 0% | 1.179% | -4.809% | 0.07362% | 3.951% | 6.998% | 7.501% | 8.418% | 8.896% | 9.516% | 9.794% | 10.2% | 10.55% | 11.11% | 11.96% | 12.66% | 13.19% | 13.74% | 14.18% | 14.69% | 15.31% | 15.95% | 16.64% | 17.31% | 17.95% | 18.62% | 19.36% | 20.1% | 20.81% | 21.48% | 22.16% | 22.87% | 23.62% | 24.32% | 25.03% | 25.74% | 26.45% | 27.16% | 27.88% | 28.59% | 29.31% | 30.02% | 30.74% | 31.46% | 32.18% | 32.91% | 33.63% | 34.36% | 35.08% | 35.81% | 36.54% | 37.27% | 38.01%
ON | 186 | Industrial | All | Forklift | Diesel | Materials handling | Per unit | All | RPP | Energy Index | 18759091.4401 | 20235775.6305 | 20474343.7509 | 19262579.3289 | 20250672.57 | 21035346.9207 | 21651784.1775 | 21753591.9648 | 21939306.3715 | 22035891.0515 | 22161398.9838 | 22217596.8504 | 22299259.1507 | 22370346.5019 | 22484562.037 | 22655774.6724 | 22798564.4255 | 22905052.4594 | 23015520.8397 | 23105952.8296 | 23207691.4765 | 23332923.9172 | 23464042.2557 | 23602323.861 | 23739294.4393 | 23868217.3555 | 24004659.5486 | 24152964.8712 | 24302399.8517 | 24445874.5096 | 24582896.4818 | 24719451.5055 | 24864268.2339 | 25014545.4469 | 25157632.2252 | 25300951.5624 | 25444509.1281 | 25588310.5688 | 25732361.5087 | 25876667.5499 | 26021234.273 | 26166067.2372 | 26311171.9809 | 26456554.0223 | 26602218.8595 | 26748171.971 | 26894418.816 | 27040964.835 | 27187815.4501 | 27334976.0653 | 27482452.0671 | 27630248.8245 | 27778371.6897 | 27926825.9984 |  | 0% | 1.179% | -4.809% | 0.07362% | 3.951% | 6.998% | 7.501% | 8.418% | 8.896% | 9.516% | 9.794% | 10.2% | 10.55% | 11.11% | 11.96% | 12.66% | 13.19% | 13.74% | 14.18% | 14.69% | 15.31% | 15.95% | 16.64% | 17.31% | 17.95% | 18.62% | 19.36% | 20.1% | 20.81% | 21.48% | 22.16% | 22.87% | 23.62% | 24.32% | 25.03% | 25.74% | 26.45% | 27.16% | 27.88% | 28.59% | 29.31% | 30.02% | 30.74% | 31.46% | 32.18% | 32.91% | 33.63% | 34.36% | 35.08% | 35.81% | 36.54% | 37.27% | 38.01%
ON | 187 | Industrial | All | Boom Lifts | Diesel | Materials handling | Per unit | All | RPP | Energy Index | 60676.9546 | 65453.3426 | 66224.9997 | 62305.5042 | 65501.5273 | 68039.5846 | 70033.4731 | 70362.774 | 70963.4739 | 71275.8805 | 71681.8404 | 71863.6145 | 72127.7541 | 72357.6887 | 72727.1229 | 73280.9164 | 73742.7749 | 74087.2143 | 74444.5282 | 74737.0338 | 75066.1111 | 75471.1799 | 75895.2869 | 76342.5637 | 76785.5999 | 77202.6057 | 77643.9329 | 78123.6318 | 78606.9846 | 79071.0585 | 79514.261 | 79955.9531 | 80424.3681 | 80910.4451 | 81373.2644 | 81836.836 | 82301.178 | 82766.309 | 83232.2469 | 83699.01 | 84166.6162 | 84635.0837 | 85104.4302 | 85574.6736 | 86045.8317 | 86517.9223 | 86990.963 | 87464.9713 | 87939.9649 | 88415.9612 | 88892.9776 | 89371.0315 | 89850.1403 | 90330.3211 |  | 0% | 1.179% | -4.809% | 0.07362% | 3.951% | 6.998% | 7.501% | 8.418% | 8.896% | 9.516% | 9.794% | 10.2% | 10.55% | 11.11% | 11.96% | 12.66% | 13.19% | 13.74% | 14.18% | 14.69% | 15.31% | 15.95% | 16.64% | 17.31% | 17.95% | 18.62% | 19.36% | 20.1% | 20.81% | 21.48% | 22.16% | 22.87% | 23.62% | 24.32% | 25.03% | 25.74% | 26.45% | 27.16% | 27.88% | 28.59% | 29.31% | 30.02% | 30.74% | 31.46% | 32.18% | 32.91% | 33.63% | 34.36% | 35.08% | 35.81% | 36.54% | 37.27% | 38.01%
ON | 188 | Industrial | All | Scissor Lifts | Diesel | Materials handling | Per unit | All | RPP | Energy Index | 60676.9546 | 65453.3426 | 66224.9997 | 62305.5042 | 65501.5273 | 68039.5846 | 70033.4731 | 70362.774 | 70963.4739 | 71275.8805 | 71681.8404 | 71863.6145 | 72127.7541 | 72357.6887 | 72727.1229 | 73280.9164 | 73742.7749 | 74087.2143 | 74444.5282 | 74737.0338 | 75066.1111 | 75471.1799 | 75895.2869 | 76342.5637 | 76785.5999 | 77202.6057 | 77643.9329 | 78123.6318 | 78606.9846 | 79071.0585 | 79514.261 | 79955.9531 | 80424.3681 | 80910.4451 | 81373.2644 | 81836.836 | 82301.178 | 82766.309 | 83232.2469 | 83699.01 | 84166.6162 | 84635.0837 | 85104.4302 | 85574.6736 | 86045.8317 | 86517.9223 | 86990.963 | 87464.9713 | 87939.9649 | 88415.9612 | 88892.9776 | 89371.0315 | 89850.1403 | 90330.3211 |  | 0% | 1.179% | -4.809% | 0.07362% | 3.951% | 6.998% | 7.501% | 8.418% | 8.896% | 9.516% | 9.794% | 10.2% | 10.55% | 11.11% | 11.96% | 12.66% | 13.19% | 13.74% | 14.18% | 14.69% | 15.31% | 15.95% | 16.64% | 17.31% | 17.95% | 18.62% | 19.36% | 20.1% | 20.81% | 21.48% | 22.16% | 22.87% | 23.62% | 24.32% | 25.03% | 25.74% | 26.45% | 27.16% | 27.88% | 28.59% | 29.31% | 30.02% | 30.74% | 31.46% | 32.18% | 32.91% | 33.63% | 34.36% | 35.08% | 35.81% | 36.54% | 37.27% | 38.01%
ON | 189 | Industrial | All | Rubber-tired Gantry Cranes (RTGs) | Diesel | Materials handling | Per unit | All | RPP | Energy Index | 0 | 0 | 0 | 0 | 0 | 0 | 0 | 0 | 0 | 0 | 0 | 0 | 0 | 0 | 0 | 0 | 0 | 0 | 0 | 0 | 0 | 0 | 0 | 0 | 0 | 0 | 0 | 0 | 0 | 0 | 0 | 0 | 0 | 0 | 0 | 0 | 0 | 0 | 0 | 0 | 0 | 0 | 0 | 0 | 0 | 0 | 0 | 0 | 0 | 0 | 0 | 0 | 0 | 0 |  | 0% | 0% | 0% | 0% | 0% | 0% | 0% | 0% | 0% | 0% | 0% | 0% | 0% | 0% | 0% | 0% | 0% | 0% | 0% | 0% | 0% | 0% | 0% | 0% | 0% | 0% | 0% | 0% | 0% | 0% | 0% | 0% | 0% | 0% | 0% | 0% | 0% | 0% | 0% | 0% | 0% | 0% | 0% | 0% | 0% | 0% | 0% | 0% | 0% | 0% | 0% | 0% | 0%
ON | 190 | Industrial | All | Personnel/Burden Carriers | Diesel | Materials handling | Per unit | All | RPP | Energy Index | 125856.4981 | 135763.7103 | 137364.2862 | 129234.4454 | 135863.6553 | 141128.1089 | 145263.8441 | 145946.882 | 147192.8573 | 147840.853 | 148682.8974 | 149059.9342 | 149607.8142 | 150084.7459 | 150851.0286 | 151999.7101 | 152957.6999 | 153672.1381 | 154413.2808 | 155019.9975 | 155702.5716 | 156542.7677 | 157422.4529 | 158350.1971 | 159269.1455 | 160134.1014 | 161049.5049 | 162044.4991 | 163047.0724 | 164009.6573 | 164928.9505 | 165845.1109 | 166816.6999 | 167824.9238 | 168784.9063 | 169746.4492 | 170709.5903 | 171674.3676 | 172640.8188 | 173608.9815 | 174578.8932 | 175550.5911 | 176524.1124 | 177499.4941 | 178476.7731 | 179455.9862 | 180437.1699 | 181420.3609 | 182405.5954 | 183392.9097 | 184382.34 | 185373.9222 | 186367.6924 | 187363.6862 |  | 0% | 1.179% | -4.809% | 0.07362% | 3.951% | 6.998% | 7.501% | 8.418% | 8.896% | 9.516% | 9.794% | 10.2% | 10.55% | 11.11% | 11.96% | 12.66% | 13.19% | 13.74% | 14.18% | 14.69% | 15.31% | 15.95% | 16.64% | 17.31% | 17.95% | 18.62% | 19.36% | 20.1% | 20.81% | 21.48% | 22.16% | 22.87% | 23.62% | 24.32% | 25.03% | 25.74% | 26.45% | 27.16% | 27.88% | 28.59% | 29.31% | 30.02% | 30.74% | 31.46% | 32.18% | 32.91% | 33.63% | 34.36% | 35.08% | 35.81% | 36.54% | 37.27% | 38.01%
ON | 191 | Industrial | All | Industrial trucks (tugs and people movers) | Diesel | Materials handling | Per unit | All | RPP | Energy Index | 593145.476 | 639836.8923 | 647380.2001 | 609065.3069 | 640307.92 | 665118.6121 | 684609.7997 | 687828.8697 | 693700.991 | 696754.911 | 700723.3582 | 702500.2838 | 705082.3717 | 707330.0894 | 710941.4811 | 716355.0695 | 720869.9522 | 724237.0073 | 727729.9174 | 730589.295 | 733806.1789 | 737765.9152 | 741911.7583 | 746284.0973 | 750614.9829 | 754691.4087 | 759005.5873 | 763694.8672 | 768419.8659 | 772956.4046 | 777288.9152 | 781606.6614 | 786185.6351 | 790937.2644 | 795461.5387 | 799993.1663 | 804532.3265 | 809079.1978 | 813633.958 | 818196.7843 | 822767.8531 | 827347.3402 | 831935.4207 | 836532.2692 | 841138.0593 | 845752.9645 | 850377.1572 | 855010.8096 | 859654.093 | 864307.1783 | 868970.2359 | 873643.4355 | 878326.9463 | 883020.937 |  | 0% | 1.179% | -4.809% | 0.07362% | 3.951% | 6.998% | 7.501% | 8.418% | 8.896% | 9.516% | 9.794% | 10.2% | 10.55% | 11.11% | 11.96% | 12.66% | 13.19% | 13.74% | 14.18% | 14.69% | 15.31% | 15.95% | 16.64% | 17.31% | 17.95% | 18.62% | 19.36% | 20.1% | 20.81% | 21.48% | 22.16% | 22.87% | 23.62% | 24.32% | 25.03% | 25.74% | 26.45% | 27.16% | 27.88% | 28.59% | 29.31% | 30.02% | 30.74% | 31.46% | 32.18% | 32.91% | 33.63% | 34.36% | 35.08% | 35.81% | 36.54% | 37.27% | 38.01%
ON | 192 | Industrial | All | Sweeper | Diesel | Materials handling | Per unit | All | RPP | Energy Index | 0 | 0 | 0 | 0 | 0 | 0 | 0 | 0 | 0 | 0 | 0 | 0 | 0 | 0 | 0 | 0 | 0 | 0 | 0 | 0 | 0 | 0 | 0 | 0 | 0 | 0 | 0 | 0 | 0 | 0 | 0 | 0 | 0 | 0 | 0 | 0 | 0 | 0 | 0 | 0 | 0 | 0 | 0 | 0 | 0 | 0 | 0 | 0 | 0 | 0 | 0 | 0 | 0 | 0 |  | 0% | 0% | 0% | 0% | 0% | 0% | 0% | 0% | 0% | 0% | 0% | 0% | 0% | 0% | 0% | 0% | 0% | 0% | 0% | 0% | 0% | 0% | 0% | 0% | 0% | 0% | 0% | 0% | 0% | 0% | 0% | 0% | 0% | 0% | 0% | 0% | 0% | 0% | 0% | 0% | 0% | 0% | 0% | 0% | 0% | 0% | 0% | 0% | 0% | 0% | 0% | 0% | 0%
ON | 193 | Industrial | All | Forklift | Propane/LPG | Materials handling | Per unit | All | RPP | Energy Index | 721526.6008 | 778323.9638 | 787499.9543 | 740892.1392 | 778896.9413 | 809077.6896 | 832787.5734 | 836703.3828 | 843846.4731 | 847561.3874 | 852388.77 | 854550.2955 | 857691.2537 | 860425.4701 | 864818.5159 | 871403.8279 | 876895.9172 | 880991.7418 | 885240.6616 | 888718.9264 | 892632.0764 | 897448.8629 | 902492.0372 | 907810.7307 | 913078.9984 | 918037.7308 | 923285.6753 | 928989.9087 | 934737.5918 | 940256.0244 | 945526.2689 | 950778.5532 | 956348.6056 | 962128.6833 | 967632.197 | 973144.6556 | 978666.2771 | 984197.2787 | 989737.8767 | 995288.2866 | 1000848.7231 | 1006419.4 | 1012000.5302 | 1017592.3261 | 1023194.9991 | 1028808.7599 | 1034433.8185 | 1040070.3842 | 1045718.6655 | 1051378.8702 | 1057051.2056 | 1062735.8781 | 1068433.0937 | 1074143.0575 |  | 0% | 1.179% | -4.809% | 0.07362% | 3.951% | 6.998% | 7.501% | 8.418% | 8.896% | 9.516% | 9.794% | 10.2% | 10.55% | 11.11% | 11.96% | 12.66% | 13.19% | 13.74% | 14.18% | 14.69% | 15.31% | 15.95% | 16.64% | 17.31% | 17.95% | 18.62% | 19.36% | 20.1% | 20.81% | 21.48% | 22.16% | 22.87% | 23.62% | 24.32% | 25.03% | 25.74% | 26.45% | 27.16% | 27.88% | 28.59% | 29.31% | 30.02% | 30.74% | 31.46% | 32.18% | 32.91% | 33.63% | 34.36% | 35.08% | 35.81% | 36.54% | 37.27% | 38.01%
ON | 194 | Industrial | All | Sweeper | Propane/LPG | Materials handling | Per unit | All | RPP | Energy Index | 0 | 0 | 0 | 0 | 0 | 0 | 0 | 0 | 0 | 0 | 0 | 0 | 0 | 0 | 0 | 0 | 0 | 0 | 0 | 0 | 0 | 0 | 0 | 0 | 0 | 0 | 0 | 0 | 0 | 0 | 0 | 0 | 0 | 0 | 0 | 0 | 0 | 0 | 0 | 0 | 0 | 0 | 0 | 0 | 0 | 0 | 0 | 0 | 0 | 0 | 0 | 0 | 0 | 0 |  | 0% | 0% | 0% | 0% | 0% | 0% | 0% | 0% | 0% | 0% | 0% | 0% | 0% | 0% | 0% | 0% | 0% | 0% | 0% | 0% | 0% | 0% | 0% | 0% | 0% | 0% | 0% | 0% | 0% | 0% | 0% | 0% | 0% | 0% | 0% | 0% | 0% | 0% | 0% | 0% | 0% | 0% | 0% | 0% | 0% | 0% | 0% | 0% | 0% | 0% | 0% | 0% | 0%
ON | 195 | Industrial | Mining | Blasthole Drill | Diesel | Mining Operations | Per unit | All | RPP | Energy Index | 706926.9273 | 762575.0284 | 771565.348 | 725900.6152 | 763136.4121 | 792706.4704 | 815936.5984 | 819773.1737 | 826771.7277 | 830411.4728 | 835141.1761 | 837258.9644 | 840336.3672 | 843015.2582 | 847319.4132 | 853771.4753 | 859152.4353 | 863165.3833 | 867328.3287 | 870736.2128 | 874570.1825 | 879289.5041 | 884230.6327 | 889441.7055 | 894603.3728 | 899461.7681 | 904603.5235 | 910192.335 | 915823.7171 | 921230.4875 | 926394.0916 | 931540.099 | 936997.4446 | 942660.5658 | 948052.719 | 953453.6362 | 958863.5309 | 964282.6158 | 969711.1031 | 975149.2037 | 980597.1279 | 986055.0853 | 991523.2846 | 997001.9338 | 1002491.2399 | 1007991.4095 | 1013502.6483 | 1019025.1613 | 1024559.1529 | 1030104.8267 | 1035662.3857 | 1041232.0321 | 1046813.9678 | 1052408.3938 |  | 0% | 1.179% | -4.809% | 0.07362% | 3.951% | 6.998% | 7.501% | 8.418% | 8.896% | 9.516% | 9.794% | 10.2% | 10.55% | 11.11% | 11.96% | 12.66% | 13.19% | 13.74% | 14.18% | 14.69% | 15.31% | 15.95% | 16.64% | 17.31% | 17.95% | 18.62% | 19.36% | 20.1% | 20.81% | 21.48% | 22.16% | 22.87% | 23.62% | 24.32% | 25.03% | 25.74% | 26.45% | 27.16% | 27.88% | 28.59% | 29.31% | 30.02% | 30.74% | 31.46% | 32.18% | 32.91% | 33.63% | 34.36% | 35.08% | 35.81% | 36.54% | 37.27% | 38.01%
ON | 196 | Industrial | Mining | Continuous Miner | Diesel | Mining Operations | Per unit | All | RPP | Energy Index | 706926.9273 | 762575.0284 | 771565.348 | 725900.6152 | 763136.4121 | 792706.4704 | 815936.5984 | 819773.1737 | 826771.7277 | 830411.4728 | 835141.1761 | 837258.9644 | 840336.3672 | 843015.2582 | 847319.4132 | 853771.4753 | 859152.4353 | 863165.3833 | 867328.3287 | 870736.2128 | 874570.1825 | 879289.5041 | 884230.6327 | 889441.7055 | 894603.3728 | 899461.7681 | 904603.5235 | 910192.335 | 915823.7171 | 921230.4875 | 926394.0916 | 931540.099 | 936997.4446 | 942660.5658 | 948052.719 | 953453.6362 | 958863.5309 | 964282.6158 | 969711.1031 | 975149.2037 | 980597.1279 | 986055.0853 | 991523.2846 | 997001.9338 | 1002491.2399 | 1007991.4095 | 1013502.6483 | 1019025.1613 | 1024559.1529 | 1030104.8267 | 1035662.3857 | 1041232.0321 | 1046813.9678 | 1052408.3938 |  | 0% | 1.179% | -4.809% | 0.07362% | 3.951% | 6.998% | 7.501% | 8.418% | 8.896% | 9.516% | 9.794% | 10.2% | 10.55% | 11.11% | 11.96% | 12.66% | 13.19% | 13.74% | 14.18% | 14.69% | 15.31% | 15.95% | 16.64% | 17.31% | 17.95% | 18.62% | 19.36% | 20.1% | 20.81% | 21.48% | 22.16% | 22.87% | 23.62% | 24.32% | 25.03% | 25.74% | 26.45% | 27.16% | 27.88% | 28.59% | 29.31% | 30.02% | 30.74% | 31.46% | 32.18% | 32.91% | 33.63% | 34.36% | 35.08% | 35.81% | 36.54% | 37.27% | 38.01%
ON | 197 | Industrial | Mining | Dozer | Diesel | Mining Operations | Per unit | All | RPP | Energy Index | 706926.9273 | 762575.0284 | 771565.348 | 725900.6152 | 763136.4121 | 792706.4704 | 815936.5984 | 819773.1737 | 826771.7277 | 830411.4728 | 835141.1761 | 837258.9644 | 840336.3672 | 843015.2582 | 847319.4132 | 853771.4753 | 859152.4353 | 863165.3833 | 867328.3287 | 870736.2128 | 874570.1825 | 879289.5041 | 884230.6327 | 889441.7055 | 894603.3728 | 899461.7681 | 904603.5235 | 910192.335 | 915823.7171 | 921230.4875 | 926394.0916 | 931540.099 | 936997.4446 | 942660.5658 | 948052.719 | 953453.6362 | 958863.5309 | 964282.6158 | 969711.1031 | 975149.2037 | 980597.1279 | 986055.0853 | 991523.2846 | 997001.9338 | 1002491.2399 | 1007991.4095 | 1013502.6483 | 1019025.1613 | 1024559.1529 | 1030104.8267 | 1035662.3857 | 1041232.0321 | 1046813.9678 | 1052408.3938 |  | 0% | 1.179% | -4.809% | 0.07362% | 3.951% | 6.998% | 7.501% | 8.418% | 8.896% | 9.516% | 9.794% | 10.2% | 10.55% | 11.11% | 11.96% | 12.66% | 13.19% | 13.74% | 14.18% | 14.69% | 15.31% | 15.95% | 16.64% | 17.31% | 17.95% | 18.62% | 19.36% | 20.1% | 20.81% | 21.48% | 22.16% | 22.87% | 23.62% | 24.32% | 25.03% | 25.74% | 26.45% | 27.16% | 27.88% | 28.59% | 29.31% | 30.02% | 30.74% | 31.46% | 32.18% | 32.91% | 33.63% | 34.36% | 35.08% | 35.81% | 36.54% | 37.27% | 38.01%
ON | 198 | Industrial | Mining | Dragline | Diesel | Mining Operations | Per unit | All | RPP | Energy Index | 706926.9273 | 762575.0284 | 771565.348 | 725900.6152 | 763136.4121 | 792706.4704 | 815936.5984 | 819773.1737 | 826771.7277 | 830411.4728 | 835141.1761 | 837258.9644 | 840336.3672 | 843015.2582 | 847319.4132 | 853771.4753 | 859152.4353 | 863165.3833 | 867328.3287 | 870736.2128 | 874570.1825 | 879289.5041 | 884230.6327 | 889441.7055 | 894603.3728 | 899461.7681 | 904603.5235 | 910192.335 | 915823.7171 | 921230.4875 | 926394.0916 | 931540.099 | 936997.4446 | 942660.5658 | 948052.719 | 953453.6362 | 958863.5309 | 964282.6158 | 969711.1031 | 975149.2037 | 980597.1279 | 986055.0853 | 991523.2846 | 997001.9338 | 1002491.2399 | 1007991.4095 | 1013502.6483 | 1019025.1613 | 1024559.1529 | 1030104.8267 | 1035662.3857 | 1041232.0321 | 1046813.9678 | 1052408.3938 |  | 0% | 1.179% | -4.809% | 0.07362% | 3.951% | 6.998% | 7.501% | 8.418% | 8.896% | 9.516% | 9.794% | 10.2% | 10.55% | 11.11% | 11.96% | 12.66% | 13.19% | 13.74% | 14.18% | 14.69% | 15.31% | 15.95% | 16.64% | 17.31% | 17.95% | 18.62% | 19.36% | 20.1% | 20.81% | 21.48% | 22.16% | 22.87% | 23.62% | 24.32% | 25.03% | 25.74% | 26.45% | 27.16% | 27.88% | 28.59% | 29.31% | 30.02% | 30.74% | 31.46% | 32.18% | 32.91% | 33.63% | 34.36% | 35.08% | 35.81% | 36.54% | 37.27% | 38.01%
ON | 199 | Industrial | Mining | Haul Truck | Diesel | Mining Operations | Per unit | All | RPP | Energy Index | 706926.9273 | 762575.0284 | 771565.348 | 725900.6152 | 763136.4121 | 792706.4704 | 815936.5984 | 819773.1737 | 826771.7277 | 830411.4728 | 835141.1761 | 837258.9644 | 840336.3672 | 843015.2582 | 847319.4132 | 853771.4753 | 859152.4353 | 863165.3833 | 867328.3287 | 870736.2128 | 874570.1825 | 879289.5041 | 884230.6327 | 889441.7055 | 894603.3728 | 899461.7681 | 904603.5235 | 910192.335 | 915823.7171 | 921230.4875 | 926394.0916 | 931540.099 | 936997.4446 | 942660.5658 | 948052.719 | 953453.6362 | 958863.5309 | 964282.6158 | 969711.1031 | 975149.2037 | 980597.1279 | 986055.0853 | 991523.2846 | 997001.9338 | 1002491.2399 | 1007991.4095 | 1013502.6483 | 1019025.1613 | 1024559.1529 | 1030104.8267 | 1035662.3857 | 1041232.0321 | 1046813.9678 | 1052408.3938 |  | 0% | 1.179% | -4.809% | 0.07362% | 3.951% | 6.998% | 7.501% | 8.418% | 8.896% | 9.516% | 9.794% | 10.2% | 10.55% | 11.11% | 11.96% | 12.66% | 13.19% | 13.74% | 14.18% | 14.69% | 15.31% | 15.95% | 16.64% | 17.31% | 17.95% | 18.62% | 19.36% | 20.1% | 20.81% | 21.48% | 22.16% | 22.87% | 23.62% | 24.32% | 25.03% | 25.74% | 26.45% | 27.16% | 27.88% | 28.59% | 29.31% | 30.02% | 30.74% | 31.46% | 32.18% | 32.91% | 33.63% | 34.36% | 35.08% | 35.81% | 36.54% | 37.27% | 38.01%
ON | 200 | Industrial | Mining | Hydraulic Shovel | Diesel | Mining Operations | Per unit | All | RPP | Energy Index | 706926.9273 | 762575.0284 | 771565.348 | 725900.6152 | 763136.4121 | 792706.4704 | 815936.5984 | 819773.1737 | 826771.7277 | 830411.4728 | 835141.1761 | 837258.9644 | 840336.3672 | 843015.2582 | 847319.4132 | 853771.4753 | 859152.4353 | 863165.3833 | 867328.3287 | 870736.2128 | 874570.1825 | 879289.5041 | 884230.6327 | 889441.7055 | 894603.3728 | 899461.7681 | 904603.5235 | 910192.335 | 915823.7171 | 921230.4875 | 926394.0916 | 931540.099 | 936997.4446 | 942660.5658 | 948052.719 | 953453.6362 | 958863.5309 | 964282.6158 | 969711.1031 | 975149.2037 | 980597.1279 | 986055.0853 | 991523.2846 | 997001.9338 | 1002491.2399 | 1007991.4095 | 1013502.6483 | 1019025.1613 | 1024559.1529 | 1030104.8267 | 1035662.3857 | 1041232.0321 | 1046813.9678 | 1052408.3938 |  | 0% | 1.179% | -4.809% | 0.07362% | 3.951% | 6.998% | 7.501% | 8.418% | 8.896% | 9.516% | 9.794% | 10.2% | 10.55% | 11.11% | 11.96% | 12.66% | 13.19% | 13.74% | 14.18% | 14.69% | 15.31% | 15.95% | 16.64% | 17.31% | 17.95% | 18.62% | 19.36% | 20.1% | 20.81% | 21.48% | 22.16% | 22.87% | 23.62% | 24.32% | 25.03% | 25.74% | 26.45% | 27.16% | 27.88% | 28.59% | 29.31% | 30.02% | 30.74% | 31.46% | 32.18% | 32.91% | 33.63% | 34.36% | 35.08% | 35.81% | 36.54% | 37.27% | 38.01%
ON | 201 | Industrial | Mining | Load Haul Dump Machine | Diesel | Mining Operations | Per unit | All | RPP | Energy Index | 706926.9273 | 762575.0284 | 771565.348 | 725900.6152 | 763136.4121 | 792706.4704 | 815936.5984 | 819773.1737 | 826771.7277 | 830411.4728 | 835141.1761 | 837258.9644 | 840336.3672 | 843015.2582 | 847319.4132 | 853771.4753 | 859152.4353 | 863165.3833 | 867328.3287 | 870736.2128 | 874570.1825 | 879289.5041 | 884230.6327 | 889441.7055 | 894603.3728 | 899461.7681 | 904603.5235 | 910192.335 | 915823.7171 | 921230.4875 | 926394.0916 | 931540.099 | 936997.4446 | 942660.5658 | 948052.719 | 953453.6362 | 958863.5309 | 964282.6158 | 969711.1031 | 975149.2037 | 980597.1279 | 986055.0853 | 991523.2846 | 997001.9338 | 1002491.2399 | 1007991.4095 | 1013502.6483 | 1019025.1613 | 1024559.1529 | 1030104.8267 | 1035662.3857 | 1041232.0321 | 1046813.9678 | 1052408.3938 |  | 0% | 1.179% | -4.809% | 0.07362% | 3.951% | 6.998% | 7.501% | 8.418% | 8.896% | 9.516% | 9.794% | 10.2% | 10.55% | 11.11% | 11.96% | 12.66% | 13.19% | 13.74% | 14.18% | 14.69% | 15.31% | 15.95% | 16.64% | 17.31% | 17.95% | 18.62% | 19.36% | 20.1% | 20.81% | 21.48% | 22.16% | 22.87% | 23.62% | 24.32% | 25.03% | 25.74% | 26.45% | 27.16% | 27.88% | 28.59% | 29.31% | 30.02% | 30.74% | 31.46% | 32.18% | 32.91% | 33.63% | 34.36% | 35.08% | 35.81% | 36.54% | 37.27% | 38.01%
ON | 202 | Industrial | Mining | Loader | Diesel | Mining Operations | Per unit | All | RPP | Energy Index | 706926.9273 | 762575.0284 | 771565.348 | 725900.6152 | 763136.4121 | 792706.4704 | 815936.5984 | 819773.1737 | 826771.7277 | 830411.4728 | 835141.1761 | 837258.9644 | 840336.3672 | 843015.2582 | 847319.4132 | 853771.4753 | 859152.4353 | 863165.3833 | 867328.3287 | 870736.2128 | 874570.1825 | 879289.5041 | 884230.6327 | 889441.7055 | 894603.3728 | 899461.7681 | 904603.5235 | 910192.335 | 915823.7171 | 921230.4875 | 926394.0916 | 931540.099 | 936997.4446 | 942660.5658 | 948052.719 | 953453.6362 | 958863.5309 | 964282.6158 | 969711.1031 | 975149.2037 | 980597.1279 | 986055.0853 | 991523.2846 | 997001.9338 | 1002491.2399 | 1007991.4095 | 1013502.6483 | 1019025.1613 | 1024559.1529 | 1030104.8267 | 1035662.3857 | 1041232.0321 | 1046813.9678 | 1052408.3938 |  | 0% | 1.179% | -4.809% | 0.07362% | 3.951% | 6.998% | 7.501% | 8.418% | 8.896% | 9.516% | 9.794% | 10.2% | 10.55% | 11.11% | 11.96% | 12.66% | 13.19% | 13.74% | 14.18% | 14.69% | 15.31% | 15.95% | 16.64% | 17.31% | 17.95% | 18.62% | 19.36% | 20.1% | 20.81% | 21.48% | 22.16% | 22.87% | 23.62% | 24.32% | 25.03% | 25.74% | 26.45% | 27.16% | 27.88% | 28.59% | 29.31% | 30.02% | 30.74% | 31.46% | 32.18% | 32.91% | 33.63% | 34.36% | 35.08% | 35.81% | 36.54% | 37.27% | 38.01%
ON | 203 | Industrial | Mining | People Mover | Diesel | Mining Operations | Per unit | All | RPP | Energy Index | 706926.9273 | 762575.0284 | 771565.348 | 725900.6152 | 763136.4121 | 792706.4704 | 815936.5984 | 819773.1737 | 826771.7277 | 830411.4728 | 835141.1761 | 837258.9644 | 840336.3672 | 843015.2582 | 847319.4132 | 853771.4753 | 859152.4353 | 863165.3833 | 867328.3287 | 870736.2128 | 874570.1825 | 879289.5041 | 884230.6327 | 889441.7055 | 894603.3728 | 899461.7681 | 904603.5235 | 910192.335 | 915823.7171 | 921230.4875 | 926394.0916 | 931540.099 | 936997.4446 | 942660.5658 | 948052.719 | 953453.6362 | 958863.5309 | 964282.6158 | 969711.1031 | 975149.2037 | 980597.1279 | 986055.0853 | 991523.2846 | 997001.9338 | 1002491.2399 | 1007991.4095 | 1013502.6483 | 1019025.1613 | 1024559.1529 | 1030104.8267 | 1035662.3857 | 1041232.0321 | 1046813.9678 | 1052408.3938 |  | 0% | 1.179% | -4.809% | 0.07362% | 3.951% | 6.998% | 7.501% | 8.418% | 8.896% | 9.516% | 9.794% | 10.2% | 10.55% | 11.11% | 11.96% | 12.66% | 13.19% | 13.74% | 14.18% | 14.69% | 15.31% | 15.95% | 16.64% | 17.31% | 17.95% | 18.62% | 19.36% | 20.1% | 20.81% | 21.48% | 22.16% | 22.87% | 23.62% | 24.32% | 25.03% | 25.74% | 26.45% | 27.16% | 27.88% | 28.59% | 29.31% | 30.02% | 30.74% | 31.46% | 32.18% | 32.91% | 33.63% | 34.36% | 35.08% | 35.81% | 36.54% | 37.27% | 38.01%
ON | 204 | Industrial | Mining | Scoop | Diesel | Mining Operations | Per unit | All | RPP | Energy Index | 706926.9273 | 762575.0284 | 771565.348 | 725900.6152 | 763136.4121 | 792706.4704 | 815936.5984 | 819773.1737 | 826771.7277 | 830411.4728 | 835141.1761 | 837258.9644 | 840336.3672 | 843015.2582 | 847319.4132 | 853771.4753 | 859152.4353 | 863165.3833 | 867328.3287 | 870736.2128 | 874570.1825 | 879289.5041 | 884230.6327 | 889441.7055 | 894603.3728 | 899461.7681 | 904603.5235 | 910192.335 | 915823.7171 | 921230.4875 | 926394.0916 | 931540.099 | 936997.4446 | 942660.5658 | 948052.719 | 953453.6362 | 958863.5309 | 964282.6158 | 969711.1031 | 975149.2037 | 980597.1279 | 986055.0853 | 991523.2846 | 997001.9338 | 1002491.2399 | 1007991.4095 | 1013502.6483 | 1019025.1613 | 1024559.1529 | 1030104.8267 | 1035662.3857 | 1041232.0321 | 1046813.9678 | 1052408.3938 |  | 0% | 1.179% | -4.809% | 0.07362% | 3.951% | 6.998% | 7.501% | 8.418% | 8.896% | 9.516% | 9.794% | 10.2% | 10.55% | 11.11% | 11.96% | 12.66% | 13.19% | 13.74% | 14.18% | 14.69% | 15.31% | 15.95% | 16.64% | 17.31% | 17.95% | 18.62% | 19.36% | 20.1% | 20.81% | 21.48% | 22.16% | 22.87% | 23.62% | 24.32% | 25.03% | 25.74% | 26.45% | 27.16% | 27.88% | 28.59% | 29.31% | 30.02% | 30.74% | 31.46% | 32.18% | 32.91% | 33.63% | 34.36% | 35.08% | 35.81% | 36.54% | 37.27% | 38.01%
ON | 205 | Industrial | Mining | Underground Mining Shuttle Car | Diesel | Mining Operations | Per unit | All | RPP | Energy Index | 706926.9273 | 762575.0284 | 771565.348 | 725900.6152 | 763136.4121 | 792706.4704 | 815936.5984 | 819773.1737 | 826771.7277 | 830411.4728 | 835141.1761 | 837258.9644 | 840336.3672 | 843015.2582 | 847319.4132 | 853771.4753 | 859152.4353 | 863165.3833 | 867328.3287 | 870736.2128 | 874570.1825 | 879289.5041 | 884230.6327 | 889441.7055 | 894603.3728 | 899461.7681 | 904603.5235 | 910192.335 | 915823.7171 | 921230.4875 | 926394.0916 | 931540.099 | 936997.4446 | 942660.5658 | 948052.719 | 953453.6362 | 958863.5309 | 964282.6158 | 969711.1031 | 975149.2037 | 980597.1279 | 986055.0853 | 991523.2846 | 997001.9338 | 1002491.2399 | 1007991.4095 | 1013502.6483 | 1019025.1613 | 1024559.1529 | 1030104.8267 | 1035662.3857 | 1041232.0321 | 1046813.9678 | 1052408.3938 |  | 0% | 1.179% | -4.809% | 0.07362% | 3.951% | 6.998% | 7.501% | 8.418% | 8.896% | 9.516% | 9.794% | 10.2% | 10.55% | 11.11% | 11.96% | 12.66% | 13.19% | 13.74% | 14.18% | 14.69% | 15.31% | 15.95% | 16.64% | 17.31% | 17.95% | 18.62% | 19.36% | 20.1% | 20.81% | 21.48% | 22.16% | 22.87% | 23.62% | 24.32% | 25.03% | 25.74% | 26.45% | 27.16% | 27.88% | 28.59% | 29.31% | 30.02% | 30.74% | 31.46% | 32.18% | 32.91% | 33.63% | 34.36% | 35.08% | 35.81% | 36.54% | 37.27% | 38.01%
ON | 206 | Industrial | Agriculture | Tractor | Diesel | Motive Energy | Per unit | All | RPP | Energy Index | 18638000 | 20105152.0755 | 20342180.2195 | 19138237.8341 | 20119952.8541 | 20899562.0688 | 21512020.1738 | 21613170.7836 | 21797686.389 | 21893647.6071 | 22018345.3756 | 22074180.4804 | 22155315.644 | 22225944.1207 | 22339422.3854 | 22509529.8294 | 22651397.8633 | 22757198.5084 | 22866953.8064 | 22956802.0505 | 23057883.9663 | 23182308.0215 | 23312579.9806 | 23449968.9671 | 23586055.3893 | 23714146.0978 | 23849707.5455 | 23997055.5454 | 24145525.9111 | 24288074.4286 | 24424211.913 | 24559885.463 | 24703767.3878 | 24853074.5494 | 24995237.6911 | 25137631.8905 | 25280262.7805 | 25423135.9714 | 25566257.0509 | 25709631.5851 | 25853265.1184 | 25997163.1741 | 26141331.2551 | 26285774.8438 | 26430499.4028 | 26575510.3752 | 26720813.1851 | 26866413.2378 | 27012315.9204 | 27158526.602 | 27305050.6344 | 27451893.3518 | 27599060.0721 | 27746556.0964 |  | 0% | 1.179% | -4.809% | 0.07362% | 3.951% | 6.998% | 7.501% | 8.418% | 8.896% | 9.516% | 9.794% | 10.2% | 10.55% | 11.11% | 11.96% | 12.66% | 13.19% | 13.74% | 14.18% | 14.69% | 15.31% | 15.95% | 16.64% | 17.31% | 17.95% | 18.62% | 19.36% | 20.1% | 20.81% | 21.48% | 22.16% | 22.87% | 23.62% | 24.32% | 25.03% | 25.74% | 26.45% | 27.16% | 27.88% | 28.59% | 29.31% | 30.02% | 30.74% | 31.46% | 32.18% | 32.91% | 33.63% | 34.36% | 35.08% | 35.81% | 36.54% | 37.27% | 38.01%
ON | 207 | Industrial | Agriculture | Tractor | Gasoline | Motive Energy | Per unit | All | RPP | Energy Index | 9093000 | 9808785.6971 | 9924425.6216 | 9337053.1508 | 9816006.6156 | 10196357.8652 | 10495160.3949 | 10544509.1713 | 10634529.5812 | 10681346.5871 | 10742183.4156 | 10769423.9247 | 10809007.6806 | 10843465.4947 | 10898828.6163 | 10981819.6555 | 11051033.414 | 11102650.8229 | 11156197.605 | 11200032.2484 | 11249347.5108 | 11310050.8016 | 11373607.134 | 11440635.6807 | 11507028.7399 | 11569520.8964 | 11635657.8341 | 11707545.1268 | 11779979.993 | 11849525.742 | 11915943.7131 | 11982135.3426 | 12052331.6267 | 12125174.7439 | 12194532.478 | 12264002.9392 | 12333588.8756 | 12403293.0244 | 12473118.1116 | 12543066.8528 | 12613141.9531 | 12683346.107 | 12753681.9993 | 12824152.3047 | 12894759.6882 | 12965506.8055 | 13036396.3028 | 13107430.8172 | 13178612.9769 | 13249945.4015 | 13321430.7017 | 13393071.4802 | 13464870.3313 | 13536829.8414 |  | 0% | 1.179% | -4.809% | 0.07362% | 3.951% | 6.998% | 7.501% | 8.418% | 8.896% | 9.516% | 9.794% | 10.2% | 10.55% | 11.11% | 11.96% | 12.66% | 13.19% | 13.74% | 14.18% | 14.69% | 15.31% | 15.95% | 16.64% | 17.31% | 17.95% | 18.62% | 19.36% | 20.1% | 20.81% | 21.48% | 22.16% | 22.87% | 23.62% | 24.32% | 25.03% | 25.74% | 26.45% | 27.16% | 27.88% | 28.59% | 29.31% | 30.02% | 30.74% | 31.46% | 32.18% | 32.91% | 33.63% | 34.36% | 35.08% | 35.81% | 36.54% | 37.27% | 38.01%
ON | 208 | Industrial | Cement | Pyroprocessing Kiln | Coal | Clinker Production | Per Archetype Plant | All | Other | Energy Index | 4549368.932 | 4769569.9496 | 4106262.2088 | 3669000.491 | 3844610.6862 | 3925187.9888 | 3938219.2456 | 3939479.3181 | 3939356.3296 | 3945866.2598 | 3983692.0984 | 4001528.3396 | 4024598.2301 | 4045530.5631 | 4069634.0837 | 4100455.7678 | 4124287.4702 | 4141692.0563 | 4158436.2143 | 4171476.5516 | 4186374.9743 | 4204698.6079 | 4226895.1402 | 4252936.8254 | 4279582.0376 | 4303894.4769 | 4333537.2622 | 4368220.6826 | 4402761.7416 | 4435184.593 | 4466284.4274 | 4496942.6487 | 4529840.0937 | 4562864.8421 | 4595243.6812 | 4627745.1168 | 4660370.5204 | 4693121.2657 | 4725998.7288 | 4759004.2881 | 4792139.3244 | 4825405.2213 | 4858803.3646 | 4892335.1431 | 4926001.9481 | 4959805.174 | 4993746.2177 | 5027826.4794 | 5062047.3621 | 5096410.2718 | 5130916.618 | 5165567.813 | 5200365.2728 | 5235310.4164 |  | 0% | -13.91% | -23.07% | -19.39% | -17.7% | -17.43% | -17.4% | -17.41% | -17.27% | -16.48% | -16.1% | -15.62% | -15.18% | -14.68% | -14.03% | -13.53% | -13.16% | -12.81% | -12.54% | -12.23% | -11.84% | -11.38% | -10.83% | -10.27% | -9.763% | -9.142% | -8.415% | -7.691% | -7.011% | -6.359% | -5.716% | -5.026% | -4.334% | -3.655% | -2.974% | -2.29% | -1.603% | -0.9135% | -0.2215% | 0.4732% | 1.171% | 1.871% | 2.574% | 3.28% | 3.989% | 4.7% | 5.415% | 6.132% | 6.853% | 7.576% | 8.303% | 9.032% | 9.765%
ON | 209 | Industrial | Cement | Pyroprocessing Kiln | Petroleum Coke | Clinker Production | Per Archetype Plant | All | Other | Energy Index | 6635000 | 6956150.8614 | 5988753.6408 | 5351031.8951 | 5607149.5374 | 5724667.024 | 5743672.3829 | 5745510.1281 | 5745330.7563 | 5754825.1252 | 5809991.9941 | 5836005.1536 | 5869651.2979 | 5900179.9342 | 5935333.5702 | 5980285.2716 | 6015042.4759 | 6040426.0908 | 6064846.5082 | 6083865.1103 | 6105593.6262 | 6132317.6203 | 6164690.0206 | 6202670.3611 | 6241530.912 | 6276989.2442 | 6320221.5876 | 6370805.4154 | 6421181.617 | 6468468.5314 | 6513825.8995 | 6558539.1995 | 6606518.2821 | 6654683.0296 | 6701905.7545 | 6749307.2795 | 6796889.6049 | 6844654.7342 | 6892604.6742 | 6940741.4354 | 6989067.0316 | 7037583.4805 | 7086292.8036 | 7135197.026 | 7184298.1772 | 7233598.2905 | 7283099.4034 | 7332803.5579 | 7382712.8002 | 7432829.1811 | 7483154.7559 | 7533691.5848 | 7584441.7326 | 7635407.269 |  | 0% | -13.91% | -23.07% | -19.39% | -17.7% | -17.43% | -17.4% | -17.41% | -17.27% | -16.48% | -16.1% | -15.62% | -15.18% | -14.68% | -14.03% | -13.53% | -13.16% | -12.81% | -12.54% | -12.23% | -11.84% | -11.38% | -10.83% | -10.27% | -9.763% | -9.142% | -8.415% | -7.691% | -7.011% | -6.359% | -5.716% | -5.026% | -4.334% | -3.655% | -2.974% | -2.29% | -1.603% | -0.9135% | -0.2215% | 0.4732% | 1.171% | 1.871% | 2.574% | 3.28% | 3.989% | 4.7% | 5.415% | 6.132% | 6.853% | 7.576% | 8.303% | 9.032% | 9.765%
ON | 210 | Industrial | Cement | Pyroprocessing Kiln | Natural Gas | Clinker Production | Per Archetype Plant | All | Natural Gas | Energy Index | 679256.2784 | 693528.3716 | 689652.7691 | 612876.5317 | 643918.4864 | 660051.3614 | 660339.349 | 660561.4472 | 662769.9003 | 664984.8447 | 670528.7351 | 671761.2152 | 673184.3546 | 674225.2493 | 676095.607 | 679247.5199 | 681362.9117 | 682741.2089 | 684112.455 | 685034.0697 | 686745.3497 | 689346.3777 | 692710.0957 | 696757.764 | 701140.5834 | 705309.1439 | 710278.4363 | 716109.2703 | 722160.5186 | 728109.5803 | 733893.6318 | 739804.2029 | 746145.5143 | 752762.5648 | 758981.7364 | 765234.5684 | 771521.3807 | 777842.4951 | 784198.2349 | 790588.9253 | 797014.8927 | 803476.4657 | 809973.9743 | 816507.7503 | 823078.1273 | 829685.4406 | 836330.0272 | 843012.2261 | 849732.378 | 856490.8253 | 863287.9126 | 870123.9859 | 876999.3936 | 883914.4856 |  | 0% | -0.5588% | -11.63% | -7.153% | -4.827% | -4.786% | -4.754% | -4.435% | -4.116% | -3.316% | -3.139% | -2.933% | -2.783% | -2.514% | -2.059% | -1.754% | -1.555% | -1.358% | -1.225% | -0.978% | -0.603% | -0.118% | 0.4656% | 1.098% | 1.699% | 2.415% | 3.256% | 4.128% | 4.986% | 5.82% | 6.673% | 7.587% | 8.541% | 9.438% | 10.34% | 11.25% | 12.16% | 13.07% | 14% | 14.92% | 15.85% | 16.79% | 17.73% | 18.68% | 19.63% | 20.59% | 21.55% | 22.52% | 23.5% | 24.48% | 25.46% | 26.45% | 27.45%
ON | 211 | Industrial | Iron & Steel | Coking Oven | Coal | Coke Making | Per Archetype Plant | All | Other | Energy Index | 11400000 | 11951788.9706 | 10289644.5373 | 9193935.7353 | 9633987.1479 | 9835901.1415 | 9868555.4129 | 9871712.9556 | 9871404.7659 | 9887717.6228 | 9982503.2 | 10027198.0032 | 10085007.5051 | 10137460.6255 | 10197860.2412 | 10275094.5134 | 10334812.9956 | 10378426.1394 | 10420384.3547 | 10453061.3802 | 10490394.4745 | 10536310.6061 | 10591931.6103 | 10657187.9603 | 10723956.6536 | 10784879.7866 | 10859159.9245 | 10946071.098 | 11032625.5363 | 11113872.081 | 11191803.3541 | 11268628.0143 | 11351063.8155 | 11433818.6191 | 11514954.8758 | 11596398.34 | 11678152.4485 | 11760220.6435 | 11842606.3732 | 11925313.0917 | 12008344.2593 | 12091703.3426 | 12175393.8147 | 12259419.1555 | 12343782.8515 | 12428488.3966 | 12513539.2914 | 12598939.0444 | 12684691.1714 | 12770799.1958 | 12857266.6493 | 12944097.0711 | 13031294.0092 | 13118861.0198 |  | 0% | -13.91% | -23.07% | -19.39% | -17.7% | -17.43% | -17.4% | -17.41% | -17.27% | -16.48% | -16.1% | -15.62% | -15.18% | -14.68% | -14.03% | -13.53% | -13.16% | -12.81% | -12.54% | -12.23% | -11.84% | -11.38% | -10.83% | -10.27% | -9.763% | -9.142% | -8.415% | -7.691% | -7.011% | -6.359% | -5.716% | -5.026% | -4.334% | -3.655% | -2.974% | -2.29% | -1.603% | -0.9135% | -0.2215% | 0.4732% | 1.171% | 1.871% | 2.574% | 3.28% | 3.989% | 4.7% | 5.415% | 6.132% | 6.853% | 7.576% | 8.303% | 9.032% | 9.765%
ON | 212 | Industrial | Iron & Steel | Blast Furnace | Coke | Ironmaking | Per Archetype Plant | All | Other | Energy Index | 106062000 | 111195670.3331 | 95731603.4139 | 85537474.7329 | 89631574.1121 | 91510118.1468 | 91813923.1759 | 91843299.956 | 91840432.6559 | 91992202.3257 | 92874057.4037 | 93289883.7385 | 93827725.0879 | 94315732.3563 | 94877671.3073 | 95596234.5863 | 96151836.4856 | 96557599.4028 | 96947965.3881 | 97251982.1148 | 97599317.4345 | 98026506.6231 | 98543986.882 | 99151111.3546 | 99772306.1925 | 100339115.7826 | 101030194.7292 | 101838788.8421 | 102644064.0029 | 103399956.1983 | 104125004.1524 | 104839756.5306 | 105606713.1928 | 106376637.7522 | 107131503.8627 | 107889228.135 | 108649842.5431 | 109413379.1132 | 110179869.9257 | 110949347.1169 | 111721842.8799 | 112497389.467 | 113276019.1912 | 114057764.4273 | 114842657.6141 | 115630731.2557 | 116422017.9235 | 117216550.2571 | 118014360.9666 | 118815482.8342 | 119619948.7152 | 120427791.5402 | 121239044.3166 | 122053740.13 |  | 0% | -13.91% | -23.07% | -19.39% | -17.7% | -17.43% | -17.4% | -17.41% | -17.27% | -16.48% | -16.1% | -15.62% | -15.18% | -14.68% | -14.03% | -13.53% | -13.16% | -12.81% | -12.54% | -12.23% | -11.84% | -11.38% | -10.83% | -10.27% | -9.763% | -9.142% | -8.415% | -7.691% | -7.011% | -6.359% | -5.716% | -5.026% | -4.334% | -3.655% | -2.974% | -2.29% | -1.603% | -0.9135% | -0.2215% | 0.4732% | 1.171% | 1.871% | 2.574% | 3.28% | 3.989% | 4.7% | 5.415% | 6.132% | 6.853% | 7.576% | 8.303% | 9.032% | 9.765%
ON | 213 | Industrial | Iron & Steel | Basic Oxygen Furnace | Natural Gas | Steelmaking | Per Archetype Plant | All | Natural Gas | Energy Index | 42670325.5852 | 43566886.8423 | 43323424.6553 | 38500404.0193 | 40450434.3041 | 41463888.3566 | 41481979.504 | 41495931.5302 | 41634664.7543 | 41773805.7556 | 42122068.4304 | 42199491.8273 | 42288892.2832 | 42354280.4356 | 42471774.784 | 42669775.3804 | 42802662.5692 | 42889246.0753 | 42975386.6352 | 43033281.7227 | 43140782.9374 | 43304177.3965 | 43515483.4176 | 43769754.6405 | 44045079.7811 | 44306945.3508 | 44619112.2493 | 44985400.4874 | 45365534.9737 | 45739250.1756 | 46102599.5752 | 46473896.833 | 46872252.8461 | 47287930.5612 | 47678613.8539 | 48071411.6578 | 48466344.0813 | 48863431.3344 | 49262693.7301 | 49664151.6853 | 50067825.7223 | 50473736.4692 | 50881904.6617 | 51292351.1436 | 51705096.8685 | 52120162.9004 | 52537570.4151 | 52957340.7013 | 53379495.1618 | 53804055.3142 | 54231042.7928 | 54660479.3491 | 55092386.8532 | 55526787.2951 |  | 0% | -0.5588% | -11.63% | -7.153% | -4.827% | -4.786% | -4.754% | -4.435% | -4.116% | -3.316% | -3.139% | -2.933% | -2.783% | -2.514% | -2.059% | -1.754% | -1.555% | -1.358% | -1.225% | -0.978% | -0.603% | -0.118% | 0.4656% | 1.098% | 1.699% | 2.415% | 3.256% | 4.128% | 4.986% | 5.82% | 6.673% | 7.587% | 8.541% | 9.438% | 10.34% | 11.25% | 12.16% | 13.07% | 14% | 14.92% | 15.85% | 16.79% | 17.73% | 18.68% | 19.63% | 20.59% | 21.55% | 22.52% | 23.5% | 24.48% | 25.46% | 26.45% | 27.45%
PE | 1 | Residential | All | Furnace | Natural Gas | Space heating | Household | All | Natural Gas | Energy Index | 0 | 0 | 0 | 0 | 0 | 0 | 0 | 0 | 0 | 0 | 0 | 0 | 0 | 0 | 0 | 0 | 0 | 0 | 0 | 0 | 0 | 0 | 0 | 0 | 0 | 0 | 0 | 0 | 0 | 0 | 0 | 0 | 0 | 0 | 0 | 0 | 0 | 0 | 0 | 0 | 0 | 0 | 0 | 0 | 0 | 0 | 0 | 0 | 0 | 0 | 0 | 0 | 0 | 0 |  | 0% | 0% | 0% | 0% | 0% | 0% | 0% | 0% | 0% | 0% | 0% | 0% | 0% | 0% | 0% | 0% | 0% | 0% | 0% | 0% | 0% | 0% | 0% | 0% | 0% | 0% | 0% | 0% | 0% | 0% | 0% | 0% | 0% | 0% | 0% | 0% | 0% | 0% | 0% | 0% | 0% | 0% | 0% | 0% | 0% | 0% | 0% | 0% | 0% | 0% | 0% | 0% | 0%
PE | 2 | Residential | All | Furnace | Propane/LPG | Space heating | Household | All | RPP | Energy Index | 47345.5988 | 44467.7929 | 44228.7886 | 46802.5552 | 44103.2821 | 43180.3967 | 42233.7114 | 41916.7235 | 41527.6483 | 41228.8704 | 40899.7634 | 40648.2302 | 40447.9328 | 40253.6609 | 40092.1834 | 39950.765 | 39912.276 | 39810.3246 | 39746.0314 | 39626.65 | 39534.8073 | 39455.6093 | 39364.4785 | 39230.7409 | 39185.0048 | 39103.1695 | 39040.8631 | 39013.3878 | 39037.1794 | 39025.6188 | 39093.2654 | 39102.3946 | 39201.9021 | 39279.3046 | 39333.4636 | 39389.6025 | 39447.7508 | 39507.9385 | 39570.1954 | 39634.5517 | 39701.0376 | 39769.6838 | 39840.5207 | 39913.5793 | 39988.8905 | 40066.4856 | 40146.3958 | 40228.6529 | 40313.2886 | 40400.3348 | 40489.8237 | 40581.7878 | 40676.2596 | 40773.2719 |  | 0% | -0.5375% | 5.25% | -0.8197% | -2.895% | -5.024% | -5.737% | -6.612% | -7.284% | -8.024% | -8.59% | -9.04% | -9.477% | -9.84% | -10.16% | -10.24% | -10.47% | -10.62% | -10.89% | -11.09% | -11.27% | -11.48% | -11.78% | -11.88% | -12.06% | -12.2% | -12.27% | -12.21% | -12.24% | -12.09% | -12.07% | -11.84% | -11.67% | -11.55% | -11.42% | -11.29% | -11.15% | -11.01% | -10.87% | -10.72% | -10.57% | -10.41% | -10.24% | -10.07% | -9.898% | -9.718% | -9.533% | -9.343% | -9.147% | -8.946% | -8.739% | -8.526% | -8.308%
PE | 3 | Residential | All | Furnace | Heating Oil | Space heating | Household | All | RPP | Energy Index | 2277556 | 2139119.3887 | 2127622.1109 | 2251432.9332 | 2121584.6286 | 2077189.3057 | 2031649.0891 | 2016400.4115 | 1997683.9825 | 1983311.297 | 1967479.6348 | 1955379.6503 | 1945744.363 | 1936398.9287 | 1928631.0658 | 1921828.1459 | 1919976.636 | 1915072.2746 | 1911979.4567 | 1906236.6232 | 1901818.5384 | 1898008.7228 | 1893624.8834 | 1887191.4502 | 1884991.3193 | 1881054.638 | 1878057.394 | 1876735.6956 | 1877880.1923 | 1877324.0663 | 1880578.203 | 1881017.3621 | 1885804.1611 | 1889527.6007 | 1892132.917 | 1894833.4728 | 1897630.6944 | 1900526.0158 | 1903520.8786 | 1906616.7322 | 1909815.0344 | 1913117.251 | 1916524.8561 | 1920039.3327 | 1923662.1724 | 1927394.8758 | 1931238.9526 | 1935195.9221 | 1939267.3127 | 1943454.6627 | 1947759.5204 | 1952183.4439 | 1956728.0018 | 1961394.7731 |  | 0% | -0.5375% | 5.25% | -0.8197% | -2.895% | -5.024% | -5.737% | -6.612% | -7.284% | -8.024% | -8.59% | -9.04% | -9.477% | -9.84% | -10.16% | -10.24% | -10.47% | -10.62% | -10.89% | -11.09% | -11.27% | -11.48% | -11.78% | -11.88% | -12.06% | -12.2% | -12.27% | -12.21% | -12.24% | -12.09% | -12.07% | -11.84% | -11.67% | -11.55% | -11.42% | -11.29% | -11.15% | -11.01% | -10.87% | -10.72% | -10.57% | -10.41% | -10.24% | -10.07% | -9.898% | -9.718% | -9.533% | -9.343% | -9.147% | -8.946% | -8.739% | -8.526% | -8.308%
PE | 4 | Residential | All | Furnace | Biomass | Space heating | Household | All | Biofuels & Emerging Energy | Energy Index | 1853027.5504 | 1639664.6639 | 1689608.1684 | 1830350.0228 | 1768063.1893 | 1765831.188 | 1767476.7839 | 1803581.4833 | 1835001.2237 | 1878340.4522 | 1912884.8404 | 1950945.0959 | 1994055.7941 | 2031811.591 | 2072191.5504 | 2108683.823 | 2155221.4472 | 2190477.8401 | 2231651.2975 | 2262047.1694 | 2293761.4848 | 2326723.3921 | 2353776.6689 | 2376571.8538 | 2405525.8886 | 2428476.6539 | 2451024.021 | 2477855.9036 | 2503181.023 | 2524905.6538 | 2553860.3576 | 2574449.1563 | 2604305.9153 | 2627032.7783 | 2652903.5911 | 2679158.7601 | 2705806.109 | 2732853.6212 | 2760309.4428 | 2788181.8862 | 2816479.4333 | 2845210.7388 | 2874384.6336 | 2904010.1287 | 2934096.4183 | 2964652.8835 | 2995689.0965 | 3027214.8239 | 3059240.0308 | 3091774.8846 | 3124829.7593 | 3158415.2391 | 3192542.1232 | 3227221.4296 |  | 0% | 3.046% | 11.63% | 7.831% | 7.695% | 7.795% | 9.997% | 11.91% | 14.56% | 16.66% | 18.98% | 21.61% | 23.92% | 26.38% | 28.6% | 31.44% | 33.59% | 36.1% | 37.96% | 39.89% | 41.9% | 43.55% | 44.94% | 46.71% | 48.11% | 49.48% | 51.12% | 52.66% | 53.99% | 55.76% | 57.01% | 58.83% | 60.22% | 61.8% | 63.4% | 65.02% | 66.67% | 68.35% | 70.05% | 71.77% | 73.52% | 75.3% | 77.11% | 78.94% | 80.81% | 82.7% | 84.62% | 86.58% | 88.56% | 90.58% | 92.63% | 94.71% | 96.82%
PE | 5 | Residential | All | Boiler | Natural Gas | Space heating | Household | All | Natural Gas | Energy Index | 0 | 0 | 0 | 0 | 0 | 0 | 0 | 0 | 0 | 0 | 0 | 0 | 0 | 0 | 0 | 0 | 0 | 0 | 0 | 0 | 0 | 0 | 0 | 0 | 0 | 0 | 0 | 0 | 0 | 0 | 0 | 0 | 0 | 0 | 0 | 0 | 0 | 0 | 0 | 0 | 0 | 0 | 0 | 0 | 0 | 0 | 0 | 0 | 0 | 0 | 0 | 0 | 0 | 0 |  | 0% | 0% | 0% | 0% | 0% | 0% | 0% | 0% | 0% | 0% | 0% | 0% | 0% | 0% | 0% | 0% | 0% | 0% | 0% | 0% | 0% | 0% | 0% | 0% | 0% | 0% | 0% | 0% | 0% | 0% | 0% | 0% | 0% | 0% | 0% | 0% | 0% | 0% | 0% | 0% | 0% | 0% | 0% | 0% | 0% | 0% | 0% | 0% | 0% | 0% | 0% | 0% | 0%
PE | 6 | Residential | All | Boiler | Propane/LPG | Space heating | Household | All | RPP | Energy Index | 6395.0626 | 6006.3517 | 5974.069 | 6321.7127 | 5957.1166 | 5832.4606 | 5704.59 | 5661.7738 | 5609.2207 | 5568.8641 | 5524.411 | 5490.4359 | 5463.3814 | 5437.1407 | 5415.3296 | 5396.228 | 5391.0292 | 5377.2584 | 5368.5742 | 5352.4491 | 5340.0437 | 5329.3463 | 5317.0371 | 5298.9729 | 5292.7952 | 5281.7416 | 5273.3257 | 5269.6146 | 5272.8282 | 5271.2666 | 5280.4038 | 5281.6369 | 5295.0776 | 5305.5325 | 5312.8479 | 5320.4306 | 5328.2849 | 5336.4145 | 5344.8237 | 5353.5164 | 5362.4968 | 5371.769 | 5381.337 | 5391.2052 | 5401.3776 | 5411.8586 | 5422.6522 | 5433.7628 | 5445.1947 | 5456.9522 | 5469.0397 | 5481.4614 | 5494.2219 | 5507.3256 |  | 0% | -0.5375% | 5.25% | -0.8197% | -2.895% | -5.024% | -5.737% | -6.612% | -7.284% | -8.024% | -8.59% | -9.04% | -9.477% | -9.84% | -10.16% | -10.24% | -10.47% | -10.62% | -10.89% | -11.09% | -11.27% | -11.48% | -11.78% | -11.88% | -12.06% | -12.2% | -12.27% | -12.21% | -12.24% | -12.09% | -12.07% | -11.84% | -11.67% | -11.55% | -11.42% | -11.29% | -11.15% | -11.01% | -10.87% | -10.72% | -10.57% | -10.41% | -10.24% | -10.07% | -9.898% | -9.718% | -9.533% | -9.343% | -9.147% | -8.946% | -8.739% | -8.526% | -8.308%
PE | 7 | Residential | All | Boiler | Heating Oil | Space heating | Household | All | RPP | Energy Index | 0 | 0 | 0 | 0 | 0 | 0 | 0 | 0 | 0 | 0 | 0 | 0 | 0 | 0 | 0 | 0 | 0 | 0 | 0 | 0 | 0 | 0 | 0 | 0 | 0 | 0 | 0 | 0 | 0 | 0 | 0 | 0 | 0 | 0 | 0 | 0 | 0 | 0 | 0 | 0 | 0 | 0 | 0 | 0 | 0 | 0 | 0 | 0 | 0 | 0 | 0 | 0 | 0 | 0 |  | 0% | 0% | 0% | 0% | 0% | 0% | 0% | 0% | 0% | 0% | 0% | 0% | 0% | 0% | 0% | 0% | 0% | 0% | 0% | 0% | 0% | 0% | 0% | 0% | 0% | 0% | 0% | 0% | 0% | 0% | 0% | 0% | 0% | 0% | 0% | 0% | 0% | 0% | 0% | 0% | 0% | 0% | 0% | 0% | 0% | 0% | 0% | 0% | 0% | 0% | 0% | 0% | 0%
PE | 8 | Residential | All | Boiler | Biomass | Space heating | Household | All | Biofuels & Emerging Energy | Energy Index | 0 | 0 | 0 | 0 | 0 | 0 | 0 | 0 | 0 | 0 | 0 | 0 | 0 | 0 | 0 | 0 | 0 | 0 | 0 | 0 | 0 | 0 | 0 | 0 | 0 | 0 | 0 | 0 | 0 | 0 | 0 | 0 | 0 | 0 | 0 | 0 | 0 | 0 | 0 | 0 | 0 | 0 | 0 | 0 | 0 | 0 | 0 | 0 | 0 | 0 | 0 | 0 | 0 | 0 |  | 0% | 0% | 0% | 0% | 0% | 0% | 0% | 0% | 0% | 0% | 0% | 0% | 0% | 0% | 0% | 0% | 0% | 0% | 0% | 0% | 0% | 0% | 0% | 0% | 0% | 0% | 0% | 0% | 0% | 0% | 0% | 0% | 0% | 0% | 0% | 0% | 0% | 0% | 0% | 0% | 0% | 0% | 0% | 0% | 0% | 0% | 0% | 0% | 0% | 0% | 0% | 0% | 0%
PE | 9 | Residential | All | Fireplace | Natural Gas | Space heating | Household | All | Natural Gas | Energy Index | 0 | 0 | 0 | 0 | 0 | 0 | 0 | 0 | 0 | 0 | 0 | 0 | 0 | 0 | 0 | 0 | 0 | 0 | 0 | 0 | 0 | 0 | 0 | 0 | 0 | 0 | 0 | 0 | 0 | 0 | 0 | 0 | 0 | 0 | 0 | 0 | 0 | 0 | 0 | 0 | 0 | 0 | 0 | 0 | 0 | 0 | 0 | 0 | 0 | 0 | 0 | 0 | 0 | 0 |  | 0% | 0% | 0% | 0% | 0% | 0% | 0% | 0% | 0% | 0% | 0% | 0% | 0% | 0% | 0% | 0% | 0% | 0% | 0% | 0% | 0% | 0% | 0% | 0% | 0% | 0% | 0% | 0% | 0% | 0% | 0% | 0% | 0% | 0% | 0% | 0% | 0% | 0% | 0% | 0% | 0% | 0% | 0% | 0% | 0% | 0% | 0% | 0% | 0% | 0% | 0% | 0% | 0%
PE | 10 | Residential | All | Fireplace | Propane/LPG | Space heating | Household | All | RPP | Energy Index | 2318.3385 | 2177.423 | 2165.7199 | 2291.7477 | 2159.5743 | 2114.384 | 2068.0283 | 2052.5066 | 2033.455 | 2018.825 | 2002.7098 | 1990.3932 | 1980.5854 | 1971.0726 | 1963.1656 | 1956.2409 | 1954.3562 | 1949.3641 | 1946.2159 | 1940.3702 | 1935.873 | 1931.995 | 1927.5326 | 1920.984 | 1918.7445 | 1914.7373 | 1911.6864 | 1910.341 | 1911.506 | 1910.9399 | 1914.2523 | 1914.6994 | 1919.5719 | 1923.362 | 1926.014 | 1928.7629 | 1931.6102 | 1934.5573 | 1937.6058 | 1940.7571 | 1944.0127 | 1947.374 | 1950.8427 | 1954.4201 | 1958.1078 | 1961.9073 | 1965.8202 | 1969.8481 | 1973.9923 | 1978.2547 | 1982.6366 | 1987.1398 | 1991.7657 | 1996.516 |  | 0% | -0.5375% | 5.25% | -0.8197% | -2.895% | -5.024% | -5.737% | -6.612% | -7.284% | -8.024% | -8.59% | -9.04% | -9.477% | -9.84% | -10.16% | -10.24% | -10.47% | -10.62% | -10.89% | -11.09% | -11.27% | -11.48% | -11.78% | -11.88% | -12.06% | -12.2% | -12.27% | -12.21% | -12.24% | -12.09% | -12.07% | -11.84% | -11.67% | -11.55% | -11.42% | -11.29% | -11.15% | -11.01% | -10.87% | -10.72% | -10.57% | -10.41% | -10.24% | -10.07% | -9.898% | -9.718% | -9.533% | -9.343% | -9.147% | -8.946% | -8.739% | -8.526% | -8.308%
PE | 11 | Residential | All | Fireplace | Biomass | Space heating | Household | All | Biofuels & Emerging Energy | Energy Index | 79938.4496 | 70734.1081 | 72888.6396 | 78960.1552 | 76273.1402 | 76176.853 | 76247.843 | 77805.3772 | 79160.8051 | 81030.4323 | 82520.6556 | 84162.5512 | 86022.3198 | 87651.0813 | 89393.0475 | 90967.3013 | 92974.9053 | 94495.844 | 96272.0412 | 97583.3001 | 98951.4358 | 100373.3919 | 101540.4533 | 102523.8234 | 103772.8823 | 104762.964 | 105735.6433 | 106893.1539 | 107985.6637 | 108922.8507 | 110171.9385 | 111060.1264 | 112348.1283 | 113328.551 | 114444.6017 | 115577.2333 | 116726.7832 | 117893.596 | 119078.023 | 120280.4227 | 121501.1612 | 122740.6118 | 123999.1553 | 125277.1807 | 126575.0844 | 127893.2712 | 129232.154 | 130592.1542 | 131973.7016 | 133377.2348 | 134803.2014 | 136252.058 | 137724.2704 | 139220.314 |  | 0% | 3.046% | 11.63% | 7.831% | 7.695% | 7.795% | 9.997% | 11.91% | 14.56% | 16.66% | 18.98% | 21.61% | 23.92% | 26.38% | 28.6% | 31.44% | 33.59% | 36.1% | 37.96% | 39.89% | 41.9% | 43.55% | 44.94% | 46.71% | 48.11% | 49.48% | 51.12% | 52.66% | 53.99% | 55.76% | 57.01% | 58.83% | 60.22% | 61.8% | 63.4% | 65.02% | 66.67% | 68.35% | 70.05% | 71.77% | 73.52% | 75.3% | 77.11% | 78.94% | 80.81% | 82.7% | 84.62% | 86.58% | 88.56% | 90.58% | 92.63% | 94.71% | 96.82%
PE | 12 | Residential | All | Storage Water Heater | Natural Gas | Water heating | Household | All | Natural Gas | Energy Index | 0 | 0 | 0 | 0 | 0 | 0 | 0 | 0 | 0 | 0 | 0 | 0 | 0 | 0 | 0 | 0 | 0 | 0 | 0 | 0 | 0 | 0 | 0 | 0 | 0 | 0 | 0 | 0 | 0 | 0 | 0 | 0 | 0 | 0 | 0 | 0 | 0 | 0 | 0 | 0 | 0 | 0 | 0 | 0 | 0 | 0 | 0 | 0 | 0 | 0 | 0 | 0 | 0 | 0 |  | 0% | 0% | 0% | 0% | 0% | 0% | 0% | 0% | 0% | 0% | 0% | 0% | 0% | 0% | 0% | 0% | 0% | 0% | 0% | 0% | 0% | 0% | 0% | 0% | 0% | 0% | 0% | 0% | 0% | 0% | 0% | 0% | 0% | 0% | 0% | 0% | 0% | 0% | 0% | 0% | 0% | 0% | 0% | 0% | 0% | 0% | 0% | 0% | 0% | 0% | 0% | 0% | 0%
PE | 13 | Residential | All | Storage Water Heater | Propane/LPG | Water heating | Household | All | RPP | Energy Index | 3823.0955 | 3590.7164 | 3571.4171 | 3779.2454 | 3561.2826 | 3486.7608 | 3410.3172 | 3384.7209 | 3353.3036 | 3329.1776 | 3302.6027 | 3282.2917 | 3266.1179 | 3250.4307 | 3237.3916 | 3225.9723 | 3222.8643 | 3214.6319 | 3209.4403 | 3199.8004 | 3192.3842 | 3185.9891 | 3178.6304 | 3167.8313 | 3164.1382 | 3157.5301 | 3152.4989 | 3150.2803 | 3152.2014 | 3151.2679 | 3156.7303 | 3157.4675 | 3165.5026 | 3171.7527 | 3176.126 | 3180.6591 | 3185.3545 | 3190.2146 | 3195.2418 | 3200.4385 | 3205.8071 | 3211.3502 | 3217.0702 | 3222.9696 | 3229.0509 | 3235.3166 | 3241.7692 | 3248.4114 | 3255.2456 | 3262.2745 | 3269.5006 | 3276.9266 | 3284.555 | 3292.3887 |  | 0% | -0.5375% | 5.25% | -0.8197% | -2.895% | -5.024% | -5.737% | -6.612% | -7.284% | -8.024% | -8.59% | -9.04% | -9.477% | -9.84% | -10.16% | -10.24% | -10.47% | -10.62% | -10.89% | -11.09% | -11.27% | -11.48% | -11.78% | -11.88% | -12.06% | -12.2% | -12.27% | -12.21% | -12.24% | -12.09% | -12.07% | -11.84% | -11.67% | -11.55% | -11.42% | -11.29% | -11.15% | -11.01% | -10.87% | -10.72% | -10.57% | -10.41% | -10.24% | -10.07% | -9.898% | -9.718% | -9.533% | -9.343% | -9.147% | -8.946% | -8.739% | -8.526% | -8.308%
PE | 14 | Residential | All | Storage Water Heater | Heating Oil | Water heating | Household | All | RPP | Energy Index | 929246 | 872763.671 | 868072.7657 | 918587.7526 | 865609.4646 | 847496.1114 | 828915.64 | 822694.1585 | 815057.8295 | 809193.754 | 802734.4139 | 797797.6035 | 793866.3929 | 790053.4428 | 786884.1439 | 784108.5432 | 783353.1246 | 781352.1384 | 780090.2644 | 777747.1804 | 775944.5957 | 774390.1856 | 772601.5731 | 769976.7234 | 769079.067 | 767472.8956 | 766250.0159 | 765710.7611 | 766177.7173 | 765950.8172 | 767278.5094 | 767457.687 | 769410.7076 | 770929.8761 | 771992.8487 | 773094.6792 | 774235.9495 | 775417.2447 | 776639.1528 | 777902.2654 | 779207.1771 | 780554.486 | 781944.7936 | 783378.705 | 784856.8286 | 786379.7767 | 787948.1654 | 789562.6144 | 791223.7474 | 792932.192 | 794688.5799 | 796493.5468 | 798347.7327 | 800251.7819 |  | 0% | -0.5375% | 5.25% | -0.8197% | -2.895% | -5.024% | -5.737% | -6.612% | -7.284% | -8.024% | -8.59% | -9.04% | -9.477% | -9.84% | -10.16% | -10.24% | -10.47% | -10.62% | -10.89% | -11.09% | -11.27% | -11.48% | -11.78% | -11.88% | -12.06% | -12.2% | -12.27% | -12.21% | -12.24% | -12.09% | -12.07% | -11.84% | -11.67% | -11.55% | -11.42% | -11.29% | -11.15% | -11.01% | -10.87% | -10.72% | -10.57% | -10.41% | -10.24% | -10.07% | -9.898% | -9.718% | -9.533% | -9.343% | -9.147% | -8.946% | -8.739% | -8.526% | -8.308%
PE | 15 | Residential | All | Tankless Water Heater | Natural Gas | Water heating | Household | All | Natural Gas | Energy Index | 0 | 0 | 0 | 0 | 0 | 0 | 0 | 0 | 0 | 0 | 0 | 0 | 0 | 0 | 0 | 0 | 0 | 0 | 0 | 0 | 0 | 0 | 0 | 0 | 0 | 0 | 0 | 0 | 0 | 0 | 0 | 0 | 0 | 0 | 0 | 0 | 0 | 0 | 0 | 0 | 0 | 0 | 0 | 0 | 0 | 0 | 0 | 0 | 0 | 0 | 0 | 0 | 0 | 0 |  | 0% | 0% | 0% | 0% | 0% | 0% | 0% | 0% | 0% | 0% | 0% | 0% | 0% | 0% | 0% | 0% | 0% | 0% | 0% | 0% | 0% | 0% | 0% | 0% | 0% | 0% | 0% | 0% | 0% | 0% | 0% | 0% | 0% | 0% | 0% | 0% | 0% | 0% | 0% | 0% | 0% | 0% | 0% | 0% | 0% | 0% | 0% | 0% | 0% | 0% | 0% | 0% | 0%
PE | 16 | Residential | All | Tankless Water Heater | Propane/LPG | Water heating | Household | All | RPP | Energy Index | 117.9045 | 110.7379 | 110.1427 | 116.5522 | 109.8302 | 107.5319 | 105.1744 | 104.385 | 103.4161 | 102.672 | 101.8525 | 101.2261 | 100.7273 | 100.2435 | 99.8414 | 99.4892 | 99.3933 | 99.1394 | 98.9793 | 98.682 | 98.4533 | 98.2561 | 98.0292 | 97.6961 | 97.5822 | 97.3784 | 97.2233 | 97.1548 | 97.2141 | 97.1853 | 97.3538 | 97.3765 | 97.6243 | 97.817 | 97.9519 | 98.0917 | 98.2365 | 98.3864 | 98.5415 | 98.7017 | 98.8673 | 99.0382 | 99.2146 | 99.3966 | 99.5841 | 99.7774 | 99.9764 | 100.1812 | 100.392 | 100.6087 | 100.8316 | 101.0606 | 101.2959 | 101.5375 |  | 0% | -0.5375% | 5.25% | -0.8197% | -2.895% | -5.024% | -5.737% | -6.612% | -7.284% | -8.024% | -8.59% | -9.04% | -9.477% | -9.84% | -10.16% | -10.24% | -10.47% | -10.62% | -10.89% | -11.09% | -11.27% | -11.48% | -11.78% | -11.88% | -12.06% | -12.2% | -12.27% | -12.21% | -12.24% | -12.09% | -12.07% | -11.84% | -11.67% | -11.55% | -11.42% | -11.29% | -11.15% | -11.01% | -10.87% | -10.72% | -10.57% | -10.41% | -10.24% | -10.07% | -9.898% | -9.718% | -9.533% | -9.343% | -9.147% | -8.946% | -8.739% | -8.526% | -8.308%
PE | 17 | Residential | All | Range/Cooktop and Oven | Natural Gas | Cooking | Household | All | Natural Gas | Energy Index | 0 | 0 | 0 | 0 | 0 | 0 | 0 | 0 | 0 | 0 | 0 | 0 | 0 | 0 | 0 | 0 | 0 | 0 | 0 | 0 | 0 | 0 | 0 | 0 | 0 | 0 | 0 | 0 | 0 | 0 | 0 | 0 | 0 | 0 | 0 | 0 | 0 | 0 | 0 | 0 | 0 | 0 | 0 | 0 | 0 | 0 | 0 | 0 | 0 | 0 | 0 | 0 | 0 | 0 |  | 0% | 0% | 0% | 0% | 0% | 0% | 0% | 0% | 0% | 0% | 0% | 0% | 0% | 0% | 0% | 0% | 0% | 0% | 0% | 0% | 0% | 0% | 0% | 0% | 0% | 0% | 0% | 0% | 0% | 0% | 0% | 0% | 0% | 0% | 0% | 0% | 0% | 0% | 0% | 0% | 0% | 0% | 0% | 0% | 0% | 0% | 0% | 0% | 0% | 0% | 0% | 0% | 0%
PE | 18 | Residential | All | Range/Cooktop and Oven | Propane/LPG | Cooking | Household | All | RPP | Energy Index | 9830.0992 | 9232.5966 | 9182.9735 | 9717.3501 | 9156.9153 | 8965.3018 | 8768.7469 | 8702.9325 | 8622.151 | 8560.1174 | 8491.7868 | 8439.5624 | 8397.9758 | 8357.6402 | 8324.1135 | 8294.7516 | 8286.7604 | 8265.5928 | 8252.244 | 8227.4575 | 8208.3887 | 8191.9452 | 8173.0243 | 8145.2571 | 8135.7612 | 8118.7702 | 8105.8338 | 8100.1293 | 8105.069 | 8102.6687 | 8116.7138 | 8118.6093 | 8139.2695 | 8155.3401 | 8166.5848 | 8178.2406 | 8190.3136 | 8202.8101 | 8215.7361 | 8229.098 | 8242.9021 | 8257.1548 | 8271.8622 | 8287.031 | 8302.6674 | 8318.778 | 8335.3694 | 8352.4479 | 8370.0203 | 8388.0933 | 8406.6733 | 8425.7673 | 8445.382 | 8465.5241 |  | 0% | -0.5375% | 5.25% | -0.8197% | -2.895% | -5.024% | -5.737% | -6.612% | -7.284% | -8.024% | -8.59% | -9.04% | -9.477% | -9.84% | -10.16% | -10.24% | -10.47% | -10.62% | -10.89% | -11.09% | -11.27% | -11.48% | -11.78% | -11.88% | -12.06% | -12.2% | -12.27% | -12.21% | -12.24% | -12.09% | -12.07% | -11.84% | -11.67% | -11.55% | -11.42% | -11.29% | -11.15% | -11.01% | -10.87% | -10.72% | -10.57% | -10.41% | -10.24% | -10.07% | -9.898% | -9.718% | -9.533% | -9.343% | -9.147% | -8.946% | -8.739% | -8.526% | -8.308%
PE | 19 | Residential | All | Barbecue | Natural Gas | Cooking | Per unit | All | Natural Gas | Energy Index | 1712.88 | 1712.88 | 1712.88 | 1712.88 | 1712.88 | 1712.88 | 1712.88 | 1712.88 | 1712.88 | 1712.88 | 1712.88 | 1712.88 | 1712.88 | 1712.88 | 1712.88 | 1712.88 | 1712.88 | 1712.88 | 1712.88 | 1712.88 | 1712.88 | 1712.88 | 1712.88 | 1712.88 | 1712.88 | 1712.88 | 1712.88 | 1712.88 | 1712.88 | 1712.88 | 1712.88 | 1712.88 | 1712.88 | 1712.88 | 1712.88 | 1712.88 | 1712.88 | 1712.88 | 1712.88 | 1712.88 | 1712.88 | 1712.88 | 1712.88 | 1712.88 | 1712.88 | 1712.88 | 1712.88 | 1712.88 | 1712.88 | 1712.88 | 1712.88 | 1712.88 | 1712.88 | 1712.88 |  | 0% | 0% | 0% | 0% | 0% | 0% | 0% | 0% | 0% | 0% | 0% | 0% | 0% | 0% | 0% | 0% | 0% | 0% | 0% | 0% | 0% | 0% | 0% | 0% | 0% | 0% | 0% | 0% | 0% | 0% | 0% | 0% | 0% | 0% | 0% | 0% | 0% | 0% | 0% | 0% | 0% | 0% | 0% | 0% | 0% | 0% | 0% | 0% | 0% | 0% | 0% | 0% | 0%
PE | 20 | Residential | All | Barbecue | Propane/LPG | Cooking | Per unit | All | RPP | Energy Index | 4282.2 | 4021.9152 | 4000.2983 | 4233.0841 | 3988.9468 | 3905.4759 | 3819.8524 | 3791.1822 | 3755.9921 | 3728.969 | 3699.2027 | 3676.4526 | 3658.3366 | 3640.7656 | 3626.1607 | 3613.37 | 3609.8888 | 3600.6678 | 3594.8527 | 3584.0552 | 3575.7485 | 3568.5853 | 3560.343 | 3548.247 | 3544.1104 | 3536.7087 | 3531.0734 | 3528.5884 | 3530.7402 | 3529.6946 | 3535.8129 | 3536.6386 | 3545.6386 | 3552.6394 | 3557.5378 | 3562.6153 | 3567.8746 | 3573.3183 | 3578.9491 | 3584.7699 | 3590.7833 | 3596.992 | 3603.3989 | 3610.0067 | 3616.8183 | 3623.8364 | 3631.0639 | 3638.5037 | 3646.1586 | 3654.0316 | 3662.1255 | 3670.4432 | 3678.9878 | 3687.7621 |  | 0% | -0.5375% | 5.25% | -0.8197% | -2.895% | -5.024% | -5.737% | -6.612% | -7.284% | -8.024% | -8.59% | -9.04% | -9.477% | -9.84% | -10.16% | -10.24% | -10.47% | -10.62% | -10.89% | -11.09% | -11.27% | -11.48% | -11.78% | -11.88% | -12.06% | -12.2% | -12.27% | -12.21% | -12.24% | -12.09% | -12.07% | -11.84% | -11.67% | -11.55% | -11.42% | -11.29% | -11.15% | -11.01% | -10.87% | -10.72% | -10.57% | -10.41% | -10.24% | -10.07% | -9.898% | -9.718% | -9.533% | -9.343% | -9.147% | -8.946% | -8.739% | -8.526% | -8.308%
PE | 21 | Residential | All | Pool/spa heater | Natural Gas | Other | Per unit | All | Natural Gas | Energy Index | 0 | 0 | 0 | 0 | 0 | 0 | 0 | 0 | 0 | 0 | 0 | 0 | 0 | 0 | 0 | 0 | 0 | 0 | 0 | 0 | 0 | 0 | 0 | 0 | 0 | 0 | 0 | 0 | 0 | 0 | 0 | 0 | 0 | 0 | 0 | 0 | 0 | 0 | 0 | 0 | 0 | 0 | 0 | 0 | 0 | 0 | 0 | 0 | 0 | 0 | 0 | 0 | 0 | 0 |  | 0% | 0% | 0% | 0% | 0% | 0% | 0% | 0% | 0% | 0% | 0% | 0% | 0% | 0% | 0% | 0% | 0% | 0% | 0% | 0% | 0% | 0% | 0% | 0% | 0% | 0% | 0% | 0% | 0% | 0% | 0% | 0% | 0% | 0% | 0% | 0% | 0% | 0% | 0% | 0% | 0% | 0% | 0% | 0% | 0% | 0% | 0% | 0% | 0% | 0% | 0% | 0% | 0%
PE | 22 | Residential | All | Patio heater/fireplace | Natural Gas | Other | Per unit | All | Natural Gas | Energy Index | 0 | 0 | 0 | 0 | 0 | 0 | 0 | 0 | 0 | 0 | 0 | 0 | 0 | 0 | 0 | 0 | 0 | 0 | 0 | 0 | 0 | 0 | 0 | 0 | 0 | 0 | 0 | 0 | 0 | 0 | 0 | 0 | 0 | 0 | 0 | 0 | 0 | 0 | 0 | 0 | 0 | 0 | 0 | 0 | 0 | 0 | 0 | 0 | 0 | 0 | 0 | 0 | 0 | 0 |  | 0% | 0% | 0% | 0% | 0% | 0% | 0% | 0% | 0% | 0% | 0% | 0% | 0% | 0% | 0% | 0% | 0% | 0% | 0% | 0% | 0% | 0% | 0% | 0% | 0% | 0% | 0% | 0% | 0% | 0% | 0% | 0% | 0% | 0% | 0% | 0% | 0% | 0% | 0% | 0% | 0% | 0% | 0% | 0% | 0% | 0% | 0% | 0% | 0% | 0% | 0% | 0% | 0%
PE | 23 | Residential | All | Clothes dryer | Natural Gas | Other | Per unit | All | Natural Gas | Energy Index | 0 | 0 | 0 | 0 | 0 | 0 | 0 | 0 | 0 | 0 | 0 | 0 | 0 | 0 | 0 | 0 | 0 | 0 | 0 | 0 | 0 | 0 | 0 | 0 | 0 | 0 | 0 | 0 | 0 | 0 | 0 | 0 | 0 | 0 | 0 | 0 | 0 | 0 | 0 | 0 | 0 | 0 | 0 | 0 | 0 | 0 | 0 | 0 | 0 | 0 | 0 | 0 | 0 | 0 |  | 0% | 0% | 0% | 0% | 0% | 0% | 0% | 0% | 0% | 0% | 0% | 0% | 0% | 0% | 0% | 0% | 0% | 0% | 0% | 0% | 0% | 0% | 0% | 0% | 0% | 0% | 0% | 0% | 0% | 0% | 0% | 0% | 0% | 0% | 0% | 0% | 0% | 0% | 0% | 0% | 0% | 0% | 0% | 0% | 0% | 0% | 0% | 0% | 0% | 0% | 0% | 0% | 0%
PE | 24 | Residential | All | Pool/spa heater | Propane/LPG | Other | Per unit | All | RPP | Energy Index | 0 | 0 | 0 | 0 | 0 | 0 | 0 | 0 | 0 | 0 | 0 | 0 | 0 | 0 | 0 | 0 | 0 | 0 | 0 | 0 | 0 | 0 | 0 | 0 | 0 | 0 | 0 | 0 | 0 | 0 | 0 | 0 | 0 | 0 | 0 | 0 | 0 | 0 | 0 | 0 | 0 | 0 | 0 | 0 | 0 | 0 | 0 | 0 | 0 | 0 | 0 | 0 | 0 | 0 |  | 0% | 0% | 0% | 0% | 0% | 0% | 0% | 0% | 0% | 0% | 0% | 0% | 0% | 0% | 0% | 0% | 0% | 0% | 0% | 0% | 0% | 0% | 0% | 0% | 0% | 0% | 0% | 0% | 0% | 0% | 0% | 0% | 0% | 0% | 0% | 0% | 0% | 0% | 0% | 0% | 0% | 0% | 0% | 0% | 0% | 0% | 0% | 0% | 0% | 0% | 0% | 0% | 0%
PE | 25 | Residential | All | Patio heater/fireplace | Propane/LPG | Other | Per unit | All | RPP | Energy Index | 0 | 0 | 0 | 0 | 0 | 0 | 0 | 0 | 0 | 0 | 0 | 0 | 0 | 0 | 0 | 0 | 0 | 0 | 0 | 0 | 0 | 0 | 0 | 0 | 0 | 0 | 0 | 0 | 0 | 0 | 0 | 0 | 0 | 0 | 0 | 0 | 0 | 0 | 0 | 0 | 0 | 0 | 0 | 0 | 0 | 0 | 0 | 0 | 0 | 0 | 0 | 0 | 0 | 0 |  | 0% | 0% | 0% | 0% | 0% | 0% | 0% | 0% | 0% | 0% | 0% | 0% | 0% | 0% | 0% | 0% | 0% | 0% | 0% | 0% | 0% | 0% | 0% | 0% | 0% | 0% | 0% | 0% | 0% | 0% | 0% | 0% | 0% | 0% | 0% | 0% | 0% | 0% | 0% | 0% | 0% | 0% | 0% | 0% | 0% | 0% | 0% | 0% | 0% | 0% | 0% | 0% | 0%
PE | 26 | Residential | All | Lawn mower | Gasoline | Other | Per unit | All | RPP | Energy Index | 1230.8686 | 1156.0528 | 1149.8392 | 1216.7508 | 1146.5764 | 1122.5836 | 1097.9722 | 1089.7313 | 1079.6163 | 1071.8488 | 1063.2928 | 1056.7536 | 1051.5463 | 1046.4957 | 1042.2977 | 1038.6212 | 1037.6206 | 1034.9701 | 1033.2986 | 1030.195 | 1027.8073 | 1025.7484 | 1023.3792 | 1019.9023 | 1018.7133 | 1016.5858 | 1014.966 | 1014.2517 | 1014.8702 | 1014.5697 | 1016.3283 | 1016.5657 | 1019.1526 | 1021.1649 | 1022.5729 | 1024.0324 | 1025.5441 | 1027.1088 | 1028.7273 | 1030.4004 | 1032.1289 | 1033.9135 | 1035.7551 | 1037.6545 | 1039.6124 | 1041.6296 | 1043.7071 | 1045.8456 | 1048.0459 | 1050.3089 | 1052.6354 | 1055.0262 | 1057.4823 | 1060.0043 |  | 0% | -0.5375% | 5.25% | -0.8197% | -2.895% | -5.024% | -5.737% | -6.612% | -7.284% | -8.024% | -8.59% | -9.04% | -9.477% | -9.84% | -10.16% | -10.24% | -10.47% | -10.62% | -10.89% | -11.09% | -11.27% | -11.48% | -11.78% | -11.88% | -12.06% | -12.2% | -12.27% | -12.21% | -12.24% | -12.09% | -12.07% | -11.84% | -11.67% | -11.55% | -11.42% | -11.29% | -11.15% | -11.01% | -10.87% | -10.72% | -10.57% | -10.41% | -10.24% | -10.07% | -9.898% | -9.718% | -9.533% | -9.343% | -9.147% | -8.946% | -8.739% | -8.526% | -8.308%
PE | 27 | Residential | All | Snow blower | Gasoline | Other | Per unit | All | RPP | Energy Index | 3804.6482 | 3573.3904 | 3554.1843 | 3761.0098 | 3544.0987 | 3469.9365 | 3393.8617 | 3368.3889 | 3337.1231 | 3313.1136 | 3286.6669 | 3266.4539 | 3250.3582 | 3234.7467 | 3221.7705 | 3210.4063 | 3207.3133 | 3199.1206 | 3193.9541 | 3184.3607 | 3176.9803 | 3170.616 | 3163.2928 | 3152.5458 | 3148.8705 | 3142.2943 | 3137.2874 | 3135.0795 | 3136.9914 | 3136.0624 | 3141.4984 | 3142.232 | 3150.2283 | 3156.4483 | 3160.8005 | 3165.3118 | 3169.9845 | 3174.8211 | 3179.8241 | 3184.9957 | 3190.3384 | 3195.8548 | 3201.5471 | 3207.4181 | 3213.47 | 3219.7055 | 3226.127 | 3232.7371 | 3239.5383 | 3246.5333 | 3253.7245 | 3261.1147 | 3268.7063 | 3276.5022 |  | 0% | -0.5375% | 5.25% | -0.8197% | -2.895% | -5.024% | -5.737% | -6.612% | -7.284% | -8.024% | -8.59% | -9.04% | -9.477% | -9.84% | -10.16% | -10.24% | -10.47% | -10.62% | -10.89% | -11.09% | -11.27% | -11.48% | -11.78% | -11.88% | -12.06% | -12.2% | -12.27% | -12.21% | -12.24% | -12.09% | -12.07% | -11.84% | -11.67% | -11.55% | -11.42% | -11.29% | -11.15% | -11.01% | -10.87% | -10.72% | -10.57% | -10.41% | -10.24% | -10.07% | -9.898% | -9.718% | -9.533% | -9.343% | -9.147% | -8.946% | -8.739% | -8.526% | -8.308%
PE | 28 | Residential | All | Trimmer/leaf blower | Gasoline | Other | Per unit | All | RPP | Energy Index | 1738.3201 | 1632.6599 | 1623.8847 | 1718.382 | 1619.2766 | 1585.3924 | 1550.6343 | 1538.9959 | 1524.7108 | 1513.741 | 1501.6577 | 1492.4225 | 1485.0684 | 1477.9356 | 1472.0069 | 1466.8147 | 1465.4015 | 1461.6583 | 1459.2977 | 1454.9146 | 1451.5425 | 1448.6347 | 1445.2888 | 1440.3786 | 1438.6993 | 1435.6947 | 1433.4071 | 1432.3983 | 1433.2718 | 1432.8474 | 1435.3311 | 1435.6663 | 1439.3197 | 1442.1616 | 1444.1501 | 1446.2113 | 1448.3462 | 1450.556 | 1452.8418 | 1455.2047 | 1457.6458 | 1460.1662 | 1462.767 | 1465.4494 | 1468.2145 | 1471.0634 | 1473.9973 | 1477.0175 | 1480.1249 | 1483.3209 | 1486.6065 | 1489.983 | 1493.4516 | 1497.0135 |  | 0% | -0.5375% | 5.25% | -0.8197% | -2.895% | -5.024% | -5.737% | -6.612% | -7.284% | -8.024% | -8.59% | -9.04% | -9.477% | -9.84% | -10.16% | -10.24% | -10.47% | -10.62% | -10.89% | -11.09% | -11.27% | -11.48% | -11.78% | -11.88% | -12.06% | -12.2% | -12.27% | -12.21% | -12.24% | -12.09% | -12.07% | -11.84% | -11.67% | -11.55% | -11.42% | -11.29% | -11.15% | -11.01% | -10.87% | -10.72% | -10.57% | -10.41% | -10.24% | -10.07% | -9.898% | -9.718% | -9.533% | -9.343% | -9.147% | -8.946% | -8.739% | -8.526% | -8.308%
PE | 29 | Residential | All | Lawn mower | Diesel | Other | Per unit | All | RPP | Energy Index | 136.7632 | 128.4503 | 127.7599 | 135.1945 | 127.3974 | 124.7315 | 121.9969 | 121.0813 | 119.9574 | 119.0943 | 118.1436 | 117.4171 | 116.8385 | 116.2773 | 115.8109 | 115.4024 | 115.2912 | 114.9967 | 114.811 | 114.4661 | 114.2008 | 113.972 | 113.7088 | 113.3225 | 113.1904 | 112.954 | 112.774 | 112.6946 | 112.7634 | 112.73 | 112.9254 | 112.9517 | 113.2392 | 113.4628 | 113.6192 | 113.7814 | 113.9493 | 114.1232 | 114.303 | 114.4889 | 114.681 | 114.8793 | 115.0839 | 115.2949 | 115.5125 | 115.7366 | 115.9675 | 116.2051 | 116.4495 | 116.701 | 116.9595 | 117.2251 | 117.498 | 117.7783 |  | 0% | -0.5375% | 5.25% | -0.8197% | -2.895% | -5.024% | -5.737% | -6.612% | -7.284% | -8.024% | -8.59% | -9.04% | -9.477% | -9.84% | -10.16% | -10.24% | -10.47% | -10.62% | -10.89% | -11.09% | -11.27% | -11.48% | -11.78% | -11.88% | -12.06% | -12.2% | -12.27% | -12.21% | -12.24% | -12.09% | -12.07% | -11.84% | -11.67% | -11.55% | -11.42% | -11.29% | -11.15% | -11.01% | -10.87% | -10.72% | -10.57% | -10.41% | -10.24% | -10.07% | -9.898% | -9.718% | -9.533% | -9.343% | -9.147% | -8.946% | -8.739% | -8.526% | -8.308%
PE | 30 | Residential | All | Snow blower | Diesel | Other | Per unit | All | RPP | Energy Index | 367.5989 | 345.2551 | 343.3994 | 363.3826 | 342.425 | 335.2596 | 327.9093 | 325.4482 | 322.4274 | 320.1076 | 317.5524 | 315.5994 | 314.0443 | 312.5359 | 311.2822 | 310.1842 | 309.8853 | 309.0938 | 308.5946 | 307.6677 | 306.9546 | 306.3397 | 305.6322 | 304.5938 | 304.2387 | 303.6033 | 303.1196 | 302.9062 | 303.091 | 303.0012 | 303.5264 | 303.5973 | 304.3699 | 304.9709 | 305.3914 | 305.8272 | 306.2787 | 306.746 | 307.2294 | 307.729 | 308.2453 | 308.7782 | 309.3282 | 309.8955 | 310.4802 | 311.0827 | 311.7031 | 312.3417 | 312.9989 | 313.6747 | 314.3695 | 315.0835 | 315.817 | 316.5703 |  | 0% | -0.5375% | 5.25% | -0.8197% | -2.895% | -5.024% | -5.737% | -6.612% | -7.284% | -8.024% | -8.59% | -9.04% | -9.477% | -9.84% | -10.16% | -10.24% | -10.47% | -10.62% | -10.89% | -11.09% | -11.27% | -11.48% | -11.78% | -11.88% | -12.06% | -12.2% | -12.27% | -12.21% | -12.24% | -12.09% | -12.07% | -11.84% | -11.67% | -11.55% | -11.42% | -11.29% | -11.15% | -11.01% | -10.87% | -10.72% | -10.57% | -10.41% | -10.24% | -10.07% | -9.898% | -9.718% | -9.533% | -9.343% | -9.147% | -8.946% | -8.739% | -8.526% | -8.308%
PE | 31 | Residential | All | Trimmer/leaf blower | Diesel | Other | Per unit | All | RPP | Energy Index | 193.1467 | 181.4067 | 180.4316 | 190.9313 | 179.9196 | 176.1547 | 172.2927 | 170.9995 | 169.4123 | 168.1934 | 166.8509 | 165.8247 | 165.0076 | 164.2151 | 163.5563 | 162.9794 | 162.8224 | 162.4065 | 162.1442 | 161.6572 | 161.2825 | 160.9594 | 160.5876 | 160.0421 | 159.8555 | 159.5216 | 159.2675 | 159.1554 | 159.2524 | 159.2053 | 159.4812 | 159.5185 | 159.9244 | 160.2402 | 160.4611 | 160.6901 | 160.9274 | 161.1729 | 161.4269 | 161.6894 | 161.9606 | 162.2407 | 162.5297 | 162.8277 | 163.1349 | 163.4515 | 163.7775 | 164.1131 | 164.4583 | 164.8134 | 165.1785 | 165.5537 | 165.9391 | 166.3348 |  | 0% | -0.5375% | 5.25% | -0.8197% | -2.895% | -5.024% | -5.737% | -6.612% | -7.284% | -8.024% | -8.59% | -9.04% | -9.477% | -9.84% | -10.16% | -10.24% | -10.47% | -10.62% | -10.89% | -11.09% | -11.27% | -11.48% | -11.78% | -11.88% | -12.06% | -12.2% | -12.27% | -12.21% | -12.24% | -12.09% | -12.07% | -11.84% | -11.67% | -11.55% | -11.42% | -11.29% | -11.15% | -11.01% | -10.87% | -10.72% | -10.57% | -10.41% | -10.24% | -10.07% | -9.898% | -9.718% | -9.533% | -9.343% | -9.147% | -8.946% | -8.739% | -8.526% | -8.308%
PE | 32 | Commercial | All | Boiler (Hot water) | Natural Gas | Space heating | Per unit | All | Natural Gas | Energy Index | 126039.3307 | 126039.3307 | 126039.3307 | 126039.3307 | 126039.3307 | 126039.3307 | 126039.3307 | 126039.3307 | 126039.3307 | 126039.3307 | 126039.3307 | 126039.3307 | 126039.3307 | 126039.3307 | 126039.3307 | 126039.3307 | 126039.3307 | 126039.3307 | 126039.3307 | 126039.3307 | 126039.3307 | 126039.3307 | 126039.3307 | 126039.3307 | 126039.3307 | 126039.3307 | 126039.3307 | 126039.3307 | 126039.3307 | 126039.3307 | 126039.3307 | 126039.3307 | 126039.3307 | 126039.3307 | 126039.3307 | 126039.3307 | 126039.3307 | 126039.3307 | 126039.3307 | 126039.3307 | 126039.3307 | 126039.3307 | 126039.3307 | 126039.3307 | 126039.3307 | 126039.3307 | 126039.3307 | 126039.3307 | 126039.3307 | 126039.3307 | 126039.3307 | 126039.3307 | 126039.3307 | 126039.3307 |  | 0% | 0% | 0% | 0% | 0% | 0% | 0% | 0% | 0% | 0% | 0% | 0% | 0% | 0% | 0% | 0% | 0% | 0% | 0% | 0% | 0% | 0% | 0% | 0% | 0% | 0% | 0% | 0% | 0% | 0% | 0% | 0% | 0% | 0% | 0% | 0% | 0% | 0% | 0% | 0% | 0% | 0% | 0% | 0% | 0% | 0% | 0% | 0% | 0% | 0% | 0% | 0% | 0%
PE | 33 | Commercial | All | Boiler (Hot water) | Propane/LPG | Space heating | Per unit | All | RPP | Energy Index | 29988.3038 | 31581.1543 | 31056.1365 | 25565.6963 | 42767.3899 | 48641.0693 | 52732.4471 | 57146.007 | 61364.4499 | 64288.4311 | 68517.927 | 73098.0657 | 77613.4621 | 82298.4497 | 87144.0324 | 92069.9736 | 96769.1895 | 101295.7744 | 105495.2437 | 109437.2726 | 113288.6951 | 117109.5616 | 120720.8259 | 124203.5797 | 127946.1437 | 131600.2911 | 132927.3186 | 136910.1745 | 141001.2683 | 142502.2241 | 146723.704 | 151040.8501 | 155590.4853 | 157458.993 | 160770.3496 | 164088.8699 | 167414.792 | 170748.3526 | 174089.7876 | 177439.3321 | 180797.2202 | 184163.6851 | 187538.9594 | 190923.2748 | 194316.8625 | 197719.9528 | 201132.7754 | 204555.5597 | 207988.5341 | 211431.9268 | 214885.9654 | 218350.8771 | 221826.8887 | 225314.2265 |  | 0% | -1.662% | -19.05% | 35.42% | 54.02% | 66.97% | 80.95% | 94.31% | 103.6% | 117% | 131.5% | 145.8% | 160.6% | 175.9% | 191.5% | 206.4% | 220.7% | 234% | 246.5% | 258.7% | 270.8% | 282.3% | 293.3% | 305.1% | 316.7% | 320.9% | 333.5% | 346.5% | 351.2% | 364.6% | 378.3% | 392.7% | 398.6% | 409.1% | 419.6% | 430.1% | 440.7% | 451.2% | 461.9% | 472.5% | 483.1% | 493.8% | 504.5% | 515.3% | 526.1% | 536.9% | 547.7% | 558.6% | 569.5% | 580.4% | 591.4% | 602.4% | 613.4%
PE | 34 | Commercial | All | Boiler (Hot water) | Heating Oil | Space heating | Per unit | All | RPP | Energy Index | 277947.0691 | 292710.4298 | 287844.2942 | 236956.0622 | 396390.2319 | 450830.5224 | 488751.523 | 529658.6725 | 568757.3779 | 595858.3437 | 635059.4934 | 677510.5821 | 719361.6051 | 762784.4869 | 807695.8474 | 853352.0112 | 896906.7681 | 938861.4926 | 977784.3403 | 1014321.098 | 1050018.0682 | 1085431.8296 | 1118902.89 | 1151182.8494 | 1185870.8634 | 1219739.3863 | 1232038.9615 | 1268954.1245 | 1306872.4921 | 1320784.125 | 1359910.9786 | 1399924.5155 | 1442092.8821 | 1459411.1754 | 1490102.5358 | 1520860.2944 | 1551686.6557 | 1582583.815 | 1613553.9588 | 1644599.265 | 1675721.9037 | 1706924.0372 | 1738207.8206 | 1769575.402 | 1801028.9231 | 1832570.5194 | 1864202.3204 | 1895926.4503 | 1927745.0281 | 1959660.168 | 1991673.9798 | 2023788.5691 | 2056006.0377 | 2088328.4838 |  | 0% | -1.662% | -19.05% | 35.42% | 54.02% | 66.97% | 80.95% | 94.31% | 103.6% | 117% | 131.5% | 145.8% | 160.6% | 175.9% | 191.5% | 206.4% | 220.7% | 234% | 246.5% | 258.7% | 270.8% | 282.3% | 293.3% | 305.1% | 316.7% | 320.9% | 333.5% | 346.5% | 351.2% | 364.6% | 378.3% | 392.7% | 398.6% | 409.1% | 419.6% | 430.1% | 440.7% | 451.2% | 461.9% | 472.5% | 483.1% | 493.8% | 504.5% | 515.3% | 526.1% | 536.9% | 547.7% | 558.6% | 569.5% | 580.4% | 591.4% | 602.4% | 613.4%
PE | 35 | Commercial | All | Boiler (Hot water) | Heavy Fuel Oil | Space heating | Per unit | All | RPP | Energy Index | 0 | 0 | 0 | 0 | 0 | 0 | 0 | 0 | 0 | 0 | 0 | 0 | 0 | 0 | 0 | 0 | 0 | 0 | 0 | 0 | 0 | 0 | 0 | 0 | 0 | 0 | 0 | 0 | 0 | 0 | 0 | 0 | 0 | 0 | 0 | 0 | 0 | 0 | 0 | 0 | 0 | 0 | 0 | 0 | 0 | 0 | 0 | 0 | 0 | 0 | 0 | 0 | 0 | 0 |  | 0% | 0% | 0% | 0% | 0% | 0% | 0% | 0% | 0% | 0% | 0% | 0% | 0% | 0% | 0% | 0% | 0% | 0% | 0% | 0% | 0% | 0% | 0% | 0% | 0% | 0% | 0% | 0% | 0% | 0% | 0% | 0% | 0% | 0% | 0% | 0% | 0% | 0% | 0% | 0% | 0% | 0% | 0% | 0% | 0% | 0% | 0% | 0% | 0% | 0% | 0% | 0% | 0%
PE | 36 | Commercial | All | Boiler (Hot water) | Biomass | Space heating | Per unit | All | Biofuels & Emerging Energy | Energy Index | 0 | 0 | 0 | 0 | 0 | 0 | 0 | 0 | 0 | 0 | 0 | 0 | 0 | 0 | 0 | 0 | 0 | 0 | 0 | 0 | 0 | 0 | 0 | 0 | 0 | 0 | 0 | 0 | 0 | 0 | 0 | 0 | 0 | 0 | 0 | 0 | 0 | 0 | 0 | 0 | 0 | 0 | 0 | 0 | 0 | 0 | 0 | 0 | 0 | 0 | 0 | 0 | 0 | 0 |  | 0% | 0% | 0% | 0% | 0% | 0% | 0% | 0% | 0% | 0% | 0% | 0% | 0% | 0% | 0% | 0% | 0% | 0% | 0% | 0% | 0% | 0% | 0% | 0% | 0% | 0% | 0% | 0% | 0% | 0% | 0% | 0% | 0% | 0% | 0% | 0% | 0% | 0% | 0% | 0% | 0% | 0% | 0% | 0% | 0% | 0% | 0% | 0% | 0% | 0% | 0% | 0% | 0%
PE | 37 | Commercial | All | Boiler (Steam) | Natural Gas | Space heating | Per unit | All | Natural Gas | Energy Index | 31509.8327 | 31509.8327 | 31509.8327 | 31509.8327 | 31509.8327 | 31509.8327 | 31509.8327 | 31509.8327 | 31509.8327 | 31509.8327 | 31509.8327 | 31509.8327 | 31509.8327 | 31509.8327 | 31509.8327 | 31509.8327 | 31509.8327 | 31509.8327 | 31509.8327 | 31509.8327 | 31509.8327 | 31509.8327 | 31509.8327 | 31509.8327 | 31509.8327 | 31509.8327 | 31509.8327 | 31509.8327 | 31509.8327 | 31509.8327 | 31509.8327 | 31509.8327 | 31509.8327 | 31509.8327 | 31509.8327 | 31509.8327 | 31509.8327 | 31509.8327 | 31509.8327 | 31509.8327 | 31509.8327 | 31509.8327 | 31509.8327 | 31509.8327 | 31509.8327 | 31509.8327 | 31509.8327 | 31509.8327 | 31509.8327 | 31509.8327 | 31509.8327 | 31509.8327 | 31509.8327 | 31509.8327 |  | 0% | 0% | 0% | 0% | 0% | 0% | 0% | 0% | 0% | 0% | 0% | 0% | 0% | 0% | 0% | 0% | 0% | 0% | 0% | 0% | 0% | 0% | 0% | 0% | 0% | 0% | 0% | 0% | 0% | 0% | 0% | 0% | 0% | 0% | 0% | 0% | 0% | 0% | 0% | 0% | 0% | 0% | 0% | 0% | 0% | 0% | 0% | 0% | 0% | 0% | 0% | 0% | 0%
PE | 38 | Commercial | All | Boiler (Steam) | Propane/LPG | Space heating | Per unit | All | RPP | Energy Index | 2998.8304 | 3158.1154 | 3105.6137 | 2556.5696 | 4276.739 | 4864.1069 | 5273.2447 | 5714.6007 | 6136.445 | 6428.8431 | 6851.7927 | 7309.8066 | 7761.3462 | 8229.845 | 8714.4032 | 9206.9974 | 9676.9189 | 10129.5774 | 10549.5244 | 10943.7273 | 11328.8695 | 11710.9562 | 12072.0826 | 12420.358 | 12794.6144 | 13160.0291 | 13292.7319 | 13691.0174 | 14100.1268 | 14250.2224 | 14672.3704 | 15104.085 | 15559.0485 | 15745.8993 | 16077.035 | 16408.887 | 16741.4792 | 17074.8353 | 17408.9788 | 17743.9332 | 18079.722 | 18416.3685 | 18753.8959 | 19092.3275 | 19431.6862 | 19771.9953 | 20113.2775 | 20455.556 | 20798.8534 | 21143.1927 | 21488.5965 | 21835.0877 | 22182.6889 | 22531.4227 |  | 0% | -1.662% | -19.05% | 35.42% | 54.02% | 66.97% | 80.95% | 94.31% | 103.6% | 117% | 131.5% | 145.8% | 160.6% | 175.9% | 191.5% | 206.4% | 220.7% | 234% | 246.5% | 258.7% | 270.8% | 282.3% | 293.3% | 305.1% | 316.7% | 320.9% | 333.5% | 346.5% | 351.2% | 364.6% | 378.3% | 392.7% | 398.6% | 409.1% | 419.6% | 430.1% | 440.7% | 451.2% | 461.9% | 472.5% | 483.1% | 493.8% | 504.5% | 515.3% | 526.1% | 536.9% | 547.7% | 558.6% | 569.5% | 580.4% | 591.4% | 602.4% | 613.4%
PE | 39 | Commercial | All | Boiler (Steam) | Heating Oil | Space heating | Per unit | All | RPP | Energy Index | 55589.4138 | 58542.086 | 57568.8588 | 47391.2124 | 79278.0464 | 90166.1045 | 97750.3046 | 105931.7345 | 113751.4756 | 119171.6687 | 127011.8987 | 135502.1164 | 143872.321 | 152556.8974 | 161539.1695 | 170670.4022 | 179381.3536 | 187772.2985 | 195556.8681 | 202864.2196 | 210003.6136 | 217086.3659 | 223780.578 | 230236.5699 | 237174.1727 | 243947.8773 | 246407.7923 | 253790.8249 | 261374.4984 | 264156.825 | 271982.1957 | 279984.9031 | 288418.5764 | 291882.2351 | 298020.5072 | 304172.0589 | 310337.3311 | 316516.763 | 322710.7918 | 328919.853 | 335144.3807 | 341384.8074 | 347641.5641 | 353915.0804 | 360205.7846 | 366514.1039 | 372840.4641 | 379185.2901 | 385549.0056 | 391932.0336 | 398334.796 | 404757.7138 | 411201.2075 | 417665.6968 |  | 0% | -1.662% | -19.05% | 35.42% | 54.02% | 66.97% | 80.95% | 94.31% | 103.6% | 117% | 131.5% | 145.8% | 160.6% | 175.9% | 191.5% | 206.4% | 220.7% | 234% | 246.5% | 258.7% | 270.8% | 282.3% | 293.3% | 305.1% | 316.7% | 320.9% | 333.5% | 346.5% | 351.2% | 364.6% | 378.3% | 392.7% | 398.6% | 409.1% | 419.6% | 430.1% | 440.7% | 451.2% | 461.9% | 472.5% | 483.1% | 493.8% | 504.5% | 515.3% | 526.1% | 536.9% | 547.7% | 558.6% | 569.5% | 580.4% | 591.4% | 602.4% | 613.4%
PE | 40 | Commercial | All | Boiler (Steam) | Heavy Fuel Oil | Space heating | Per unit | All | RPP | Energy Index | 0 | 0 | 0 | 0 | 0 | 0 | 0 | 0 | 0 | 0 | 0 | 0 | 0 | 0 | 0 | 0 | 0 | 0 | 0 | 0 | 0 | 0 | 0 | 0 | 0 | 0 | 0 | 0 | 0 | 0 | 0 | 0 | 0 | 0 | 0 | 0 | 0 | 0 | 0 | 0 | 0 | 0 | 0 | 0 | 0 | 0 | 0 | 0 | 0 | 0 | 0 | 0 | 0 | 0 |  | 0% | 0% | 0% | 0% | 0% | 0% | 0% | 0% | 0% | 0% | 0% | 0% | 0% | 0% | 0% | 0% | 0% | 0% | 0% | 0% | 0% | 0% | 0% | 0% | 0% | 0% | 0% | 0% | 0% | 0% | 0% | 0% | 0% | 0% | 0% | 0% | 0% | 0% | 0% | 0% | 0% | 0% | 0% | 0% | 0% | 0% | 0% | 0% | 0% | 0% | 0% | 0% | 0%
PE | 41 | Commercial | All | Boiler (Steam) | Biomass | Space heating | Per unit | All | Biofuels & Emerging Energy | Energy Index | 0 | 0 | 0 | 0 | 0 | 0 | 0 | 0 | 0 | 0 | 0 | 0 | 0 | 0 | 0 | 0 | 0 | 0 | 0 | 0 | 0 | 0 | 0 | 0 | 0 | 0 | 0 | 0 | 0 | 0 | 0 | 0 | 0 | 0 | 0 | 0 | 0 | 0 | 0 | 0 | 0 | 0 | 0 | 0 | 0 | 0 | 0 | 0 | 0 | 0 | 0 | 0 | 0 | 0 |  | 0% | 0% | 0% | 0% | 0% | 0% | 0% | 0% | 0% | 0% | 0% | 0% | 0% | 0% | 0% | 0% | 0% | 0% | 0% | 0% | 0% | 0% | 0% | 0% | 0% | 0% | 0% | 0% | 0% | 0% | 0% | 0% | 0% | 0% | 0% | 0% | 0% | 0% | 0% | 0% | 0% | 0% | 0% | 0% | 0% | 0% | 0% | 0% | 0% | 0% | 0% | 0% | 0%
PE | 42 | Commercial | All | Furnace | Natural Gas | Space heating | Per unit | All | Natural Gas | Energy Index | 93074.852 | 93074.852 | 93074.852 | 93074.852 | 93074.852 | 93074.852 | 93074.852 | 93074.852 | 93074.852 | 93074.852 | 93074.852 | 93074.852 | 93074.852 | 93074.852 | 93074.852 | 93074.852 | 93074.852 | 93074.852 | 93074.852 | 93074.852 | 93074.852 | 93074.852 | 93074.852 | 93074.852 | 93074.852 | 93074.852 | 93074.852 | 93074.852 | 93074.852 | 93074.852 | 93074.852 | 93074.852 | 93074.852 | 93074.852 | 93074.852 | 93074.852 | 93074.852 | 93074.852 | 93074.852 | 93074.852 | 93074.852 | 93074.852 | 93074.852 | 93074.852 | 93074.852 | 93074.852 | 93074.852 | 93074.852 | 93074.852 | 93074.852 | 93074.852 | 93074.852 | 93074.852 | 93074.852 |  | 0% | 0% | 0% | 0% | 0% | 0% | 0% | 0% | 0% | 0% | 0% | 0% | 0% | 0% | 0% | 0% | 0% | 0% | 0% | 0% | 0% | 0% | 0% | 0% | 0% | 0% | 0% | 0% | 0% | 0% | 0% | 0% | 0% | 0% | 0% | 0% | 0% | 0% | 0% | 0% | 0% | 0% | 0% | 0% | 0% | 0% | 0% | 0% | 0% | 0% | 0% | 0% | 0%
PE | 43 | Commercial | All | Furnace | Propane/LPG | Space heating | Per unit | All | RPP | Energy Index | 24049.7064 | 25327.124 | 24906.0758 | 20502.9099 | 34298.1443 | 39008.6563 | 42289.8168 | 45829.3574 | 49212.4202 | 51557.364 | 54949.2909 | 58622.4227 | 62243.6331 | 66000.8505 | 69886.8603 | 73837.3151 | 77605.9431 | 81236.1264 | 84603.9729 | 87765.36 | 90854.0836 | 93918.3021 | 96814.4261 | 99607.4886 | 102608.911 | 105539.4259 | 106603.6616 | 109797.7907 | 113078.7233 | 114282.4442 | 117667.9425 | 121130.1622 | 124778.8311 | 126277.3174 | 128932.9245 | 131594.2768 | 134261.565 | 136934.9791 | 139614.7082 | 142300.9409 | 144993.8649 | 147693.6672 | 150400.5344 | 153114.6523 | 155836.2063 | 158565.3811 | 161302.3609 | 164047.3296 | 166800.4706 | 169561.9667 | 172332.0005 | 175110.7541 | 177898.4096 | 180695.1483 |  | 0% | -1.662% | -19.05% | 35.42% | 54.02% | 66.97% | 80.95% | 94.31% | 103.6% | 117% | 131.5% | 145.8% | 160.6% | 175.9% | 191.5% | 206.4% | 220.7% | 234% | 246.5% | 258.7% | 270.8% | 282.3% | 293.3% | 305.1% | 316.7% | 320.9% | 333.5% | 346.5% | 351.2% | 364.6% | 378.3% | 392.7% | 398.6% | 409.1% | 419.6% | 430.1% | 440.7% | 451.2% | 461.9% | 472.5% | 483.1% | 493.8% | 504.5% | 515.3% | 526.1% | 536.9% | 547.7% | 558.6% | 569.5% | 580.4% | 591.4% | 602.4% | 613.4%
PE | 44 | Commercial | All | Furnace | Heating Oil | Space heating | Per unit | All | RPP | Energy Index | 411984.3853 | 433867.2354 | 426654.4524 | 351225.8572 | 587545.6306 | 668239.2305 | 724447.2711 | 785081.5022 | 843035.1844 | 883205.3318 | 941310.8611 | 1004233.5814 | 1066266.8601 | 1130630.0113 | 1197199.446 | 1264872.8581 | 1329431.48 | 1391618.4693 | 1449311.488 | 1503467.7477 | 1556379.2405 | 1608870.9496 | 1658483.1088 | 1706329.7699 | 1757745.747 | 1807947.0412 | 1826177.9689 | 1880895.1162 | 1937099.254 | 1957719.6388 | 2015715.0434 | 2075024.7258 | 2137528.384 | 2163198.2586 | 2208690.234 | 2254280.6276 | 2299972.7069 | 2345769.7258 | 2391674.9252 | 2437691.5335 | 2483822.7671 | 2530071.8311 | 2576441.9198 | 2622936.2175 | 2669557.8983 | 2716310.1277 | 2763196.0623 | 2810218.8505 | 2857381.6331 | 2904687.5441 | 2952139.7105 | 2999741.2534 | 3047495.2881 | 3095404.9247 |  | 0% | -1.662% | -19.05% | 35.42% | 54.02% | 66.97% | 80.95% | 94.31% | 103.6% | 117% | 131.5% | 145.8% | 160.6% | 175.9% | 191.5% | 206.4% | 220.7% | 234% | 246.5% | 258.7% | 270.8% | 282.3% | 293.3% | 305.1% | 316.7% | 320.9% | 333.5% | 346.5% | 351.2% | 364.6% | 378.3% | 392.7% | 398.6% | 409.1% | 419.6% | 430.1% | 440.7% | 451.2% | 461.9% | 472.5% | 483.1% | 493.8% | 504.5% | 515.3% | 526.1% | 536.9% | 547.7% | 558.6% | 569.5% | 580.4% | 591.4% | 602.4% | 613.4%
PE | 45 | Commercial | All | Furnace | Biomass | Space heating | Per unit | All | Biofuels & Emerging Energy | Energy Index | 0 | 0 | 0 | 0 | 0 | 0 | 0 | 0 | 0 | 0 | 0 | 0 | 0 | 0 | 0 | 0 | 0 | 0 | 0 | 0 | 0 | 0 | 0 | 0 | 0 | 0 | 0 | 0 | 0 | 0 | 0 | 0 | 0 | 0 | 0 | 0 | 0 | 0 | 0 | 0 | 0 | 0 | 0 | 0 | 0 | 0 | 0 | 0 | 0 | 0 | 0 | 0 | 0 | 0 |  | 0% | 0% | 0% | 0% | 0% | 0% | 0% | 0% | 0% | 0% | 0% | 0% | 0% | 0% | 0% | 0% | 0% | 0% | 0% | 0% | 0% | 0% | 0% | 0% | 0% | 0% | 0% | 0% | 0% | 0% | 0% | 0% | 0% | 0% | 0% | 0% | 0% | 0% | 0% | 0% | 0% | 0% | 0% | 0% | 0% | 0% | 0% | 0% | 0% | 0% | 0% | 0% | 0%
PE | 46 | Commercial | All | Rooftop Unit and Make up air | Natural Gas | Space heating | Per unit | All | Natural Gas | Energy Index | 200282.8468 | 200282.8468 | 200282.8468 | 200282.8468 | 200282.8468 | 200282.8468 | 200282.8468 | 200282.8468 | 200282.8468 | 200282.8468 | 200282.8468 | 200282.8468 | 200282.8468 | 200282.8468 | 200282.8468 | 200282.8468 | 200282.8468 | 200282.8468 | 200282.8468 | 200282.8468 | 200282.8468 | 200282.8468 | 200282.8468 | 200282.8468 | 200282.8468 | 200282.8468 | 200282.8468 | 200282.8468 | 200282.8468 | 200282.8468 | 200282.8468 | 200282.8468 | 200282.8468 | 200282.8468 | 200282.8468 | 200282.8468 | 200282.8468 | 200282.8468 | 200282.8468 | 200282.8468 | 200282.8468 | 200282.8468 | 200282.8468 | 200282.8468 | 200282.8468 | 200282.8468 | 200282.8468 | 200282.8468 | 200282.8468 | 200282.8468 | 200282.8468 | 200282.8468 | 200282.8468 | 200282.8468 |  | 0% | 0% | 0% | 0% | 0% | 0% | 0% | 0% | 0% | 0% | 0% | 0% | 0% | 0% | 0% | 0% | 0% | 0% | 0% | 0% | 0% | 0% | 0% | 0% | 0% | 0% | 0% | 0% | 0% | 0% | 0% | 0% | 0% | 0% | 0% | 0% | 0% | 0% | 0% | 0% | 0% | 0% | 0% | 0% | 0% | 0% | 0% | 0% | 0% | 0% | 0% | 0% | 0%
PE | 47 | Commercial | All | Rooftop Unit and Make up air | Propane/LPG | Space heating | Per unit | All | RPP | Energy Index | 43784.5933 | 46110.2438 | 45343.6886 | 37327.3403 | 62442.7707 | 71018.6696 | 76992.3091 | 83436.3523 | 89595.5139 | 93864.6892 | 100039.9887 | 106727.2463 | 113319.9765 | 120160.3192 | 127235.1399 | 134427.2882 | 141288.4051 | 147897.4712 | 154028.9302 | 159784.5119 | 165407.8032 | 170986.481 | 176259.1279 | 181344.1425 | 186808.4944 | 192143.753 | 194081.287 | 199896.4784 | 205869.7031 | 208061.1822 | 214224.7779 | 220528.0516 | 227170.7724 | 229898.8977 | 234733.6626 | 239578.8871 | 244434.9185 | 249302.1026 | 254180.7838 | 259071.3053 | 263974.0088 | 268889.2351 | 273817.3235 | 278758.6125 | 283713.4395 | 288682.1408 | 293665.0519 | 298662.5075 | 303674.8413 | 308702.3864 | 313745.4751 | 318804.4391 | 323879.6096 | 328971.317 |  | 0% | -1.662% | -19.05% | 35.42% | 54.02% | 66.97% | 80.95% | 94.31% | 103.6% | 117% | 131.5% | 145.8% | 160.6% | 175.9% | 191.5% | 206.4% | 220.7% | 234% | 246.5% | 258.7% | 270.8% | 282.3% | 293.3% | 305.1% | 316.7% | 320.9% | 333.5% | 346.5% | 351.2% | 364.6% | 378.3% | 392.7% | 398.6% | 409.1% | 419.6% | 430.1% | 440.7% | 451.2% | 461.9% | 472.5% | 483.1% | 493.8% | 504.5% | 515.3% | 526.1% | 536.9% | 547.7% | 558.6% | 569.5% | 580.4% | 591.4% | 602.4% | 613.4%
PE | 48 | Commercial | All | Boiler Systems | Natural Gas | Water heating | Per unit | All | Natural Gas | Energy Index | 52025.3368 | 52025.3368 | 52025.3368 | 52025.3368 | 52025.3368 | 52025.3368 | 52025.3368 | 52025.3368 | 52025.3368 | 52025.3368 | 52025.3368 | 52025.3368 | 52025.3368 | 52025.3368 | 52025.3368 | 52025.3368 | 52025.3368 | 52025.3368 | 52025.3368 | 52025.3368 | 52025.3368 | 52025.3368 | 52025.3368 | 52025.3368 | 52025.3368 | 52025.3368 | 52025.3368 | 52025.3368 | 52025.3368 | 52025.3368 | 52025.3368 | 52025.3368 | 52025.3368 | 52025.3368 | 52025.3368 | 52025.3368 | 52025.3368 | 52025.3368 | 52025.3368 | 52025.3368 | 52025.3368 | 52025.3368 | 52025.3368 | 52025.3368 | 52025.3368 | 52025.3368 | 52025.3368 | 52025.3368 | 52025.3368 | 52025.3368 | 52025.3368 | 52025.3368 | 52025.3368 | 52025.3368 |  | 0% | 0% | 0% | 0% | 0% | 0% | 0% | 0% | 0% | 0% | 0% | 0% | 0% | 0% | 0% | 0% | 0% | 0% | 0% | 0% | 0% | 0% | 0% | 0% | 0% | 0% | 0% | 0% | 0% | 0% | 0% | 0% | 0% | 0% | 0% | 0% | 0% | 0% | 0% | 0% | 0% | 0% | 0% | 0% | 0% | 0% | 0% | 0% | 0% | 0% | 0% | 0% | 0%
PE | 49 | Commercial | All | Boiler Systems | Propane/LPG | Water heating | Per unit | All | RPP | Energy Index | 12432.2611 | 13092.6097 | 12874.9529 | 10598.7793 | 17730.0911 | 20165.1444 | 21861.3082 | 23691.0392 | 25439.8805 | 26652.0764 | 28405.4999 | 30304.2896 | 32176.2389 | 34118.4958 | 36127.3307 | 38169.4797 | 40117.6352 | 41994.2231 | 43735.1985 | 45369.4467 | 46966.1322 | 48550.1501 | 50047.2732 | 51491.1196 | 53042.6756 | 54557.5767 | 55107.7229 | 56758.8968 | 58454.9429 | 59077.1947 | 60827.295 | 62617.0557 | 64503.1995 | 65277.8274 | 66650.6176 | 68026.3777 | 69405.2063 | 70787.2016 | 72172.4615 | 73561.0832 | 74953.164 | 76348.8005 | 77748.0891 | 79151.1259 | 80558.0067 | 81968.8269 | 83383.682 | 84802.6668 | 86225.8761 | 87653.4046 | 89085.3465 | 90521.7961 | 91962.8474 | 93408.5942 |  | 0% | -1.662% | -19.05% | 35.42% | 54.02% | 66.97% | 80.95% | 94.31% | 103.6% | 117% | 131.5% | 145.8% | 160.6% | 175.9% | 191.5% | 206.4% | 220.7% | 234% | 246.5% | 258.7% | 270.8% | 282.3% | 293.3% | 305.1% | 316.7% | 320.9% | 333.5% | 346.5% | 351.2% | 364.6% | 378.3% | 392.7% | 398.6% | 409.1% | 419.6% | 430.1% | 440.7% | 451.2% | 461.9% | 472.5% | 483.1% | 493.8% | 504.5% | 515.3% | 526.1% | 536.9% | 547.7% | 558.6% | 569.5% | 580.4% | 591.4% | 602.4% | 613.4%
PE | 50 | Commercial | All | Boiler Systems | Heating Oil | Water heating | Per unit | All | RPP | Energy Index | 2755.0875 | 2901.426 | 2853.1915 | 2348.7734 | 3929.1286 | 4468.7557 | 4844.639 | 5250.1219 | 5637.679 | 5906.3112 | 6294.8837 | 6715.6705 | 7130.5094 | 7560.9289 | 8006.1026 | 8458.659 | 8890.3857 | 9306.2524 | 9692.0663 | 10054.2287 | 10408.0668 | 10759.0977 | 11090.8721 | 11410.8399 | 11754.677 | 12090.391 | 12212.3078 | 12578.221 | 12954.0783 | 13091.9742 | 13479.8103 | 13876.4354 | 14294.4198 | 14466.0835 | 14770.3047 | 15075.184 | 15380.7433 | 15687.0045 | 15993.989 | 16301.7186 | 16610.2147 | 16919.4988 | 17229.5922 | 17540.5163 | 17852.2922 | 18164.9412 | 18478.4843 | 18792.9425 | 19108.337 | 19424.6886 | 19742.0183 | 20060.3469 | 20379.6953 | 20700.0842 |  | 0% | -1.662% | -19.05% | 35.42% | 54.02% | 66.97% | 80.95% | 94.31% | 103.6% | 117% | 131.5% | 145.8% | 160.6% | 175.9% | 191.5% | 206.4% | 220.7% | 234% | 246.5% | 258.7% | 270.8% | 282.3% | 293.3% | 305.1% | 316.7% | 320.9% | 333.5% | 346.5% | 351.2% | 364.6% | 378.3% | 392.7% | 398.6% | 409.1% | 419.6% | 430.1% | 440.7% | 451.2% | 461.9% | 472.5% | 483.1% | 493.8% | 504.5% | 515.3% | 526.1% | 536.9% | 547.7% | 558.6% | 569.5% | 580.4% | 591.4% | 602.4% | 613.4%
PE | 51 | Commercial | All | Boiler Systems | Heavy Fuel Oil | Water heating | Per unit | All | RPP | Energy Index | 0 | 0 | 0 | 0 | 0 | 0 | 0 | 0 | 0 | 0 | 0 | 0 | 0 | 0 | 0 | 0 | 0 | 0 | 0 | 0 | 0 | 0 | 0 | 0 | 0 | 0 | 0 | 0 | 0 | 0 | 0 | 0 | 0 | 0 | 0 | 0 | 0 | 0 | 0 | 0 | 0 | 0 | 0 | 0 | 0 | 0 | 0 | 0 | 0 | 0 | 0 | 0 | 0 | 0 |  | 0% | 0% | 0% | 0% | 0% | 0% | 0% | 0% | 0% | 0% | 0% | 0% | 0% | 0% | 0% | 0% | 0% | 0% | 0% | 0% | 0% | 0% | 0% | 0% | 0% | 0% | 0% | 0% | 0% | 0% | 0% | 0% | 0% | 0% | 0% | 0% | 0% | 0% | 0% | 0% | 0% | 0% | 0% | 0% | 0% | 0% | 0% | 0% | 0% | 0% | 0% | 0% | 0%
PE | 52 | Commercial | All | Boiler Systems | Biomass | Water heating | Per unit | All | Biofuels & Emerging Energy | Energy Index | 0 | 0 | 0 | 0 | 0 | 0 | 0 | 0 | 0 | 0 | 0 | 0 | 0 | 0 | 0 | 0 | 0 | 0 | 0 | 0 | 0 | 0 | 0 | 0 | 0 | 0 | 0 | 0 | 0 | 0 | 0 | 0 | 0 | 0 | 0 | 0 | 0 | 0 | 0 | 0 | 0 | 0 | 0 | 0 | 0 | 0 | 0 | 0 | 0 | 0 | 0 | 0 | 0 | 0 |  | 0% | 0% | 0% | 0% | 0% | 0% | 0% | 0% | 0% | 0% | 0% | 0% | 0% | 0% | 0% | 0% | 0% | 0% | 0% | 0% | 0% | 0% | 0% | 0% | 0% | 0% | 0% | 0% | 0% | 0% | 0% | 0% | 0% | 0% | 0% | 0% | 0% | 0% | 0% | 0% | 0% | 0% | 0% | 0% | 0% | 0% | 0% | 0% | 0% | 0% | 0% | 0% | 0%
PE | 53 | Commercial | All | Commercial Water Heater | Natural Gas | Water heating | Per unit | All | Natural Gas | Energy Index | 74556.9912 | 74556.9912 | 74556.9912 | 74556.9912 | 74556.9912 | 74556.9912 | 74556.9912 | 74556.9912 | 74556.9912 | 74556.9912 | 74556.9912 | 74556.9912 | 74556.9912 | 74556.9912 | 74556.9912 | 74556.9912 | 74556.9912 | 74556.9912 | 74556.9912 | 74556.9912 | 74556.9912 | 74556.9912 | 74556.9912 | 74556.9912 | 74556.9912 | 74556.9912 | 74556.9912 | 74556.9912 | 74556.9912 | 74556.9912 | 74556.9912 | 74556.9912 | 74556.9912 | 74556.9912 | 74556.9912 | 74556.9912 | 74556.9912 | 74556.9912 | 74556.9912 | 74556.9912 | 74556.9912 | 74556.9912 | 74556.9912 | 74556.9912 | 74556.9912 | 74556.9912 | 74556.9912 | 74556.9912 | 74556.9912 | 74556.9912 | 74556.9912 | 74556.9912 | 74556.9912 | 74556.9912 |  | 0% | 0% | 0% | 0% | 0% | 0% | 0% | 0% | 0% | 0% | 0% | 0% | 0% | 0% | 0% | 0% | 0% | 0% | 0% | 0% | 0% | 0% | 0% | 0% | 0% | 0% | 0% | 0% | 0% | 0% | 0% | 0% | 0% | 0% | 0% | 0% | 0% | 0% | 0% | 0% | 0% | 0% | 0% | 0% | 0% | 0% | 0% | 0% | 0% | 0% | 0% | 0% | 0%
PE | 54 | Commercial | All | Commercial Water Heater | Propane/LPG | Water heating | Per unit | All | RPP | Energy Index | 18586.9795 | 19574.2404 | 19248.8304 | 15845.8137 | 26507.5546 | 30148.1059 | 32683.9731 | 35419.5312 | 38034.1543 | 39846.4602 | 42467.934 | 45306.7389 | 48105.4161 | 51009.2071 | 54012.5363 | 57065.6722 | 59978.2821 | 62783.894 | 65386.7571 | 67830.0567 | 70217.1977 | 72585.3999 | 74823.6891 | 76982.3265 | 79301.9962 | 81566.8647 | 82389.3664 | 84857.9709 | 87393.662 | 88323.9659 | 90940.4714 | 93616.2714 | 96436.1701 | 97594.2854 | 99646.6895 | 101703.5337 | 103764.9656 | 105831.1319 | 107902.1788 | 109978.252 | 112059.4967 | 114146.0573 | 116238.0781 | 118335.7026 | 120439.0742 | 122548.3355 | 124663.629 | 126785.0968 | 128912.8805 | 131047.1216 | 133187.9611 | 135335.5398 | 137489.9983 | 139651.4769 |  | 0% | -1.662% | -19.05% | 35.42% | 54.02% | 66.97% | 80.95% | 94.31% | 103.6% | 117% | 131.5% | 145.8% | 160.6% | 175.9% | 191.5% | 206.4% | 220.7% | 234% | 246.5% | 258.7% | 270.8% | 282.3% | 293.3% | 305.1% | 316.7% | 320.9% | 333.5% | 346.5% | 351.2% | 364.6% | 378.3% | 392.7% | 398.6% | 409.1% | 419.6% | 430.1% | 440.7% | 451.2% | 461.9% | 472.5% | 483.1% | 493.8% | 504.5% | 515.3% | 526.1% | 536.9% | 547.7% | 558.6% | 569.5% | 580.4% | 591.4% | 602.4% | 613.4%
PE | 55 | Commercial | All | Commercial Water Heater | Heating Oil | Water heating | Per unit | All | RPP | Energy Index | 5627.7078 | 5926.6275 | 5828.1009 | 4797.7461 | 8025.8748 | 9128.1496 | 9895.9516 | 10724.2153 | 11515.8628 | 12064.5871 | 12858.3088 | 13717.8333 | 14565.208 | 15444.4088 | 16353.7475 | 17278.1665 | 18160.0374 | 19009.5118 | 19797.5986 | 20537.3733 | 21260.1444 | 21977.1813 | 22654.8835 | 23308.469 | 24010.8114 | 24696.5612 | 24945.5957 | 25693.0321 | 26460.7808 | 26742.4553 | 27534.6726 | 28344.8431 | 29198.6432 | 29549.2937 | 30170.7142 | 30793.4791 | 31417.6331 | 32043.2204 | 32670.2856 | 33298.8726 | 33929.0253 | 34560.7877 | 35194.2032 | 35829.3154 | 36466.1677 | 37104.8033 | 37745.2653 | 38387.5967 | 39031.8404 | 39678.0393 | 40326.236 | 40976.4732 | 41628.7934 | 42283.2392 |  | 0% | -1.662% | -19.05% | 35.42% | 54.02% | 66.97% | 80.95% | 94.31% | 103.6% | 117% | 131.5% | 145.8% | 160.6% | 175.9% | 191.5% | 206.4% | 220.7% | 234% | 246.5% | 258.7% | 270.8% | 282.3% | 293.3% | 305.1% | 316.7% | 320.9% | 333.5% | 346.5% | 351.2% | 364.6% | 378.3% | 392.7% | 398.6% | 409.1% | 419.6% | 430.1% | 440.7% | 451.2% | 461.9% | 472.5% | 483.1% | 493.8% | 504.5% | 515.3% | 526.1% | 536.9% | 547.7% | 558.6% | 569.5% | 580.4% | 591.4% | 602.4% | 613.4%
PE | 56 | Commercial | All | CHP Plant - Hot Water | Natural Gas | Space heating | Per Archetype Plant | All | Natural Gas | Energy Index | 9441.9535 | 9441.9535 | 9441.9535 | 9441.9535 | 9441.9535 | 9441.9535 | 9441.9535 | 9441.9535 | 9441.9535 | 9441.9535 | 9441.9535 | 9441.9535 | 9441.9535 | 9441.9535 | 9441.9535 | 9441.9535 | 9441.9535 | 9441.9535 | 9441.9535 | 9441.9535 | 9441.9535 | 9441.9535 | 9441.9535 | 9441.9535 | 9441.9535 | 9441.9535 | 9441.9535 | 9441.9535 | 9441.9535 | 9441.9535 | 9441.9535 | 9441.9535 | 9441.9535 | 9441.9535 | 9441.9535 | 9441.9535 | 9441.9535 | 9441.9535 | 9441.9535 | 9441.9535 | 9441.9535 | 9441.9535 | 9441.9535 | 9441.9535 | 9441.9535 | 9441.9535 | 9441.9535 | 9441.9535 | 9441.9535 | 9441.9535 | 9441.9535 | 9441.9535 | 9441.9535 | 9441.9535 |  | 0% | 0% | 0% | 0% | 0% | 0% | 0% | 0% | 0% | 0% | 0% | 0% | 0% | 0% | 0% | 0% | 0% | 0% | 0% | 0% | 0% | 0% | 0% | 0% | 0% | 0% | 0% | 0% | 0% | 0% | 0% | 0% | 0% | 0% | 0% | 0% | 0% | 0% | 0% | 0% | 0% | 0% | 0% | 0% | 0% | 0% | 0% | 0% | 0% | 0% | 0% | 0% | 0%
PE | 57 | Commercial | All | CHP Plant - Steam | Natural Gas | Space heating | Per Archetype Plant | All | Natural Gas | Energy Index | 2360.4884 | 2360.4884 | 2360.4884 | 2360.4884 | 2360.4884 | 2360.4884 | 2360.4884 | 2360.4884 | 2360.4884 | 2360.4884 | 2360.4884 | 2360.4884 | 2360.4884 | 2360.4884 | 2360.4884 | 2360.4884 | 2360.4884 | 2360.4884 | 2360.4884 | 2360.4884 | 2360.4884 | 2360.4884 | 2360.4884 | 2360.4884 | 2360.4884 | 2360.4884 | 2360.4884 | 2360.4884 | 2360.4884 | 2360.4884 | 2360.4884 | 2360.4884 | 2360.4884 | 2360.4884 | 2360.4884 | 2360.4884 | 2360.4884 | 2360.4884 | 2360.4884 | 2360.4884 | 2360.4884 | 2360.4884 | 2360.4884 | 2360.4884 | 2360.4884 | 2360.4884 | 2360.4884 | 2360.4884 | 2360.4884 | 2360.4884 | 2360.4884 | 2360.4884 | 2360.4884 | 2360.4884 |  | 0% | 0% | 0% | 0% | 0% | 0% | 0% | 0% | 0% | 0% | 0% | 0% | 0% | 0% | 0% | 0% | 0% | 0% | 0% | 0% | 0% | 0% | 0% | 0% | 0% | 0% | 0% | 0% | 0% | 0% | 0% | 0% | 0% | 0% | 0% | 0% | 0% | 0% | 0% | 0% | 0% | 0% | 0% | 0% | 0% | 0% | 0% | 0% | 0% | 0% | 0% | 0% | 0%
PE | 58 | Commercial | All | Clothes dryer | Natural Gas | Clothing drying | Per unit | All | Natural Gas | Energy Index | 16.2549 | 16.2549 | 16.2549 | 16.2549 | 16.2549 | 16.2549 | 16.2549 | 16.2549 | 16.2549 | 16.2549 | 16.2549 | 16.2549 | 16.2549 | 16.2549 | 16.2549 | 16.2549 | 16.2549 | 16.2549 | 16.2549 | 16.2549 | 16.2549 | 16.2549 | 16.2549 | 16.2549 | 16.2549 | 16.2549 | 16.2549 | 16.2549 | 16.2549 | 16.2549 | 16.2549 | 16.2549 | 16.2549 | 16.2549 | 16.2549 | 16.2549 | 16.2549 | 16.2549 | 16.2549 | 16.2549 | 16.2549 | 16.2549 | 16.2549 | 16.2549 | 16.2549 | 16.2549 | 16.2549 | 16.2549 | 16.2549 | 16.2549 | 16.2549 | 16.2549 | 16.2549 | 16.2549 |  | 0% | 0% | 0% | 0% | 0% | 0% | 0% | 0% | 0% | 0% | 0% | 0% | 0% | 0% | 0% | 0% | 0% | 0% | 0% | 0% | 0% | 0% | 0% | 0% | 0% | 0% | 0% | 0% | 0% | 0% | 0% | 0% | 0% | 0% | 0% | 0% | 0% | 0% | 0% | 0% | 0% | 0% | 0% | 0% | 0% | 0% | 0% | 0% | 0% | 0% | 0% | 0% | 0%
PE | 59 | Commercial | All | Clothes dryer | Propane/LPG | Clothing drying | Per unit | All | RPP | Energy Index | 3101.2826 | 3266.0095 | 3211.714 | 2643.9125 | 4422.8498 | 5030.2846 | 5453.4002 | 5909.8347 | 6346.0909 | 6648.4785 | 7085.8778 | 7559.5393 | 8026.5054 | 8511.0099 | 9012.1227 | 9521.5458 | 10007.5219 | 10475.645 | 10909.939 | 11317.6095 | 11715.9098 | 12111.0501 | 12484.514 | 12844.6879 | 13231.7304 | 13609.6292 | 13746.8656 | 14158.7583 | 14581.8445 | 14737.068 | 15173.6382 | 15620.102 | 16090.6089 | 16283.8433 | 16626.2919 | 16969.4813 | 17313.4362 | 17658.1811 | 18003.7403 | 18350.1381 | 18697.3989 | 19045.5466 | 19394.6053 | 19744.599 | 20095.5517 | 20447.4871 | 20800.4289 | 21154.401 | 21509.4268 | 21865.5301 | 22222.7344 | 22581.0631 | 22940.5397 | 23301.1877 |  | 0% | -1.662% | -19.05% | 35.42% | 54.02% | 66.97% | 80.95% | 94.31% | 103.6% | 117% | 131.5% | 145.8% | 160.6% | 175.9% | 191.5% | 206.4% | 220.7% | 234% | 246.5% | 258.7% | 270.8% | 282.3% | 293.3% | 305.1% | 316.7% | 320.9% | 333.5% | 346.5% | 351.2% | 364.6% | 378.3% | 392.7% | 398.6% | 409.1% | 419.6% | 430.1% | 440.7% | 451.2% | 461.9% | 472.5% | 483.1% | 493.8% | 504.5% | 515.3% | 526.1% | 536.9% | 547.7% | 558.6% | 569.5% | 580.4% | 591.4% | 602.4% | 613.4%
PE | 60 | Commercial | All | Forklift | Diesel | Materials handling | Per unit | All | RPP | Energy Index | 74581.3308 | 78542.7724 | 77237.0458 | 63582.2443 | 106363.0967 | 120971.0194 | 131146.3334 | 142122.9184 | 152614.245 | 159886.2271 | 170405.0425 | 181795.9116 | 193025.7656 | 204677.3952 | 216728.4272 | 228979.3118 | 240666.3273 | 251924.0075 | 262368.1463 | 272172.0273 | 281750.5689 | 291253.1172 | 300234.382 | 308896.0395 | 318203.8486 | 327291.7642 | 330592.1001 | 340497.5184 | 350672.1258 | 354405.0239 | 364903.9035 | 375640.7062 | 386955.7127 | 391602.7175 | 399838.1074 | 408091.3139 | 416362.9286 | 424653.5404 | 432963.7361 | 441294.1001 | 449645.2146 | 458017.6599 | 466412.0143 | 474828.8542 | 483268.7541 | 491732.2872 | 500220.0249 | 508732.5372 | 517270.3925 | 525834.1583 | 534424.4007 | 543041.6846 | 551686.574 | 560359.632 |  | 0% | -1.662% | -19.05% | 35.42% | 54.02% | 66.97% | 80.95% | 94.31% | 103.6% | 117% | 131.5% | 145.8% | 160.6% | 175.9% | 191.5% | 206.4% | 220.7% | 234% | 246.5% | 258.7% | 270.8% | 282.3% | 293.3% | 305.1% | 316.7% | 320.9% | 333.5% | 346.5% | 351.2% | 364.6% | 378.3% | 392.7% | 398.6% | 409.1% | 419.6% | 430.1% | 440.7% | 451.2% | 461.9% | 472.5% | 483.1% | 493.8% | 504.5% | 515.3% | 526.1% | 536.9% | 547.7% | 558.6% | 569.5% | 580.4% | 591.4% | 602.4% | 613.4%
PE | 61 | Commercial | All | Forklift | Propane/LPG | Materials handling | Per unit | All | RPP | Energy Index | 31066.0397 | 32716.135 | 32172.2488 | 26484.4902 | 44304.3876 | 50389.1584 | 54627.5745 | 59199.7512 | 63569.7989 | 66598.8636 | 70980.3615 | 75725.1037 | 80402.7769 | 85256.1361 | 90275.862 | 95378.8343 | 100246.9332 | 104936.197 | 109286.5891 | 113370.2888 | 117360.1258 | 121318.3086 | 125059.3565 | 128667.2754 | 132544.3417 | 136329.8139 | 137704.5328 | 141830.5267 | 146068.6484 | 147623.5464 | 151996.7402 | 156469.0382 | 161182.1807 | 163117.8398 | 166548.2017 | 169985.9848 | 173431.4357 | 176884.7996 | 180346.3209 | 183816.2432 | 187294.8088 | 190782.2596 | 194278.8363 | 197784.7792 | 201300.3274 | 204825.7198 | 208361.1943 | 211906.9884 | 215463.3389 | 219030.4822 | 222608.6539 | 226198.0895 | 229799.0239 | 233411.6916 |  | 0% | -1.662% | -19.05% | 35.42% | 54.02% | 66.97% | 80.95% | 94.31% | 103.6% | 117% | 131.5% | 145.8% | 160.6% | 175.9% | 191.5% | 206.4% | 220.7% | 234% | 246.5% | 258.7% | 270.8% | 282.3% | 293.3% | 305.1% | 316.7% | 320.9% | 333.5% | 346.5% | 351.2% | 364.6% | 378.3% | 392.7% | 398.6% | 409.1% | 419.6% | 430.1% | 440.7% | 451.2% | 461.9% | 472.5% | 483.1% | 493.8% | 504.5% | 515.3% | 526.1% | 536.9% | 547.7% | 558.6% | 569.5% | 580.4% | 591.4% | 602.4% | 613.4%
PE | 62 | Commercial | All | Boom Lifts | Diesel | Materials handling | Per unit | All | RPP | Energy Index | 241.8913 | 254.7396 | 250.5047 | 206.2177 | 344.9698 | 392.3481 | 425.3499 | 460.9505 | 494.9772 | 518.5626 | 552.6785 | 589.6228 | 626.0449 | 663.8348 | 702.9202 | 742.6538 | 780.5586 | 817.0709 | 850.9446 | 882.7417 | 913.808 | 944.6279 | 973.757 | 1001.8495 | 1032.0378 | 1061.5128 | 1072.2169 | 1104.3433 | 1137.3429 | 1149.4499 | 1183.5011 | 1218.324 | 1255.0223 | 1270.094 | 1296.804 | 1323.5718 | 1350.3993 | 1377.2885 | 1404.2411 | 1431.2592 | 1458.3445 | 1485.4991 | 1512.7247 | 1540.0232 | 1567.3965 | 1594.8465 | 1622.375 | 1649.9838 | 1677.6748 | 1705.4499 | 1733.3108 | 1761.2594 | 1789.2976 | 1817.4271 |  | 0% | -1.662% | -19.05% | 35.42% | 54.02% | 66.97% | 80.95% | 94.31% | 103.6% | 117% | 131.5% | 145.8% | 160.6% | 175.9% | 191.5% | 206.4% | 220.7% | 234% | 246.5% | 258.7% | 270.8% | 282.3% | 293.3% | 305.1% | 316.7% | 320.9% | 333.5% | 346.5% | 351.2% | 364.6% | 378.3% | 392.7% | 398.6% | 409.1% | 419.6% | 430.1% | 440.7% | 451.2% | 461.9% | 472.5% | 483.1% | 493.8% | 504.5% | 515.3% | 526.1% | 536.9% | 547.7% | 558.6% | 569.5% | 580.4% | 591.4% | 602.4% | 613.4%
PE | 63 | Commercial | All | Scissor Lifts | Diesel | Materials handling | Per unit | All | RPP | Energy Index | 241.8913 | 254.7396 | 250.5047 | 206.2177 | 344.9698 | 392.3481 | 425.3499 | 460.9505 | 494.9772 | 518.5626 | 552.6785 | 589.6228 | 626.0449 | 663.8348 | 702.9202 | 742.6538 | 780.5586 | 817.0709 | 850.9446 | 882.7417 | 913.808 | 944.6279 | 973.757 | 1001.8495 | 1032.0378 | 1061.5128 | 1072.2169 | 1104.3433 | 1137.3429 | 1149.4499 | 1183.5011 | 1218.324 | 1255.0223 | 1270.094 | 1296.804 | 1323.5718 | 1350.3993 | 1377.2885 | 1404.2411 | 1431.2592 | 1458.3445 | 1485.4991 | 1512.7247 | 1540.0232 | 1567.3965 | 1594.8465 | 1622.375 | 1649.9838 | 1677.6748 | 1705.4499 | 1733.3108 | 1761.2594 | 1789.2976 | 1817.4271 |  | 0% | -1.662% | -19.05% | 35.42% | 54.02% | 66.97% | 80.95% | 94.31% | 103.6% | 117% | 131.5% | 145.8% | 160.6% | 175.9% | 191.5% | 206.4% | 220.7% | 234% | 246.5% | 258.7% | 270.8% | 282.3% | 293.3% | 305.1% | 316.7% | 320.9% | 333.5% | 346.5% | 351.2% | 364.6% | 378.3% | 392.7% | 398.6% | 409.1% | 419.6% | 430.1% | 440.7% | 451.2% | 461.9% | 472.5% | 483.1% | 493.8% | 504.5% | 515.3% | 526.1% | 536.9% | 547.7% | 558.6% | 569.5% | 580.4% | 591.4% | 602.4% | 613.4%
PE | 64 | Commercial | All | Truck Refrigeration Units (TRUs/REEFERs) | Diesel | Materials handling | Per unit | All | RPP | Energy Index | 23859.5985 | 25126.9184 | 24709.1984 | 20340.8387 | 34027.0246 | 38700.301 | 41955.5246 | 45467.0858 | 48823.4062 | 51149.8138 | 54514.9282 | 58159.0246 | 61751.6101 | 65479.1275 | 69334.4192 | 73253.6465 | 76992.4843 | 80593.9717 | 83935.1961 | 87071.5931 | 90135.9009 | 93175.8975 | 96049.1282 | 98820.1121 | 101797.8089 | 104705.1587 | 105760.9818 | 108929.862 | 112184.8595 | 113379.0652 | 116737.8019 | 120172.6535 | 123792.4804 | 125279.1215 | 127913.7365 | 130554.0514 | 133200.2552 | 135852.5365 | 138511.083 | 141176.0815 | 143847.7185 | 146526.1795 | 149211.6494 | 151904.3128 | 154604.3535 | 157311.9547 | 160027.2993 | 162750.5696 | 165481.9475 | 168221.6146 | 170969.7518 | 173726.54 | 176492.1596 | 179266.7907 |  | 0% | -1.662% | -19.05% | 35.42% | 54.02% | 66.97% | 80.95% | 94.31% | 103.6% | 117% | 131.5% | 145.8% | 160.6% | 175.9% | 191.5% | 206.4% | 220.7% | 234% | 246.5% | 258.7% | 270.8% | 282.3% | 293.3% | 305.1% | 316.7% | 320.9% | 333.5% | 346.5% | 351.2% | 364.6% | 378.3% | 392.7% | 398.6% | 409.1% | 419.6% | 430.1% | 440.7% | 451.2% | 461.9% | 472.5% | 483.1% | 493.8% | 504.5% | 515.3% | 526.1% | 536.9% | 547.7% | 558.6% | 569.5% | 580.4% | 591.4% | 602.4% | 613.4%
PE | 65 | Commercial | All | Rubber-tired Gantry Cranes (RTGs) | Diesel | Materials handling | Per unit | All | RPP | Energy Index | 87791.04 | 92454.1249 | 90917.1304 | 74843.8154 | 125201.9343 | 142397.1857 | 154374.7327 | 167295.4705 | 179645.0017 | 188204.9839 | 200586.8727 | 213995.2718 | 227214.137 | 240929.482 | 255114.9709 | 269535.7097 | 283292.7082 | 296544.328 | 308838.3137 | 320378.6403 | 331653.7156 | 342839.3379 | 353411.348 | 363607.1425 | 374563.5337 | 385261.0844 | 389145.9697 | 400805.8176 | 412782.533 | 417176.5952 | 429535.0172 | 442173.5027 | 455492.6026 | 460962.6763 | 470656.7035 | 480371.703 | 490108.3709 | 499867.4008 | 509649.4832 | 519455.306 | 529285.5547 | 539140.9123 | 549022.0594 | 558929.6745 | 568864.4342 | 578827.0129 | 588818.0832 | 598838.316 | 608888.3808 | 618968.9451 | 629080.6756 | 639224.2371 | 649400.2935 | 659609.5077 |  | 0% | -1.662% | -19.05% | 35.42% | 54.02% | 66.97% | 80.95% | 94.31% | 103.6% | 117% | 131.5% | 145.8% | 160.6% | 175.9% | 191.5% | 206.4% | 220.7% | 234% | 246.5% | 258.7% | 270.8% | 282.3% | 293.3% | 305.1% | 316.7% | 320.9% | 333.5% | 346.5% | 351.2% | 364.6% | 378.3% | 392.7% | 398.6% | 409.1% | 419.6% | 430.1% | 440.7% | 451.2% | 461.9% | 472.5% | 483.1% | 493.8% | 504.5% | 515.3% | 526.1% | 536.9% | 547.7% | 558.6% | 569.5% | 580.4% | 591.4% | 602.4% | 613.4%
PE | 66 | Commercial | All | Personnel/Burden Carriers | Diesel | Materials handling | Per unit | All | RPP | Energy Index | 500.3179 | 526.8926 | 518.1333 | 426.5321 | 713.5212 | 811.5163 | 879.7759 | 953.4107 | 1023.7902 | 1072.5732 | 1143.1371 | 1219.5511 | 1294.8849 | 1373.0482 | 1453.8907 | 1536.074 | 1614.4746 | 1689.9951 | 1760.0581 | 1825.826 | 1890.0822 | 1953.8286 | 2014.0781 | 2072.1836 | 2134.6236 | 2195.5886 | 2217.7284 | 2284.1774 | 2352.4323 | 2377.4739 | 2447.9041 | 2519.9303 | 2595.8354 | 2627.0091 | 2682.2551 | 2737.6205 | 2793.1094 | 2848.7257 | 2904.4735 | 2960.3565 | 3016.3787 | 3072.544 | 3128.8563 | 3185.3194 | 3241.9373 | 3298.7136 | 3355.6524 | 3412.7573 | 3470.0322 | 3527.481 | 3585.1074 | 3642.9152 | 3700.9081 | 3759.0901 |  | 0% | -1.662% | -19.05% | 35.42% | 54.02% | 66.97% | 80.95% | 94.31% | 103.6% | 117% | 131.5% | 145.8% | 160.6% | 175.9% | 191.5% | 206.4% | 220.7% | 234% | 246.5% | 258.7% | 270.8% | 282.3% | 293.3% | 305.1% | 316.7% | 320.9% | 333.5% | 346.5% | 351.2% | 364.6% | 378.3% | 392.7% | 398.6% | 409.1% | 419.6% | 430.1% | 440.7% | 451.2% | 461.9% | 472.5% | 483.1% | 493.8% | 504.5% | 515.3% | 526.1% | 536.9% | 547.7% | 558.6% | 569.5% | 580.4% | 591.4% | 602.4% | 613.4%
PE | 67 | Commercial | All | Industrial trucks (tugs and people movers) | Diesel | Materials handling | Per unit | All | RPP | Energy Index | 675.868 | 711.7672 | 699.9345 | 576.1925 | 963.8795 | 1096.2588 | 1188.4691 | 1287.9407 | 1383.0148 | 1448.9147 | 1544.2379 | 1647.4638 | 1749.2305 | 1854.8194 | 1964.0278 | 2075.0473 | 2180.9569 | 2282.9758 | 2377.6223 | 2466.4666 | 2553.2689 | 2639.3825 | 2720.7722 | 2799.2655 | 2883.6144 | 2965.9706 | 2995.8787 | 3085.6432 | 3177.8471 | 3211.6753 | 3306.8178 | 3404.1164 | 3506.6548 | 3548.7667 | 3623.3972 | 3698.1891 | 3773.1478 | 3848.2786 | 3923.5869 | 3999.078 | 4074.7572 | 4150.6296 | 4226.7006 | 4302.9754 | 4379.4591 | 4456.157 | 4533.0742 | 4610.216 | 4687.5874 | 4765.1936 | 4843.0398 | 4921.131 | 4999.4724 | 5078.069 |  | 0% | -1.662% | -19.05% | 35.42% | 54.02% | 66.97% | 80.95% | 94.31% | 103.6% | 117% | 131.5% | 145.8% | 160.6% | 175.9% | 191.5% | 206.4% | 220.7% | 234% | 246.5% | 258.7% | 270.8% | 282.3% | 293.3% | 305.1% | 316.7% | 320.9% | 333.5% | 346.5% | 351.2% | 364.6% | 378.3% | 392.7% | 398.6% | 409.1% | 419.6% | 430.1% | 440.7% | 451.2% | 461.9% | 472.5% | 483.1% | 493.8% | 504.5% | 515.3% | 526.1% | 536.9% | 547.7% | 558.6% | 569.5% | 580.4% | 591.4% | 602.4% | 613.4%
PE | 68 | Commercial | All | Sweeper | Propane/LPG | Materials handling | Per unit | All | RPP | Energy Index | 0 | 0 | 0 | 0 | 0 | 0 | 0 | 0 | 0 | 0 | 0 | 0 | 0 | 0 | 0 | 0 | 0 | 0 | 0 | 0 | 0 | 0 | 0 | 0 | 0 | 0 | 0 | 0 | 0 | 0 | 0 | 0 | 0 | 0 | 0 | 0 | 0 | 0 | 0 | 0 | 0 | 0 | 0 | 0 | 0 | 0 | 0 | 0 | 0 | 0 | 0 | 0 | 0 | 0 |  | 0% | 0% | 0% | 0% | 0% | 0% | 0% | 0% | 0% | 0% | 0% | 0% | 0% | 0% | 0% | 0% | 0% | 0% | 0% | 0% | 0% | 0% | 0% | 0% | 0% | 0% | 0% | 0% | 0% | 0% | 0% | 0% | 0% | 0% | 0% | 0% | 0% | 0% | 0% | 0% | 0% | 0% | 0% | 0% | 0% | 0% | 0% | 0% | 0% | 0% | 0% | 0% | 0%
PE | 69 | Commercial | All | Sweeper | Diesel | Materials handling | Per unit | All | RPP | Energy Index | 0 | 0 | 0 | 0 | 0 | 0 | 0 | 0 | 0 | 0 | 0 | 0 | 0 | 0 | 0 | 0 | 0 | 0 | 0 | 0 | 0 | 0 | 0 | 0 | 0 | 0 | 0 | 0 | 0 | 0 | 0 | 0 | 0 | 0 | 0 | 0 | 0 | 0 | 0 | 0 | 0 | 0 | 0 | 0 | 0 | 0 | 0 | 0 | 0 | 0 | 0 | 0 | 0 | 0 |  | 0% | 0% | 0% | 0% | 0% | 0% | 0% | 0% | 0% | 0% | 0% | 0% | 0% | 0% | 0% | 0% | 0% | 0% | 0% | 0% | 0% | 0% | 0% | 0% | 0% | 0% | 0% | 0% | 0% | 0% | 0% | 0% | 0% | 0% | 0% | 0% | 0% | 0% | 0% | 0% | 0% | 0% | 0% | 0% | 0% | 0% | 0% | 0% | 0% | 0% | 0% | 0% | 0%
PE | 70 | Commercial | All | Drayage truck | Diesel | Intermodal | Per unit | All | RPP | Energy Index | 2693.437 | 2836.5008 | 2789.3457 | 2296.215 | 3841.2066 | 4368.7584 | 4736.2306 | 5132.64 | 5511.5248 | 5774.1458 | 6154.0232 | 6565.3941 | 6970.9501 | 7391.7381 | 7826.9502 | 8269.3797 | 8691.4457 | 9098.0066 | 9475.1871 | 9829.2454 | 10175.1657 | 10518.3416 | 10842.6918 | 11155.4997 | 11491.6428 | 11819.8446 | 11939.0332 | 12296.7584 | 12664.2051 | 12799.0153 | 13178.1728 | 13565.9227 | 13974.5539 | 14142.3762 | 14439.7898 | 14737.8469 | 15036.5687 | 15335.9767 | 15636.0918 | 15936.9353 | 16238.5283 | 16540.8915 | 16844.046 | 17148.0125 | 17452.8118 | 17758.4646 | 18064.9916 | 18372.4132 | 18680.7501 | 18990.0227 | 19300.2515 | 19611.4569 | 19923.6592 | 20236.8788 |  | 0% | -1.662% | -19.05% | 35.42% | 54.02% | 66.97% | 80.95% | 94.31% | 103.6% | 117% | 131.5% | 145.8% | 160.6% | 175.9% | 191.5% | 206.4% | 220.7% | 234% | 246.5% | 258.7% | 270.8% | 282.3% | 293.3% | 305.1% | 316.7% | 320.9% | 333.5% | 346.5% | 351.2% | 364.6% | 378.3% | 392.7% | 398.6% | 409.1% | 419.6% | 430.1% | 440.7% | 451.2% | 461.9% | 472.5% | 483.1% | 493.8% | 504.5% | 515.3% | 526.1% | 536.9% | 547.7% | 558.6% | 569.5% | 580.4% | 591.4% | 602.4% | 613.4%
PE | 71 | Commercial | All | Drayage truck | Gasoline | Intermodal | Per unit | All | RPP | Energy Index | 2693.437 | 2836.5008 | 2789.3457 | 2296.215 | 3841.2066 | 4368.7584 | 4736.2306 | 5132.64 | 5511.5248 | 5774.1458 | 6154.0232 | 6565.3941 | 6970.9501 | 7391.7381 | 7826.9502 | 8269.3797 | 8691.4457 | 9098.0066 | 9475.1871 | 9829.2454 | 10175.1657 | 10518.3416 | 10842.6918 | 11155.4997 | 11491.6428 | 11819.8446 | 11939.0332 | 12296.7584 | 12664.2051 | 12799.0153 | 13178.1728 | 13565.9227 | 13974.5539 | 14142.3762 | 14439.7898 | 14737.8469 | 15036.5687 | 15335.9767 | 15636.0918 | 15936.9353 | 16238.5283 | 16540.8915 | 16844.046 | 17148.0125 | 17452.8118 | 17758.4646 | 18064.9916 | 18372.4132 | 18680.7501 | 18990.0227 | 19300.2515 | 19611.4569 | 19923.6592 | 20236.8788 |  | 0% | -1.662% | -19.05% | 35.42% | 54.02% | 66.97% | 80.95% | 94.31% | 103.6% | 117% | 131.5% | 145.8% | 160.6% | 175.9% | 191.5% | 206.4% | 220.7% | 234% | 246.5% | 258.7% | 270.8% | 282.3% | 293.3% | 305.1% | 316.7% | 320.9% | 333.5% | 346.5% | 351.2% | 364.6% | 378.3% | 392.7% | 398.6% | 409.1% | 419.6% | 430.1% | 440.7% | 451.2% | 461.9% | 472.5% | 483.1% | 493.8% | 504.5% | 515.3% | 526.1% | 536.9% | 547.7% | 558.6% | 569.5% | 580.4% | 591.4% | 602.4% | 613.4%
PE | 72 | Commercial | All | Crane | Diesel | Intermodal | Per unit | All | RPP | Energy Index | 175582.08 | 184908.2498 | 181834.2609 | 149687.6308 | 250403.8687 | 284794.3714 | 308749.4654 | 334590.941 | 359290.0034 | 376409.9679 | 401173.7455 | 427990.5436 | 454428.274 | 481858.964 | 510229.9417 | 539071.4195 | 566585.4164 | 593088.6561 | 617676.6274 | 640757.2806 | 663307.4313 | 685678.6759 | 706822.6959 | 727214.285 | 749127.0674 | 770522.1687 | 778291.9394 | 801611.6352 | 825565.0659 | 834353.1903 | 859070.0343 | 884347.0054 | 910985.2051 | 921925.3527 | 941313.4071 | 960743.4059 | 980216.7418 | 999734.8015 | 1019298.9663 | 1038910.612 | 1058571.1094 | 1078281.8246 | 1098044.1188 | 1117859.3491 | 1137728.8684 | 1157654.0257 | 1177636.1663 | 1197676.632 | 1217776.7615 | 1237937.8903 | 1258161.3511 | 1278448.4741 | 1298800.5871 | 1319219.0154 |  | 0% | -1.662% | -19.05% | 35.42% | 54.02% | 66.97% | 80.95% | 94.31% | 103.6% | 117% | 131.5% | 145.8% | 160.6% | 175.9% | 191.5% | 206.4% | 220.7% | 234% | 246.5% | 258.7% | 270.8% | 282.3% | 293.3% | 305.1% | 316.7% | 320.9% | 333.5% | 346.5% | 351.2% | 364.6% | 378.3% | 392.7% | 398.6% | 409.1% | 419.6% | 430.1% | 440.7% | 451.2% | 461.9% | 472.5% | 483.1% | 493.8% | 504.5% | 515.3% | 526.1% | 536.9% | 547.7% | 558.6% | 569.5% | 580.4% | 591.4% | 602.4% | 613.4%
PE | 73 | Commercial | All | Ground Power Units (GPUs) | Diesel | Airport ground services | Per unit | All | RPP | Energy Index | 513.3484 | 540.6152 | 531.6278 | 437.6409 | 732.1044 | 832.6517 | 902.6891 | 978.2417 | 1050.4542 | 1100.5078 | 1172.9095 | 1251.3136 | 1328.6095 | 1408.8084 | 1491.7565 | 1576.0802 | 1656.5227 | 1734.01 | 1805.8978 | 1873.3785 | 1939.3083 | 2004.715 | 2066.5336 | 2126.1524 | 2190.2187 | 2252.7714 | 2275.4879 | 2343.6675 | 2413.7001 | 2439.3938 | 2511.6583 | 2585.5605 | 2663.4424 | 2695.4281 | 2752.1128 | 2808.9202 | 2865.8543 | 2922.9192 | 2980.1188 | 3037.4573 | 3094.9385 | 3152.5667 | 3210.3456 | 3268.2792 | 3326.3716 | 3384.6267 | 3443.0484 | 3501.6406 | 3560.4072 | 3619.3522 | 3678.4794 | 3737.7928 | 3797.2961 | 3856.9934 |  | 0% | -1.662% | -19.05% | 35.42% | 54.02% | 66.97% | 80.95% | 94.31% | 103.6% | 117% | 131.5% | 145.8% | 160.6% | 175.9% | 191.5% | 206.4% | 220.7% | 234% | 246.5% | 258.7% | 270.8% | 282.3% | 293.3% | 305.1% | 316.7% | 320.9% | 333.5% | 346.5% | 351.2% | 364.6% | 378.3% | 392.7% | 398.6% | 409.1% | 419.6% | 430.1% | 440.7% | 451.2% | 461.9% | 472.5% | 483.1% | 493.8% | 504.5% | 515.3% | 526.1% | 536.9% | 547.7% | 558.6% | 569.5% | 580.4% | 591.4% | 602.4% | 613.4%
PE | 74 | Commercial | All | APU | Aviation Gasoline | Airport ground services | Per unit | All | RPP | Energy Index | 1631.2881 | 1717.9351 | 1689.3755 | 1390.7094 | 2326.4381 | 2645.9515 | 2868.5121 | 3108.5986 | 3338.0713 | 3497.1285 | 3727.2024 | 3976.3504 | 4221.9765 | 4476.8281 | 4740.4155 | 5008.3743 | 5263.9998 | 5510.2346 | 5738.6751 | 5953.1116 | 6162.6192 | 6370.4647 | 6566.9084 | 6756.3614 | 6959.9475 | 7158.7239 | 7230.9108 | 7447.5681 | 7670.1133 | 7751.7615 | 7981.3994 | 8216.2412 | 8463.7299 | 8565.372 | 8745.5014 | 8926.0206 | 9106.9423 | 9288.2796 | 9470.0453 | 9652.252 | 9834.9127 | 10018.0399 | 10201.6463 | 10385.7445 | 10570.3471 | 10755.4666 | 10941.1156 | 11127.3064 | 11314.0516 | 11501.3634 | 11689.2544 | 11877.7369 | 12066.8231 | 12256.5255 |  | 0% | -1.662% | -19.05% | 35.42% | 54.02% | 66.97% | 80.95% | 94.31% | 103.6% | 117% | 131.5% | 145.8% | 160.6% | 175.9% | 191.5% | 206.4% | 220.7% | 234% | 246.5% | 258.7% | 270.8% | 282.3% | 293.3% | 305.1% | 316.7% | 320.9% | 333.5% | 346.5% | 351.2% | 364.6% | 378.3% | 392.7% | 398.6% | 409.1% | 419.6% | 430.1% | 440.7% | 451.2% | 461.9% | 472.5% | 483.1% | 493.8% | 504.5% | 515.3% | 526.1% | 536.9% | 547.7% | 558.6% | 569.5% | 580.4% | 591.4% | 602.4% | 613.4%
PE | 75 | Commercial | All | Container Loaders | Diesel | Airport ground services | Per unit | All | RPP | Energy Index | 281.4036 | 296.3505 | 291.4239 | 239.9028 | 401.3197 | 456.437 | 494.8296 | 536.2454 | 575.8304 | 603.2684 | 642.957 | 685.936 | 728.3075 | 772.2704 | 817.7403 | 863.9642 | 908.0606 | 950.5371 | 989.944 | 1026.9351 | 1063.076 | 1098.9301 | 1132.8174 | 1165.4988 | 1200.6182 | 1234.9079 | 1247.3605 | 1284.7347 | 1323.1246 | 1337.2093 | 1376.8227 | 1417.3338 | 1460.0266 | 1477.5603 | 1508.6333 | 1539.7735 | 1570.9833 | 1602.2647 | 1633.6199 | 1665.0513 | 1696.561 | 1728.1512 | 1759.824 | 1791.5816 | 1823.4263 | 1855.3602 | 1887.3853 | 1919.504 | 1951.7183 | 1984.0303 | 2016.4422 | 2048.9562 | 2081.5743 | 2114.2987 |  | 0% | -1.662% | -19.05% | 35.42% | 54.02% | 66.97% | 80.95% | 94.31% | 103.6% | 117% | 131.5% | 145.8% | 160.6% | 175.9% | 191.5% | 206.4% | 220.7% | 234% | 246.5% | 258.7% | 270.8% | 282.3% | 293.3% | 305.1% | 316.7% | 320.9% | 333.5% | 346.5% | 351.2% | 364.6% | 378.3% | 392.7% | 398.6% | 409.1% | 419.6% | 430.1% | 440.7% | 451.2% | 461.9% | 472.5% | 483.1% | 493.8% | 504.5% | 515.3% | 526.1% | 536.9% | 547.7% | 558.6% | 569.5% | 580.4% | 591.4% | 602.4% | 613.4%
PE | 76 | Commercial | All | Pushbacks | Diesel | Airport ground services | Per unit | All | RPP | Energy Index | 140.7018 | 148.1753 | 145.7119 | 119.9514 | 200.6598 | 228.2185 | 247.4148 | 268.1227 | 287.9152 | 301.6342 | 321.4785 | 342.968 | 364.1538 | 386.1352 | 408.8701 | 431.9821 | 454.0303 | 475.2685 | 494.972 | 513.4675 | 531.538 | 549.4651 | 566.4087 | 582.7494 | 600.3091 | 617.454 | 623.6802 | 642.3673 | 661.5623 | 668.6046 | 688.4113 | 708.6669 | 730.0133 | 738.7801 | 754.3166 | 769.8868 | 785.4916 | 801.1323 | 816.81 | 832.5257 | 848.2805 | 864.0756 | 879.912 | 895.7908 | 911.7132 | 927.6801 | 943.6927 | 959.752 | 975.8591 | 992.0151 | 1008.2211 | 1024.4781 | 1040.7872 | 1057.1494 |  | 0% | -1.662% | -19.05% | 35.42% | 54.02% | 66.97% | 80.95% | 94.31% | 103.6% | 117% | 131.5% | 145.8% | 160.6% | 175.9% | 191.5% | 206.4% | 220.7% | 234% | 246.5% | 258.7% | 270.8% | 282.3% | 293.3% | 305.1% | 316.7% | 320.9% | 333.5% | 346.5% | 351.2% | 364.6% | 378.3% | 392.7% | 398.6% | 409.1% | 419.6% | 430.1% | 440.7% | 451.2% | 461.9% | 472.5% | 483.1% | 493.8% | 504.5% | 515.3% | 526.1% | 536.9% | 547.7% | 558.6% | 569.5% | 580.4% | 591.4% | 602.4% | 613.4%
PE | 77 | Commercial | All | Tugs and Tow Tractors | Diesel | Airport ground services | Per unit | All | RPP | Energy Index | 93.8012 | 98.7835 | 97.1413 | 79.9676 | 133.7732 | 152.1457 | 164.9432 | 178.7485 | 191.9435 | 201.0895 | 214.319 | 228.6453 | 242.7692 | 257.4235 | 272.5801 | 287.9881 | 302.6869 | 316.8457 | 329.9813 | 342.3117 | 354.3587 | 366.31 | 377.6058 | 388.4996 | 400.2061 | 411.636 | 415.7868 | 428.2449 | 441.0415 | 445.7364 | 458.9409 | 472.4446 | 486.6755 | 492.5201 | 502.8778 | 513.2578 | 523.6611 | 534.0882 | 544.54 | 555.0171 | 565.5203 | 576.0504 | 586.608 | 597.1939 | 607.8088 | 618.4534 | 629.1284 | 639.8347 | 650.5728 | 661.3434 | 672.1474 | 682.9854 | 693.8581 | 704.7662 |  | 0% | -1.662% | -19.05% | 35.42% | 54.02% | 66.97% | 80.95% | 94.31% | 103.6% | 117% | 131.5% | 145.8% | 160.6% | 175.9% | 191.5% | 206.4% | 220.7% | 234% | 246.5% | 258.7% | 270.8% | 282.3% | 293.3% | 305.1% | 316.7% | 320.9% | 333.5% | 346.5% | 351.2% | 364.6% | 378.3% | 392.7% | 398.6% | 409.1% | 419.6% | 430.1% | 440.7% | 451.2% | 461.9% | 472.5% | 483.1% | 493.8% | 504.5% | 515.3% | 526.1% | 536.9% | 547.7% | 558.6% | 569.5% | 580.4% | 591.4% | 602.4% | 613.4%
PE | 78 | Commercial | All | Baggage tugs | Diesel | Airport ground services | Per unit | All | RPP | Energy Index | 93.8012 | 98.7835 | 97.1413 | 79.9676 | 133.7732 | 152.1457 | 164.9432 | 178.7485 | 191.9435 | 201.0895 | 214.319 | 228.6453 | 242.7692 | 257.4235 | 272.5801 | 287.9881 | 302.6869 | 316.8457 | 329.9813 | 342.3117 | 354.3587 | 366.31 | 377.6058 | 388.4996 | 400.2061 | 411.636 | 415.7868 | 428.2449 | 441.0415 | 445.7364 | 458.9409 | 472.4446 | 486.6755 | 492.5201 | 502.8778 | 513.2578 | 523.6611 | 534.0882 | 544.54 | 555.0171 | 565.5203 | 576.0504 | 586.608 | 597.1939 | 607.8088 | 618.4534 | 629.1284 | 639.8347 | 650.5728 | 661.3434 | 672.1474 | 682.9854 | 693.8581 | 704.7662 |  | 0% | -1.662% | -19.05% | 35.42% | 54.02% | 66.97% | 80.95% | 94.31% | 103.6% | 117% | 131.5% | 145.8% | 160.6% | 175.9% | 191.5% | 206.4% | 220.7% | 234% | 246.5% | 258.7% | 270.8% | 282.3% | 293.3% | 305.1% | 316.7% | 320.9% | 333.5% | 346.5% | 351.2% | 364.6% | 378.3% | 392.7% | 398.6% | 409.1% | 419.6% | 430.1% | 440.7% | 451.2% | 461.9% | 472.5% | 483.1% | 493.8% | 504.5% | 515.3% | 526.1% | 536.9% | 547.7% | 558.6% | 569.5% | 580.4% | 591.4% | 602.4% | 613.4%
PE | 79 | Commercial | All | Belt loaders | Diesel | Airport ground services | Per unit | All | RPP | Energy Index | 150.0819 | 158.0536 | 155.4261 | 127.9482 | 214.0372 | 243.4331 | 263.9091 | 285.9976 | 307.1095 | 321.7431 | 342.9104 | 365.8325 | 388.4307 | 411.8775 | 436.1281 | 460.7809 | 484.299 | 506.9531 | 527.9701 | 547.6987 | 566.9739 | 586.0961 | 604.1693 | 621.5994 | 640.3297 | 658.6176 | 665.2589 | 685.1918 | 705.6665 | 713.1783 | 734.3054 | 755.9114 | 778.6808 | 788.0321 | 804.6044 | 821.2126 | 837.8577 | 854.5411 | 871.264 | 888.0274 | 904.8325 | 921.6806 | 938.5728 | 955.5102 | 972.494 | 989.5254 | 1006.6055 | 1023.7355 | 1040.9164 | 1058.1495 | 1075.4358 | 1092.7766 | 1110.173 | 1127.626 |  | 0% | -1.662% | -19.05% | 35.42% | 54.02% | 66.97% | 80.95% | 94.31% | 103.6% | 117% | 131.5% | 145.8% | 160.6% | 175.9% | 191.5% | 206.4% | 220.7% | 234% | 246.5% | 258.7% | 270.8% | 282.3% | 293.3% | 305.1% | 316.7% | 320.9% | 333.5% | 346.5% | 351.2% | 364.6% | 378.3% | 392.7% | 398.6% | 409.1% | 419.6% | 430.1% | 440.7% | 451.2% | 461.9% | 472.5% | 483.1% | 493.8% | 504.5% | 515.3% | 526.1% | 536.9% | 547.7% | 558.6% | 569.5% | 580.4% | 591.4% | 602.4% | 613.4%
PE | 80 | Commercial | All | Rail-mounted Gantry Cranes (RMGs) | Diesel | Marine/port shore services | Per unit | All | RPP | Energy Index | 87791.04 | 92454.1249 | 90917.1304 | 74843.8154 | 125201.9343 | 142397.1857 | 154374.7327 | 167295.4705 | 179645.0017 | 188204.9839 | 200586.8727 | 213995.2718 | 227214.137 | 240929.482 | 255114.9709 | 269535.7097 | 283292.7082 | 296544.328 | 308838.3137 | 320378.6403 | 331653.7156 | 342839.3379 | 353411.348 | 363607.1425 | 374563.5337 | 385261.0844 | 389145.9697 | 400805.8176 | 412782.533 | 417176.5952 | 429535.0172 | 442173.5027 | 455492.6026 | 460962.6763 | 470656.7035 | 480371.703 | 490108.3709 | 499867.4008 | 509649.4832 | 519455.306 | 529285.5547 | 539140.9123 | 549022.0594 | 558929.6745 | 568864.4342 | 578827.0129 | 588818.0832 | 598838.316 | 608888.3808 | 618968.9451 | 629080.6756 | 639224.2371 | 649400.2935 | 659609.5077 |  | 0% | -1.662% | -19.05% | 35.42% | 54.02% | 66.97% | 80.95% | 94.31% | 103.6% | 117% | 131.5% | 145.8% | 160.6% | 175.9% | 191.5% | 206.4% | 220.7% | 234% | 246.5% | 258.7% | 270.8% | 282.3% | 293.3% | 305.1% | 316.7% | 320.9% | 333.5% | 346.5% | 351.2% | 364.6% | 378.3% | 392.7% | 398.6% | 409.1% | 419.6% | 430.1% | 440.7% | 451.2% | 461.9% | 472.5% | 483.1% | 493.8% | 504.5% | 515.3% | 526.1% | 536.9% | 547.7% | 558.6% | 569.5% | 580.4% | 591.4% | 602.4% | 613.4%
PE | 81 | Commercial | All | Rubber-tired Gantry Cranes (RTGs) | Diesel | Marine/port shore services | Per unit | All | RPP | Energy Index | 87791.04 | 92454.1249 | 90917.1304 | 74843.8154 | 125201.9343 | 142397.1857 | 154374.7327 | 167295.4705 | 179645.0017 | 188204.9839 | 200586.8727 | 213995.2718 | 227214.137 | 240929.482 | 255114.9709 | 269535.7097 | 283292.7082 | 296544.328 | 308838.3137 | 320378.6403 | 331653.7156 | 342839.3379 | 353411.348 | 363607.1425 | 374563.5337 | 385261.0844 | 389145.9697 | 400805.8176 | 412782.533 | 417176.5952 | 429535.0172 | 442173.5027 | 455492.6026 | 460962.6763 | 470656.7035 | 480371.703 | 490108.3709 | 499867.4008 | 509649.4832 | 519455.306 | 529285.5547 | 539140.9123 | 549022.0594 | 558929.6745 | 568864.4342 | 578827.0129 | 588818.0832 | 598838.316 | 608888.3808 | 618968.9451 | 629080.6756 | 639224.2371 | 649400.2935 | 659609.5077 |  | 0% | -1.662% | -19.05% | 35.42% | 54.02% | 66.97% | 80.95% | 94.31% | 103.6% | 117% | 131.5% | 145.8% | 160.6% | 175.9% | 191.5% | 206.4% | 220.7% | 234% | 246.5% | 258.7% | 270.8% | 282.3% | 293.3% | 305.1% | 316.7% | 320.9% | 333.5% | 346.5% | 351.2% | 364.6% | 378.3% | 392.7% | 398.6% | 409.1% | 419.6% | 430.1% | 440.7% | 451.2% | 461.9% | 472.5% | 483.1% | 493.8% | 504.5% | 515.3% | 526.1% | 536.9% | 547.7% | 558.6% | 569.5% | 580.4% | 591.4% | 602.4% | 613.4%
PE | 82 | Commercial | All | Shore-side Port Cranes (Wharf Cranes) | Diesel | Marine/port shore services | Per unit | All | RPP | Energy Index | 10855.296 | 11431.8829 | 11241.8347 | 9254.3814 | 15481.1249 | 17607.3048 | 19088.3195 | 20685.959 | 22212.9692 | 23271.4046 | 24802.4158 | 26460.3542 | 28094.857 | 29790.7491 | 31544.7741 | 33327.8876 | 35028.9301 | 36667.4829 | 38187.625 | 39614.5777 | 41008.7322 | 42391.826 | 43699.0471 | 44959.7494 | 46314.4989 | 47637.243 | 48117.6062 | 49559.3376 | 51040.2494 | 51583.5719 | 53111.6815 | 54674.4207 | 56321.3174 | 56997.6879 | 58196.347 | 59397.5994 | 60601.5311 | 61808.2278 | 63017.7749 | 64230.2575 | 65445.7604 | 66664.3679 | 67886.1643 | 69111.2335 | 70339.659 | 71571.5244 | 72806.9127 | 74045.9069 | 75288.5899 | 76535.0441 | 77785.3519 | 79039.5957 | 80297.8574 | 81560.219 |  | 0% | -1.662% | -19.05% | 35.42% | 54.02% | 66.97% | 80.95% | 94.31% | 103.6% | 117% | 131.5% | 145.8% | 160.6% | 175.9% | 191.5% | 206.4% | 220.7% | 234% | 246.5% | 258.7% | 270.8% | 282.3% | 293.3% | 305.1% | 316.7% | 320.9% | 333.5% | 346.5% | 351.2% | 364.6% | 378.3% | 392.7% | 398.6% | 409.1% | 419.6% | 430.1% | 440.7% | 451.2% | 461.9% | 472.5% | 483.1% | 493.8% | 504.5% | 515.3% | 526.1% | 536.9% | 547.7% | 558.6% | 569.5% | 580.4% | 591.4% | 602.4% | 613.4%
PE | 83 | Commercial | All | Wide-Span Cranes | Diesel | Marine/port shore services | Per unit | All | RPP | Energy Index | 287314.56 | 302575.4817 | 297545.3455 | 244942.0566 | 409749.5448 | 466024.6052 | 505223.6356 | 547509.4553 | 587925.882 | 615940.2161 | 656462.5397 | 700344.3331 | 743605.8372 | 788492.1755 | 834917.1579 | 882112.0452 | 927134.7031 | 970503.4037 | 1010738.0458 | 1048506.1809 | 1085406.2257 | 1122013.5168 | 1156612.6331 | 1189980.5055 | 1225837.5898 | 1260847.5642 | 1273561.6648 | 1311720.9584 | 1350917.2671 | 1365297.7557 | 1405743.2793 | 1447105.3695 | 1490694.9125 | 1508596.8742 | 1540322.6079 | 1572116.9777 | 1603982.2622 | 1635920.7308 | 1667934.6435 | 1700026.2519 | 1732197.7991 | 1764451.5202 | 1796789.643 | 1829214.3881 | 1861727.9692 | 1894332.5938 | 1927030.4633 | 1959823.7734 | 1992714.7145 | 2025705.4721 | 2058798.2271 | 2091995.1559 | 2125298.4314 | 2158710.2224 |  | 0% | -1.662% | -19.05% | 35.42% | 54.02% | 66.97% | 80.95% | 94.31% | 103.6% | 117% | 131.5% | 145.8% | 160.6% | 175.9% | 191.5% | 206.4% | 220.7% | 234% | 246.5% | 258.7% | 270.8% | 282.3% | 293.3% | 305.1% | 316.7% | 320.9% | 333.5% | 346.5% | 351.2% | 364.6% | 378.3% | 392.7% | 398.6% | 409.1% | 419.6% | 430.1% | 440.7% | 451.2% | 461.9% | 472.5% | 483.1% | 493.8% | 504.5% | 515.3% | 526.1% | 536.9% | 547.7% | 558.6% | 569.5% | 580.4% | 591.4% | 602.4% | 613.4%
PE | 84 | Commercial | All | Yard Hostlers/Drayage Trucks | Diesel | Marine/port shore services | Per unit | All | RPP | Energy Index | 0 | 0 | 0 | 0 | 0 | 0 | 0 | 0 | 0 | 0 | 0 | 0 | 0 | 0 | 0 | 0 | 0 | 0 | 0 | 0 | 0 | 0 | 0 | 0 | 0 | 0 | 0 | 0 | 0 | 0 | 0 | 0 | 0 | 0 | 0 | 0 | 0 | 0 | 0 | 0 | 0 | 0 | 0 | 0 | 0 | 0 | 0 | 0 | 0 | 0 | 0 | 0 | 0 | 0 |  | 0% | 0% | 0% | 0% | 0% | 0% | 0% | 0% | 0% | 0% | 0% | 0% | 0% | 0% | 0% | 0% | 0% | 0% | 0% | 0% | 0% | 0% | 0% | 0% | 0% | 0% | 0% | 0% | 0% | 0% | 0% | 0% | 0% | 0% | 0% | 0% | 0% | 0% | 0% | 0% | 0% | 0% | 0% | 0% | 0% | 0% | 0% | 0% | 0% | 0% | 0% | 0% | 0%
PE | 85 | Commercial | All | Yard Hostlers/Drayage Trucks | Gasoline | Marine/port shore services | Per unit | All | RPP | Energy Index | 0 | 0 | 0 | 0 | 0 | 0 | 0 | 0 | 0 | 0 | 0 | 0 | 0 | 0 | 0 | 0 | 0 | 0 | 0 | 0 | 0 | 0 | 0 | 0 | 0 | 0 | 0 | 0 | 0 | 0 | 0 | 0 | 0 | 0 | 0 | 0 | 0 | 0 | 0 | 0 | 0 | 0 | 0 | 0 | 0 | 0 | 0 | 0 | 0 | 0 | 0 | 0 | 0 | 0 |  | 0% | 0% | 0% | 0% | 0% | 0% | 0% | 0% | 0% | 0% | 0% | 0% | 0% | 0% | 0% | 0% | 0% | 0% | 0% | 0% | 0% | 0% | 0% | 0% | 0% | 0% | 0% | 0% | 0% | 0% | 0% | 0% | 0% | 0% | 0% | 0% | 0% | 0% | 0% | 0% | 0% | 0% | 0% | 0% | 0% | 0% | 0% | 0% | 0% | 0% | 0% | 0% | 0%
PE | 86 | Commercial | All | Dredging | Diesel | Marine/port shore services | Per unit | All | RPP | Energy Index | 258156.288 | 271868.4469 | 267348.7968 | 220083.9808 | 368165.8928 | 418729.8485 | 453950.7443 | 491945.165 | 528259.909 | 553431.1934 | 589841.0873 | 629269.5134 | 668140.6006 | 708471.6248 | 750185.143 | 792590.4319 | 833043.9412 | 872011.346 | 908162.7539 | 942097.9696 | 975253.1936 | 1008145.3741 | 1039233.1806 | 1069214.6966 | 1101432.8055 | 1132889.7738 | 1144313.5772 | 1178600.2544 | 1213818.7047 | 1226739.7818 | 1263080.6697 | 1300245.1061 | 1339410.9409 | 1355496.1125 | 1384002.1431 | 1412569.8442 | 1441201.2633 | 1469898.4392 | 1498663.4029 | 1527498.1773 | 1556404.7777 | 1585385.2127 | 1614441.4838 | 1643575.5862 | 1672789.5092 | 1702085.236 | 1731464.7446 | 1760930.0081 | 1790482.9944 | 1820125.6673 | 1849859.9863 | 1879687.9071 | 1909611.3818 | 1939632.3593 |  | 0% | -1.662% | -19.05% | 35.42% | 54.02% | 66.97% | 80.95% | 94.31% | 103.6% | 117% | 131.5% | 145.8% | 160.6% | 175.9% | 191.5% | 206.4% | 220.7% | 234% | 246.5% | 258.7% | 270.8% | 282.3% | 293.3% | 305.1% | 316.7% | 320.9% | 333.5% | 346.5% | 351.2% | 364.6% | 378.3% | 392.7% | 398.6% | 409.1% | 419.6% | 430.1% | 440.7% | 451.2% | 461.9% | 472.5% | 483.1% | 493.8% | 504.5% | 515.3% | 526.1% | 536.9% | 547.7% | 558.6% | 569.5% | 580.4% | 591.4% | 602.4% | 613.4%
PE | 87 | Commercial | All | Harborcraft | Diesel | Marine/port shore services | Per unit | All | RPP | Energy Index | 85845.24 | 90404.9723 | 88902.0438 | 73184.9776 | 122426.9595 | 139241.0955 | 150953.1722 | 163587.5348 | 175663.3511 | 184033.61 | 196141.0667 | 209252.2821 | 222178.1645 | 235589.5227 | 249460.6044 | 263561.7221 | 277013.8106 | 289971.7216 | 301993.2235 | 313277.7703 | 324302.945 | 335240.6492 | 345578.3413 | 355548.1563 | 366261.7101 | 376722.1604 | 380520.9411 | 391922.3602 | 403633.6238 | 407930.296 | 420014.806 | 432373.1723 | 445397.0677 | 450745.9028 | 460225.0716 | 469724.7479 | 479245.6124 | 488788.3432 | 498353.6156 | 507942.1022 | 517554.4734 | 527191.3968 | 536853.5383 | 546541.5611 | 556256.1268 | 565997.895 | 575767.5233 | 585565.6678 | 595392.9829 | 605250.1217 | 615137.7358 | 625056.4755 | 635006.9899 | 644989.9272 |  | 0% | -1.662% | -19.05% | 35.42% | 54.02% | 66.97% | 80.95% | 94.31% | 103.6% | 117% | 131.5% | 145.8% | 160.6% | 175.9% | 191.5% | 206.4% | 220.7% | 234% | 246.5% | 258.7% | 270.8% | 282.3% | 293.3% | 305.1% | 316.7% | 320.9% | 333.5% | 346.5% | 351.2% | 364.6% | 378.3% | 392.7% | 398.6% | 409.1% | 419.6% | 430.1% | 440.7% | 451.2% | 461.9% | 472.5% | 483.1% | 493.8% | 504.5% | 515.3% | 526.1% | 536.9% | 547.7% | 558.6% | 569.5% | 580.4% | 591.4% | 602.4% | 613.4%
PE | 88 | Commercial | All | Steam Cookers | Natural Gas | Food services | Per unit | All | Natural Gas | Energy Index | 29.2589 | 29.2589 | 29.2589 | 29.2589 | 29.2589 | 29.2589 | 29.2589 | 29.2589 | 29.2589 | 29.2589 | 29.2589 | 29.2589 | 29.2589 | 29.2589 | 29.2589 | 29.2589 | 29.2589 | 29.2589 | 29.2589 | 29.2589 | 29.2589 | 29.2589 | 29.2589 | 29.2589 | 29.2589 | 29.2589 | 29.2589 | 29.2589 | 29.2589 | 29.2589 | 29.2589 | 29.2589 | 29.2589 | 29.2589 | 29.2589 | 29.2589 | 29.2589 | 29.2589 | 29.2589 | 29.2589 | 29.2589 | 29.2589 | 29.2589 | 29.2589 | 29.2589 | 29.2589 | 29.2589 | 29.2589 | 29.2589 | 29.2589 | 29.2589 | 29.2589 | 29.2589 | 29.2589 |  | 0% | 0% | 0% | 0% | 0% | 0% | 0% | 0% | 0% | 0% | 0% | 0% | 0% | 0% | 0% | 0% | 0% | 0% | 0% | 0% | 0% | 0% | 0% | 0% | 0% | 0% | 0% | 0% | 0% | 0% | 0% | 0% | 0% | 0% | 0% | 0% | 0% | 0% | 0% | 0% | 0% | 0% | 0% | 0% | 0% | 0% | 0% | 0% | 0% | 0% | 0% | 0% | 0%
PE | 89 | Commercial | All | Fryers | Natural Gas | Food services | Per unit | All | Natural Gas | Energy Index | 91.0276 | 91.0276 | 91.0276 | 91.0276 | 91.0276 | 91.0276 | 91.0276 | 91.0276 | 91.0276 | 91.0276 | 91.0276 | 91.0276 | 91.0276 | 91.0276 | 91.0276 | 91.0276 | 91.0276 | 91.0276 | 91.0276 | 91.0276 | 91.0276 | 91.0276 | 91.0276 | 91.0276 | 91.0276 | 91.0276 | 91.0276 | 91.0276 | 91.0276 | 91.0276 | 91.0276 | 91.0276 | 91.0276 | 91.0276 | 91.0276 | 91.0276 | 91.0276 | 91.0276 | 91.0276 | 91.0276 | 91.0276 | 91.0276 | 91.0276 | 91.0276 | 91.0276 | 91.0276 | 91.0276 | 91.0276 | 91.0276 | 91.0276 | 91.0276 | 91.0276 | 91.0276 | 91.0276 |  | 0% | 0% | 0% | 0% | 0% | 0% | 0% | 0% | 0% | 0% | 0% | 0% | 0% | 0% | 0% | 0% | 0% | 0% | 0% | 0% | 0% | 0% | 0% | 0% | 0% | 0% | 0% | 0% | 0% | 0% | 0% | 0% | 0% | 0% | 0% | 0% | 0% | 0% | 0% | 0% | 0% | 0% | 0% | 0% | 0% | 0% | 0% | 0% | 0% | 0% | 0% | 0% | 0%
PE | 90 | Commercial | All | Ovens | Natural Gas | Food services | Per unit | All | Natural Gas | Energy Index | 52.0158 | 52.0158 | 52.0158 | 52.0158 | 52.0158 | 52.0158 | 52.0158 | 52.0158 | 52.0158 | 52.0158 | 52.0158 | 52.0158 | 52.0158 | 52.0158 | 52.0158 | 52.0158 | 52.0158 | 52.0158 | 52.0158 | 52.0158 | 52.0158 | 52.0158 | 52.0158 | 52.0158 | 52.0158 | 52.0158 | 52.0158 | 52.0158 | 52.0158 | 52.0158 | 52.0158 | 52.0158 | 52.0158 | 52.0158 | 52.0158 | 52.0158 | 52.0158 | 52.0158 | 52.0158 | 52.0158 | 52.0158 | 52.0158 | 52.0158 | 52.0158 | 52.0158 | 52.0158 | 52.0158 | 52.0158 | 52.0158 | 52.0158 | 52.0158 | 52.0158 | 52.0158 | 52.0158 |  | 0% | 0% | 0% | 0% | 0% | 0% | 0% | 0% | 0% | 0% | 0% | 0% | 0% | 0% | 0% | 0% | 0% | 0% | 0% | 0% | 0% | 0% | 0% | 0% | 0% | 0% | 0% | 0% | 0% | 0% | 0% | 0% | 0% | 0% | 0% | 0% | 0% | 0% | 0% | 0% | 0% | 0% | 0% | 0% | 0% | 0% | 0% | 0% | 0% | 0% | 0% | 0% | 0%
PE | 91 | Commercial | All | Griddles | Natural Gas | Food services | Per unit | All | Natural Gas | Energy Index | 29.2589 | 29.2589 | 29.2589 | 29.2589 | 29.2589 | 29.2589 | 29.2589 | 29.2589 | 29.2589 | 29.2589 | 29.2589 | 29.2589 | 29.2589 | 29.2589 | 29.2589 | 29.2589 | 29.2589 | 29.2589 | 29.2589 | 29.2589 | 29.2589 | 29.2589 | 29.2589 | 29.2589 | 29.2589 | 29.2589 | 29.2589 | 29.2589 | 29.2589 | 29.2589 | 29.2589 | 29.2589 | 29.2589 | 29.2589 | 29.2589 | 29.2589 | 29.2589 | 29.2589 | 29.2589 | 29.2589 | 29.2589 | 29.2589 | 29.2589 | 29.2589 | 29.2589 | 29.2589 | 29.2589 | 29.2589 | 29.2589 | 29.2589 | 29.2589 | 29.2589 | 29.2589 | 29.2589 |  | 0% | 0% | 0% | 0% | 0% | 0% | 0% | 0% | 0% | 0% | 0% | 0% | 0% | 0% | 0% | 0% | 0% | 0% | 0% | 0% | 0% | 0% | 0% | 0% | 0% | 0% | 0% | 0% | 0% | 0% | 0% | 0% | 0% | 0% | 0% | 0% | 0% | 0% | 0% | 0% | 0% | 0% | 0% | 0% | 0% | 0% | 0% | 0% | 0% | 0% | 0% | 0% | 0%
PE | 92 | Commercial | All | Cooking Ovens | Natural Gas | Food services | Per unit | All | Natural Gas | Energy Index | 26.0079 | 26.0079 | 26.0079 | 26.0079 | 26.0079 | 26.0079 | 26.0079 | 26.0079 | 26.0079 | 26.0079 | 26.0079 | 26.0079 | 26.0079 | 26.0079 | 26.0079 | 26.0079 | 26.0079 | 26.0079 | 26.0079 | 26.0079 | 26.0079 | 26.0079 | 26.0079 | 26.0079 | 26.0079 | 26.0079 | 26.0079 | 26.0079 | 26.0079 | 26.0079 | 26.0079 | 26.0079 | 26.0079 | 26.0079 | 26.0079 | 26.0079 | 26.0079 | 26.0079 | 26.0079 | 26.0079 | 26.0079 | 26.0079 | 26.0079 | 26.0079 | 26.0079 | 26.0079 | 26.0079 | 26.0079 | 26.0079 | 26.0079 | 26.0079 | 26.0079 | 26.0079 | 26.0079 |  | 0% | 0% | 0% | 0% | 0% | 0% | 0% | 0% | 0% | 0% | 0% | 0% | 0% | 0% | 0% | 0% | 0% | 0% | 0% | 0% | 0% | 0% | 0% | 0% | 0% | 0% | 0% | 0% | 0% | 0% | 0% | 0% | 0% | 0% | 0% | 0% | 0% | 0% | 0% | 0% | 0% | 0% | 0% | 0% | 0% | 0% | 0% | 0% | 0% | 0% | 0% | 0% | 0%
PE | 93 | Commercial | All | Steam Cookers | Propane/LPG | Food services | Per unit | All | RPP | Energy Index | 5582.3087 | 5878.8171 | 5781.0853 | 4759.0424 | 7961.1296 | 9054.5123 | 9816.1204 | 10637.7025 | 11422.9636 | 11967.2614 | 12754.58 | 13607.1707 | 14447.7097 | 15319.8179 | 16221.8209 | 17138.7825 | 18013.5393 | 18856.161 | 19637.8903 | 20371.6971 | 21088.6376 | 21799.8901 | 22472.1252 | 23120.4382 | 23817.1148 | 24497.3326 | 24744.3582 | 25485.7649 | 26247.3201 | 26526.7223 | 27312.5488 | 28116.1836 | 28963.096 | 29310.9179 | 29927.3253 | 30545.0664 | 31164.1852 | 31784.7259 | 32406.7325 | 33030.2486 | 33655.3179 | 34281.9838 | 34910.2895 | 35540.2783 | 36171.993 | 36805.4767 | 37440.772 | 38077.9217 | 38716.9683 | 39357.9542 | 40000.9219 | 40645.9136 | 41292.9715 | 41942.1378 |  | 0% | -1.662% | -19.05% | 35.42% | 54.02% | 66.97% | 80.95% | 94.31% | 103.6% | 117% | 131.5% | 145.8% | 160.6% | 175.9% | 191.5% | 206.4% | 220.7% | 234% | 246.5% | 258.7% | 270.8% | 282.3% | 293.3% | 305.1% | 316.7% | 320.9% | 333.5% | 346.5% | 351.2% | 364.6% | 378.3% | 392.7% | 398.6% | 409.1% | 419.6% | 430.1% | 440.7% | 451.2% | 461.9% | 472.5% | 483.1% | 493.8% | 504.5% | 515.3% | 526.1% | 536.9% | 547.7% | 558.6% | 569.5% | 580.4% | 591.4% | 602.4% | 613.4%
PE | 94 | Commercial | All | Fryers | Propane/LPG | Food services | Per unit | All | RPP | Energy Index | 17367.1827 | 18289.6532 | 17985.5987 | 14805.9097 | 24767.9588 | 28169.5938 | 30539.0411 | 33095.0743 | 35538.1091 | 37231.4798 | 39680.9157 | 42333.4201 | 44948.43 | 47661.6557 | 50467.8871 | 53320.6567 | 56042.1224 | 58663.612 | 61095.6586 | 63378.6132 | 65609.0947 | 67821.8803 | 69913.2786 | 71930.2523 | 74097.6905 | 76213.9237 | 76982.4476 | 79289.0464 | 81658.3292 | 82527.5806 | 84972.3742 | 87472.5711 | 90107.4099 | 91189.5223 | 93107.2344 | 95029.0953 | 96955.2428 | 98885.814 | 100820.9456 | 102760.7736 | 104705.4336 | 106655.0607 | 108609.7897 | 110569.7546 | 112535.0894 | 114505.9275 | 116482.4019 | 118464.6453 | 120452.7903 | 122446.9687 | 124447.3126 | 126453.9534 | 128467.0226 | 130486.6511 |  | 0% | -1.662% | -19.05% | 35.42% | 54.02% | 66.97% | 80.95% | 94.31% | 103.6% | 117% | 131.5% | 145.8% | 160.6% | 175.9% | 191.5% | 206.4% | 220.7% | 234% | 246.5% | 258.7% | 270.8% | 282.3% | 293.3% | 305.1% | 316.7% | 320.9% | 333.5% | 346.5% | 351.2% | 364.6% | 378.3% | 392.7% | 398.6% | 409.1% | 419.6% | 430.1% | 440.7% | 451.2% | 461.9% | 472.5% | 483.1% | 493.8% | 504.5% | 515.3% | 526.1% | 536.9% | 547.7% | 558.6% | 569.5% | 580.4% | 591.4% | 602.4% | 613.4%
PE | 95 | Commercial | All | Ovens | Propane/LPG | Food services | Per unit | All | RPP | Energy Index | 9924.1044 | 10451.2304 | 10277.4849 | 8460.5198 | 14153.1193 | 16096.9107 | 17450.8806 | 18911.471 | 20307.4909 | 21275.1313 | 22674.809 | 24190.5257 | 25684.8172 | 27235.2318 | 28838.7926 | 30468.9467 | 32024.0699 | 33522.064 | 34911.8049 | 36216.3504 | 37490.9113 | 38755.3602 | 39950.4449 | 41103.0013 | 42341.5374 | 43550.8135 | 43989.9701 | 45308.0265 | 46661.9024 | 47158.6175 | 48555.6424 | 49984.3263 | 51489.9485 | 52108.2985 | 53204.1339 | 54302.3402 | 55402.9959 | 56506.1794 | 57611.9689 | 58720.442 | 59831.6763 | 60945.749 | 62062.737 | 63182.7169 | 64305.7654 | 65431.9586 | 66561.3725 | 67694.0831 | 68830.1659 | 69969.6964 | 71112.7501 | 72259.402 | 73409.7272 | 74563.8006 |  | 0% | -1.662% | -19.05% | 35.42% | 54.02% | 66.97% | 80.95% | 94.31% | 103.6% | 117% | 131.5% | 145.8% | 160.6% | 175.9% | 191.5% | 206.4% | 220.7% | 234% | 246.5% | 258.7% | 270.8% | 282.3% | 293.3% | 305.1% | 316.7% | 320.9% | 333.5% | 346.5% | 351.2% | 364.6% | 378.3% | 392.7% | 398.6% | 409.1% | 419.6% | 430.1% | 440.7% | 451.2% | 461.9% | 472.5% | 483.1% | 493.8% | 504.5% | 515.3% | 526.1% | 536.9% | 547.7% | 558.6% | 569.5% | 580.4% | 591.4% | 602.4% | 613.4%
PE | 96 | Commercial | All | Griddles | Propane/LPG | Food services | Per unit | All | RPP | Energy Index | 5582.3087 | 5878.8171 | 5781.0853 | 4759.0424 | 7961.1296 | 9054.5123 | 9816.1204 | 10637.7025 | 11422.9636 | 11967.2614 | 12754.58 | 13607.1707 | 14447.7097 | 15319.8179 | 16221.8209 | 17138.7825 | 18013.5393 | 18856.161 | 19637.8903 | 20371.6971 | 21088.6376 | 21799.8901 | 22472.1252 | 23120.4382 | 23817.1148 | 24497.3326 | 24744.3582 | 25485.7649 | 26247.3201 | 26526.7223 | 27312.5488 | 28116.1836 | 28963.096 | 29310.9179 | 29927.3253 | 30545.0664 | 31164.1852 | 31784.7259 | 32406.7325 | 33030.2486 | 33655.3179 | 34281.9838 | 34910.2895 | 35540.2783 | 36171.993 | 36805.4767 | 37440.772 | 38077.9217 | 38716.9683 | 39357.9542 | 40000.9219 | 40645.9136 | 41292.9715 | 41942.1378 |  | 0% | -1.662% | -19.05% | 35.42% | 54.02% | 66.97% | 80.95% | 94.31% | 103.6% | 117% | 131.5% | 145.8% | 160.6% | 175.9% | 191.5% | 206.4% | 220.7% | 234% | 246.5% | 258.7% | 270.8% | 282.3% | 293.3% | 305.1% | 316.7% | 320.9% | 333.5% | 346.5% | 351.2% | 364.6% | 378.3% | 392.7% | 398.6% | 409.1% | 419.6% | 430.1% | 440.7% | 451.2% | 461.9% | 472.5% | 483.1% | 493.8% | 504.5% | 515.3% | 526.1% | 536.9% | 547.7% | 558.6% | 569.5% | 580.4% | 591.4% | 602.4% | 613.4%
PE | 97 | Commercial | All | Cooking Ovens | Propane/LPG | Food services | Per unit | All | RPP | Energy Index | 4962.0522 | 5225.6152 | 5138.7425 | 4230.2599 | 7076.5597 | 8048.4554 | 8725.4403 | 9455.7355 | 10153.7455 | 10637.5657 | 11337.4045 | 12095.2629 | 12842.4086 | 13617.6159 | 14419.3963 | 15234.4733 | 16012.035 | 16761.032 | 17455.9025 | 18108.1752 | 18745.4556 | 19377.6801 | 19975.2224 | 20551.5007 | 21170.7687 | 21775.4068 | 21994.985 | 22654.0133 | 23330.9512 | 23579.3087 | 24277.8212 | 24992.1632 | 25744.9743 | 26054.1492 | 26602.067 | 27151.1701 | 27701.4979 | 28253.0897 | 28805.9845 | 29360.221 | 29915.8382 | 30472.8745 | 31031.3685 | 31591.3585 | 32152.8827 | 32715.9793 | 33280.6863 | 33847.0415 | 34415.0829 | 34984.8482 | 35556.375 | 36129.701 | 36704.8636 | 37281.9003 |  | 0% | -1.662% | -19.05% | 35.42% | 54.02% | 66.97% | 80.95% | 94.31% | 103.6% | 117% | 131.5% | 145.8% | 160.6% | 175.9% | 191.5% | 206.4% | 220.7% | 234% | 246.5% | 258.7% | 270.8% | 282.3% | 293.3% | 305.1% | 316.7% | 320.9% | 333.5% | 346.5% | 351.2% | 364.6% | 378.3% | 392.7% | 398.6% | 409.1% | 419.6% | 430.1% | 440.7% | 451.2% | 461.9% | 472.5% | 483.1% | 493.8% | 504.5% | 515.3% | 526.1% | 536.9% | 547.7% | 558.6% | 569.5% | 580.4% | 591.4% | 602.4% | 613.4%
PE | 98 | Commercial | All | Broilers | Propane/LPG | Food services | Per unit | All | RPP | Energy Index | 15506.4131 | 16330.0475 | 16058.5702 | 13219.5623 | 22114.2489 | 25151.423 | 27267.001 | 29549.1735 | 31730.4546 | 33242.3927 | 35429.389 | 37797.6965 | 40132.5268 | 42555.0497 | 45060.6135 | 47607.7292 | 50037.6093 | 52378.225 | 54549.6952 | 56588.0475 | 58579.5489 | 60555.2503 | 62422.5701 | 64223.4396 | 66158.6522 | 68048.1462 | 68734.3282 | 70793.7914 | 72909.2225 | 73685.3398 | 75868.1912 | 78100.5099 | 80453.0446 | 81419.2163 | 83131.4593 | 84847.4065 | 86567.1811 | 88290.9054 | 90018.7014 | 91750.6907 | 93486.9943 | 95227.7328 | 96973.0265 | 98722.9952 | 100477.7584 | 102237.4353 | 104002.1445 | 105772.0048 | 107547.1342 | 109327.6507 | 111113.672 | 112905.3156 | 114702.6987 | 116505.9385 |  | 0% | -1.662% | -19.05% | 35.42% | 54.02% | 66.97% | 80.95% | 94.31% | 103.6% | 117% | 131.5% | 145.8% | 160.6% | 175.9% | 191.5% | 206.4% | 220.7% | 234% | 246.5% | 258.7% | 270.8% | 282.3% | 293.3% | 305.1% | 316.7% | 320.9% | 333.5% | 346.5% | 351.2% | 364.6% | 378.3% | 392.7% | 398.6% | 409.1% | 419.6% | 430.1% | 440.7% | 451.2% | 461.9% | 472.5% | 483.1% | 493.8% | 504.5% | 515.3% | 526.1% | 536.9% | 547.7% | 558.6% | 569.5% | 580.4% | 591.4% | 602.4% | 613.4%
PE | 99 | Commercial | All | Broilers | Natural Gas | Food services | Per unit | All | Natural Gas | Energy Index | 81.2746 | 81.2746 | 81.2746 | 81.2746 | 81.2746 | 81.2746 | 81.2746 | 81.2746 | 81.2746 | 81.2746 | 81.2746 | 81.2746 | 81.2746 | 81.2746 | 81.2746 | 81.2746 | 81.2746 | 81.2746 | 81.2746 | 81.2746 | 81.2746 | 81.2746 | 81.2746 | 81.2746 | 81.2746 | 81.2746 | 81.2746 | 81.2746 | 81.2746 | 81.2746 | 81.2746 | 81.2746 | 81.2746 | 81.2746 | 81.2746 | 81.2746 | 81.2746 | 81.2746 | 81.2746 | 81.2746 | 81.2746 | 81.2746 | 81.2746 | 81.2746 | 81.2746 | 81.2746 | 81.2746 | 81.2746 | 81.2746 | 81.2746 | 81.2746 | 81.2746 | 81.2746 | 81.2746 |  | 0% | 0% | 0% | 0% | 0% | 0% | 0% | 0% | 0% | 0% | 0% | 0% | 0% | 0% | 0% | 0% | 0% | 0% | 0% | 0% | 0% | 0% | 0% | 0% | 0% | 0% | 0% | 0% | 0% | 0% | 0% | 0% | 0% | 0% | 0% | 0% | 0% | 0% | 0% | 0% | 0% | 0% | 0% | 0% | 0% | 0% | 0% | 0% | 0% | 0% | 0% | 0% | 0%
PE | 100 | Commercial | All | CHP Plant - Hot Water | Natural Gas | Water heating | Per Archetype Plant | All | Natural Gas | Energy Index | 0 | 0 | 0 | 0 | 0 | 0 | 0 | 0 | 0 | 0 | 0 | 0 | 0 | 0 | 0 | 0 | 0 | 0 | 0 | 0 | 0 | 0 | 0 | 0 | 0 | 0 | 0 | 0 | 0 | 0 | 0 | 0 | 0 | 0 | 0 | 0 | 0 | 0 | 0 | 0 | 0 | 0 | 0 | 0 | 0 | 0 | 0 | 0 | 0 | 0 | 0 | 0 | 0 | 0 |  | 0% | 0% | 0% | 0% | 0% | 0% | 0% | 0% | 0% | 0% | 0% | 0% | 0% | 0% | 0% | 0% | 0% | 0% | 0% | 0% | 0% | 0% | 0% | 0% | 0% | 0% | 0% | 0% | 0% | 0% | 0% | 0% | 0% | 0% | 0% | 0% | 0% | 0% | 0% | 0% | 0% | 0% | 0% | 0% | 0% | 0% | 0% | 0% | 0% | 0% | 0% | 0% | 0%
PE | 101 | Commercial | All | CHP Plant - Steam | Natural Gas | Water heating | Per Archetype Plant | All | Natural Gas | Energy Index | 0 | 0 | 0 | 0 | 0 | 0 | 0 | 0 | 0 | 0 | 0 | 0 | 0 | 0 | 0 | 0 | 0 | 0 | 0 | 0 | 0 | 0 | 0 | 0 | 0 | 0 | 0 | 0 | 0 | 0 | 0 | 0 | 0 | 0 | 0 | 0 | 0 | 0 | 0 | 0 | 0 | 0 | 0 | 0 | 0 | 0 | 0 | 0 | 0 | 0 | 0 | 0 | 0 | 0 |  | 0% | 0% | 0% | 0% | 0% | 0% | 0% | 0% | 0% | 0% | 0% | 0% | 0% | 0% | 0% | 0% | 0% | 0% | 0% | 0% | 0% | 0% | 0% | 0% | 0% | 0% | 0% | 0% | 0% | 0% | 0% | 0% | 0% | 0% | 0% | 0% | 0% | 0% | 0% | 0% | 0% | 0% | 0% | 0% | 0% | 0% | 0% | 0% | 0% | 0% | 0% | 0% | 0%
PE | 102 | Transportation | All | Car | Gasoline | Road - Passenger | Per vehicle | All | Motor Gasoline | Energy Index | 2957519 | 2752722.8346 | 2750645.7205 | 2508497.9414 | 2699728.225 | 2733108.6383 | 2704253.499 | 2674814.8224 | 2647015.8891 | 2620018.853 | 2599361.7871 | 2582311.8712 | 2568869.2971 | 2556956.8316 | 2547777.0695 | 2541330.1396 | 2534992.3233 | 2529601.8419 | 2521368.8287 | 2513463.7384 | 2505084.8169 | 2496232.0584 | 2485666.4625 | 2475355.899 | 2465008.747 | 2454114.8794 | 2445370.8973 | 2437647.1316 | 2431453.815 | 2424859.5563 | 2419722.8734 | 2414986.9688 | 2411635.7488 | 2409669.2034 | 2406299.7184 | 2403308.2065 | 2400718.5327 | 2398556.2153 | 2396848.5402 | 2395624.6825 | 2394915.8365 | 2394755.3555 | 2395178.9002 | 2396224.5978 | 2397933.2121 | 2400348.3254 | 2403516.5326 | 2407487.649 | 2412314.9323 | 2418055.3199 | 2424769.6828 | 2432523.0963 | 2441385.1306 | 2451430.16 |  | 0% | -0.07546% | -8.872% | -1.925% | -0.7125% | -1.761% | -2.83% | -3.84% | -4.821% | -5.571% | -6.191% | -6.679% | -7.112% | -7.445% | -7.679% | -7.91% | -8.105% | -8.405% | -8.692% | -8.996% | -9.318% | -9.702% | -10.08% | -10.45% | -10.85% | -11.17% | -11.45% | -11.67% | -11.91% | -12.1% | -12.27% | -12.39% | -12.46% | -12.58% | -12.69% | -12.79% | -12.87% | -12.93% | -12.97% | -13% | -13% | -12.99% | -12.95% | -12.89% | -12.8% | -12.69% | -12.54% | -12.37% | -12.16% | -11.91% | -11.63% | -11.31% | -10.95%
PE | 103 | Transportation | All | Passenger Light Truck | Gasoline | Road - Passenger | Per vehicle | All | Motor Gasoline | Energy Index | 3323050 | 3092942.2992 | 3090608.4666 | 2818532.7242 | 3033397.8845 | 3070903.9098 | 3038482.4543 | 3005405.3399 | 2974170.6309 | 2943836.9287 | 2920626.7776 | 2901469.5978 | 2886365.605 | 2872980.8327 | 2862666.5089 | 2855422.7785 | 2848301.6474 | 2842244.9359 | 2832994.3733 | 2824112.263 | 2814697.7588 | 2804750.8543 | 2792879.4162 | 2781294.531 | 2769668.5352 | 2757428.2532 | 2747603.5692 | 2738925.1939 | 2731966.4218 | 2724557.1537 | 2718785.6086 | 2713464.3756 | 2709698.9657 | 2707489.3673 | 2703703.435 | 2700342.1908 | 2697432.4493 | 2695002.8829 | 2693084.1498 | 2691709.0308 | 2690912.5759 | 2690732.2604 | 2691208.1526 | 2692383.0919 | 2694302.8804 | 2697016.4867 | 2700576.2646 | 2705038.1864 | 2710462.0919 | 2716911.9559 | 2724456.1723 | 2733167.8597 | 2743125.1865 | 2754411.7191 |  | 0% | -0.07546% | -8.872% | -1.925% | -0.7125% | -1.761% | -2.83% | -3.84% | -4.821% | -5.571% | -6.191% | -6.679% | -7.112% | -7.445% | -7.679% | -7.91% | -8.105% | -8.405% | -8.692% | -8.996% | -9.318% | -9.702% | -10.08% | -10.45% | -10.85% | -11.17% | -11.45% | -11.67% | -11.91% | -12.1% | -12.27% | -12.39% | -12.46% | -12.58% | -12.69% | -12.79% | -12.87% | -12.93% | -12.97% | -13% | -13% | -12.99% | -12.95% | -12.89% | -12.8% | -12.69% | -12.54% | -12.37% | -12.16% | -11.91% | -11.63% | -11.31% | -10.95%
PE | 104 | Transportation | All | Car | Diesel | Road - Passenger | Per vehicle | All | Diesel | Energy Index | 34957 | 38934.3722 | 38963.9402 | 36864.6126 | 37381.5756 | 37043.9281 | 36503.12 | 36019.5402 | 35527.3762 | 34895.9564 | 34436.2218 | 34059.4683 | 33725.6361 | 33452.8475 | 33241.1025 | 33082.7707 | 32937.7921 | 32794.7212 | 32629.7127 | 32448.4895 | 32258.682 | 32070.7822 | 31881.9286 | 31694.9825 | 31531.8817 | 31383.0879 | 31273.4002 | 31195.188 | 31138.9135 | 31095.0384 | 31071.1932 | 31065.4704 | 31090.2694 | 31150.3592 | 31152.6488 | 31154.9386 | 31157.2286 | 31159.5187 | 31161.809 | 31164.0995 | 31166.3902 | 31168.681 | 31170.972 | 31173.2631 | 31175.5545 | 31177.8459 | 31180.1376 | 31182.4294 | 31184.7214 | 31187.0136 | 31189.3059 | 31191.5984 | 31193.8911 | 31196.1839 |  | 0% | 0.07594% | -5.316% | -3.988% | -4.855% | -6.244% | -7.487% | -8.751% | -10.37% | -11.55% | -12.52% | -13.38% | -14.08% | -14.62% | -15.03% | -15.4% | -15.77% | -16.19% | -16.66% | -17.15% | -17.63% | -18.11% | -18.59% | -19.01% | -19.39% | -19.68% | -19.88% | -20.02% | -20.13% | -20.2% | -20.21% | -20.15% | -19.99% | -19.99% | -19.98% | -19.98% | -19.97% | -19.96% | -19.96% | -19.95% | -19.95% | -19.94% | -19.93% | -19.93% | -19.92% | -19.92% | -19.91% | -19.9% | -19.9% | -19.89% | -19.89% | -19.88% | -19.87%
PE | 105 | Transportation | All | Passenger Light Truck | Diesel | Road - Passenger | Per vehicle | All | Diesel | Energy Index | 26099 | 29068.5179 | 29090.5934 | 27523.2292 | 27909.1953 | 27657.1067 | 27253.3378 | 26892.2957 | 26524.8445 | 26053.4247 | 25710.1854 | 25428.9002 | 25179.6601 | 24975.9953 | 24817.9058 | 24699.6948 | 24591.4534 | 24484.6362 | 24361.4404 | 24226.1386 | 24084.4278 | 23944.1412 | 23803.1425 | 23663.5681 | 23541.7965 | 23430.7066 | 23348.8134 | 23290.42 | 23248.4053 | 23215.648 | 23197.8451 | 23193.5724 | 23212.0874 | 23256.9506 | 23258.6601 | 23260.3697 | 23262.0794 | 23263.7892 | 23265.4992 | 23267.2092 | 23268.9194 | 23270.6298 | 23272.3402 | 23274.0508 | 23275.7615 | 23277.4724 | 23279.1833 | 23280.8944 | 23282.6056 | 23284.317 | 23286.0284 | 23287.74 | 23289.4517 | 23291.1636 |  | 0% | 0.07594% | -5.316% | -3.988% | -4.855% | -6.244% | -7.487% | -8.751% | -10.37% | -11.55% | -12.52% | -13.38% | -14.08% | -14.62% | -15.03% | -15.4% | -15.77% | -16.19% | -16.66% | -17.15% | -17.63% | -18.11% | -18.59% | -19.01% | -19.39% | -19.68% | -19.88% | -20.02% | -20.13% | -20.2% | -20.21% | -20.15% | -19.99% | -19.99% | -19.98% | -19.98% | -19.97% | -19.96% | -19.96% | -19.95% | -19.95% | -19.94% | -19.93% | -19.93% | -19.92% | -19.92% | -19.91% | -19.9% | -19.9% | -19.89% | -19.89% | -19.88% | -19.87%
PE | 106 | Transportation | All | Car | Propane/LPG | Road - Passenger | Per vehicle | All | LPG | Energy Index | 0 | 0 | 0 | 0 | 0 | 0 | 0 | 0 | 0 | 0 | 0 | 0 | 0 | 0 | 0 | 0 | 0 | 0 | 0 | 0 | 0 | 0 | 0 | 0 | 0 | 0 | 0 | 0 | 0 | 0 | 0 | 0 | 0 | 0 | 0 | 0 | 0 | 0 | 0 | 0 | 0 | 0 | 0 | 0 | 0 | 0 | 0 | 0 | 0 | 0 | 0 | 0 | 0 | 0 |  | 0% | 0% | 0% | 0% | 0% | 0% | 0% | 0% | 0% | 0% | 0% | 0% | 0% | 0% | 0% | 0% | 0% | 0% | 0% | 0% | 0% | 0% | 0% | 0% | 0% | 0% | 0% | 0% | 0% | 0% | 0% | 0% | 0% | 0% | 0% | 0% | 0% | 0% | 0% | 0% | 0% | 0% | 0% | 0% | 0% | 0% | 0% | 0% | 0% | 0% | 0% | 0% | 0%
PE | 107 | Transportation | All | Passenger Light Truck | Propane/LPG | Road - Passenger | Per vehicle | All | LPG | Energy Index | 0 | 0 | 0 | 0 | 0 | 0 | 0 | 0 | 0 | 0 | 0 | 0 | 0 | 0 | 0 | 0 | 0 | 0 | 0 | 0 | 0 | 0 | 0 | 0 | 0 | 0 | 0 | 0 | 0 | 0 | 0 | 0 | 0 | 0 | 0 | 0 | 0 | 0 | 0 | 0 | 0 | 0 | 0 | 0 | 0 | 0 | 0 | 0 | 0 | 0 | 0 | 0 | 0 | 0 |  | 0% | 0% | 0% | 0% | 0% | 0% | 0% | 0% | 0% | 0% | 0% | 0% | 0% | 0% | 0% | 0% | 0% | 0% | 0% | 0% | 0% | 0% | 0% | 0% | 0% | 0% | 0% | 0% | 0% | 0% | 0% | 0% | 0% | 0% | 0% | 0% | 0% | 0% | 0% | 0% | 0% | 0% | 0% | 0% | 0% | 0% | 0% | 0% | 0% | 0% | 0% | 0% | 0%
PE | 108 | Transportation | All | Freight Light Truck | Gasoline | Road - Freight | Per vehicle | All | Motor Gasoline | Energy Index | 963610 | 896883.9256 | 896207.1665 | 817311.3009 | 879617.3803 | 890493.2868 | 881091.7915 | 871500.1699 | 862442.8046 | 853646.711 | 846916.2875 | 841361.1348 | 836981.3156 | 833100.0316 | 830109.109 | 828008.5896 | 825943.6212 | 824187.3107 | 821504.8549 | 818929.242 | 816199.2469 | 813314.8676 | 809872.4167 | 806513.0597 | 803141.7816 | 799592.3742 | 796743.4361 | 794226.9018 | 792209.0139 | 790060.4923 | 788386.8736 | 786843.8353 | 785751.9509 | 785111.2169 | 784013.3814 | 783038.6959 | 782194.9361 | 781490.4163 | 780934.0267 | 780535.2731 | 780304.319 | 780252.0316 | 780390.0296 | 780730.7357 | 781287.4313 | 782074.3163 | 783106.5721 | 784400.4294 | 785973.2404 | 787843.5563 | 790031.2099 | 792557.404 | 795444.8055 | 798717.6469 |  | 0% | -0.07546% | -8.872% | -1.925% | -0.7125% | -1.761% | -2.83% | -3.84% | -4.821% | -5.571% | -6.191% | -6.679% | -7.112% | -7.445% | -7.679% | -7.91% | -8.105% | -8.405% | -8.692% | -8.996% | -9.318% | -9.702% | -10.08% | -10.45% | -10.85% | -11.17% | -11.45% | -11.67% | -11.91% | -12.1% | -12.27% | -12.39% | -12.46% | -12.58% | -12.69% | -12.79% | -12.87% | -12.93% | -12.97% | -13% | -13% | -12.99% | -12.95% | -12.89% | -12.8% | -12.69% | -12.54% | -12.37% | -12.16% | -11.91% | -11.63% | -11.31% | -10.95%
PE | 109 | Transportation | All | Medium Truck | Gasoline | Road - Freight | Per vehicle | All | Motor Gasoline | Energy Index | 373107.3437 | 347271.1772 | 347009.1378 | 316460.8591 | 340585.6147 | 344796.7381 | 341156.503 | 337442.6515 | 333935.6626 | 330529.8376 | 327923.8347 | 325772.8937 | 324077.0388 | 322574.2155 | 321416.1379 | 320602.8221 | 319803.2716 | 319123.2326 | 318084.5926 | 317087.3218 | 316030.2746 | 314913.4503 | 313580.542 | 312279.8075 | 310974.4572 | 309600.1357 | 308497.0341 | 307522.6384 | 306741.3174 | 305909.4152 | 305261.3943 | 304663.9338 | 304241.159 | 303993.0684 | 303567.9893 | 303190.5935 | 302863.8919 | 302591.1036 | 302375.671 | 302221.2746 | 302131.8497 | 302111.6042 | 302165.0367 | 302296.9572 | 302512.5083 | 302817.1882 | 303216.875 | 303717.8533 | 304326.8417 | 305051.0233 | 305898.0772 | 306876.2131 | 307994.2076 | 309261.4435 |  | 0% | -0.07546% | -8.872% | -1.925% | -0.7125% | -1.761% | -2.83% | -3.84% | -4.821% | -5.571% | -6.191% | -6.679% | -7.112% | -7.445% | -7.679% | -7.91% | -8.105% | -8.405% | -8.692% | -8.996% | -9.318% | -9.702% | -10.08% | -10.45% | -10.85% | -11.17% | -11.45% | -11.67% | -11.91% | -12.1% | -12.27% | -12.39% | -12.46% | -12.58% | -12.69% | -12.79% | -12.87% | -12.93% | -12.97% | -13% | -13% | -12.99% | -12.95% | -12.89% | -12.8% | -12.69% | -12.54% | -12.37% | -12.16% | -11.91% | -11.63% | -11.31% | -10.95%
PE | 110 | Transportation | All | Freight Light Truck | Diesel | Road - Freight | Per vehicle | All | Diesel | Energy Index | 7346 | 8181.8205 | 8188.034 | 7746.8731 | 7855.5097 | 7784.5552 | 7670.9077 | 7569.2863 | 7465.8611 | 7333.1721 | 7236.5616 | 7157.3892 | 7087.2364 | 7029.9115 | 6985.4146 | 6952.1422 | 6921.6758 | 6891.6103 | 6856.9348 | 6818.8518 | 6778.965 | 6739.479 | 6699.7925 | 6660.507 | 6626.2323 | 6594.9642 | 6571.914 | 6555.4782 | 6543.6524 | 6534.4324 | 6529.4214 | 6528.2188 | 6533.4302 | 6546.0577 | 6546.5388 | 6547.02 | 6547.5012 | 6547.9825 | 6548.4638 | 6548.9451 | 6549.4265 | 6549.9079 | 6550.3893 | 6550.8708 | 6551.3523 | 6551.8339 | 6552.3154 | 6552.7971 | 6553.2787 | 6553.7604 | 6554.2421 | 6554.7239 | 6555.2057 | 6555.6875 |  | 0% | 0.07594% | -5.316% | -3.988% | -4.855% | -6.244% | -7.487% | -8.751% | -10.37% | -11.55% | -12.52% | -13.38% | -14.08% | -14.62% | -15.03% | -15.4% | -15.77% | -16.19% | -16.66% | -17.15% | -17.63% | -18.11% | -18.59% | -19.01% | -19.39% | -19.68% | -19.88% | -20.02% | -20.13% | -20.2% | -20.21% | -20.15% | -19.99% | -19.99% | -19.98% | -19.98% | -19.97% | -19.96% | -19.96% | -19.95% | -19.95% | -19.94% | -19.93% | -19.93% | -19.92% | -19.92% | -19.91% | -19.9% | -19.9% | -19.89% | -19.89% | -19.88% | -19.87%
PE | 111 | Transportation | All | Medium Truck | Diesel | Road - Freight | Per vehicle | All | Diesel | Energy Index | 421978.6563 | 469990.9618 | 470347.8878 | 445006.141 | 451246.5893 | 447170.7245 | 440642.4326 | 434804.9653 | 428863.8742 | 421241.7768 | 415692.153 | 411144.2248 | 407114.415 | 403821.4847 | 401265.4339 | 399354.1526 | 397604.0638 | 395877.0025 | 393885.125 | 391697.514 | 389406.2793 | 387138.072 | 384858.3511 | 382601.6576 | 380632.8076 | 378836.6638 | 377512.5834 | 376568.4566 | 375889.1458 | 375359.5136 | 375071.6701 | 375002.5876 | 375301.9449 | 376027.3107 | 376054.9498 | 376082.5909 | 376110.234 | 376137.8792 | 376165.5264 | 376193.1756 | 376220.8269 | 376248.4802 | 376276.1355 | 376303.7929 | 376331.4523 | 376359.1137 | 376386.7772 | 376414.4427 | 376442.1102 | 376469.7798 | 376497.4514 | 376525.125 | 376552.8007 | 376580.4784 |  | 0% | 0.07594% | -5.316% | -3.988% | -4.855% | -6.244% | -7.487% | -8.751% | -10.37% | -11.55% | -12.52% | -13.38% | -14.08% | -14.62% | -15.03% | -15.4% | -15.77% | -16.19% | -16.66% | -17.15% | -17.63% | -18.11% | -18.59% | -19.01% | -19.39% | -19.68% | -19.88% | -20.02% | -20.13% | -20.2% | -20.21% | -20.15% | -19.99% | -19.99% | -19.98% | -19.98% | -19.97% | -19.96% | -19.96% | -19.95% | -19.95% | -19.94% | -19.93% | -19.93% | -19.92% | -19.92% | -19.91% | -19.9% | -19.9% | -19.89% | -19.89% | -19.88% | -19.87%
PE | 112 | Transportation | All | Heavy Truck | Diesel | Road - Freight | Per vehicle | All | Diesel | Energy Index | 1221488 | 1360467.6715 | 1361500.8537 | 1288144.9168 | 1306208.9412 | 1294410.667 | 1275513.4311 | 1258615.9026 | 1241418.4181 | 1219354.9787 | 1203290.6617 | 1190125.9207 | 1178460.9602 | 1168929.0211 | 1161530.1034 | 1155997.5793 | 1150931.6536 | 1145932.3848 | 1140166.5615 | 1133834.1544 | 1127201.7912 | 1120636.0849 | 1114037.0502 | 1107504.6723 | 1101805.5059 | 1096606.2664 | 1092773.4937 | 1090040.5601 | 1088074.1811 | 1086541.072 | 1085707.8605 | 1085507.8898 | 1086374.4297 | 1088474.1226 | 1088554.1285 | 1088634.1403 | 1088714.158 | 1088794.1816 | 1088874.2111 | 1088954.2464 | 1089034.2876 | 1089114.3348 | 1089194.3878 | 1089274.4466 | 1089354.5114 | 1089434.5821 | 1089514.6586 | 1089594.741 | 1089674.8293 | 1089754.9235 | 1089835.0236 | 1089915.1296 | 1089995.2414 | 1090075.3592 |  | 0% | 0.07594% | -5.316% | -3.988% | -4.855% | -6.244% | -7.487% | -8.751% | -10.37% | -11.55% | -12.52% | -13.38% | -14.08% | -14.62% | -15.03% | -15.4% | -15.77% | -16.19% | -16.66% | -17.15% | -17.63% | -18.11% | -18.59% | -19.01% | -19.39% | -19.68% | -19.88% | -20.02% | -20.13% | -20.2% | -20.21% | -20.15% | -19.99% | -19.99% | -19.98% | -19.98% | -19.97% | -19.96% | -19.96% | -19.95% | -19.95% | -19.94% | -19.93% | -19.93% | -19.92% | -19.92% | -19.91% | -19.9% | -19.9% | -19.89% | -19.89% | -19.88% | -19.87%
PE | 113 | Transportation | All | Freight Light Truck | Propane/LPG | Road - Freight | Per vehicle | All | LPG | Energy Index | 0 | 0 | 0 | 0 | 0 | 0 | 0 | 0 | 0 | 0 | 0 | 0 | 0 | 0 | 0 | 0 | 0 | 0 | 0 | 0 | 0 | 0 | 0 | 0 | 0 | 0 | 0 | 0 | 0 | 0 | 0 | 0 | 0 | 0 | 0 | 0 | 0 | 0 | 0 | 0 | 0 | 0 | 0 | 0 | 0 | 0 | 0 | 0 | 0 | 0 | 0 | 0 | 0 | 0 |  | 0% | 0% | 0% | 0% | 0% | 0% | 0% | 0% | 0% | 0% | 0% | 0% | 0% | 0% | 0% | 0% | 0% | 0% | 0% | 0% | 0% | 0% | 0% | 0% | 0% | 0% | 0% | 0% | 0% | 0% | 0% | 0% | 0% | 0% | 0% | 0% | 0% | 0% | 0% | 0% | 0% | 0% | 0% | 0% | 0% | 0% | 0% | 0% | 0% | 0% | 0% | 0% | 0%
PE | 114 | Transportation | All | Motorcycle | Gasoline | Road - Passenger | Per vehicle | All | Motor Gasoline | Energy Index | 23759 | 22113.7859 | 22097.0995 | 20151.8241 | 21688.0578 | 21956.2167 | 21724.4112 | 21487.9179 | 21264.5973 | 21047.7187 | 20881.7717 | 20744.8026 | 20636.8127 | 20541.1148 | 20467.3699 | 20415.579 | 20364.6646 | 20321.3606 | 20255.2214 | 20191.7164 | 20124.405 | 20053.2871 | 19968.4092 | 19885.58 | 19802.457 | 19714.942 | 19644.6979 | 19582.6496 | 19532.896 | 19479.9216 | 19438.6564 | 19400.6109 | 19373.6891 | 19357.8911 | 19330.8226 | 19306.7905 | 19285.9865 | 19268.6157 | 19254.8973 | 19245.0655 | 19239.371 | 19238.0818 | 19241.4843 | 19249.8849 | 19263.6109 | 19283.0125 | 19308.4641 | 19340.3657 | 19379.1453 | 19425.2603 | 19479.1996 | 19541.486 | 19612.6785 | 19693.3745 |  | 0% | -0.07546% | -8.872% | -1.925% | -0.7125% | -1.761% | -2.83% | -3.84% | -4.821% | -5.571% | -6.191% | -6.679% | -7.112% | -7.445% | -7.679% | -7.91% | -8.105% | -8.405% | -8.692% | -8.996% | -9.318% | -9.702% | -10.08% | -10.45% | -10.85% | -11.17% | -11.45% | -11.67% | -11.91% | -12.1% | -12.27% | -12.39% | -12.46% | -12.58% | -12.69% | -12.79% | -12.87% | -12.93% | -12.97% | -13% | -13% | -12.99% | -12.95% | -12.89% | -12.8% | -12.69% | -12.54% | -12.37% | -12.16% | -11.91% | -11.63% | -11.31% | -10.95%
PE | 115 | Transportation | All | School Bus | Gasoline | Road - Passenger | Per vehicle | All | Motor Gasoline | Energy Index | 2594 | 2414.376 | 2412.5542 | 2200.1697 | 2367.8952 | 2397.1727 | 2371.8642 | 2346.044 | 2321.6619 | 2297.9832 | 2279.8651 | 2264.9109 | 2253.1206 | 2242.6723 | 2234.6209 | 2228.9664 | 2223.4076 | 2218.6796 | 2211.4586 | 2204.5251 | 2197.1761 | 2189.4114 | 2180.1445 | 2171.1013 | 2162.0259 | 2152.471 | 2144.8018 | 2138.0274 | 2132.5953 | 2126.8116 | 2122.3063 | 2118.1525 | 2115.2132 | 2113.4883 | 2110.533 | 2107.9092 | 2105.6378 | 2103.7413 | 2102.2435 | 2101.1701 | 2100.5484 | 2100.4076 | 2100.7791 | 2101.6963 | 2103.1949 | 2105.3131 | 2108.0919 | 2111.5749 | 2115.8089 | 2120.8437 | 2126.7328 | 2133.5332 | 2141.3059 | 2150.1163 |  | 0% | -0.07546% | -8.872% | -1.925% | -0.7125% | -1.761% | -2.83% | -3.84% | -4.821% | -5.571% | -6.191% | -6.679% | -7.112% | -7.445% | -7.679% | -7.91% | -8.105% | -8.405% | -8.692% | -8.996% | -9.318% | -9.702% | -10.08% | -10.45% | -10.85% | -11.17% | -11.45% | -11.67% | -11.91% | -12.1% | -12.27% | -12.39% | -12.46% | -12.58% | -12.69% | -12.79% | -12.87% | -12.93% | -12.97% | -13% | -13% | -12.99% | -12.95% | -12.89% | -12.8% | -12.69% | -12.54% | -12.37% | -12.16% | -11.91% | -11.63% | -11.31% | -10.95%
PE | 116 | Transportation | All | Urban transit | Gasoline | Road - Passenger | Per vehicle | All | Motor Gasoline | Energy Index | 1212 | 1128.0739 | 1127.2227 | 1027.9898 | 1106.3566 | 1120.036 | 1108.2111 | 1096.147 | 1084.7549 | 1073.6914 | 1065.2261 | 1058.239 | 1052.7302 | 1047.8484 | 1044.0865 | 1041.4446 | 1038.8473 | 1036.6383 | 1033.2644 | 1030.0248 | 1026.5911 | 1022.9633 | 1018.6334 | 1014.4081 | 1010.1678 | 1005.7035 | 1002.1202 | 998.955 | 996.4169 | 993.7146 | 991.6096 | 989.6688 | 988.2954 | 987.4895 | 986.1087 | 984.8828 | 983.8215 | 982.9354 | 982.2356 | 981.7341 | 981.4436 | 981.3778 | 981.5514 | 981.9799 | 982.6801 | 983.6698 | 984.9682 | 986.5955 | 988.5738 | 990.9262 | 993.6778 | 996.8551 | 1000.4868 | 1004.6033 |  | 0% | -0.07546% | -8.872% | -1.925% | -0.7125% | -1.761% | -2.83% | -3.84% | -4.821% | -5.571% | -6.191% | -6.679% | -7.112% | -7.445% | -7.679% | -7.91% | -8.105% | -8.405% | -8.692% | -8.996% | -9.318% | -9.702% | -10.08% | -10.45% | -10.85% | -11.17% | -11.45% | -11.67% | -11.91% | -12.1% | -12.27% | -12.39% | -12.46% | -12.58% | -12.69% | -12.79% | -12.87% | -12.93% | -12.97% | -13% | -13% | -12.99% | -12.95% | -12.89% | -12.8% | -12.69% | -12.54% | -12.37% | -12.16% | -11.91% | -11.63% | -11.31% | -10.95%
PE | 117 | Transportation | All | Inter-City Bus | Gasoline | Road - Passenger | Per vehicle | All | Motor Gasoline | Energy Index | 1149 | 1069.4364 | 1068.6295 | 974.5547 | 1048.8479 | 1061.8163 | 1050.606 | 1039.1691 | 1028.3691 | 1017.8808 | 1009.8555 | 1003.2315 | 998.0091 | 993.3811 | 989.8147 | 987.3101 | 984.8478 | 982.7536 | 979.5551 | 976.484 | 973.2287 | 969.7894 | 965.6847 | 961.679 | 957.6591 | 953.4268 | 950.0298 | 947.0291 | 944.623 | 942.0611 | 940.0655 | 938.2256 | 936.9236 | 936.1596 | 934.8506 | 933.6884 | 932.6823 | 931.8422 | 931.1788 | 930.7033 | 930.4279 | 930.3656 | 930.5301 | 930.9364 | 931.6002 | 932.5385 | 933.7693 | 935.3121 | 937.1875 | 939.4177 | 942.0262 | 945.0384 | 948.4813 | 952.3838 |  | 0% | -0.07546% | -8.872% | -1.925% | -0.7125% | -1.761% | -2.83% | -3.84% | -4.821% | -5.571% | -6.191% | -6.679% | -7.112% | -7.445% | -7.679% | -7.91% | -8.105% | -8.405% | -8.692% | -8.996% | -9.318% | -9.702% | -10.08% | -10.45% | -10.85% | -11.17% | -11.45% | -11.67% | -11.91% | -12.1% | -12.27% | -12.39% | -12.46% | -12.58% | -12.69% | -12.79% | -12.87% | -12.93% | -12.97% | -13% | -13% | -12.99% | -12.95% | -12.89% | -12.8% | -12.69% | -12.54% | -12.37% | -12.16% | -11.91% | -11.63% | -11.31% | -10.95%
PE | 118 | Transportation | All | School Bus | Diesel | Road - Passenger | Per vehicle | All | Diesel | Energy Index | 17215 | 19173.7053 | 19188.2664 | 18154.427 | 18409.0117 | 18242.7332 | 17976.4056 | 17738.2608 | 17495.8887 | 17184.9383 | 16958.5364 | 16772.9996 | 16608.5999 | 16474.2618 | 16369.9854 | 16292.013 | 16220.6165 | 16150.1595 | 16068.899 | 15979.6535 | 15886.1805 | 15793.6469 | 15700.6437 | 15608.5798 | 15528.2588 | 15454.9835 | 15400.9664 | 15362.4499 | 15334.7368 | 15313.13 | 15301.3872 | 15298.5689 | 15310.7814 | 15340.3734 | 15341.501 | 15342.6286 | 15343.7563 | 15344.8841 | 15346.012 | 15347.14 | 15348.2681 | 15349.3962 | 15350.5244 | 15351.6527 | 15352.7811 | 15353.9096 | 15355.0382 | 15356.1668 | 15357.2955 | 15358.4243 | 15359.5532 | 15360.6822 | 15361.8112 | 15362.9404 |  | 0% | 0.07594% | -5.316% | -3.988% | -4.855% | -6.244% | -7.487% | -8.751% | -10.37% | -11.55% | -12.52% | -13.38% | -14.08% | -14.62% | -15.03% | -15.4% | -15.77% | -16.19% | -16.66% | -17.15% | -17.63% | -18.11% | -18.59% | -19.01% | -19.39% | -19.68% | -19.88% | -20.02% | -20.13% | -20.2% | -20.21% | -20.15% | -19.99% | -19.99% | -19.98% | -19.98% | -19.97% | -19.96% | -19.96% | -19.95% | -19.95% | -19.94% | -19.93% | -19.93% | -19.92% | -19.92% | -19.91% | -19.9% | -19.9% | -19.89% | -19.89% | -19.88% | -19.87%
PE | 119 | Transportation | All | Urban transit | Diesel | Road - Passenger | Per vehicle | All | Diesel | Energy Index | 100054 | 111438.0431 | 111522.6727 | 105513.9727 | 106993.6253 | 106027.2102 | 104479.3079 | 103095.2048 | 101686.5318 | 99879.2809 | 98563.4274 | 97485.0828 | 96529.5876 | 95748.8115 | 95142.7545 | 94689.5768 | 94274.6189 | 93865.1209 | 93392.8333 | 92874.1359 | 92330.8686 | 91793.0613 | 91252.524 | 90717.4467 | 90250.619 | 89824.7411 | 89510.7927 | 89286.9338 | 89125.8646 | 89000.2852 | 88932.0356 | 88915.6557 | 88986.6353 | 89158.6244 | 89165.1779 | 89171.7318 | 89178.2861 | 89184.841 | 89191.3963 | 89197.9521 | 89204.5084 | 89211.0652 | 89217.6225 | 89224.1802 | 89230.7385 | 89237.2972 | 89243.8564 | 89250.4161 | 89256.9762 | 89263.5369 | 89270.098 | 89276.6596 | 89283.2217 | 89289.7843 |  | 0% | 0.07594% | -5.316% | -3.988% | -4.855% | -6.244% | -7.487% | -8.751% | -10.37% | -11.55% | -12.52% | -13.38% | -14.08% | -14.62% | -15.03% | -15.4% | -15.77% | -16.19% | -16.66% | -17.15% | -17.63% | -18.11% | -18.59% | -19.01% | -19.39% | -19.68% | -19.88% | -20.02% | -20.13% | -20.2% | -20.21% | -20.15% | -19.99% | -19.99% | -19.98% | -19.98% | -19.97% | -19.96% | -19.96% | -19.95% | -19.95% | -19.94% | -19.93% | -19.93% | -19.92% | -19.92% | -19.91% | -19.9% | -19.9% | -19.89% | -19.89% | -19.88% | -19.87%
PE | 120 | Transportation | All | Inter-City Bus | Diesel | Road - Passenger | Per vehicle | All | Diesel | Energy Index | 9863 | 10985.2022 | 10993.5447 | 10401.2265 | 10547.0858 | 10451.8198 | 10299.2326 | 10162.7921 | 10023.9297 | 9845.7768 | 9716.0642 | 9609.7644 | 9515.5748 | 9438.6084 | 9378.8653 | 9334.1925 | 9293.2873 | 9252.9203 | 9206.3637 | 9155.2322 | 9101.6787 | 9048.6634 | 8995.3789 | 8942.6327 | 8896.6144 | 8854.6327 | 8823.6847 | 8801.6174 | 8785.7397 | 8773.3605 | 8766.6327 | 8765.018 | 8772.015 | 8788.9691 | 8789.6151 | 8790.2612 | 8790.9073 | 8791.5534 | 8792.1996 | 8792.8459 | 8793.4922 | 8794.1385 | 8794.7849 | 8795.4314 | 8796.0779 | 8796.7244 | 8797.371 | 8798.0176 | 8798.6643 | 8799.311 | 8799.9578 | 8800.6046 | 8801.2515 | 8801.8984 |  | 0% | 0.07594% | -5.316% | -3.988% | -4.855% | -6.244% | -7.487% | -8.751% | -10.37% | -11.55% | -12.52% | -13.38% | -14.08% | -14.62% | -15.03% | -15.4% | -15.77% | -16.19% | -16.66% | -17.15% | -17.63% | -18.11% | -18.59% | -19.01% | -19.39% | -19.68% | -19.88% | -20.02% | -20.13% | -20.2% | -20.21% | -20.15% | -19.99% | -19.99% | -19.98% | -19.98% | -19.97% | -19.96% | -19.96% | -19.95% | -19.95% | -19.94% | -19.93% | -19.93% | -19.92% | -19.92% | -19.91% | -19.9% | -19.9% | -19.89% | -19.89% | -19.88% | -19.87%
PE | 121 | Transportation | All | Short-haul airplane | Aviation Gasoline | Air - Passenger | Per vehicle | All | Aviation Fuel | Energy Index | 0 | 0 | 0 | 0 | 0 | 0 | 0 | 0 | 0 | 0 | 0 | 0 | 0 | 0 | 0 | 0 | 0 | 0 | 0 | 0 | 0 | 0 | 0 | 0 | 0 | 0 | 0 | 0 | 0 | 0 | 0 | 0 | 0 | 0 | 0 | 0 | 0 | 0 | 0 | 0 | 0 | 0 | 0 | 0 | 0 | 0 | 0 | 0 | 0 | 0 | 0 | 0 | 0 | 0 |  | 0% | 0% | 0% | 0% | 0% | 0% | 0% | 0% | 0% | 0% | 0% | 0% | 0% | 0% | 0% | 0% | 0% | 0% | 0% | 0% | 0% | 0% | 0% | 0% | 0% | 0% | 0% | 0% | 0% | 0% | 0% | 0% | 0% | 0% | 0% | 0% | 0% | 0% | 0% | 0% | 0% | 0% | 0% | 0% | 0% | 0% | 0% | 0% | 0% | 0% | 0% | 0% | 0%
PE | 122 | Transportation | All | Helicopter | Aviation Gasoline | Air - Passenger | Per vehicle | All | Aviation Fuel | Energy Index | 0 | 0 | 0 | 0 | 0 | 0 | 0 | 0 | 0 | 0 | 0 | 0 | 0 | 0 | 0 | 0 | 0 | 0 | 0 | 0 | 0 | 0 | 0 | 0 | 0 | 0 | 0 | 0 | 0 | 0 | 0 | 0 | 0 | 0 | 0 | 0 | 0 | 0 | 0 | 0 | 0 | 0 | 0 | 0 | 0 | 0 | 0 | 0 | 0 | 0 | 0 | 0 | 0 | 0 |  | 0% | 0% | 0% | 0% | 0% | 0% | 0% | 0% | 0% | 0% | 0% | 0% | 0% | 0% | 0% | 0% | 0% | 0% | 0% | 0% | 0% | 0% | 0% | 0% | 0% | 0% | 0% | 0% | 0% | 0% | 0% | 0% | 0% | 0% | 0% | 0% | 0% | 0% | 0% | 0% | 0% | 0% | 0% | 0% | 0% | 0% | 0% | 0% | 0% | 0% | 0% | 0% | 0%
PE | 123 | Transportation | All | Short-haul airplane | Aviation Gasoline | Air - Freight | Per vehicle | All | Aviation Fuel | Energy Index | 0 | 0 | 0 | 0 | 0 | 0 | 0 | 0 | 0 | 0 | 0 | 0 | 0 | 0 | 0 | 0 | 0 | 0 | 0 | 0 | 0 | 0 | 0 | 0 | 0 | 0 | 0 | 0 | 0 | 0 | 0 | 0 | 0 | 0 | 0 | 0 | 0 | 0 | 0 | 0 | 0 | 0 | 0 | 0 | 0 | 0 | 0 | 0 | 0 | 0 | 0 | 0 | 0 | 0 |  | 0% | 0% | 0% | 0% | 0% | 0% | 0% | 0% | 0% | 0% | 0% | 0% | 0% | 0% | 0% | 0% | 0% | 0% | 0% | 0% | 0% | 0% | 0% | 0% | 0% | 0% | 0% | 0% | 0% | 0% | 0% | 0% | 0% | 0% | 0% | 0% | 0% | 0% | 0% | 0% | 0% | 0% | 0% | 0% | 0% | 0% | 0% | 0% | 0% | 0% | 0% | 0% | 0%
PE | 124 | Transportation | All | Short-haul airplane | Aviation Turbo Fuel | Air - Passenger | Per vehicle | All | Aviation Fuel | Energy Index | 312077.85 | 383595.6906 | 389818.6716 | 200621.475 | 322016.0434 | 404122.2397 | 405979.8459 | 407094.4097 | 408208.9734 | 409602.1781 | 412017.0663 | 414710.5953 | 418240.0472 | 421769.4991 | 425577.5919 | 429664.3256 | 433843.9397 | 438209.3144 | 442017.4072 | 445825.5 | 449447.8322 | 452884.4038 | 456042.3344 | 459107.3847 | 462079.5547 | 465051.7247 | 468302.5356 | 471646.2269 | 475268.5591 | 478705.1306 | 482513.2234 | 486321.3162 | 490408.05 | 494680.5444 | 498657.0679 | 502665.557 | 506706.2686 | 510779.4618 | 514885.3976 | 519024.3392 | 523196.552 | 527402.3034 | 531641.8631 | 535915.5027 | 540223.4963 | 544566.12 | 548943.6522 | 553356.3734 | 557804.5666 | 562288.517 | 566808.5118 | 571364.841 | 575957.7965 | 580587.6728 |  | 0% | 1.622% | -47.7% | -16.05% | 5.351% | 5.835% | 6.126% | 6.416% | 6.78% | 7.409% | 8.111% | 9.031% | 9.952% | 10.94% | 12.01% | 13.1% | 14.24% | 15.23% | 16.22% | 17.17% | 18.06% | 18.89% | 19.69% | 20.46% | 21.23% | 22.08% | 22.95% | 23.9% | 24.79% | 25.79% | 26.78% | 27.85% | 28.96% | 30% | 31.04% | 32.09% | 33.16% | 34.23% | 35.31% | 36.39% | 37.49% | 38.59% | 39.71% | 40.83% | 41.96% | 43.1% | 44.26% | 45.41% | 46.58% | 47.76% | 48.95% | 50.15% | 51.35%
PE | 125 | Transportation | All | Helicopter | Aviation Turbo Fuel | Air - Passenger | Per vehicle | All | Aviation Fuel | Energy Index | 16425.15 | 20189.2469 | 20516.7722 | 10559.025 | 16948.2128 | 21269.5916 | 21367.3603 | 21426.0216 | 21484.6828 | 21558.0094 | 21685.1088 | 21826.8734 | 22012.6341 | 22198.3947 | 22398.8206 | 22613.9119 | 22833.8916 | 23063.6481 | 23264.0741 | 23464.5 | 23655.1491 | 23836.0213 | 24002.2281 | 24163.5466 | 24319.9766 | 24476.4066 | 24647.5019 | 24823.4856 | 25014.1347 | 25195.0069 | 25395.4328 | 25595.8587 | 25810.95 | 26035.8181 | 26245.1088 | 26456.0819 | 26668.751 | 26883.1296 | 27099.2315 | 27317.0705 | 27536.6606 | 27758.016 | 27981.1507 | 28206.0791 | 28432.8156 | 28661.3747 | 28891.7712 | 29124.0197 | 29358.1351 | 29594.1325 | 29832.0269 | 30071.8337 | 30313.5682 | 30557.2459 |  | 0% | 1.622% | -47.7% | -16.05% | 5.351% | 5.835% | 6.126% | 6.416% | 6.78% | 7.409% | 8.111% | 9.031% | 9.952% | 10.94% | 12.01% | 13.1% | 14.24% | 15.23% | 16.22% | 17.17% | 18.06% | 18.89% | 19.69% | 20.46% | 21.23% | 22.08% | 22.95% | 23.9% | 24.79% | 25.79% | 26.78% | 27.85% | 28.96% | 30% | 31.04% | 32.09% | 33.16% | 34.23% | 35.31% | 36.39% | 37.49% | 38.59% | 39.71% | 40.83% | 41.96% | 43.1% | 44.26% | 45.41% | 46.58% | 47.76% | 48.95% | 50.15% | 51.35%
PE | 126 | Transportation | All | Short-haul airplane | Aviation Turbo Fuel | Air - Freight | Per vehicle | All | Aviation Fuel | Energy Index | 5497 | 6756.7292 | 6866.342 | 3533.7857 | 5672.0533 | 7118.2878 | 7151.008 | 7170.6402 | 7190.2723 | 7214.8125 | 7257.3488 | 7304.7932 | 7366.9616 | 7429.1301 | 7496.2065 | 7568.1911 | 7641.8116 | 7718.7042 | 7785.7807 | 7852.8571 | 7916.6616 | 7977.194 | 8032.8185 | 8086.8068 | 8139.1592 | 8191.5116 | 8248.772 | 8307.6685 | 8371.4729 | 8432.0054 | 8499.0818 | 8566.1583 | 8638.1429 | 8713.3994 | 8783.4427 | 8854.049 | 8925.2229 | 8996.9689 | 9069.2916 | 9142.1957 | 9215.6859 | 9289.7668 | 9364.4433 | 9439.72 | 9515.6018 | 9592.0936 | 9669.2003 | 9746.9269 | 9825.2782 | 9904.2594 | 9983.8755 | 10064.1315 | 10145.0327 | 10226.5843 |  | 0% | 1.622% | -47.7% | -16.05% | 5.351% | 5.835% | 6.126% | 6.416% | 6.78% | 7.409% | 8.111% | 9.031% | 9.952% | 10.94% | 12.01% | 13.1% | 14.24% | 15.23% | 16.22% | 17.17% | 18.06% | 18.89% | 19.69% | 20.46% | 21.23% | 22.08% | 22.95% | 23.9% | 24.79% | 25.79% | 26.78% | 27.85% | 28.96% | 30% | 31.04% | 32.09% | 33.16% | 34.23% | 35.31% | 36.39% | 37.49% | 38.59% | 39.71% | 40.83% | 41.96% | 43.1% | 44.26% | 45.41% | 46.58% | 47.76% | 48.95% | 50.15% | 51.35%
PE | 127 | Transportation | All | Train | Diesel | Rail - Passenger | Per vehicle | All | Diesel | Energy Index | 0 | 0 | 0 | 0 | 0 | 0 | 0 | 0 | 0 | 0 | 0 | 0 | 0 | 0 | 0 | 0 | 0 | 0 | 0 | 0 | 0 | 0 | 0 | 0 | 0 | 0 | 0 | 0 | 0 | 0 | 0 | 0 | 0 | 0 | 0 | 0 | 0 | 0 | 0 | 0 | 0 | 0 | 0 | 0 | 0 | 0 | 0 | 0 | 0 | 0 | 0 | 0 | 0 | 0 |  | 0% | 0% | 0% | 0% | 0% | 0% | 0% | 0% | 0% | 0% | 0% | 0% | 0% | 0% | 0% | 0% | 0% | 0% | 0% | 0% | 0% | 0% | 0% | 0% | 0% | 0% | 0% | 0% | 0% | 0% | 0% | 0% | 0% | 0% | 0% | 0% | 0% | 0% | 0% | 0% | 0% | 0% | 0% | 0% | 0% | 0% | 0% | 0% | 0% | 0% | 0% | 0% | 0%
PE | 128 | Transportation | All | Train | Diesel | Rail - Freight | Per vehicle | All | Diesel | Energy Index | 0 | 0 | 0 | 0 | 0 | 0 | 0 | 0 | 0 | 0 | 0 | 0 | 0 | 0 | 0 | 0 | 0 | 0 | 0 | 0 | 0 | 0 | 0 | 0 | 0 | 0 | 0 | 0 | 0 | 0 | 0 | 0 | 0 | 0 | 0 | 0 | 0 | 0 | 0 | 0 | 0 | 0 | 0 | 0 | 0 | 0 | 0 | 0 | 0 | 0 | 0 | 0 | 0 | 0 |  | 0% | 0% | 0% | 0% | 0% | 0% | 0% | 0% | 0% | 0% | 0% | 0% | 0% | 0% | 0% | 0% | 0% | 0% | 0% | 0% | 0% | 0% | 0% | 0% | 0% | 0% | 0% | 0% | 0% | 0% | 0% | 0% | 0% | 0% | 0% | 0% | 0% | 0% | 0% | 0% | 0% | 0% | 0% | 0% | 0% | 0% | 0% | 0% | 0% | 0% | 0% | 0% | 0%
PE | 129 | Transportation | All | Boat | Diesel | Marine - Freight | Per vehicle | All | Diesel | Energy Index | 1825000 | 2032646.6576 | 2034190.3138 | 1924590.7231 | 1951579.809 | 1933952.251 | 1905718.281 | 1880472.0327 | 1854777.6262 | 1821813.0969 | 1797811.7326 | 1778142.5648 | 1760714.1883 | 1746472.7149 | 1735418.1446 | 1727152.1146 | 1719583.2196 | 1712113.9154 | 1703499.3179 | 1694038.1992 | 1684128.9222 | 1674319.236 | 1664459.7544 | 1654699.8636 | 1646184.8568 | 1638416.7804 | 1632690.3138 | 1628607.0941 | 1625669.1678 | 1623378.5812 | 1622133.6971 | 1621834.925 | 1623129.6044 | 1626266.7121 | 1626386.2474 | 1626505.7914 | 1626625.3442 | 1626744.9057 | 1626864.4761 | 1626984.0553 | 1627103.6432 | 1627223.24 | 1627342.8455 | 1627462.4598 | 1627582.0829 | 1627701.7148 | 1627821.3555 | 1627941.005 | 1628060.6633 | 1628180.3304 | 1628300.0063 | 1628419.6909 | 1628539.3844 | 1628659.0867 |  | 0% | 0.07594% | -5.316% | -3.988% | -4.855% | -6.244% | -7.487% | -8.751% | -10.37% | -11.55% | -12.52% | -13.38% | -14.08% | -14.62% | -15.03% | -15.4% | -15.77% | -16.19% | -16.66% | -17.15% | -17.63% | -18.11% | -18.59% | -19.01% | -19.39% | -19.68% | -19.88% | -20.02% | -20.13% | -20.2% | -20.21% | -20.15% | -19.99% | -19.99% | -19.98% | -19.98% | -19.97% | -19.96% | -19.96% | -19.95% | -19.95% | -19.94% | -19.93% | -19.93% | -19.92% | -19.92% | -19.91% | -19.9% | -19.9% | -19.89% | -19.89% | -19.88% | -19.87%
PE | 130 | Transportation | All | Boat | Heavy Fuel Oil | Marine - Freight | Per vehicle | All | Heavy Fuel Oil | Energy Index | 0 | 0 | 0 | 0 | 0 | 0 | 0 | 0 | 0 | 0 | 0 | 0 | 0 | 0 | 0 | 0 | 0 | 0 | 0 | 0 | 0 | 0 | 0 | 0 | 0 | 0 | 0 | 0 | 0 | 0 | 0 | 0 | 0 | 0 | 0 | 0 | 0 | 0 | 0 | 0 | 0 | 0 | 0 | 0 | 0 | 0 | 0 | 0 | 0 | 0 | 0 | 0 | 0 | 0 |  | 0% | 0% | 0% | 0% | 0% | 0% | 0% | 0% | 0% | 0% | 0% | 0% | 0% | 0% | 0% | 0% | 0% | 0% | 0% | 0% | 0% | 0% | 0% | 0% | 0% | 0% | 0% | 0% | 0% | 0% | 0% | 0% | 0% | 0% | 0% | 0% | 0% | 0% | 0% | 0% | 0% | 0% | 0% | 0% | 0% | 0% | 0% | 0% | 0% | 0% | 0% | 0% | 0%
PE | 131 | Transportation | All | Bike | Gasoline | Off road vehicles | Per vehicle | All | Motor Gasoline | Energy Index | 95600 | 88980.0887 | 88912.9473 | 81085.6678 | 87267.0702 | 88346.0718 | 87413.347 | 86461.7597 | 85563.1761 | 84690.5133 | 84022.7863 | 83471.6581 | 83037.1351 | 82652.0719 | 82355.3417 | 82146.9486 | 81942.0826 | 81767.8385 | 81501.7114 | 81246.1842 | 80975.3406 | 80689.1806 | 80347.6542 | 80014.3715 | 79679.9061 | 79327.7685 | 79045.1246 | 78795.4586 | 78595.2634 | 78382.108 | 78216.0678 | 78062.9826 | 77954.6565 | 77891.0891 | 77782.1725 | 77685.4737 | 77601.7641 | 77531.8685 | 77476.6689 | 77437.1085 | 77414.1955 | 77409.008 | 77422.6988 | 77456.5004 | 77511.7303 | 77589.7974 | 77692.2077 | 77820.5716 | 77976.6106 | 78162.1652 | 78379.2029 | 78629.8272 | 78916.2871 | 79240.9865 |  | 0% | -0.07546% | -8.872% | -1.925% | -0.7125% | -1.761% | -2.83% | -3.84% | -4.821% | -5.571% | -6.191% | -6.679% | -7.112% | -7.445% | -7.679% | -7.91% | -8.105% | -8.405% | -8.692% | -8.996% | -9.318% | -9.702% | -10.08% | -10.45% | -10.85% | -11.17% | -11.45% | -11.67% | -11.91% | -12.1% | -12.27% | -12.39% | -12.46% | -12.58% | -12.69% | -12.79% | -12.87% | -12.93% | -12.97% | -13% | -13% | -12.99% | -12.95% | -12.89% | -12.8% | -12.69% | -12.54% | -12.37% | -12.16% | -11.91% | -11.63% | -11.31% | -10.95%
PE | 132 | Transportation | All | Quad | Gasoline | Off road vehicles | Per vehicle | All | Motor Gasoline | Energy Index | 95600 | 88980.0887 | 88912.9473 | 81085.6678 | 87267.0702 | 88346.0718 | 87413.347 | 86461.7597 | 85563.1761 | 84690.5133 | 84022.7863 | 83471.6581 | 83037.1351 | 82652.0719 | 82355.3417 | 82146.9486 | 81942.0826 | 81767.8385 | 81501.7114 | 81246.1842 | 80975.3406 | 80689.1806 | 80347.6542 | 80014.3715 | 79679.9061 | 79327.7685 | 79045.1246 | 78795.4586 | 78595.2634 | 78382.108 | 78216.0678 | 78062.9826 | 77954.6565 | 77891.0891 | 77782.1725 | 77685.4737 | 77601.7641 | 77531.8685 | 77476.6689 | 77437.1085 | 77414.1955 | 77409.008 | 77422.6988 | 77456.5004 | 77511.7303 | 77589.7974 | 77692.2077 | 77820.5716 | 77976.6106 | 78162.1652 | 78379.2029 | 78629.8272 | 78916.2871 | 79240.9865 |  | 0% | -0.07546% | -8.872% | -1.925% | -0.7125% | -1.761% | -2.83% | -3.84% | -4.821% | -5.571% | -6.191% | -6.679% | -7.112% | -7.445% | -7.679% | -7.91% | -8.105% | -8.405% | -8.692% | -8.996% | -9.318% | -9.702% | -10.08% | -10.45% | -10.85% | -11.17% | -11.45% | -11.67% | -11.91% | -12.1% | -12.27% | -12.39% | -12.46% | -12.58% | -12.69% | -12.79% | -12.87% | -12.93% | -12.97% | -13% | -13% | -12.99% | -12.95% | -12.89% | -12.8% | -12.69% | -12.54% | -12.37% | -12.16% | -11.91% | -11.63% | -11.31% | -10.95%
PE | 133 | Transportation | All | Snowmobile | Gasoline | Off road vehicles | Per vehicle | All | Motor Gasoline | Energy Index | 95600 | 88980.0887 | 88912.9473 | 81085.6678 | 87267.0702 | 88346.0718 | 87413.347 | 86461.7597 | 85563.1761 | 84690.5133 | 84022.7863 | 83471.6581 | 83037.1351 | 82652.0719 | 82355.3417 | 82146.9486 | 81942.0826 | 81767.8385 | 81501.7114 | 81246.1842 | 80975.3406 | 80689.1806 | 80347.6542 | 80014.3715 | 79679.9061 | 79327.7685 | 79045.1246 | 78795.4586 | 78595.2634 | 78382.108 | 78216.0678 | 78062.9826 | 77954.6565 | 77891.0891 | 77782.1725 | 77685.4737 | 77601.7641 | 77531.8685 | 77476.6689 | 77437.1085 | 77414.1955 | 77409.008 | 77422.6988 | 77456.5004 | 77511.7303 | 77589.7974 | 77692.2077 | 77820.5716 | 77976.6106 | 78162.1652 | 78379.2029 | 78629.8272 | 78916.2871 | 79240.9865 |  | 0% | -0.07546% | -8.872% | -1.925% | -0.7125% | -1.761% | -2.83% | -3.84% | -4.821% | -5.571% | -6.191% | -6.679% | -7.112% | -7.445% | -7.679% | -7.91% | -8.105% | -8.405% | -8.692% | -8.996% | -9.318% | -9.702% | -10.08% | -10.45% | -10.85% | -11.17% | -11.45% | -11.67% | -11.91% | -12.1% | -12.27% | -12.39% | -12.46% | -12.58% | -12.69% | -12.79% | -12.87% | -12.93% | -12.97% | -13% | -13% | -12.99% | -12.95% | -12.89% | -12.8% | -12.69% | -12.54% | -12.37% | -12.16% | -11.91% | -11.63% | -11.31% | -10.95%
PE | 134 | Transportation | All | Boat motor | Gasoline | Off road vehicles | Per vehicle | All | Motor Gasoline | Energy Index | 95600 | 88980.0887 | 88912.9473 | 81085.6678 | 87267.0702 | 88346.0718 | 87413.347 | 86461.7597 | 85563.1761 | 84690.5133 | 84022.7863 | 83471.6581 | 83037.1351 | 82652.0719 | 82355.3417 | 82146.9486 | 81942.0826 | 81767.8385 | 81501.7114 | 81246.1842 | 80975.3406 | 80689.1806 | 80347.6542 | 80014.3715 | 79679.9061 | 79327.7685 | 79045.1246 | 78795.4586 | 78595.2634 | 78382.108 | 78216.0678 | 78062.9826 | 77954.6565 | 77891.0891 | 77782.1725 | 77685.4737 | 77601.7641 | 77531.8685 | 77476.6689 | 77437.1085 | 77414.1955 | 77409.008 | 77422.6988 | 77456.5004 | 77511.7303 | 77589.7974 | 77692.2077 | 77820.5716 | 77976.6106 | 78162.1652 | 78379.2029 | 78629.8272 | 78916.2871 | 79240.9865 |  | 0% | -0.07546% | -8.872% | -1.925% | -0.7125% | -1.761% | -2.83% | -3.84% | -4.821% | -5.571% | -6.191% | -6.679% | -7.112% | -7.445% | -7.679% | -7.91% | -8.105% | -8.405% | -8.692% | -8.996% | -9.318% | -9.702% | -10.08% | -10.45% | -10.85% | -11.17% | -11.45% | -11.67% | -11.91% | -12.1% | -12.27% | -12.39% | -12.46% | -12.58% | -12.69% | -12.79% | -12.87% | -12.93% | -12.97% | -13% | -13% | -12.99% | -12.95% | -12.89% | -12.8% | -12.69% | -12.54% | -12.37% | -12.16% | -11.91% | -11.63% | -11.31% | -10.95%
PE | 135 | Transportation | All | Golf Cart | Diesel | Off road vehicles | Per vehicle | All | Diesel | Energy Index | 0 | 0 | 0 | 0 | 0 | 0 | 0 | 0 | 0 | 0 | 0 | 0 | 0 | 0 | 0 | 0 | 0 | 0 | 0 | 0 | 0 | 0 | 0 | 0 | 0 | 0 | 0 | 0 | 0 | 0 | 0 | 0 | 0 | 0 | 0 | 0 | 0 | 0 | 0 | 0 | 0 | 0 | 0 | 0 | 0 | 0 | 0 | 0 | 0 | 0 | 0 | 0 | 0 | 0 |  | 0% | 0% | 0% | 0% | 0% | 0% | 0% | 0% | 0% | 0% | 0% | 0% | 0% | 0% | 0% | 0% | 0% | 0% | 0% | 0% | 0% | 0% | 0% | 0% | 0% | 0% | 0% | 0% | 0% | 0% | 0% | 0% | 0% | 0% | 0% | 0% | 0% | 0% | 0% | 0% | 0% | 0% | 0% | 0% | 0% | 0% | 0% | 0% | 0% | 0% | 0% | 0% | 0%
PE | 136 | Transportation | All | Golf Cart | Gasoline | Off road vehicles | Per vehicle | All | Motor Gasoline | Energy Index | 95600 | 88980.0887 | 88912.9473 | 81085.6678 | 87267.0702 | 88346.0718 | 87413.347 | 86461.7597 | 85563.1761 | 84690.5133 | 84022.7863 | 83471.6581 | 83037.1351 | 82652.0719 | 82355.3417 | 82146.9486 | 81942.0826 | 81767.8385 | 81501.7114 | 81246.1842 | 80975.3406 | 80689.1806 | 80347.6542 | 80014.3715 | 79679.9061 | 79327.7685 | 79045.1246 | 78795.4586 | 78595.2634 | 78382.108 | 78216.0678 | 78062.9826 | 77954.6565 | 77891.0891 | 77782.1725 | 77685.4737 | 77601.7641 | 77531.8685 | 77476.6689 | 77437.1085 | 77414.1955 | 77409.008 | 77422.6988 | 77456.5004 | 77511.7303 | 77589.7974 | 77692.2077 | 77820.5716 | 77976.6106 | 78162.1652 | 78379.2029 | 78629.8272 | 78916.2871 | 79240.9865 |  | 0% | -0.07546% | -8.872% | -1.925% | -0.7125% | -1.761% | -2.83% | -3.84% | -4.821% | -5.571% | -6.191% | -6.679% | -7.112% | -7.445% | -7.679% | -7.91% | -8.105% | -8.405% | -8.692% | -8.996% | -9.318% | -9.702% | -10.08% | -10.45% | -10.85% | -11.17% | -11.45% | -11.67% | -11.91% | -12.1% | -12.27% | -12.39% | -12.46% | -12.58% | -12.69% | -12.79% | -12.87% | -12.93% | -12.97% | -13% | -13% | -12.99% | -12.95% | -12.89% | -12.8% | -12.69% | -12.54% | -12.37% | -12.16% | -11.91% | -11.63% | -11.31% | -10.95%
PE | 137 | Transportation | All | School Bus | Natural Gas | Road - Passenger | Per vehicle | All | Natural Gas | Energy Index | 0 | 0 | 0 | 0 | 0 | 0 | 0 | 0 | 0 | 0 | 0 | 0 | 0 | 0 | 0 | 0 | 0 | 0 | 0 | 0 | 0 | 0 | 0 | 0 | 0 | 0 | 0 | 0 | 0 | 0 | 0 | 0 | 0 | 0 | 0 | 0 | 0 | 0 | 0 | 0 | 0 | 0 | 0 | 0 | 0 | 0 | 0 | 0 | 0 | 0 | 0 | 0 | 0 | 0 |  | 0% | 0% | 0% | 0% | 0% | 0% | 0% | 0% | 0% | 0% | 0% | 0% | 0% | 0% | 0% | 0% | 0% | 0% | 0% | 0% | 0% | 0% | 0% | 0% | 0% | 0% | 0% | 0% | 0% | 0% | 0% | 0% | 0% | 0% | 0% | 0% | 0% | 0% | 0% | 0% | 0% | 0% | 0% | 0% | 0% | 0% | 0% | 0% | 0% | 0% | 0% | 0% | 0%
PE | 138 | Transportation | All | Urban transit | Natural Gas | Road - Passenger | Per vehicle | All | Natural Gas | Energy Index | 0 | 0 | 0 | 0 | 0 | 0 | 0 | 0 | 0 | 0 | 0 | 0 | 0 | 0 | 0 | 0 | 0 | 0 | 0 | 0 | 0 | 0 | 0 | 0 | 0 | 0 | 0 | 0 | 0 | 0 | 0 | 0 | 0 | 0 | 0 | 0 | 0 | 0 | 0 | 0 | 0 | 0 | 0 | 0 | 0 | 0 | 0 | 0 | 0 | 0 | 0 | 0 | 0 | 0 |  | 0% | 0% | 0% | 0% | 0% | 0% | 0% | 0% | 0% | 0% | 0% | 0% | 0% | 0% | 0% | 0% | 0% | 0% | 0% | 0% | 0% | 0% | 0% | 0% | 0% | 0% | 0% | 0% | 0% | 0% | 0% | 0% | 0% | 0% | 0% | 0% | 0% | 0% | 0% | 0% | 0% | 0% | 0% | 0% | 0% | 0% | 0% | 0% | 0% | 0% | 0% | 0% | 0%
PE | 139 | Transportation | All | Heavy Truck | Natural Gas | Road - Freight | Per vehicle | All | Natural Gas | Heavy Duty NG Trucks | 0 | 0 | 0 | 0 | 0 | 0 | 0 | 0 | 0 | 0 | 0 | 0 | 0 | 0 | 0 | 0 | 0 | 0 | 0 | 0 | 0 | 0 | 0 | 0 | 0 | 0 | 0 | 0 | 0 | 0 | 0 | 0 | 0 | 0 | 0 | 0 | 0 | 0 | 0 | 0 | 0 | 0 | 0 | 0 | 0 | 0 | 0 | 0 | 0 | 0 | 0 | 0 | 0 | 0 |  | 0% | 0% | 0% | 0% | 0% | 0% | 0% | 0% | 0% | 0% | 0% | 0% | 0% | 0% | 0% | 0% | 0% | 0% | 0% | 0% | 0% | 0% | 0% | 0% | 0% | 0% | 0% | 0% | 0% | 0% | 0% | 0% | 0% | 0% | 0% | 0% | 0% | 0% | 0% | 0% | 0% | 0% | 0% | 0% | 0% | 0% | 0% | 0% | 0% | 0% | 0% | 0% | 0%
PE | 140 | Transportation | All | Car | Natural Gas | Road - Passenger | Per vehicle | All | Natural Gas | Energy Index | 0 | 0 | 0 | 0 | 0 | 0 | 0 | 0 | 0 | 0 | 0 | 0 | 0 | 0 | 0 | 0 | 0 | 0 | 0 | 0 | 0 | 0 | 0 | 0 | 0 | 0 | 0 | 0 | 0 | 0 | 0 | 0 | 0 | 0 | 0 | 0 | 0 | 0 | 0 | 0 | 0 | 0 | 0 | 0 | 0 | 0 | 0 | 0 | 0 | 0 | 0 | 0 | 0 | 0 |  | 0% | 0% | 0% | 0% | 0% | 0% | 0% | 0% | 0% | 0% | 0% | 0% | 0% | 0% | 0% | 0% | 0% | 0% | 0% | 0% | 0% | 0% | 0% | 0% | 0% | 0% | 0% | 0% | 0% | 0% | 0% | 0% | 0% | 0% | 0% | 0% | 0% | 0% | 0% | 0% | 0% | 0% | 0% | 0% | 0% | 0% | 0% | 0% | 0% | 0% | 0% | 0% | 0%
PE | 141 | Transportation | All | Passenger Light Truck | Natural Gas | Road - Passenger | Per vehicle | All | Natural Gas | Energy Index | 0 | 0 | 0 | 0 | 0 | 0 | 0 | 0 | 0 | 0 | 0 | 0 | 0 | 0 | 0 | 0 | 0 | 0 | 0 | 0 | 0 | 0 | 0 | 0 | 0 | 0 | 0 | 0 | 0 | 0 | 0 | 0 | 0 | 0 | 0 | 0 | 0 | 0 | 0 | 0 | 0 | 0 | 0 | 0 | 0 | 0 | 0 | 0 | 0 | 0 | 0 | 0 | 0 | 0 |  | 0% | 0% | 0% | 0% | 0% | 0% | 0% | 0% | 0% | 0% | 0% | 0% | 0% | 0% | 0% | 0% | 0% | 0% | 0% | 0% | 0% | 0% | 0% | 0% | 0% | 0% | 0% | 0% | 0% | 0% | 0% | 0% | 0% | 0% | 0% | 0% | 0% | 0% | 0% | 0% | 0% | 0% | 0% | 0% | 0% | 0% | 0% | 0% | 0% | 0% | 0% | 0% | 0%
PE | 142 | Transportation | All | Freight Light Truck | Natural Gas | Road - Freight | Per vehicle | All | Natural Gas | Energy Index | 0 | 0 | 0 | 0 | 0 | 0 | 0 | 0 | 0 | 0 | 0 | 0 | 0 | 0 | 0 | 0 | 0 | 0 | 0 | 0 | 0 | 0 | 0 | 0 | 0 | 0 | 0 | 0 | 0 | 0 | 0 | 0 | 0 | 0 | 0 | 0 | 0 | 0 | 0 | 0 | 0 | 0 | 0 | 0 | 0 | 0 | 0 | 0 | 0 | 0 | 0 | 0 | 0 | 0 |  | 0% | 0% | 0% | 0% | 0% | 0% | 0% | 0% | 0% | 0% | 0% | 0% | 0% | 0% | 0% | 0% | 0% | 0% | 0% | 0% | 0% | 0% | 0% | 0% | 0% | 0% | 0% | 0% | 0% | 0% | 0% | 0% | 0% | 0% | 0% | 0% | 0% | 0% | 0% | 0% | 0% | 0% | 0% | 0% | 0% | 0% | 0% | 0% | 0% | 0% | 0% | 0% | 0%
PE | 143 | Industrial | All | Rooftop Unit and Make up air | Natural Gas | Space heating | Per unit | All | Natural Gas | Energy Index | 97314.797 | 61366.125 | 63116.0494 | 57446.6112 | 62954.4198 | 64933.1989 | 66413.4953 | 67773.0941 | 69136.2037 | 70386.9432 | 72035.8335 | 73792.6549 | 75485.7318 | 77201.374 | 79008.9195 | 80804.1819 | 82397.2801 | 83818.6716 | 85112.5368 | 86263.2491 | 87444.0163 | 88629.8858 | 89828.6359 | 91004.5787 | 92154.7308 | 93191.4576 | 94388.0067 | 95700.6256 | 97010.1547 | 98317.0749 | 99668.1184 | 101024.6168 | 102477.5643 | 103977.9778 | 105395.0844 | 106820.1886 | 108253.3557 | 109694.6515 | 111144.1423 | 112601.8949 | 114067.9765 | 115542.4549 | 117025.3982 | 118516.8752 | 120016.9551 | 121525.7077 | 123043.2031 | 124569.5122 | 126104.7061 | 127648.8566 | 129202.036 | 130764.3172 | 132335.7735 | 133916.4786 |  | 0% | 2.852% | -6.387% | 2.588% | 5.813% | 8.225% | 10.44% | 12.66% | 14.7% | 17.39% | 20.25% | 23.01% | 25.8% | 28.75% | 31.68% | 34.27% | 36.59% | 38.7% | 40.57% | 42.5% | 44.43% | 46.38% | 48.3% | 50.17% | 51.86% | 53.81% | 55.95% | 58.08% | 60.21% | 62.42% | 64.63% | 66.99% | 69.44% | 71.75% | 74.07% | 76.41% | 78.75% | 81.12% | 83.49% | 85.88% | 88.28% | 90.7% | 93.13% | 95.58% | 98.03% | 100.5% | 103% | 105.5% | 108% | 110.5% | 113.1% | 115.6% | 118.2%
PE | 144 | Industrial | All | Rooftop Unit and Make up air | Propane/LPG | Space heating | Per unit | All | RPP | Energy Index | 17405.1184 | 17756.4827 | 18745.9945 | 16931.1598 | 20356.736 | 20944.8537 | 21185.41 | 21526.5231 | 21868.5917 | 21854.9871 | 22210.1329 | 22667.2183 | 23147.0065 | 23755.0711 | 24438.3592 | 25141.2078 | 25814.7376 | 26444.7199 | 27019.207 | 27528.7898 | 28055.4001 | 28581.5179 | 29113.8633 | 29636.1909 | 30179.1373 | 30675.777 | 31235.0312 | 31862.2186 | 32499.5164 | 33149.7384 | 33828.2255 | 34529.2483 | 35276.6635 | 36077.9128 | 36827.1796 | 37588.0254 | 38360.619 | 39145.1317 | 39941.7374 | 40750.6124 | 41571.9355 | 42405.8883 | 43252.6548 | 44112.4218 | 44985.3786 | 45871.7176 | 46771.6336 | 47685.3244 | 48612.9906 | 49554.8357 | 50511.0663 | 51481.8917 | 52467.5244 | 53468.18 |  | 0% | 5.573% | -4.648% | 14.64% | 17.96% | 19.31% | 21.23% | 23.16% | 23.08% | 25.08% | 27.66% | 30.36% | 33.78% | 37.63% | 41.59% | 45.38% | 48.93% | 52.17% | 55.04% | 58% | 60.96% | 63.96% | 66.9% | 69.96% | 72.76% | 75.91% | 79.44% | 83.03% | 86.69% | 90.51% | 94.46% | 98.67% | 103.2% | 107.4% | 111.7% | 116% | 120.5% | 124.9% | 129.5% | 134.1% | 138.8% | 143.6% | 148.4% | 153.3% | 158.3% | 163.4% | 168.6% | 173.8% | 179.1% | 184.5% | 189.9% | 195.5% | 201.1%
PE | 145 | Industrial | All | Commercial Water Heater | Natural Gas | Water heating | Per unit | All | Natural Gas | Energy Index | 12428.8274 | 7837.5437 | 8061.0401 | 7336.9522 | 8040.3972 | 8293.1224 | 8482.1825 | 8655.8274 | 8829.9207 | 8989.6624 | 9200.255 | 9424.6322 | 9640.8682 | 9859.9862 | 10090.8418 | 10320.1287 | 10523.5956 | 10705.1326 | 10870.3821 | 11017.3485 | 11168.1535 | 11319.6101 | 11472.7117 | 11622.9005 | 11769.7954 | 11902.2038 | 12055.0243 | 12222.6691 | 12389.9192 | 12556.8361 | 12729.3884 | 12902.6373 | 13088.2045 | 13279.8339 | 13460.8236 | 13642.8347 | 13825.8756 | 14009.9546 | 14195.0804 | 14381.2613 | 14568.5059 | 14756.823 | 14946.2212 | 15136.7093 | 15328.2961 | 15520.9906 | 15714.8017 | 15909.7385 | 16105.81 | 16303.0254 | 16501.394 | 16700.9251 | 16901.6279 | 17103.512 |  | 0% | 2.852% | -6.387% | 2.588% | 5.813% | 8.225% | 10.44% | 12.66% | 14.7% | 17.39% | 20.25% | 23.01% | 25.8% | 28.75% | 31.68% | 34.27% | 36.59% | 38.7% | 40.57% | 42.5% | 44.43% | 46.38% | 48.3% | 50.17% | 51.86% | 53.81% | 55.95% | 58.08% | 60.21% | 62.42% | 64.63% | 66.99% | 69.44% | 71.75% | 74.07% | 76.41% | 78.75% | 81.12% | 83.49% | 85.88% | 88.28% | 90.7% | 93.13% | 95.58% | 98.03% | 100.5% | 103% | 105.5% | 108% | 110.5% | 113.1% | 115.6% | 118.2%
PE | 146 | Industrial | All | Commercial Water Heater | Propane/LPG | Water heating | Per unit | All | RPP | Energy Index | 240.0049 | 244.85 | 258.4947 | 233.4693 | 280.7057 | 288.8155 | 292.1326 | 296.8363 | 301.5532 | 301.3656 | 306.2628 | 312.5657 | 319.1817 | 327.5665 | 336.9886 | 346.6804 | 355.9679 | 364.6549 | 372.5767 | 379.6035 | 386.8651 | 394.1199 | 401.4606 | 408.6632 | 416.15 | 422.9984 | 430.7101 | 439.3586 | 448.1465 | 457.1126 | 466.4685 | 476.1351 | 486.4415 | 497.4902 | 507.8221 | 518.3136 | 528.9672 | 539.7851 | 550.7697 | 561.9236 | 573.2491 | 584.7487 | 596.4251 | 608.2807 | 620.3182 | 632.5402 | 644.9494 | 657.5486 | 670.3405 | 683.3279 | 696.5137 | 709.9007 | 723.4919 | 737.2903 |  | 0% | 5.573% | -4.648% | 14.64% | 17.96% | 19.31% | 21.23% | 23.16% | 23.08% | 25.08% | 27.66% | 30.36% | 33.78% | 37.63% | 41.59% | 45.38% | 48.93% | 52.17% | 55.04% | 58% | 60.96% | 63.96% | 66.9% | 69.96% | 72.76% | 75.91% | 79.44% | 83.03% | 86.69% | 90.51% | 94.46% | 98.67% | 103.2% | 107.4% | 111.7% | 116% | 120.5% | 124.9% | 129.5% | 134.1% | 138.8% | 143.6% | 148.4% | 153.3% | 158.3% | 163.4% | 168.6% | 173.8% | 179.1% | 184.5% | 189.9% | 195.5% | 201.1%
PE | 147 | Industrial | All | Steam Boiler | Natural Gas | Steam Production | Per unit | All | Natural Gas | Energy Index | 83054.8872 | 52373.9118 | 53867.413 | 49028.7393 | 53729.4676 | 55418.2887 | 56681.6715 | 57842.0431 | 59005.411 | 60072.8749 | 61480.147 | 62979.5346 | 64424.5185 | 65888.761 | 67431.44 | 68963.6357 | 70323.2911 | 71536.4007 | 72640.6709 | 73622.7649 | 74630.5098 | 75642.6093 | 76665.7019 | 77669.3293 | 78650.9452 | 79535.7565 | 80556.9707 | 81677.2465 | 82794.8853 | 83910.2974 | 85063.3674 | 86221.0929 | 87461.1344 | 88741.6865 | 89951.1391 | 91167.4173 | 92390.577 | 93620.6742 | 94857.7656 | 96101.9081 | 97353.1591 | 98611.5765 | 99877.2185 | 101150.1436 | 102430.4111 | 103718.0804 | 105013.2114 | 106315.8646 | 107626.1006 | 108943.9809 | 110269.567 | 111602.9211 | 112944.1058 | 114293.1842 |  | 0% | 2.852% | -6.387% | 2.588% | 5.813% | 8.225% | 10.44% | 12.66% | 14.7% | 17.39% | 20.25% | 23.01% | 25.8% | 28.75% | 31.68% | 34.27% | 36.59% | 38.7% | 40.57% | 42.5% | 44.43% | 46.38% | 48.3% | 50.17% | 51.86% | 53.81% | 55.95% | 58.08% | 60.21% | 62.42% | 64.63% | 66.99% | 69.44% | 71.75% | 74.07% | 76.41% | 78.75% | 81.12% | 83.49% | 85.88% | 88.28% | 90.7% | 93.13% | 95.58% | 98.03% | 100.5% | 103% | 105.5% | 108% | 110.5% | 113.1% | 115.6% | 118.2%
PE | 148 | Industrial | Oil & Gas | Steam Assisted Gravity Drainage | Natural Gas | Steam Production | Per Archetype Plant | All | Natural Gas | Energy Index | 0 | 0 | 0 | 0 | 0 | 0 | 0 | 0 | 0 | 0 | 0 | 0 | 0 | 0 | 0 | 0 | 0 | 0 | 0 | 0 | 0 | 0 | 0 | 0 | 0 | 0 | 0 | 0 | 0 | 0 | 0 | 0 | 0 | 0 | 0 | 0 | 0 | 0 | 0 | 0 | 0 | 0 | 0 | 0 | 0 | 0 | 0 | 0 | 0 | 0 | 0 | 0 | 0 | 0 |  | 0% | 0% | 0% | 0% | 0% | 0% | 0% | 0% | 0% | 0% | 0% | 0% | 0% | 0% | 0% | 0% | 0% | 0% | 0% | 0% | 0% | 0% | 0% | 0% | 0% | 0% | 0% | 0% | 0% | 0% | 0% | 0% | 0% | 0% | 0% | 0% | 0% | 0% | 0% | 0% | 0% | 0% | 0% | 0% | 0% | 0% | 0% | 0% | 0% | 0% | 0% | 0% | 0%
PE | 149 | Industrial | All | Steam Boiler | Propane/LPG | Steam Production | Per unit | All | RPP | Energy Index | 6497.3735 | 6628.5386 | 6997.9258 | 6320.4435 | 7599.2196 | 7818.7654 | 7908.5656 | 8035.904 | 8163.599 | 8158.5204 | 8291.0972 | 8461.7283 | 8640.8344 | 8867.8264 | 9122.8995 | 9385.2747 | 9636.705 | 9871.8789 | 10086.3364 | 10276.5649 | 10473.1498 | 10669.5509 | 10868.2767 | 11063.2629 | 11265.9461 | 11451.3429 | 11660.1139 | 11894.2445 | 12132.1493 | 12374.8788 | 12628.1597 | 12889.8532 | 13168.8652 | 13467.9735 | 13747.6766 | 14031.7022 | 14320.1133 | 14612.9738 | 14910.3487 | 15212.3037 | 15518.9057 | 15830.2223 | 16146.3223 | 16467.2754 | 16793.1524 | 17124.0249 | 17459.9657 | 17801.0487 | 18147.3488 | 18498.9419 | 18855.9051 | 19218.3167 | 19586.2558 | 19959.803 |  | 0% | 5.573% | -4.648% | 14.64% | 17.96% | 19.31% | 21.23% | 23.16% | 23.08% | 25.08% | 27.66% | 30.36% | 33.78% | 37.63% | 41.59% | 45.38% | 48.93% | 52.17% | 55.04% | 58% | 60.96% | 63.96% | 66.9% | 69.96% | 72.76% | 75.91% | 79.44% | 83.03% | 86.69% | 90.51% | 94.46% | 98.67% | 103.2% | 107.4% | 111.7% | 116% | 120.5% | 124.9% | 129.5% | 134.1% | 138.8% | 143.6% | 148.4% | 153.3% | 158.3% | 163.4% | 168.6% | 173.8% | 179.1% | 184.5% | 189.9% | 195.5% | 201.1%
PE | 150 | Industrial | All | Steam Boiler | Heavy Fuel Oil | Steam Production | Per unit | All | RPP | Energy Index | 52679.6236 | 53743.0887 | 56738.0186 | 51245.1052 | 61613.2085 | 63393.2493 | 64121.3348 | 65153.773 | 66189.1032 | 66147.9266 | 67222.8371 | 68606.2858 | 70058.4484 | 71898.8618 | 73966.9522 | 76094.2462 | 78132.8013 | 80039.5525 | 81778.3379 | 83320.6789 | 84914.5568 | 86506.944 | 88118.18 | 89699.0958 | 91342.4175 | 92845.5841 | 94538.2643 | 96436.5563 | 98365.4492 | 100333.4594 | 102387.0189 | 104508.7863 | 106770.9688 | 109196.0893 | 111463.876 | 113766.7084 | 116105.0974 | 118479.5619 | 120890.6277 | 123338.8288 | 125824.7064 | 128348.8098 | 130911.6962 | 133513.9307 | 136156.0868 | 138838.7461 | 141562.4986 | 144327.943 | 147135.6864 | 149986.3448 | 152880.5432 | 155818.9155 | 158802.1047 | 161830.7631 |  | 0% | 5.573% | -4.648% | 14.64% | 17.96% | 19.31% | 21.23% | 23.16% | 23.08% | 25.08% | 27.66% | 30.36% | 33.78% | 37.63% | 41.59% | 45.38% | 48.93% | 52.17% | 55.04% | 58% | 60.96% | 63.96% | 66.9% | 69.96% | 72.76% | 75.91% | 79.44% | 83.03% | 86.69% | 90.51% | 94.46% | 98.67% | 103.2% | 107.4% | 111.7% | 116% | 120.5% | 124.9% | 129.5% | 134.1% | 138.8% | 143.6% | 148.4% | 153.3% | 158.3% | 163.4% | 168.6% | 173.8% | 179.1% | 184.5% | 189.9% | 195.5% | 201.1%
PE | 151 | Industrial | All | Steam Boiler | Diesel | Steam Production | Per unit | All | RPP | Energy Index | 21534.0867 | 21968.8041 | 23193.055 | 20947.6921 | 25185.9083 | 25913.5436 | 26211.1664 | 26633.2008 | 27056.4174 | 27039.5855 | 27478.9815 | 28044.5 | 28638.1071 | 29390.4211 | 30235.8037 | 31105.3873 | 31938.6966 | 32718.1279 | 33428.899 | 34059.3687 | 34710.9053 | 35361.8326 | 36020.4648 | 36666.7028 | 37338.4509 | 37952.907 | 38644.8315 | 39420.8049 | 40209.2871 | 41013.7595 | 41853.2022 | 42720.5267 | 43645.2492 | 44636.5765 | 45563.59 | 46504.9291 | 47460.8029 | 48431.4234 | 49417.0056 | 50417.7678 | 51433.9312 | 52465.7203 | 53513.3629 | 54577.09 | 55657.136 | 56753.7387 | 57867.1393 | 58997.5824 | 60145.3163 | 61310.5928 | 62493.6673 | 63694.7989 | 64914.2506 | 66152.2889 |  | 0% | 5.573% | -4.648% | 14.64% | 17.96% | 19.31% | 21.23% | 23.16% | 23.08% | 25.08% | 27.66% | 30.36% | 33.78% | 37.63% | 41.59% | 45.38% | 48.93% | 52.17% | 55.04% | 58% | 60.96% | 63.96% | 66.9% | 69.96% | 72.76% | 75.91% | 79.44% | 83.03% | 86.69% | 90.51% | 94.46% | 98.67% | 103.2% | 107.4% | 111.7% | 116% | 120.5% | 124.9% | 129.5% | 134.1% | 138.8% | 143.6% | 148.4% | 153.3% | 158.3% | 163.4% | 168.6% | 173.8% | 179.1% | 184.5% | 189.9% | 195.5% | 201.1%
PE | 152 | Industrial | All | Steam Boiler | Coal | Steam Production | Per unit | All | Other | Energy Index | 0 | 0 | 0 | 0 | 0 | 0 | 0 | 0 | 0 | 0 | 0 | 0 | 0 | 0 | 0 | 0 | 0 | 0 | 0 | 0 | 0 | 0 | 0 | 0 | 0 | 0 | 0 | 0 | 0 | 0 | 0 | 0 | 0 | 0 | 0 | 0 | 0 | 0 | 0 | 0 | 0 | 0 | 0 | 0 | 0 | 0 | 0 | 0 | 0 | 0 | 0 | 0 | 0 | 0 |  | 0% | 0% | 0% | 0% | 0% | 0% | 0% | 0% | 0% | 0% | 0% | 0% | 0% | 0% | 0% | 0% | 0% | 0% | 0% | 0% | 0% | 0% | 0% | 0% | 0% | 0% | 0% | 0% | 0% | 0% | 0% | 0% | 0% | 0% | 0% | 0% | 0% | 0% | 0% | 0% | 0% | 0% | 0% | 0% | 0% | 0% | 0% | 0% | 0% | 0% | 0% | 0% | 0%
PE | 153 | Industrial | All | Steam Boiler | Petroleum Coke | Steam Production | Per unit | All | Other | Energy Index | 0 | 0 | 0 | 0 | 0 | 0 | 0 | 0 | 0 | 0 | 0 | 0 | 0 | 0 | 0 | 0 | 0 | 0 | 0 | 0 | 0 | 0 | 0 | 0 | 0 | 0 | 0 | 0 | 0 | 0 | 0 | 0 | 0 | 0 | 0 | 0 | 0 | 0 | 0 | 0 | 0 | 0 | 0 | 0 | 0 | 0 | 0 | 0 | 0 | 0 | 0 | 0 | 0 | 0 |  | 0% | 0% | 0% | 0% | 0% | 0% | 0% | 0% | 0% | 0% | 0% | 0% | 0% | 0% | 0% | 0% | 0% | 0% | 0% | 0% | 0% | 0% | 0% | 0% | 0% | 0% | 0% | 0% | 0% | 0% | 0% | 0% | 0% | 0% | 0% | 0% | 0% | 0% | 0% | 0% | 0% | 0% | 0% | 0% | 0% | 0% | 0% | 0% | 0% | 0% | 0% | 0% | 0%
PE | 154 | Industrial | All | Steam Boiler | Biomass | Steam Production | Per unit | All | Biofuels & Emerging Energy | Energy Index | 201106.7687 | 258742.9151 | 254714.5822 | 231784.0724 | 250658.5765 | 260324.2118 | 268746.9927 | 275606.8518 | 280984.5592 | 287416.4507 | 294762.5734 | 302454.2848 | 310238.9675 | 317678.5835 | 326163.9057 | 333235.9364 | 338461.3032 | 342973.9197 | 346831.545 | 349774.1425 | 352834.5429 | 356628.0268 | 360365.5834 | 364328.9371 | 367305.5002 | 368497.6995 | 370767.96 | 372812.9355 | 374899.0846 | 377426.8871 | 379207.3935 | 381458.8848 | 383822.7965 | 386734.5991 | 389015.5061 | 391268.4164 | 393493.6385 | 395691.4775 | 397862.2352 | 400006.2103 | 402123.6983 | 404214.9916 | 406280.3794 | 408320.1477 | 410334.5798 | 412323.9556 | 414288.5522 | 416228.6436 | 418144.5011 | 420036.393 | 421904.5846 | 423749.3384 | 425570.9142 | 427369.569 |  | 0% | -1.557% | -10.42% | -3.124% | 0.6111% | 3.866% | 6.518% | 8.596% | 11.08% | 13.92% | 16.89% | 19.9% | 22.78% | 26.06% | 28.79% | 30.81% | 32.55% | 34.04% | 35.18% | 36.36% | 37.83% | 39.28% | 40.81% | 41.96% | 42.42% | 43.3% | 44.09% | 44.89% | 45.87% | 46.56% | 47.43% | 48.34% | 49.47% | 50.35% | 51.22% | 52.08% | 52.93% | 53.77% | 54.6% | 55.41% | 56.22% | 57.02% | 57.81% | 58.59% | 59.36% | 60.12% | 60.87% | 61.61% | 62.34% | 63.06% | 63.77% | 64.48% | 65.17%
PE | 155 | Industrial | All | Oven/Furnace/Kiln/Other | Natural Gas | Process heat (Low, <100 C) | Per unit | All | Natural Gas | Energy Index | 29680.5619 | 18716.3836 | 19250.1024 | 17520.9501 | 19200.8062 | 19804.3246 | 20255.8081 | 20670.4795 | 21086.2216 | 21467.6914 | 21970.5952 | 22506.4176 | 23022.7982 | 23546.0611 | 24097.3541 | 24644.9008 | 25130.7884 | 25564.3062 | 25958.9291 | 26309.891 | 26670.0196 | 27031.7043 | 27397.3175 | 27755.9746 | 28106.7656 | 28422.9625 | 28787.9044 | 29188.2471 | 29587.6474 | 29986.252 | 30398.314 | 30812.0397 | 31255.182 | 31712.8011 | 32145.0121 | 32579.6623 | 33016.7716 | 33456.3601 | 33898.4481 | 34343.0559 | 34790.204 | 35239.913 | 35692.2039 | 36147.0974 | 36604.6149 | 37064.7774 | 37527.6065 | 37993.1237 | 38461.3507 | 38932.3094 | 39406.022 | 39882.5105 | 40361.7973 | 40843.9051 |  | 0% | 2.852% | -6.387% | 2.588% | 5.813% | 8.225% | 10.44% | 12.66% | 14.7% | 17.39% | 20.25% | 23.01% | 25.8% | 28.75% | 31.68% | 34.27% | 36.59% | 38.7% | 40.57% | 42.5% | 44.43% | 46.38% | 48.3% | 50.17% | 51.86% | 53.81% | 55.95% | 58.08% | 60.21% | 62.42% | 64.63% | 66.99% | 69.44% | 71.75% | 74.07% | 76.41% | 78.75% | 81.12% | 83.49% | 85.88% | 88.28% | 90.7% | 93.13% | 95.58% | 98.03% | 100.5% | 103% | 105.5% | 108% | 110.5% | 113.1% | 115.6% | 118.2%
PE | 156 | Industrial | All | Oven/Furnace/Kiln/Other | Natural Gas | Process heat (Intermediate, 100-300 C) | Per unit | All | Natural Gas | Energy Index | 80460.5321 | 50737.9271 | 52184.7764 | 47497.2466 | 52051.1399 | 53687.2079 | 54911.1269 | 56035.2524 | 57162.2806 | 58196.4006 | 59559.7142 | 61012.266 | 62412.1134 | 63830.618 | 65325.1089 | 66809.4439 | 68126.6283 | 69301.8444 | 70371.6209 | 71323.0376 | 72299.3039 | 73279.7888 | 74270.9235 | 75243.2009 | 76194.1545 | 77051.3272 | 78040.6421 | 79125.9243 | 80208.6518 | 81289.2222 | 82406.2742 | 83527.8362 | 84729.143 | 85969.695 | 87141.3683 | 88319.6541 | 89504.6064 | 90696.2795 | 91894.7283 | 93100.008 | 94312.1742 | 95531.2829 | 96757.3904 | 97990.5537 | 99230.8299 | 100478.2768 | 101732.9522 | 102994.9149 | 104264.2236 | 105540.9377 | 106825.1169 | 108116.8216 | 109416.1122 | 110723.0499 |  | 0% | 2.852% | -6.387% | 2.588% | 5.813% | 8.225% | 10.44% | 12.66% | 14.7% | 17.39% | 20.25% | 23.01% | 25.8% | 28.75% | 31.68% | 34.27% | 36.59% | 38.7% | 40.57% | 42.5% | 44.43% | 46.38% | 48.3% | 50.17% | 51.86% | 53.81% | 55.95% | 58.08% | 60.21% | 62.42% | 64.63% | 66.99% | 69.44% | 71.75% | 74.07% | 76.41% | 78.75% | 81.12% | 83.49% | 85.88% | 88.28% | 90.7% | 93.13% | 95.58% | 98.03% | 100.5% | 103% | 105.5% | 108% | 110.5% | 113.1% | 115.6% | 118.2%
PE | 157 | Industrial | All | Oven/Furnace/Kiln/Other | Natural Gas | Process heat (High, >300 C) | Per unit | All | Natural Gas | Energy Index | 174764.7829 | 110205.6198 | 113348.2575 | 103166.6802 | 113057.9916 | 116611.6229 | 119270.0436 | 121711.7072 | 124159.6755 | 126405.842 | 129367.0356 | 132522.0594 | 135562.6064 | 138643.6778 | 141889.7957 | 145113.8546 | 147974.8528 | 150527.488 | 152851.1025 | 154917.633 | 157038.138 | 159167.8062 | 161320.6063 | 163432.4473 | 165497.9717 | 167359.7988 | 169508.6463 | 171865.9399 | 174217.6847 | 176564.7442 | 178991.0437 | 181427.1392 | 184036.4449 | 186730.9933 | 189275.9334 | 191835.2361 | 194409.0188 | 196997.3996 | 199600.4976 | 202218.4326 | 204851.3254 | 207499.2977 | 210162.472 | 212840.9717 | 215534.9212 | 218244.4456 | 220969.671 | 223710.7245 | 226467.7341 | 229240.8287 | 232030.138 | 234835.7928 | 237657.9249 | 240496.6668 |  | 0% | 2.852% | -6.387% | 2.588% | 5.813% | 8.225% | 10.44% | 12.66% | 14.7% | 17.39% | 20.25% | 23.01% | 25.8% | 28.75% | 31.68% | 34.27% | 36.59% | 38.7% | 40.57% | 42.5% | 44.43% | 46.38% | 48.3% | 50.17% | 51.86% | 53.81% | 55.95% | 58.08% | 60.21% | 62.42% | 64.63% | 66.99% | 69.44% | 71.75% | 74.07% | 76.41% | 78.75% | 81.12% | 83.49% | 85.88% | 88.28% | 90.7% | 93.13% | 95.58% | 98.03% | 100.5% | 103% | 105.5% | 108% | 110.5% | 113.1% | 115.6% | 118.2%
PE | 158 | Industrial | All | Oven/Furnace/Kiln/Other | Propane/LPG | Process heat (Low, <100 C) | Per unit | All | RPP | Energy Index | 2316.5997 | 2363.3659 | 2495.0687 | 2253.5164 | 2709.4564 | 2787.7341 | 2819.7519 | 2865.1536 | 2910.6825 | 2908.8718 | 2956.1412 | 3016.9787 | 3080.8379 | 3161.7706 | 3252.7154 | 3346.2637 | 3435.9096 | 3519.7595 | 3596.223 | 3664.0479 | 3734.139 | 3804.1647 | 3875.0192 | 3944.5404 | 4016.8058 | 4082.908 | 4157.344 | 4240.8219 | 4325.6454 | 4412.1892 | 4502.495 | 4595.8002 | 4695.2803 | 4801.9256 | 4901.6521 | 5002.9197 | 5105.7509 | 5210.1686 | 5316.1958 | 5423.8561 | 5533.1732 | 5644.1713 | 5756.8748 | 5871.3088 | 5987.4982 | 6105.4689 | 6225.2466 | 6346.8577 | 6470.3289 | 6595.6873 | 6722.9604 | 6852.1761 | 6983.3626 | 7116.5486 |  | 0% | 5.573% | -4.648% | 14.64% | 17.96% | 19.31% | 21.23% | 23.16% | 23.08% | 25.08% | 27.66% | 30.36% | 33.78% | 37.63% | 41.59% | 45.38% | 48.93% | 52.17% | 55.04% | 58% | 60.96% | 63.96% | 66.9% | 69.96% | 72.76% | 75.91% | 79.44% | 83.03% | 86.69% | 90.51% | 94.46% | 98.67% | 103.2% | 107.4% | 111.7% | 116% | 120.5% | 124.9% | 129.5% | 134.1% | 138.8% | 143.6% | 148.4% | 153.3% | 158.3% | 163.4% | 168.6% | 173.8% | 179.1% | 184.5% | 189.9% | 195.5% | 201.1%
PE | 159 | Industrial | All | Oven/Furnace/Kiln/Other | Propane/LPG | Process heat (Intermediate, 100-300 C) | Per unit | All | RPP | Energy Index | 6415.7712 | 6545.289 | 6910.037 | 6241.0634 | 7503.7789 | 7720.5674 | 7809.2398 | 7934.9789 | 8061.0702 | 8056.0553 | 8186.967 | 8355.4552 | 8532.3118 | 8756.453 | 9008.3226 | 9267.4025 | 9515.675 | 9747.8953 | 9959.6593 | 10147.4987 | 10341.6147 | 10535.5491 | 10731.7791 | 10924.3164 | 11124.4541 | 11307.5224 | 11513.6714 | 11744.8615 | 11979.7784 | 12219.4594 | 12469.5592 | 12727.9661 | 13003.4738 | 13298.8256 | 13575.0159 | 13855.4743 | 14140.2632 | 14429.4456 | 14723.0856 | 15021.2483 | 15323.9995 | 15631.4063 | 15943.5363 | 16260.4585 | 16582.2426 | 16908.9596 | 17240.6813 | 17577.4806 | 17919.4314 | 18266.6087 | 18619.0888 | 18976.9486 | 19340.2667 | 19709.1224 |  | 0% | 5.573% | -4.648% | 14.64% | 17.96% | 19.31% | 21.23% | 23.16% | 23.08% | 25.08% | 27.66% | 30.36% | 33.78% | 37.63% | 41.59% | 45.38% | 48.93% | 52.17% | 55.04% | 58% | 60.96% | 63.96% | 66.9% | 69.96% | 72.76% | 75.91% | 79.44% | 83.03% | 86.69% | 90.51% | 94.46% | 98.67% | 103.2% | 107.4% | 111.7% | 116% | 120.5% | 124.9% | 129.5% | 134.1% | 138.8% | 143.6% | 148.4% | 153.3% | 158.3% | 163.4% | 168.6% | 173.8% | 179.1% | 184.5% | 189.9% | 195.5% | 201.1%
PE | 160 | Industrial | All | Oven/Furnace/Kiln/Other | Propane/LPG | Process heat (High, >300 C) | Per unit | All | RPP | Energy Index | 14947.5869 | 15249.3399 | 16099.1367 | 14540.5492 | 17482.4481 | 17987.526 | 18194.1168 | 18487.0661 | 18780.836 | 18769.1523 | 19074.1529 | 19466.6998 | 19878.7439 | 20400.9522 | 20987.7628 | 21591.3721 | 22169.8022 | 22710.8336 | 23204.2055 | 23641.8372 | 24094.0923 | 24545.9244 | 25003.1048 | 25451.682 | 25917.9665 | 26344.4827 | 26824.7725 | 27363.4036 | 27910.7176 | 28469.1309 | 29051.8184 | 29653.8596 | 30295.7429 | 30983.859 | 31627.3325 | 32280.7499 | 32944.2565 | 33617.9992 | 34302.1274 | 34996.7925 | 35702.1482 | 36418.3503 | 37145.5568 | 37883.9282 | 38633.6271 | 39394.8186 | 40167.6702 | 40952.3516 | 41749.0351 | 42557.8956 | 43379.1103 | 44212.8591 | 45059.3245 | 45918.6916 |  | 0% | 5.573% | -4.648% | 14.64% | 17.96% | 19.31% | 21.23% | 23.16% | 23.08% | 25.08% | 27.66% | 30.36% | 33.78% | 37.63% | 41.59% | 45.38% | 48.93% | 52.17% | 55.04% | 58% | 60.96% | 63.96% | 66.9% | 69.96% | 72.76% | 75.91% | 79.44% | 83.03% | 86.69% | 90.51% | 94.46% | 98.67% | 103.2% | 107.4% | 111.7% | 116% | 120.5% | 124.9% | 129.5% | 134.1% | 138.8% | 143.6% | 148.4% | 153.3% | 158.3% | 163.4% | 168.6% | 173.8% | 179.1% | 184.5% | 189.9% | 195.5% | 201.1%
PE | 161 | Industrial | All | Oven/Furnace/Kiln/Other | Heavy Fuel Oil | Process heat (Low, <100 C) | Per unit | All | RPP | Energy Index | 0 | 0 | 0 | 0 | 0 | 0 | 0 | 0 | 0 | 0 | 0 | 0 | 0 | 0 | 0 | 0 | 0 | 0 | 0 | 0 | 0 | 0 | 0 | 0 | 0 | 0 | 0 | 0 | 0 | 0 | 0 | 0 | 0 | 0 | 0 | 0 | 0 | 0 | 0 | 0 | 0 | 0 | 0 | 0 | 0 | 0 | 0 | 0 | 0 | 0 | 0 | 0 | 0 | 0 |  | 0% | 0% | 0% | 0% | 0% | 0% | 0% | 0% | 0% | 0% | 0% | 0% | 0% | 0% | 0% | 0% | 0% | 0% | 0% | 0% | 0% | 0% | 0% | 0% | 0% | 0% | 0% | 0% | 0% | 0% | 0% | 0% | 0% | 0% | 0% | 0% | 0% | 0% | 0% | 0% | 0% | 0% | 0% | 0% | 0% | 0% | 0% | 0% | 0% | 0% | 0% | 0% | 0%
PE | 162 | Industrial | All | Oven/Furnace/Kiln/Other | Heavy Fuel Oil | Process heat (Intermediate, 100-300 C) | Per unit | All | RPP | Energy Index | 193.8994 | 197.8137 | 208.8373 | 188.6193 | 226.7815 | 233.3334 | 236.0132 | 239.8134 | 243.6241 | 243.4726 | 247.429 | 252.5211 | 257.8661 | 264.6402 | 272.2523 | 280.0823 | 287.5856 | 294.6039 | 301.0039 | 306.6808 | 312.5475 | 318.4086 | 324.3391 | 330.158 | 336.2067 | 341.7394 | 347.9697 | 354.9568 | 362.0565 | 369.3003 | 376.8588 | 384.6685 | 392.995 | 401.9212 | 410.2683 | 418.7444 | 427.3514 | 436.0911 | 444.9656 | 453.9768 | 463.1266 | 472.4172 | 481.8504 | 491.4286 | 501.1536 | 511.0278 | 521.0532 | 531.232 | 541.5666 | 552.0591 | 562.7118 | 573.5272 | 584.5075 | 595.6551 |  | 0% | 5.573% | -4.648% | 14.64% | 17.96% | 19.31% | 21.23% | 23.16% | 23.08% | 25.08% | 27.66% | 30.36% | 33.78% | 37.63% | 41.59% | 45.38% | 48.93% | 52.17% | 55.04% | 58% | 60.96% | 63.96% | 66.9% | 69.96% | 72.76% | 75.91% | 79.44% | 83.03% | 86.69% | 90.51% | 94.46% | 98.67% | 103.2% | 107.4% | 111.7% | 116% | 120.5% | 124.9% | 129.5% | 134.1% | 138.8% | 143.6% | 148.4% | 153.3% | 158.3% | 163.4% | 168.6% | 173.8% | 179.1% | 184.5% | 189.9% | 195.5% | 201.1%
PE | 163 | Industrial | All | Oven/Furnace/Kiln/Other | Heavy Fuel Oil | Process heat (High, >300 C) | Per unit | All | RPP | Energy Index | 1892.6884 | 1930.8969 | 2038.4996 | 1841.1486 | 2213.6568 | 2277.6106 | 2303.7694 | 2340.8632 | 2378.0608 | 2376.5814 | 2415.2011 | 2464.906 | 2517.0797 | 2583.2026 | 2657.5055 | 2733.9356 | 2807.1774 | 2875.6836 | 2938.1552 | 2993.5689 | 3050.8342 | 3108.0459 | 3165.9349 | 3222.7344 | 3281.7762 | 3335.7824 | 3396.5975 | 3464.7998 | 3534.1016 | 3604.8089 | 3678.5897 | 3754.8212 | 3836.0975 | 3923.2279 | 4004.7056 | 4087.4424 | 4171.4567 | 4256.7672 | 4343.3926 | 4431.3523 | 4520.6656 | 4611.3523 | 4703.4324 | 4796.9262 | 4891.8543 | 4988.2377 | 5086.0974 | 5185.4551 | 5286.3325 | 5388.7518 | 5492.7353 | 5598.306 | 5705.4869 | 5814.3014 |  | 0% | 5.573% | -4.648% | 14.64% | 17.96% | 19.31% | 21.23% | 23.16% | 23.08% | 25.08% | 27.66% | 30.36% | 33.78% | 37.63% | 41.59% | 45.38% | 48.93% | 52.17% | 55.04% | 58% | 60.96% | 63.96% | 66.9% | 69.96% | 72.76% | 75.91% | 79.44% | 83.03% | 86.69% | 90.51% | 94.46% | 98.67% | 103.2% | 107.4% | 111.7% | 116% | 120.5% | 124.9% | 129.5% | 134.1% | 138.8% | 143.6% | 148.4% | 153.3% | 158.3% | 163.4% | 168.6% | 173.8% | 179.1% | 184.5% | 189.9% | 195.5% | 201.1%
PE | 164 | Industrial | All | Oven/Furnace/Kiln/Other | Diesel | Process heat (Low, <100 C) | Per unit | All | RPP | Energy Index | 35485.0616 | 36201.413 | 38218.8016 | 34518.7681 | 41502.7357 | 42701.7735 | 43192.2128 | 43887.6645 | 44585.0643 | 44557.3276 | 45281.3887 | 46213.2815 | 47191.4601 | 48431.1649 | 49824.2332 | 51257.1812 | 52630.3545 | 53914.7445 | 55085.9926 | 56124.9155 | 57198.5536 | 58271.1877 | 59356.5184 | 60421.4252 | 61528.3688 | 62540.9037 | 63681.0953 | 64959.7872 | 66259.0919 | 67584.7461 | 68968.0264 | 70397.2516 | 71921.0606 | 73554.6249 | 75082.2089 | 76633.3997 | 78208.5416 | 79807.9838 | 81432.0809 | 83081.1922 | 84755.6826 | 86455.9218 | 88182.2854 | 89935.1539 | 91714.9136 | 93521.9563 | 95356.6794 | 97219.4863 | 99110.7858 | 101030.993 | 102980.5287 | 104959.82 | 106969.3 | 109009.4082 |  | 0% | 5.573% | -4.648% | 14.64% | 17.96% | 19.31% | 21.23% | 23.16% | 23.08% | 25.08% | 27.66% | 30.36% | 33.78% | 37.63% | 41.59% | 45.38% | 48.93% | 52.17% | 55.04% | 58% | 60.96% | 63.96% | 66.9% | 69.96% | 72.76% | 75.91% | 79.44% | 83.03% | 86.69% | 90.51% | 94.46% | 98.67% | 103.2% | 107.4% | 111.7% | 116% | 120.5% | 124.9% | 129.5% | 134.1% | 138.8% | 143.6% | 148.4% | 153.3% | 158.3% | 163.4% | 168.6% | 173.8% | 179.1% | 184.5% | 189.9% | 195.5% | 201.1%
PE | 165 | Industrial | All | Oven/Furnace/Kiln/Other | Diesel | Process heat (Intermediate, 100-300 C) | Per unit | All | RPP | Energy Index | 84201.7197 | 85901.5343 | 90688.5511 | 81908.8233 | 98480.9259 | 101326.0962 | 102489.8489 | 104140.0708 | 105794.9153 | 105729.0997 | 107447.2082 | 109658.4762 | 111979.5746 | 114921.2427 | 118226.8238 | 121627.0343 | 124885.407 | 127933.1078 | 130712.3365 | 133177.5737 | 135725.186 | 138270.4157 | 140845.7728 | 143372.6668 | 145999.3089 | 148401.9306 | 151107.4659 | 154141.6458 | 157224.7373 | 160370.3529 | 163652.7081 | 167044.0853 | 170659.898 | 174536.1465 | 178160.917 | 181841.7034 | 185579.3228 | 189374.604 | 193228.3881 | 197141.528 | 201114.8892 | 205149.3494 | 209245.7993 | 213405.1423 | 217628.2949 | 221916.1866 | 226269.7608 | 230689.974 | 235177.797 | 239734.2142 | 244360.2245 | 249056.8412 | 253825.092 | 258666.0197 |  | 0% | 5.573% | -4.648% | 14.64% | 17.96% | 19.31% | 21.23% | 23.16% | 23.08% | 25.08% | 27.66% | 30.36% | 33.78% | 37.63% | 41.59% | 45.38% | 48.93% | 52.17% | 55.04% | 58% | 60.96% | 63.96% | 66.9% | 69.96% | 72.76% | 75.91% | 79.44% | 83.03% | 86.69% | 90.51% | 94.46% | 98.67% | 103.2% | 107.4% | 111.7% | 116% | 120.5% | 124.9% | 129.5% | 134.1% | 138.8% | 143.6% | 148.4% | 153.3% | 158.3% | 163.4% | 168.6% | 173.8% | 179.1% | 184.5% | 189.9% | 195.5% | 201.1%
PE | 166 | Industrial | All | Oven/Furnace/Kiln/Other | Diesel | Process heat (High, >300 C) | Per unit | All | RPP | Energy Index | 0 | 0 | 0 | 0 | 0 | 0 | 0 | 0 | 0 | 0 | 0 | 0 | 0 | 0 | 0 | 0 | 0 | 0 | 0 | 0 | 0 | 0 | 0 | 0 | 0 | 0 | 0 | 0 | 0 | 0 | 0 | 0 | 0 | 0 | 0 | 0 | 0 | 0 | 0 | 0 | 0 | 0 | 0 | 0 | 0 | 0 | 0 | 0 | 0 | 0 | 0 | 0 | 0 | 0 |  | 0% | 0% | 0% | 0% | 0% | 0% | 0% | 0% | 0% | 0% | 0% | 0% | 0% | 0% | 0% | 0% | 0% | 0% | 0% | 0% | 0% | 0% | 0% | 0% | 0% | 0% | 0% | 0% | 0% | 0% | 0% | 0% | 0% | 0% | 0% | 0% | 0% | 0% | 0% | 0% | 0% | 0% | 0% | 0% | 0% | 0% | 0% | 0% | 0% | 0% | 0% | 0% | 0%
PE | 167 | Industrial | All | Oven/Furnace/Kiln/Other | Coal | Process heat (Low, <100 C) | Per unit | All | Other | Energy Index | 0 | 0 | 0 | 0 | 0 | 0 | 0 | 0 | 0 | 0 | 0 | 0 | 0 | 0 | 0 | 0 | 0 | 0 | 0 | 0 | 0 | 0 | 0 | 0 | 0 | 0 | 0 | 0 | 0 | 0 | 0 | 0 | 0 | 0 | 0 | 0 | 0 | 0 | 0 | 0 | 0 | 0 | 0 | 0 | 0 | 0 | 0 | 0 | 0 | 0 | 0 | 0 | 0 | 0 |  | 0% | 0% | 0% | 0% | 0% | 0% | 0% | 0% | 0% | 0% | 0% | 0% | 0% | 0% | 0% | 0% | 0% | 0% | 0% | 0% | 0% | 0% | 0% | 0% | 0% | 0% | 0% | 0% | 0% | 0% | 0% | 0% | 0% | 0% | 0% | 0% | 0% | 0% | 0% | 0% | 0% | 0% | 0% | 0% | 0% | 0% | 0% | 0% | 0% | 0% | 0% | 0% | 0%
PE | 168 | Industrial | All | Oven/Furnace/Kiln/Other | Coal | Process heat (Intermediate, 100-300 C) | Per unit | All | Other | Energy Index | 0 | 0 | 0 | 0 | 0 | 0 | 0 | 0 | 0 | 0 | 0 | 0 | 0 | 0 | 0 | 0 | 0 | 0 | 0 | 0 | 0 | 0 | 0 | 0 | 0 | 0 | 0 | 0 | 0 | 0 | 0 | 0 | 0 | 0 | 0 | 0 | 0 | 0 | 0 | 0 | 0 | 0 | 0 | 0 | 0 | 0 | 0 | 0 | 0 | 0 | 0 | 0 | 0 | 0 |  | 0% | 0% | 0% | 0% | 0% | 0% | 0% | 0% | 0% | 0% | 0% | 0% | 0% | 0% | 0% | 0% | 0% | 0% | 0% | 0% | 0% | 0% | 0% | 0% | 0% | 0% | 0% | 0% | 0% | 0% | 0% | 0% | 0% | 0% | 0% | 0% | 0% | 0% | 0% | 0% | 0% | 0% | 0% | 0% | 0% | 0% | 0% | 0% | 0% | 0% | 0% | 0% | 0%
PE | 169 | Industrial | All | Oven/Furnace/Kiln/Other | Coal | Process heat (High, >300 C) | Per unit | All | Other | Energy Index | 0 | 0 | 0 | 0 | 0 | 0 | 0 | 0 | 0 | 0 | 0 | 0 | 0 | 0 | 0 | 0 | 0 | 0 | 0 | 0 | 0 | 0 | 0 | 0 | 0 | 0 | 0 | 0 | 0 | 0 | 0 | 0 | 0 | 0 | 0 | 0 | 0 | 0 | 0 | 0 | 0 | 0 | 0 | 0 | 0 | 0 | 0 | 0 | 0 | 0 | 0 | 0 | 0 | 0 |  | 0% | 0% | 0% | 0% | 0% | 0% | 0% | 0% | 0% | 0% | 0% | 0% | 0% | 0% | 0% | 0% | 0% | 0% | 0% | 0% | 0% | 0% | 0% | 0% | 0% | 0% | 0% | 0% | 0% | 0% | 0% | 0% | 0% | 0% | 0% | 0% | 0% | 0% | 0% | 0% | 0% | 0% | 0% | 0% | 0% | 0% | 0% | 0% | 0% | 0% | 0% | 0% | 0%
PE | 170 | Industrial | All | Oven/Furnace/Kiln/Other | Biomass | Process heat (Low, <100 C) | Per unit | All | Biofuels & Emerging Energy | Energy Index | 27408.233 | 35263.289 | 34714.2798 | 31589.1499 | 34161.499 | 35478.7992 | 36626.7145 | 37561.624 | 38294.5354 | 39171.1185 | 40172.2993 | 41220.5794 | 42281.5302 | 43295.453 | 44451.8919 | 45415.7175 | 46127.867 | 46742.8778 | 47268.6219 | 47669.6596 | 48086.7523 | 48603.7548 | 49113.135 | 49653.2885 | 50058.9553 | 50221.4365 | 50530.8435 | 50809.547 | 51093.8619 | 51438.3685 | 51681.0283 | 51987.8773 | 52310.0477 | 52706.8884 | 53017.7463 | 53324.7887 | 53628.0574 | 53927.5943 | 54223.4403 | 54515.6362 | 54804.2222 | 55089.2382 | 55370.7237 | 55648.7175 | 55923.2584 | 56194.3844 | 56462.1333 | 56726.5425 | 56987.6489 | 57245.4891 | 57500.0993 | 57751.5152 | 57999.7723 | 58244.9055 |  | 0% | -1.557% | -10.42% | -3.124% | 0.6111% | 3.866% | 6.518% | 8.596% | 11.08% | 13.92% | 16.89% | 19.9% | 22.78% | 26.06% | 28.79% | 30.81% | 32.55% | 34.04% | 35.18% | 36.36% | 37.83% | 39.28% | 40.81% | 41.96% | 42.42% | 43.3% | 44.09% | 44.89% | 45.87% | 46.56% | 47.43% | 48.34% | 49.47% | 50.35% | 51.22% | 52.08% | 52.93% | 53.77% | 54.6% | 55.41% | 56.22% | 57.02% | 57.81% | 58.59% | 59.36% | 60.12% | 60.87% | 61.61% | 62.34% | 63.06% | 63.77% | 64.48% | 65.17%
PE | 171 | Industrial | All | Oven/Furnace/Kiln/Other | Biomass | Process heat (Intermediate, 100-300 C) | Per unit | All | Biofuels & Emerging Energy | Energy Index | 74841.2173 | 96290.3181 | 94791.1874 | 86257.6742 | 93281.7583 | 96878.7924 | 100013.3024 | 102566.1763 | 104567.4722 | 106961.0793 | 109694.9145 | 112557.3594 | 115454.4033 | 118223.0318 | 121380.8163 | 124012.6491 | 125957.252 | 127636.6073 | 129072.2097 | 130167.2876 | 131306.2055 | 132717.938 | 134108.8572 | 135583.8062 | 136691.5243 | 137135.1973 | 137980.0672 | 138741.0981 | 139517.4515 | 140458.1649 | 141120.7744 | 141958.6594 | 142838.3813 | 143921.999 | 144770.831 | 145609.2441 | 146437.3531 | 147255.2716 | 148063.1119 | 148860.9851 | 149649.0013 | 150427.2692 | 151195.8964 | 151954.9894 | 152704.6536 | 153444.9932 | 154176.1113 | 154898.1099 | 155611.09 | 156315.1512 | 157010.3925 | 157696.9116 | 158374.805 | 159044.1684 |  | 0% | -1.557% | -10.42% | -3.124% | 0.6111% | 3.866% | 6.518% | 8.596% | 11.08% | 13.92% | 16.89% | 19.9% | 22.78% | 26.06% | 28.79% | 30.81% | 32.55% | 34.04% | 35.18% | 36.36% | 37.83% | 39.28% | 40.81% | 41.96% | 42.42% | 43.3% | 44.09% | 44.89% | 45.87% | 46.56% | 47.43% | 48.34% | 49.47% | 50.35% | 51.22% | 52.08% | 52.93% | 53.77% | 54.6% | 55.41% | 56.22% | 57.02% | 57.81% | 58.59% | 59.36% | 60.12% | 60.87% | 61.61% | 62.34% | 63.06% | 63.77% | 64.48% | 65.17%
PE | 172 | Industrial | All | Oven/Furnace/Kiln/Other | Biomass | Process heat (High, >300 C) | Per unit | All | Biofuels & Emerging Energy | Energy Index | 167305.5523 | 215254.4471 | 211903.1802 | 192826.7382 | 208528.8916 | 216569.9658 | 223577.0796 | 229283.9612 | 233757.8052 | 239108.6502 | 245220.0661 | 251618.9857 | 258095.2502 | 264284.4456 | 271343.5889 | 277226.9812 | 281574.0893 | 285328.2434 | 288537.4946 | 290985.5121 | 293531.5328 | 296687.4231 | 299796.7862 | 303093.9954 | 305570.2698 | 306562.089 | 308450.7732 | 310152.0375 | 311887.555 | 313990.4947 | 315471.7407 | 317344.8104 | 319311.4054 | 321733.8039 | 323631.3452 | 325505.5955 | 327356.8112 | 329185.2462 | 330991.1517 | 332774.7761 | 334536.3653 | 336276.1624 | 337994.4081 | 339691.3404 | 341367.1948 | 343022.2043 | 344656.5994 | 346270.6081 | 347864.456 | 349438.3663 | 350992.5597 | 352527.2548 | 354042.6675 | 355539.0116 |  | 0% | -1.557% | -10.42% | -3.124% | 0.6111% | 3.866% | 6.518% | 8.596% | 11.08% | 13.92% | 16.89% | 19.9% | 22.78% | 26.06% | 28.79% | 30.81% | 32.55% | 34.04% | 35.18% | 36.36% | 37.83% | 39.28% | 40.81% | 41.96% | 42.42% | 43.3% | 44.09% | 44.89% | 45.87% | 46.56% | 47.43% | 48.34% | 49.47% | 50.35% | 51.22% | 52.08% | 52.93% | 53.77% | 54.6% | 55.41% | 56.22% | 57.02% | 57.81% | 58.59% | 59.36% | 60.12% | 60.87% | 61.61% | 62.34% | 63.06% | 63.77% | 64.48% | 65.17%
PE | 173 | Industrial | All | CHP Plant | Natural Gas | CHP (Thermal) | Per Archetype Plant | All | Natural Gas | Energy Index | 151590.9818 | 95592.3604 | 98318.2845 | 89486.7838 | 98066.5079 | 101148.9278 | 103454.8421 | 105572.7412 | 107696.1091 | 109644.434 | 112212.9735 | 114949.6412 | 117587.0119 | 120259.5334 | 123075.2163 | 125871.7651 | 128353.3951 | 130567.551 | 132583.0543 | 134375.563 | 136214.8892 | 138062.1635 | 139929.5024 | 141761.3134 | 143552.9494 | 145167.8983 | 147031.8087 | 149076.5253 | 151116.4289 | 153152.2684 | 155256.8407 | 157369.91 | 159633.222 | 161970.4734 | 164177.9546 | 166397.8939 | 168630.3931 | 170875.5548 | 173133.4821 | 175404.279 | 177688.0504 | 179984.9017 | 182294.9393 | 184618.2701 | 186955.002 | 189305.2435 | 191669.1042 | 194046.6942 | 196438.1245 | 198843.5068 | 201262.9539 | 203696.579 | 206144.4965 | 208606.8214 |  | 0% | 2.852% | -6.387% | 2.588% | 5.813% | 8.225% | 10.44% | 12.66% | 14.7% | 17.39% | 20.25% | 23.01% | 25.8% | 28.75% | 31.68% | 34.27% | 36.59% | 38.7% | 40.57% | 42.5% | 44.43% | 46.38% | 48.3% | 50.17% | 51.86% | 53.81% | 55.95% | 58.08% | 60.21% | 62.42% | 64.63% | 66.99% | 69.44% | 71.75% | 74.07% | 76.41% | 78.75% | 81.12% | 83.49% | 85.88% | 88.28% | 90.7% | 93.13% | 95.58% | 98.03% | 100.5% | 103% | 105.5% | 108% | 110.5% | 113.1% | 115.6% | 118.2%
PE | 174 | Industrial | All | CHP Plant | Propane/LPG | CHP (Thermal) | Per Archetype Plant | All | RPP | Energy Index | 4314.2002 | 4401.2927 | 4646.5627 | 4196.7203 | 5045.8166 | 5191.5931 | 5251.2197 | 5335.7713 | 5420.5597 | 5417.1875 | 5505.2174 | 5618.515 | 5737.4399 | 5888.1606 | 6057.527 | 6231.7418 | 6398.6894 | 6554.8429 | 6697.2408 | 6823.5509 | 6954.0816 | 7084.4902 | 7216.4424 | 7345.9116 | 7480.4915 | 7603.5934 | 7742.2155 | 7897.6763 | 8055.643 | 8216.8133 | 8384.9897 | 8558.7519 | 8744.0135 | 8942.6188 | 9128.3393 | 9316.9299 | 9508.4323 | 9702.8892 | 9900.3436 | 10100.8391 | 10304.4202 | 10511.1317 | 10721.0194 | 10934.1296 | 11150.5091 | 11370.2056 | 11593.2674 | 11819.7436 | 12049.6839 | 12283.1387 | 12520.1592 | 12760.7973 | 13005.1057 | 13253.1379 |  | 0% | 5.573% | -4.648% | 14.64% | 17.96% | 19.31% | 21.23% | 23.16% | 23.08% | 25.08% | 27.66% | 30.36% | 33.78% | 37.63% | 41.59% | 45.38% | 48.93% | 52.17% | 55.04% | 58% | 60.96% | 63.96% | 66.9% | 69.96% | 72.76% | 75.91% | 79.44% | 83.03% | 86.69% | 90.51% | 94.46% | 98.67% | 103.2% | 107.4% | 111.7% | 116% | 120.5% | 124.9% | 129.5% | 134.1% | 138.8% | 143.6% | 148.4% | 153.3% | 158.3% | 163.4% | 168.6% | 173.8% | 179.1% | 184.5% | 189.9% | 195.5% | 201.1%
PE | 175 | Industrial | All | CHP Plant | Heavy Fuel Oil | CHP (Thermal) | Per Archetype Plant | All | RPP | Energy Index | 9158.9726 | 9343.8685 | 9864.5723 | 8909.5647 | 10712.1814 | 11021.6625 | 11148.2487 | 11327.7503 | 11507.7546 | 11500.5956 | 11687.4814 | 11928.0102 | 12180.4858 | 12500.4633 | 12860.0252 | 13229.8803 | 13584.3071 | 13915.8182 | 14218.1265 | 14486.2807 | 14763.3951 | 15040.2504 | 15320.3827 | 15595.2435 | 15880.9543 | 16142.2975 | 16436.5899 | 16766.6303 | 17101.991 | 17444.1528 | 17801.1883 | 18170.0825 | 18563.3896 | 18985.0253 | 19379.3067 | 19779.6812 | 20186.2377 | 20599.0663 | 21018.2584 | 21443.907 | 21876.1061 | 22314.9512 | 22760.5391 | 23212.9682 | 23672.3382 | 24138.7501 | 24612.3065 | 25093.1115 | 25581.2708 | 26076.8913 | 26580.0818 | 27090.9524 | 27609.6149 | 28136.1828 |  | 0% | 5.573% | -4.648% | 14.64% | 17.96% | 19.31% | 21.23% | 23.16% | 23.08% | 25.08% | 27.66% | 30.36% | 33.78% | 37.63% | 41.59% | 45.38% | 48.93% | 52.17% | 55.04% | 58% | 60.96% | 63.96% | 66.9% | 69.96% | 72.76% | 75.91% | 79.44% | 83.03% | 86.69% | 90.51% | 94.46% | 98.67% | 103.2% | 107.4% | 111.7% | 116% | 120.5% | 124.9% | 129.5% | 134.1% | 138.8% | 143.6% | 148.4% | 153.3% | 158.3% | 163.4% | 168.6% | 173.8% | 179.1% | 184.5% | 189.9% | 195.5% | 201.1%
PE | 176 | Industrial | All | CHP Plant | Diesel | CHP (Thermal) | Per Archetype Plant | All | RPP | Energy Index | 29793.0486 | 30394.4931 | 32088.2807 | 28981.7544 | 34845.4524 | 35852.1575 | 36263.9275 | 36847.8246 | 37433.3573 | 37410.0698 | 38017.9872 | 38800.3989 | 39621.6719 | 40662.5208 | 41832.1327 | 43035.2274 | 44188.1356 | 45266.5019 | 46249.8749 | 47122.1484 | 48023.5687 | 48924.1459 | 49835.3831 | 50729.4727 | 51658.856 | 52508.9743 | 53466.2724 | 54539.8546 | 55630.7432 | 56743.7547 | 57905.1487 | 59105.1178 | 60384.4988 | 61756.0297 | 63038.5803 | 64340.951 | 65663.4308 | 67006.3131 | 68369.8954 | 69754.4796 | 71160.3718 | 72587.8827 | 74037.3273 | 75509.0254 | 77003.3011 | 78520.4836 | 80060.9063 | 81624.908 | 83212.8319 | 84825.0266 | 86461.8453 | 88123.6466 | 89810.7942 | 91523.657 |  | 0% | 5.573% | -4.648% | 14.64% | 17.96% | 19.31% | 21.23% | 23.16% | 23.08% | 25.08% | 27.66% | 30.36% | 33.78% | 37.63% | 41.59% | 45.38% | 48.93% | 52.17% | 55.04% | 58% | 60.96% | 63.96% | 66.9% | 69.96% | 72.76% | 75.91% | 79.44% | 83.03% | 86.69% | 90.51% | 94.46% | 98.67% | 103.2% | 107.4% | 111.7% | 116% | 120.5% | 124.9% | 129.5% | 134.1% | 138.8% | 143.6% | 148.4% | 153.3% | 158.3% | 163.4% | 168.6% | 173.8% | 179.1% | 184.5% | 189.9% | 195.5% | 201.1%
PE | 177 | Industrial | All | CHP Plant | Coal | CHP (Thermal) | Per Archetype Plant | All | Other | Energy Index | 0 | 0 | 0 | 0 | 0 | 0 | 0 | 0 | 0 | 0 | 0 | 0 | 0 | 0 | 0 | 0 | 0 | 0 | 0 | 0 | 0 | 0 | 0 | 0 | 0 | 0 | 0 | 0 | 0 | 0 | 0 | 0 | 0 | 0 | 0 | 0 | 0 | 0 | 0 | 0 | 0 | 0 | 0 | 0 | 0 | 0 | 0 | 0 | 0 | 0 | 0 | 0 | 0 | 0 |  | 0% | 0% | 0% | 0% | 0% | 0% | 0% | 0% | 0% | 0% | 0% | 0% | 0% | 0% | 0% | 0% | 0% | 0% | 0% | 0% | 0% | 0% | 0% | 0% | 0% | 0% | 0% | 0% | 0% | 0% | 0% | 0% | 0% | 0% | 0% | 0% | 0% | 0% | 0% | 0% | 0% | 0% | 0% | 0% | 0% | 0% | 0% | 0% | 0% | 0% | 0% | 0% | 0%
PE | 178 | Industrial | All | CHP Plant | Coke | CHP (Thermal) | Per Archetype Plant | All | Other | Energy Index | 0 | 0 | 0 | 0 | 0 | 0 | 0 | 0 | 0 | 0 | 0 | 0 | 0 | 0 | 0 | 0 | 0 | 0 | 0 | 0 | 0 | 0 | 0 | 0 | 0 | 0 | 0 | 0 | 0 | 0 | 0 | 0 | 0 | 0 | 0 | 0 | 0 | 0 | 0 | 0 | 0 | 0 | 0 | 0 | 0 | 0 | 0 | 0 | 0 | 0 | 0 | 0 | 0 | 0 |  | 0% | 0% | 0% | 0% | 0% | 0% | 0% | 0% | 0% | 0% | 0% | 0% | 0% | 0% | 0% | 0% | 0% | 0% | 0% | 0% | 0% | 0% | 0% | 0% | 0% | 0% | 0% | 0% | 0% | 0% | 0% | 0% | 0% | 0% | 0% | 0% | 0% | 0% | 0% | 0% | 0% | 0% | 0% | 0% | 0% | 0% | 0% | 0% | 0% | 0% | 0% | 0% | 0%
PE | 179 | Industrial | All | CHP Plant | Biomass | CHP (Thermal) | Per Archetype Plant | All | Biofuels & Emerging Energy | Energy Index | 193529.5422 | 248994.0951 | 245117.5403 | 223050.9977 | 241214.3553 | 250515.8123 | 258621.2427 | 265222.6386 | 270397.7268 | 276587.2798 | 283656.618 | 291058.524 | 298549.8983 | 305709.2072 | 313874.8226 | 320680.3959 | 325708.8832 | 330051.475 | 333763.7542 | 336595.4815 | 339540.5733 | 343191.1277 | 346787.862 | 350601.886 | 353466.2992 | 354613.5793 | 356798.3017 | 358766.2274 | 360773.7753 | 363206.3363 | 364919.7574 | 367086.4178 | 369361.2629 | 372163.3557 | 374358.3235 | 376526.3496 | 378667.7305 | 380782.7601 | 382871.7288 | 384934.924 | 386972.6301 | 388985.1285 | 390972.6973 | 392935.612 | 394874.1451 | 396788.5659 | 398679.1411 | 400546.1345 | 402389.8071 | 404210.4169 | 406008.2195 | 407783.4673 | 409536.4105 | 411267.2962 |  | 0% | -1.557% | -10.42% | -3.124% | 0.6111% | 3.866% | 6.518% | 8.596% | 11.08% | 13.92% | 16.89% | 19.9% | 22.78% | 26.06% | 28.79% | 30.81% | 32.55% | 34.04% | 35.18% | 36.36% | 37.83% | 39.28% | 40.81% | 41.96% | 42.42% | 43.3% | 44.09% | 44.89% | 45.87% | 46.56% | 47.43% | 48.34% | 49.47% | 50.35% | 51.22% | 52.08% | 52.93% | 53.77% | 54.6% | 55.41% | 56.22% | 57.02% | 57.81% | 58.59% | 59.36% | 60.12% | 60.87% | 61.61% | 62.34% | 63.06% | 63.77% | 64.48% | 65.17%
PE | 180 | Industrial | All | Engine/Turbine | Natural Gas | Machine Drives | Per unit | All | Natural Gas | Energy Index | 17312.039 | 10916.8675 | 11228.1743 | 10219.5966 | 11199.4209 | 11551.4403 | 11814.781 | 12056.65 | 12299.1435 | 12521.6467 | 12814.9798 | 13127.5136 | 13428.7074 | 13733.9155 | 14055.4729 | 14374.8452 | 14658.2531 | 14911.1148 | 15141.2899 | 15345.9985 | 15556.0538 | 15767.0168 | 15980.2712 | 16189.4682 | 16394.0772 | 16578.508 | 16791.3709 | 17024.8822 | 17257.8439 | 17490.3415 | 17730.6885 | 17972.0059 | 18230.4813 | 18497.4008 | 18749.5002 | 19003.0224 | 19257.9789 | 19514.3816 | 19772.2421 | 20031.5723 | 20292.3843 | 20554.69 | 20818.5016 | 21083.8313 | 21350.6914 | 21619.0944 | 21889.0528 | 22160.579 | 22433.6859 | 22708.3861 | 22984.6925 | 23262.6181 | 23542.1759 | 23823.3791 |  | 0% | 2.852% | -6.387% | 2.588% | 5.813% | 8.225% | 10.44% | 12.66% | 14.7% | 17.39% | 20.25% | 23.01% | 25.8% | 28.75% | 31.68% | 34.27% | 36.59% | 38.7% | 40.57% | 42.5% | 44.43% | 46.38% | 48.3% | 50.17% | 51.86% | 53.81% | 55.95% | 58.08% | 60.21% | 62.42% | 64.63% | 66.99% | 69.44% | 71.75% | 74.07% | 76.41% | 78.75% | 81.12% | 83.49% | 85.88% | 88.28% | 90.7% | 93.13% | 95.58% | 98.03% | 100.5% | 103% | 105.5% | 108% | 110.5% | 113.1% | 115.6% | 118.2%
PE | 181 | Industrial | Oil & Gas | Pipeline Compression | Natural Gas | Machine Drives | Per unit | All | Natural Gas | Energy Index | 0 | 0 | 0 | 0 | 0 | 0 | 0 | 0 | 0 | 0 | 0 | 0 | 0 | 0 | 0 | 0 | 0 | 0 | 0 | 0 | 0 | 0 | 0 | 0 | 0 | 0 | 0 | 0 | 0 | 0 | 0 | 0 | 0 | 0 | 0 | 0 | 0 | 0 | 0 | 0 | 0 | 0 | 0 | 0 | 0 | 0 | 0 | 0 | 0 | 0 | 0 | 0 | 0 | 0 |  | 0% | 0% | 0% | 0% | 0% | 0% | 0% | 0% | 0% | 0% | 0% | 0% | 0% | 0% | 0% | 0% | 0% | 0% | 0% | 0% | 0% | 0% | 0% | 0% | 0% | 0% | 0% | 0% | 0% | 0% | 0% | 0% | 0% | 0% | 0% | 0% | 0% | 0% | 0% | 0% | 0% | 0% | 0% | 0% | 0% | 0% | 0% | 0% | 0% | 0% | 0% | 0% | 0%
PE | 182 | Industrial | Oil & Gas | LNG Compression | Natural Gas | Machine Drives | Per unit | All | Natural Gas | LNG | 0 | 0 | 0 | 0 | 0 | 0 | 0 | 0 | 0 | 0 | 0 | 0 | 0 | 0 | 0 | 0 | 0 | 0 | 0 | 0 | 0 | 0 | 0 | 0 | 0 | 0 | 0 | 0 | 0 | 0 | 0 | 0 | 0 | 0 | 0 | 0 | 0 | 0 | 0 | 0 | 0 | 0 | 0 | 0 | 0 | 0 | 0 | 0 | 0 | 0 | 0 | 0 | 0 | 0 |  | 0% | 0% | 0% | 0% | 0% | 0% | 0% | 0% | 0% | 0% | 0% | 0% | 0% | 0% | 0% | 0% | 0% | 0% | 0% | 0% | 0% | 0% | 0% | 0% | 0% | 0% | 0% | 0% | 0% | 0% | 0% | 0% | 0% | 0% | 0% | 0% | 0% | 0% | 0% | 0% | 0% | 0% | 0% | 0% | 0% | 0% | 0% | 0% | 0% | 0% | 0% | 0% | 0%
PE | 183 | Industrial | All | Engine/Turbine | Heavy Fuel Oil | Machine Drives | Per unit | All | RPP | Energy Index | 0 | 0 | 0 | 0 | 0 | 0 | 0 | 0 | 0 | 0 | 0 | 0 | 0 | 0 | 0 | 0 | 0 | 0 | 0 | 0 | 0 | 0 | 0 | 0 | 0 | 0 | 0 | 0 | 0 | 0 | 0 | 0 | 0 | 0 | 0 | 0 | 0 | 0 | 0 | 0 | 0 | 0 | 0 | 0 | 0 | 0 | 0 | 0 | 0 | 0 | 0 | 0 | 0 | 0 |  | 0% | 0% | 0% | 0% | 0% | 0% | 0% | 0% | 0% | 0% | 0% | 0% | 0% | 0% | 0% | 0% | 0% | 0% | 0% | 0% | 0% | 0% | 0% | 0% | 0% | 0% | 0% | 0% | 0% | 0% | 0% | 0% | 0% | 0% | 0% | 0% | 0% | 0% | 0% | 0% | 0% | 0% | 0% | 0% | 0% | 0% | 0% | 0% | 0% | 0% | 0% | 0% | 0%
PE | 184 | Industrial | All | Engine/Turbine | Diesel | Machine Drives | Per unit | All | RPP | Energy Index | 22262.9987 | 22712.431 | 23978.1219 | 21656.7552 | 26038.4317 | 26790.6969 | 27098.394 | 27534.7139 | 27972.256 | 27954.8543 | 28409.1235 | 28993.7845 | 29607.4846 | 30385.2639 | 31259.2621 | 32158.2803 | 33019.7966 | 33825.611 | 34560.4411 | 35212.2517 | 35885.8423 | 36558.803 | 37239.7294 | 37907.8421 | 38602.3283 | 39237.5833 | 39952.9289 | 40755.1683 | 41570.3401 | 42402.0432 | 43269.9004 | 44166.5831 | 45122.6068 | 46147.4898 | 47105.8819 | 48079.0846 | 49067.314 | 50070.7893 | 51089.7327 | 52124.3699 | 53174.9296 | 54241.6439 | 55324.7484 | 56424.4819 | 57541.0866 | 58674.8084 | 59825.8968 | 60994.6045 | 62181.1883 | 63385.9085 | 64609.0291 | 65850.8181 | 67111.5473 | 68391.4922 |  | 0% | 5.573% | -4.648% | 14.64% | 17.96% | 19.31% | 21.23% | 23.16% | 23.08% | 25.08% | 27.66% | 30.36% | 33.78% | 37.63% | 41.59% | 45.38% | 48.93% | 52.17% | 55.04% | 58% | 60.96% | 63.96% | 66.9% | 69.96% | 72.76% | 75.91% | 79.44% | 83.03% | 86.69% | 90.51% | 94.46% | 98.67% | 103.2% | 107.4% | 111.7% | 116% | 120.5% | 124.9% | 129.5% | 134.1% | 138.8% | 143.6% | 148.4% | 153.3% | 158.3% | 163.4% | 168.6% | 173.8% | 179.1% | 184.5% | 189.9% | 195.5% | 201.1%
PE | 185 | Industrial | Agriculture | Irrigation Pump | Diesel | Machine Drives | Per unit | All | RPP | Energy Index | 3093.4685 | 3155.9176 | 3331.7868 | 3009.2303 | 3618.0691 | 3722.5972 | 3765.3521 | 3825.9792 | 3886.7762 | 3884.3582 | 3947.4794 | 4028.7187 | 4113.993 | 4222.0663 | 4343.5093 | 4468.4289 | 4588.1376 | 4700.1064 | 4802.2119 | 4892.7817 | 4986.3778 | 5079.8865 | 5174.5019 | 5267.3369 | 5363.8366 | 5452.106 | 5551.504 | 5662.9761 | 5776.2451 | 5891.8112 | 6012.4009 | 6136.996 | 6269.8366 | 6412.2452 | 6545.4148 | 6680.6424 | 6817.958 | 6957.392 | 7098.9754 | 7242.7393 | 7388.7158 | 7536.9369 | 7687.4355 | 7840.2447 | 7995.3982 | 8152.9301 | 8312.8751 | 8475.2683 | 8640.1455 | 8807.5427 | 8977.4967 | 9150.0446 | 9325.2244 | 9503.0741 |  | 0% | 5.573% | -4.648% | 14.64% | 17.96% | 19.31% | 21.23% | 23.16% | 23.08% | 25.08% | 27.66% | 30.36% | 33.78% | 37.63% | 41.59% | 45.38% | 48.93% | 52.17% | 55.04% | 58% | 60.96% | 63.96% | 66.9% | 69.96% | 72.76% | 75.91% | 79.44% | 83.03% | 86.69% | 90.51% | 94.46% | 98.67% | 103.2% | 107.4% | 111.7% | 116% | 120.5% | 124.9% | 129.5% | 134.1% | 138.8% | 143.6% | 148.4% | 153.3% | 158.3% | 163.4% | 168.6% | 173.8% | 179.1% | 184.5% | 189.9% | 195.5% | 201.1%
PE | 186 | Industrial | All | Forklift | Diesel | Materials handling | Per unit | All | RPP | Energy Index | 763865.077 | 779285.5342 | 822712.6162 | 743064.2734 | 893403.8447 | 919214.7926 | 929772.1786 | 944742.7386 | 959755.2339 | 959158.1647 | 974744.5813 | 994804.8648 | 1015861.5132 | 1042547.8749 | 1072535.5993 | 1103381.7872 | 1132941.2445 | 1160589.5181 | 1185802.2544 | 1208166.5074 | 1231278.0553 | 1254367.9889 | 1277731.2332 | 1300654.8275 | 1324483.3216 | 1346279.5369 | 1370823.7382 | 1398349.3518 | 1426318.685 | 1454855.2269 | 1484632.2498 | 1515398.3026 | 1548200.4008 | 1583365.1321 | 1616248.4941 | 1649640.0232 | 1683547.1323 | 1717977.3414 | 1752938.2789 | 1788437.6837 | 1824483.4063 | 1861083.4105 | 1898245.7754 | 1935978.6967 | 1974290.4882 | 2013189.5842 | 2052684.5406 | 2092784.0369 | 2133496.8779 | 2174831.9957 | 2216798.4512 | 2259405.4365 | 2302662.276 | 2346578.4292 |  | 0% | 5.573% | -4.648% | 14.64% | 17.96% | 19.31% | 21.23% | 23.16% | 23.08% | 25.08% | 27.66% | 30.36% | 33.78% | 37.63% | 41.59% | 45.38% | 48.93% | 52.17% | 55.04% | 58% | 60.96% | 63.96% | 66.9% | 69.96% | 72.76% | 75.91% | 79.44% | 83.03% | 86.69% | 90.51% | 94.46% | 98.67% | 103.2% | 107.4% | 111.7% | 116% | 120.5% | 124.9% | 129.5% | 134.1% | 138.8% | 143.6% | 148.4% | 153.3% | 158.3% | 163.4% | 168.6% | 173.8% | 179.1% | 184.5% | 189.9% | 195.5% | 201.1%
PE | 187 | Industrial | All | Boom Lifts | Diesel | Materials handling | Per unit | All | RPP | Energy Index | 1804.6586 | 1841.0899 | 1943.688 | 1755.5159 | 2110.6985 | 2171.6778 | 2196.62 | 2231.9885 | 2267.4561 | 2266.0455 | 2302.8689 | 2350.2621 | 2400.0092 | 2463.0566 | 2533.9037 | 2606.7789 | 2676.6142 | 2741.9342 | 2801.5002 | 2854.3366 | 2908.9384 | 2963.4892 | 3018.6857 | 3072.8435 | 3129.1392 | 3180.6335 | 3238.6201 | 3303.6503 | 3369.7289 | 3437.1475 | 3507.4968 | 3580.1827 | 3657.6788 | 3740.7567 | 3818.4449 | 3897.3335 | 3977.4403 | 4058.7829 | 4141.3794 | 4225.248 | 4310.4073 | 4396.8761 | 4484.6735 | 4573.8189 | 4664.3319 | 4756.2324 | 4849.5406 | 4944.2771 | 5040.4627 | 5138.1184 | 5237.2656 | 5337.9261 | 5440.122 | 5543.8755 |  | 0% | 5.573% | -4.648% | 14.64% | 17.96% | 19.31% | 21.23% | 23.16% | 23.08% | 25.08% | 27.66% | 30.36% | 33.78% | 37.63% | 41.59% | 45.38% | 48.93% | 52.17% | 55.04% | 58% | 60.96% | 63.96% | 66.9% | 69.96% | 72.76% | 75.91% | 79.44% | 83.03% | 86.69% | 90.51% | 94.46% | 98.67% | 103.2% | 107.4% | 111.7% | 116% | 120.5% | 124.9% | 129.5% | 134.1% | 138.8% | 143.6% | 148.4% | 153.3% | 158.3% | 163.4% | 168.6% | 173.8% | 179.1% | 184.5% | 189.9% | 195.5% | 201.1%
PE | 188 | Industrial | All | Scissor Lifts | Diesel | Materials handling | Per unit | All | RPP | Energy Index | 1804.6586 | 1841.0899 | 1943.688 | 1755.5159 | 2110.6985 | 2171.6778 | 2196.62 | 2231.9885 | 2267.4561 | 2266.0455 | 2302.8689 | 2350.2621 | 2400.0092 | 2463.0566 | 2533.9037 | 2606.7789 | 2676.6142 | 2741.9342 | 2801.5002 | 2854.3366 | 2908.9384 | 2963.4892 | 3018.6857 | 3072.8435 | 3129.1392 | 3180.6335 | 3238.6201 | 3303.6503 | 3369.7289 | 3437.1475 | 3507.4968 | 3580.1827 | 3657.6788 | 3740.7567 | 3818.4449 | 3897.3335 | 3977.4403 | 4058.7829 | 4141.3794 | 4225.248 | 4310.4073 | 4396.8761 | 4484.6735 | 4573.8189 | 4664.3319 | 4756.2324 | 4849.5406 | 4944.2771 | 5040.4627 | 5138.1184 | 5237.2656 | 5337.9261 | 5440.122 | 5543.8755 |  | 0% | 5.573% | -4.648% | 14.64% | 17.96% | 19.31% | 21.23% | 23.16% | 23.08% | 25.08% | 27.66% | 30.36% | 33.78% | 37.63% | 41.59% | 45.38% | 48.93% | 52.17% | 55.04% | 58% | 60.96% | 63.96% | 66.9% | 69.96% | 72.76% | 75.91% | 79.44% | 83.03% | 86.69% | 90.51% | 94.46% | 98.67% | 103.2% | 107.4% | 111.7% | 116% | 120.5% | 124.9% | 129.5% | 134.1% | 138.8% | 143.6% | 148.4% | 153.3% | 158.3% | 163.4% | 168.6% | 173.8% | 179.1% | 184.5% | 189.9% | 195.5% | 201.1%
PE | 189 | Industrial | All | Rubber-tired Gantry Cranes (RTGs) | Diesel | Materials handling | Per unit | All | RPP | Energy Index | 0 | 0 | 0 | 0 | 0 | 0 | 0 | 0 | 0 | 0 | 0 | 0 | 0 | 0 | 0 | 0 | 0 | 0 | 0 | 0 | 0 | 0 | 0 | 0 | 0 | 0 | 0 | 0 | 0 | 0 | 0 | 0 | 0 | 0 | 0 | 0 | 0 | 0 | 0 | 0 | 0 | 0 | 0 | 0 | 0 | 0 | 0 | 0 | 0 | 0 | 0 | 0 | 0 | 0 |  | 0% | 0% | 0% | 0% | 0% | 0% | 0% | 0% | 0% | 0% | 0% | 0% | 0% | 0% | 0% | 0% | 0% | 0% | 0% | 0% | 0% | 0% | 0% | 0% | 0% | 0% | 0% | 0% | 0% | 0% | 0% | 0% | 0% | 0% | 0% | 0% | 0% | 0% | 0% | 0% | 0% | 0% | 0% | 0% | 0% | 0% | 0% | 0% | 0% | 0% | 0% | 0% | 0%
PE | 190 | Industrial | All | Personnel/Burden Carriers | Diesel | Materials handling | Per unit | All | RPP | Energy Index | 6374.6154 | 6503.3024 | 6865.7105 | 6201.0283 | 7455.6438 | 7671.0416 | 7759.1452 | 7884.0777 | 8009.3601 | 8004.3775 | 8134.4494 | 8301.8567 | 8477.5789 | 8700.2822 | 8950.5361 | 9207.954 | 9454.634 | 9685.3646 | 9895.7703 | 10082.4047 | 10275.2754 | 10467.9658 | 10662.937 | 10854.2392 | 11053.093 | 11234.9871 | 11439.8136 | 11669.5207 | 11902.9307 | 12141.0741 | 12389.5697 | 12646.3189 | 12920.0593 | 13213.5164 | 13487.935 | 13766.5944 | 14049.5564 | 14336.8837 | 14628.6402 | 14924.8902 | 15225.6993 | 15531.1341 | 15841.2619 | 16156.1511 | 16475.8711 | 16800.4923 | 17130.086 | 17464.7248 | 17804.482 | 18149.4323 | 18499.6513 | 18855.2155 | 19216.203 | 19582.6926 |  | 0% | 5.573% | -4.648% | 14.64% | 17.96% | 19.31% | 21.23% | 23.16% | 23.08% | 25.08% | 27.66% | 30.36% | 33.78% | 37.63% | 41.59% | 45.38% | 48.93% | 52.17% | 55.04% | 58% | 60.96% | 63.96% | 66.9% | 69.96% | 72.76% | 75.91% | 79.44% | 83.03% | 86.69% | 90.51% | 94.46% | 98.67% | 103.2% | 107.4% | 111.7% | 116% | 120.5% | 124.9% | 129.5% | 134.1% | 138.8% | 143.6% | 148.4% | 153.3% | 158.3% | 163.4% | 168.6% | 173.8% | 179.1% | 184.5% | 189.9% | 195.5% | 201.1%
PE | 191 | Industrial | All | Industrial trucks (tugs and people movers) | Diesel | Materials handling | Per unit | All | RPP | Energy Index | 25498.4616 | 26013.2095 | 27462.8421 | 24804.1132 | 29822.5751 | 30684.1663 | 31036.5808 | 31536.3107 | 32037.4405 | 32017.5098 | 32537.7976 | 33207.4268 | 33910.3155 | 34801.1288 | 35802.1444 | 36831.8162 | 37818.5358 | 38741.4586 | 39583.081 | 40329.6187 | 41101.1017 | 41871.8631 | 42651.748 | 43416.9569 | 44212.3722 | 44939.9483 | 45759.2544 | 46678.0827 | 47611.7226 | 48564.2965 | 49558.2787 | 50585.2755 | 51680.2373 | 52854.0657 | 53951.7401 | 55066.3776 | 56198.2255 | 57347.535 | 58514.5606 | 59699.5607 | 60902.7974 | 62124.5365 | 63365.0476 | 64624.6044 | 65903.4844 | 67201.969 | 68520.344 | 69858.8991 | 71217.9281 | 72597.7293 | 73998.605 | 75420.8622 | 76864.812 | 78330.7703 |  | 0% | 5.573% | -4.648% | 14.64% | 17.96% | 19.31% | 21.23% | 23.16% | 23.08% | 25.08% | 27.66% | 30.36% | 33.78% | 37.63% | 41.59% | 45.38% | 48.93% | 52.17% | 55.04% | 58% | 60.96% | 63.96% | 66.9% | 69.96% | 72.76% | 75.91% | 79.44% | 83.03% | 86.69% | 90.51% | 94.46% | 98.67% | 103.2% | 107.4% | 111.7% | 116% | 120.5% | 124.9% | 129.5% | 134.1% | 138.8% | 143.6% | 148.4% | 153.3% | 158.3% | 163.4% | 168.6% | 173.8% | 179.1% | 184.5% | 189.9% | 195.5% | 201.1%
PE | 192 | Industrial | All | Sweeper | Diesel | Materials handling | Per unit | All | RPP | Energy Index | 0 | 0 | 0 | 0 | 0 | 0 | 0 | 0 | 0 | 0 | 0 | 0 | 0 | 0 | 0 | 0 | 0 | 0 | 0 | 0 | 0 | 0 | 0 | 0 | 0 | 0 | 0 | 0 | 0 | 0 | 0 | 0 | 0 | 0 | 0 | 0 | 0 | 0 | 0 | 0 | 0 | 0 | 0 | 0 | 0 | 0 | 0 | 0 | 0 | 0 | 0 | 0 | 0 | 0 |  | 0% | 0% | 0% | 0% | 0% | 0% | 0% | 0% | 0% | 0% | 0% | 0% | 0% | 0% | 0% | 0% | 0% | 0% | 0% | 0% | 0% | 0% | 0% | 0% | 0% | 0% | 0% | 0% | 0% | 0% | 0% | 0% | 0% | 0% | 0% | 0% | 0% | 0% | 0% | 0% | 0% | 0% | 0% | 0% | 0% | 0% | 0% | 0% | 0% | 0% | 0% | 0% | 0%
PE | 193 | Industrial | All | Forklift | Propane/LPG | Materials handling | Per unit | All | RPP | Energy Index | 47437.3741 | 48395.0118 | 51091.9105 | 46145.6073 | 55481.9609 | 57084.8665 | 57740.4989 | 58670.1972 | 59602.4997 | 59565.4207 | 60533.3647 | 61779.1439 | 63086.799 | 64744.0693 | 66606.3601 | 68521.963 | 70357.6577 | 72074.6644 | 73640.42 | 75029.2797 | 76464.5478 | 77898.4735 | 79349.3724 | 80772.9682 | 82252.7599 | 83606.3435 | 85130.5818 | 86839.9712 | 88576.9163 | 90349.0861 | 92198.2919 | 94108.9183 | 96145.9867 | 98329.7788 | 100371.8938 | 102445.5669 | 104551.2584 | 106689.4354 | 108860.5715 | 111065.1474 | 113303.6506 | 115576.5757 | 117884.4244 | 120227.7056 | 122606.9357 | 125022.6385 | 127475.3452 | 129965.5949 | 132493.9345 | 135060.9185 | 137667.1097 | 140313.0789 | 142999.4053 | 145726.6761 |  | 0% | 5.573% | -4.648% | 14.64% | 17.96% | 19.31% | 21.23% | 23.16% | 23.08% | 25.08% | 27.66% | 30.36% | 33.78% | 37.63% | 41.59% | 45.38% | 48.93% | 52.17% | 55.04% | 58% | 60.96% | 63.96% | 66.9% | 69.96% | 72.76% | 75.91% | 79.44% | 83.03% | 86.69% | 90.51% | 94.46% | 98.67% | 103.2% | 107.4% | 111.7% | 116% | 120.5% | 124.9% | 129.5% | 134.1% | 138.8% | 143.6% | 148.4% | 153.3% | 158.3% | 163.4% | 168.6% | 173.8% | 179.1% | 184.5% | 189.9% | 195.5% | 201.1%
PE | 194 | Industrial | All | Sweeper | Propane/LPG | Materials handling | Per unit | All | RPP | Energy Index | 0 | 0 | 0 | 0 | 0 | 0 | 0 | 0 | 0 | 0 | 0 | 0 | 0 | 0 | 0 | 0 | 0 | 0 | 0 | 0 | 0 | 0 | 0 | 0 | 0 | 0 | 0 | 0 | 0 | 0 | 0 | 0 | 0 | 0 | 0 | 0 | 0 | 0 | 0 | 0 | 0 | 0 | 0 | 0 | 0 | 0 | 0 | 0 | 0 | 0 | 0 | 0 | 0 | 0 |  | 0% | 0% | 0% | 0% | 0% | 0% | 0% | 0% | 0% | 0% | 0% | 0% | 0% | 0% | 0% | 0% | 0% | 0% | 0% | 0% | 0% | 0% | 0% | 0% | 0% | 0% | 0% | 0% | 0% | 0% | 0% | 0% | 0% | 0% | 0% | 0% | 0% | 0% | 0% | 0% | 0% | 0% | 0% | 0% | 0% | 0% | 0% | 0% | 0% | 0% | 0% | 0% | 0%
PE | 195 | Industrial | Mining | Blasthole Drill | Diesel | Mining Operations | Per unit | All | RPP | Energy Index | 0 | 0 | 0 | 0 | 0 | 0 | 0 | 0 | 0 | 0 | 0 | 0 | 0 | 0 | 0 | 0 | 0 | 0 | 0 | 0 | 0 | 0 | 0 | 0 | 0 | 0 | 0 | 0 | 0 | 0 | 0 | 0 | 0 | 0 | 0 | 0 | 0 | 0 | 0 | 0 | 0 | 0 | 0 | 0 | 0 | 0 | 0 | 0 | 0 | 0 | 0 | 0 | 0 | 0 |  | 0% | 0% | 0% | 0% | 0% | 0% | 0% | 0% | 0% | 0% | 0% | 0% | 0% | 0% | 0% | 0% | 0% | 0% | 0% | 0% | 0% | 0% | 0% | 0% | 0% | 0% | 0% | 0% | 0% | 0% | 0% | 0% | 0% | 0% | 0% | 0% | 0% | 0% | 0% | 0% | 0% | 0% | 0% | 0% | 0% | 0% | 0% | 0% | 0% | 0% | 0% | 0% | 0%
PE | 196 | Industrial | Mining | Continuous Miner | Diesel | Mining Operations | Per unit | All | RPP | Energy Index | 0 | 0 | 0 | 0 | 0 | 0 | 0 | 0 | 0 | 0 | 0 | 0 | 0 | 0 | 0 | 0 | 0 | 0 | 0 | 0 | 0 | 0 | 0 | 0 | 0 | 0 | 0 | 0 | 0 | 0 | 0 | 0 | 0 | 0 | 0 | 0 | 0 | 0 | 0 | 0 | 0 | 0 | 0 | 0 | 0 | 0 | 0 | 0 | 0 | 0 | 0 | 0 | 0 | 0 |  | 0% | 0% | 0% | 0% | 0% | 0% | 0% | 0% | 0% | 0% | 0% | 0% | 0% | 0% | 0% | 0% | 0% | 0% | 0% | 0% | 0% | 0% | 0% | 0% | 0% | 0% | 0% | 0% | 0% | 0% | 0% | 0% | 0% | 0% | 0% | 0% | 0% | 0% | 0% | 0% | 0% | 0% | 0% | 0% | 0% | 0% | 0% | 0% | 0% | 0% | 0% | 0% | 0%
PE | 197 | Industrial | Mining | Dozer | Diesel | Mining Operations | Per unit | All | RPP | Energy Index | 0 | 0 | 0 | 0 | 0 | 0 | 0 | 0 | 0 | 0 | 0 | 0 | 0 | 0 | 0 | 0 | 0 | 0 | 0 | 0 | 0 | 0 | 0 | 0 | 0 | 0 | 0 | 0 | 0 | 0 | 0 | 0 | 0 | 0 | 0 | 0 | 0 | 0 | 0 | 0 | 0 | 0 | 0 | 0 | 0 | 0 | 0 | 0 | 0 | 0 | 0 | 0 | 0 | 0 |  | 0% | 0% | 0% | 0% | 0% | 0% | 0% | 0% | 0% | 0% | 0% | 0% | 0% | 0% | 0% | 0% | 0% | 0% | 0% | 0% | 0% | 0% | 0% | 0% | 0% | 0% | 0% | 0% | 0% | 0% | 0% | 0% | 0% | 0% | 0% | 0% | 0% | 0% | 0% | 0% | 0% | 0% | 0% | 0% | 0% | 0% | 0% | 0% | 0% | 0% | 0% | 0% | 0%
PE | 198 | Industrial | Mining | Dragline | Diesel | Mining Operations | Per unit | All | RPP | Energy Index | 0 | 0 | 0 | 0 | 0 | 0 | 0 | 0 | 0 | 0 | 0 | 0 | 0 | 0 | 0 | 0 | 0 | 0 | 0 | 0 | 0 | 0 | 0 | 0 | 0 | 0 | 0 | 0 | 0 | 0 | 0 | 0 | 0 | 0 | 0 | 0 | 0 | 0 | 0 | 0 | 0 | 0 | 0 | 0 | 0 | 0 | 0 | 0 | 0 | 0 | 0 | 0 | 0 | 0 |  | 0% | 0% | 0% | 0% | 0% | 0% | 0% | 0% | 0% | 0% | 0% | 0% | 0% | 0% | 0% | 0% | 0% | 0% | 0% | 0% | 0% | 0% | 0% | 0% | 0% | 0% | 0% | 0% | 0% | 0% | 0% | 0% | 0% | 0% | 0% | 0% | 0% | 0% | 0% | 0% | 0% | 0% | 0% | 0% | 0% | 0% | 0% | 0% | 0% | 0% | 0% | 0% | 0%
PE | 199 | Industrial | Mining | Haul Truck | Diesel | Mining Operations | Per unit | All | RPP | Energy Index | 0 | 0 | 0 | 0 | 0 | 0 | 0 | 0 | 0 | 0 | 0 | 0 | 0 | 0 | 0 | 0 | 0 | 0 | 0 | 0 | 0 | 0 | 0 | 0 | 0 | 0 | 0 | 0 | 0 | 0 | 0 | 0 | 0 | 0 | 0 | 0 | 0 | 0 | 0 | 0 | 0 | 0 | 0 | 0 | 0 | 0 | 0 | 0 | 0 | 0 | 0 | 0 | 0 | 0 |  | 0% | 0% | 0% | 0% | 0% | 0% | 0% | 0% | 0% | 0% | 0% | 0% | 0% | 0% | 0% | 0% | 0% | 0% | 0% | 0% | 0% | 0% | 0% | 0% | 0% | 0% | 0% | 0% | 0% | 0% | 0% | 0% | 0% | 0% | 0% | 0% | 0% | 0% | 0% | 0% | 0% | 0% | 0% | 0% | 0% | 0% | 0% | 0% | 0% | 0% | 0% | 0% | 0%
PE | 200 | Industrial | Mining | Hydraulic Shovel | Diesel | Mining Operations | Per unit | All | RPP | Energy Index | 0 | 0 | 0 | 0 | 0 | 0 | 0 | 0 | 0 | 0 | 0 | 0 | 0 | 0 | 0 | 0 | 0 | 0 | 0 | 0 | 0 | 0 | 0 | 0 | 0 | 0 | 0 | 0 | 0 | 0 | 0 | 0 | 0 | 0 | 0 | 0 | 0 | 0 | 0 | 0 | 0 | 0 | 0 | 0 | 0 | 0 | 0 | 0 | 0 | 0 | 0 | 0 | 0 | 0 |  | 0% | 0% | 0% | 0% | 0% | 0% | 0% | 0% | 0% | 0% | 0% | 0% | 0% | 0% | 0% | 0% | 0% | 0% | 0% | 0% | 0% | 0% | 0% | 0% | 0% | 0% | 0% | 0% | 0% | 0% | 0% | 0% | 0% | 0% | 0% | 0% | 0% | 0% | 0% | 0% | 0% | 0% | 0% | 0% | 0% | 0% | 0% | 0% | 0% | 0% | 0% | 0% | 0%
PE | 201 | Industrial | Mining | Load Haul Dump Machine | Diesel | Mining Operations | Per unit | All | RPP | Energy Index | 0 | 0 | 0 | 0 | 0 | 0 | 0 | 0 | 0 | 0 | 0 | 0 | 0 | 0 | 0 | 0 | 0 | 0 | 0 | 0 | 0 | 0 | 0 | 0 | 0 | 0 | 0 | 0 | 0 | 0 | 0 | 0 | 0 | 0 | 0 | 0 | 0 | 0 | 0 | 0 | 0 | 0 | 0 | 0 | 0 | 0 | 0 | 0 | 0 | 0 | 0 | 0 | 0 | 0 |  | 0% | 0% | 0% | 0% | 0% | 0% | 0% | 0% | 0% | 0% | 0% | 0% | 0% | 0% | 0% | 0% | 0% | 0% | 0% | 0% | 0% | 0% | 0% | 0% | 0% | 0% | 0% | 0% | 0% | 0% | 0% | 0% | 0% | 0% | 0% | 0% | 0% | 0% | 0% | 0% | 0% | 0% | 0% | 0% | 0% | 0% | 0% | 0% | 0% | 0% | 0% | 0% | 0%
PE | 202 | Industrial | Mining | Loader | Diesel | Mining Operations | Per unit | All | RPP | Energy Index | 0 | 0 | 0 | 0 | 0 | 0 | 0 | 0 | 0 | 0 | 0 | 0 | 0 | 0 | 0 | 0 | 0 | 0 | 0 | 0 | 0 | 0 | 0 | 0 | 0 | 0 | 0 | 0 | 0 | 0 | 0 | 0 | 0 | 0 | 0 | 0 | 0 | 0 | 0 | 0 | 0 | 0 | 0 | 0 | 0 | 0 | 0 | 0 | 0 | 0 | 0 | 0 | 0 | 0 |  | 0% | 0% | 0% | 0% | 0% | 0% | 0% | 0% | 0% | 0% | 0% | 0% | 0% | 0% | 0% | 0% | 0% | 0% | 0% | 0% | 0% | 0% | 0% | 0% | 0% | 0% | 0% | 0% | 0% | 0% | 0% | 0% | 0% | 0% | 0% | 0% | 0% | 0% | 0% | 0% | 0% | 0% | 0% | 0% | 0% | 0% | 0% | 0% | 0% | 0% | 0% | 0% | 0%
PE | 203 | Industrial | Mining | People Mover | Diesel | Mining Operations | Per unit | All | RPP | Energy Index | 0 | 0 | 0 | 0 | 0 | 0 | 0 | 0 | 0 | 0 | 0 | 0 | 0 | 0 | 0 | 0 | 0 | 0 | 0 | 0 | 0 | 0 | 0 | 0 | 0 | 0 | 0 | 0 | 0 | 0 | 0 | 0 | 0 | 0 | 0 | 0 | 0 | 0 | 0 | 0 | 0 | 0 | 0 | 0 | 0 | 0 | 0 | 0 | 0 | 0 | 0 | 0 | 0 | 0 |  | 0% | 0% | 0% | 0% | 0% | 0% | 0% | 0% | 0% | 0% | 0% | 0% | 0% | 0% | 0% | 0% | 0% | 0% | 0% | 0% | 0% | 0% | 0% | 0% | 0% | 0% | 0% | 0% | 0% | 0% | 0% | 0% | 0% | 0% | 0% | 0% | 0% | 0% | 0% | 0% | 0% | 0% | 0% | 0% | 0% | 0% | 0% | 0% | 0% | 0% | 0% | 0% | 0%
PE | 204 | Industrial | Mining | Scoop | Diesel | Mining Operations | Per unit | All | RPP | Energy Index | 0 | 0 | 0 | 0 | 0 | 0 | 0 | 0 | 0 | 0 | 0 | 0 | 0 | 0 | 0 | 0 | 0 | 0 | 0 | 0 | 0 | 0 | 0 | 0 | 0 | 0 | 0 | 0 | 0 | 0 | 0 | 0 | 0 | 0 | 0 | 0 | 0 | 0 | 0 | 0 | 0 | 0 | 0 | 0 | 0 | 0 | 0 | 0 | 0 | 0 | 0 | 0 | 0 | 0 |  | 0% | 0% | 0% | 0% | 0% | 0% | 0% | 0% | 0% | 0% | 0% | 0% | 0% | 0% | 0% | 0% | 0% | 0% | 0% | 0% | 0% | 0% | 0% | 0% | 0% | 0% | 0% | 0% | 0% | 0% | 0% | 0% | 0% | 0% | 0% | 0% | 0% | 0% | 0% | 0% | 0% | 0% | 0% | 0% | 0% | 0% | 0% | 0% | 0% | 0% | 0% | 0% | 0%
PE | 205 | Industrial | Mining | Underground Mining Shuttle Car | Diesel | Mining Operations | Per unit | All | RPP | Energy Index | 0 | 0 | 0 | 0 | 0 | 0 | 0 | 0 | 0 | 0 | 0 | 0 | 0 | 0 | 0 | 0 | 0 | 0 | 0 | 0 | 0 | 0 | 0 | 0 | 0 | 0 | 0 | 0 | 0 | 0 | 0 | 0 | 0 | 0 | 0 | 0 | 0 | 0 | 0 | 0 | 0 | 0 | 0 | 0 | 0 | 0 | 0 | 0 | 0 | 0 | 0 | 0 | 0 | 0 |  | 0% | 0% | 0% | 0% | 0% | 0% | 0% | 0% | 0% | 0% | 0% | 0% | 0% | 0% | 0% | 0% | 0% | 0% | 0% | 0% | 0% | 0% | 0% | 0% | 0% | 0% | 0% | 0% | 0% | 0% | 0% | 0% | 0% | 0% | 0% | 0% | 0% | 0% | 0% | 0% | 0% | 0% | 0% | 0% | 0% | 0% | 0% | 0% | 0% | 0% | 0% | 0% | 0%
PE | 206 | Industrial | Agriculture | Tractor | Diesel | Motive Energy | Per unit | All | RPP | Energy Index | 28891.4001 | 29474.6427 | 31117.1699 | 28104.6587 | 33790.8994 | 34767.1378 | 35166.4461 | 35732.6723 | 36300.4846 | 36277.9019 | 36867.4214 | 37626.1545 | 38422.5727 | 39431.9216 | 40566.1367 | 41732.8212 | 42850.8382 | 43896.5691 | 44850.1816 | 45696.0569 | 46570.1968 | 47443.5192 | 48327.179 | 49194.2101 | 50095.4668 | 50919.8574 | 51848.1841 | 52889.2757 | 53947.1499 | 55026.4775 | 56152.7234 | 57316.377 | 58557.0392 | 59887.0625 | 61130.7983 | 62393.7544 | 63676.211 | 64978.4527 | 66300.768 | 67643.4495 | 69006.7941 | 70391.1032 | 71796.6823 | 73223.8413 | 74672.8947 | 76144.1615 | 77637.9654 | 79154.6345 | 80694.502 | 82257.9056 | 83845.1881 | 85456.6971 | 87092.7853 | 88753.8106 |  | 0% | 5.573% | -4.648% | 14.64% | 17.96% | 19.31% | 21.23% | 23.16% | 23.08% | 25.08% | 27.66% | 30.36% | 33.78% | 37.63% | 41.59% | 45.38% | 48.93% | 52.17% | 55.04% | 58% | 60.96% | 63.96% | 66.9% | 69.96% | 72.76% | 75.91% | 79.44% | 83.03% | 86.69% | 90.51% | 94.46% | 98.67% | 103.2% | 107.4% | 111.7% | 116% | 120.5% | 124.9% | 129.5% | 134.1% | 138.8% | 143.6% | 148.4% | 153.3% | 158.3% | 163.4% | 168.6% | 173.8% | 179.1% | 184.5% | 189.9% | 195.5% | 201.1%
PE | 207 | Industrial | Agriculture | Tractor | Gasoline | Motive Energy | Per unit | All | RPP | Energy Index | 13492.1671 | 13764.539 | 14531.5926 | 13124.762 | 15780.2134 | 16236.1128 | 16422.5882 | 16687.0136 | 16952.1796 | 16941.6336 | 17216.9368 | 17571.2621 | 17943.1862 | 18414.548 | 18944.2219 | 19489.0589 | 20011.1683 | 20499.5204 | 20944.8535 | 21339.8739 | 21748.0937 | 22155.9317 | 22568.5973 | 22973.4973 | 23394.3805 | 23779.3676 | 24212.8924 | 24699.078 | 25193.101 | 25697.1426 | 26223.0949 | 26766.5164 | 27345.9007 | 27967.0161 | 28547.8358 | 29137.6311 | 29736.5332 | 30344.6748 | 30962.1907 | 31589.2175 | 32225.894 | 32872.3607 | 33528.7605 | 34195.238 | 34871.9401 | 35559.0157 | 36256.6161 | 36964.8944 | 37684.0063 | 38414.1095 | 39155.364 | 39907.9322 | 40671.9788 | 41447.6708 |  | 0% | 5.573% | -4.648% | 14.64% | 17.96% | 19.31% | 21.23% | 23.16% | 23.08% | 25.08% | 27.66% | 30.36% | 33.78% | 37.63% | 41.59% | 45.38% | 48.93% | 52.17% | 55.04% | 58% | 60.96% | 63.96% | 66.9% | 69.96% | 72.76% | 75.91% | 79.44% | 83.03% | 86.69% | 90.51% | 94.46% | 98.67% | 103.2% | 107.4% | 111.7% | 116% | 120.5% | 124.9% | 129.5% | 134.1% | 138.8% | 143.6% | 148.4% | 153.3% | 158.3% | 163.4% | 168.6% | 173.8% | 179.1% | 184.5% | 189.9% | 195.5% | 201.1%
PE | 208 | Industrial | Cement | Pyroprocessing Kiln | Coal | Clinker Production | Per Archetype Plant | All | Other | Energy Index | 0 | 0 | 0 | 0 | 0 | 0 | 0 | 0 | 0 | 0 | 0 | 0 | 0 | 0 | 0 | 0 | 0 | 0 | 0 | 0 | 0 | 0 | 0 | 0 | 0 | 0 | 0 | 0 | 0 | 0 | 0 | 0 | 0 | 0 | 0 | 0 | 0 | 0 | 0 | 0 | 0 | 0 | 0 | 0 | 0 | 0 | 0 | 0 | 0 | 0 | 0 | 0 | 0 | 0 |  | 0% | 0% | 0% | 0% | 0% | 0% | 0% | 0% | 0% | 0% | 0% | 0% | 0% | 0% | 0% | 0% | 0% | 0% | 0% | 0% | 0% | 0% | 0% | 0% | 0% | 0% | 0% | 0% | 0% | 0% | 0% | 0% | 0% | 0% | 0% | 0% | 0% | 0% | 0% | 0% | 0% | 0% | 0% | 0% | 0% | 0% | 0% | 0% | 0% | 0% | 0% | 0% | 0%
PE | 209 | Industrial | Cement | Pyroprocessing Kiln | Petroleum Coke | Clinker Production | Per Archetype Plant | All | Other | Energy Index | 0 | 0 | 0 | 0 | 0 | 0 | 0 | 0 | 0 | 0 | 0 | 0 | 0 | 0 | 0 | 0 | 0 | 0 | 0 | 0 | 0 | 0 | 0 | 0 | 0 | 0 | 0 | 0 | 0 | 0 | 0 | 0 | 0 | 0 | 0 | 0 | 0 | 0 | 0 | 0 | 0 | 0 | 0 | 0 | 0 | 0 | 0 | 0 | 0 | 0 | 0 | 0 | 0 | 0 |  | 0% | 0% | 0% | 0% | 0% | 0% | 0% | 0% | 0% | 0% | 0% | 0% | 0% | 0% | 0% | 0% | 0% | 0% | 0% | 0% | 0% | 0% | 0% | 0% | 0% | 0% | 0% | 0% | 0% | 0% | 0% | 0% | 0% | 0% | 0% | 0% | 0% | 0% | 0% | 0% | 0% | 0% | 0% | 0% | 0% | 0% | 0% | 0% | 0% | 0% | 0% | 0% | 0%
PE | 210 | Industrial | Cement | Pyroprocessing Kiln | Natural Gas | Clinker Production | Per Archetype Plant | All | Natural Gas | Energy Index | 0 | 0 | 0 | 0 | 0 | 0 | 0 | 0 | 0 | 0 | 0 | 0 | 0 | 0 | 0 | 0 | 0 | 0 | 0 | 0 | 0 | 0 | 0 | 0 | 0 | 0 | 0 | 0 | 0 | 0 | 0 | 0 | 0 | 0 | 0 | 0 | 0 | 0 | 0 | 0 | 0 | 0 | 0 | 0 | 0 | 0 | 0 | 0 | 0 | 0 | 0 | 0 | 0 | 0 |  | 0% | 0% | 0% | 0% | 0% | 0% | 0% | 0% | 0% | 0% | 0% | 0% | 0% | 0% | 0% | 0% | 0% | 0% | 0% | 0% | 0% | 0% | 0% | 0% | 0% | 0% | 0% | 0% | 0% | 0% | 0% | 0% | 0% | 0% | 0% | 0% | 0% | 0% | 0% | 0% | 0% | 0% | 0% | 0% | 0% | 0% | 0% | 0% | 0% | 0% | 0% | 0% | 0%
PE | 211 | Industrial | Iron & Steel | Coking Oven | Coal | Coke Making | Per Archetype Plant | All | Other | Energy Index | 0 | 0 | 0 | 0 | 0 | 0 | 0 | 0 | 0 | 0 | 0 | 0 | 0 | 0 | 0 | 0 | 0 | 0 | 0 | 0 | 0 | 0 | 0 | 0 | 0 | 0 | 0 | 0 | 0 | 0 | 0 | 0 | 0 | 0 | 0 | 0 | 0 | 0 | 0 | 0 | 0 | 0 | 0 | 0 | 0 | 0 | 0 | 0 | 0 | 0 | 0 | 0 | 0 | 0 |  | 0% | 0% | 0% | 0% | 0% | 0% | 0% | 0% | 0% | 0% | 0% | 0% | 0% | 0% | 0% | 0% | 0% | 0% | 0% | 0% | 0% | 0% | 0% | 0% | 0% | 0% | 0% | 0% | 0% | 0% | 0% | 0% | 0% | 0% | 0% | 0% | 0% | 0% | 0% | 0% | 0% | 0% | 0% | 0% | 0% | 0% | 0% | 0% | 0% | 0% | 0% | 0% | 0%
PE | 212 | Industrial | Iron & Steel | Blast Furnace | Coke | Ironmaking | Per Archetype Plant | All | Other | Energy Index | 0 | 0 | 0 | 0 | 0 | 0 | 0 | 0 | 0 | 0 | 0 | 0 | 0 | 0 | 0 | 0 | 0 | 0 | 0 | 0 | 0 | 0 | 0 | 0 | 0 | 0 | 0 | 0 | 0 | 0 | 0 | 0 | 0 | 0 | 0 | 0 | 0 | 0 | 0 | 0 | 0 | 0 | 0 | 0 | 0 | 0 | 0 | 0 | 0 | 0 | 0 | 0 | 0 | 0 |  | 0% | 0% | 0% | 0% | 0% | 0% | 0% | 0% | 0% | 0% | 0% | 0% | 0% | 0% | 0% | 0% | 0% | 0% | 0% | 0% | 0% | 0% | 0% | 0% | 0% | 0% | 0% | 0% | 0% | 0% | 0% | 0% | 0% | 0% | 0% | 0% | 0% | 0% | 0% | 0% | 0% | 0% | 0% | 0% | 0% | 0% | 0% | 0% | 0% | 0% | 0% | 0% | 0%
PE | 213 | Industrial | Iron & Steel | Basic Oxygen Furnace | Natural Gas | Steelmaking | Per Archetype Plant | All | Natural Gas | Energy Index | 0 | 0 | 0 | 0 | 0 | 0 | 0 | 0 | 0 | 0 | 0 | 0 | 0 | 0 | 0 | 0 | 0 | 0 | 0 | 0 | 0 | 0 | 0 | 0 | 0 | 0 | 0 | 0 | 0 | 0 | 0 | 0 | 0 | 0 | 0 | 0 | 0 | 0 | 0 | 0 | 0 | 0 | 0 | 0 | 0 | 0 | 0 | 0 | 0 | 0 | 0 | 0 | 0 | 0 |  | 0% | 0% | 0% | 0% | 0% | 0% | 0% | 0% | 0% | 0% | 0% | 0% | 0% | 0% | 0% | 0% | 0% | 0% | 0% | 0% | 0% | 0% | 0% | 0% | 0% | 0% | 0% | 0% | 0% | 0% | 0% | 0% | 0% | 0% | 0% | 0% | 0% | 0% | 0% | 0% | 0% | 0% | 0% | 0% | 0% | 0% | 0% | 0% | 0% | 0% | 0% | 0% | 0%
QC | 1 | Residential | All | Furnace | Natural Gas | Space heating | Household | All | Natural Gas | Energy Index | 15428859.113 | 16189798.8693 | 16542879.8734 | 17030364.6505 | 16280064.9189 | 16452105.8963 | 16580528.3895 | 16697603.4015 | 16617780.1765 | 16864317.996 | 17103243.2506 | 17328950.9686 | 17560833.9315 | 17807272.7144 | 18069713.4012 | 18332215.691 | 18569213.4987 | 18785738.7725 | 18990538.7685 | 19180500.4609 | 19364331.1808 | 19540997.5727 | 19709137.6687 | 19872343.7197 | 20043798.4848 | 20216739.6029 | 20400883.6971 | 20592766.3667 | 20792282.9972 | 21014906.066 | 21239035.2254 | 21490499.1955 | 21743108.2133 | 22011868.0776 | 22255870.262 | 22499988.7588 | 22744261.1016 | 22988724.6014 | 23233416.2778 | 23478372.7987 | 23723630.4262 | 23969224.9694 | 24215191.7437 | 24461565.5352 | 24708380.571 | 24955670.4937 | 25203468.341 | 25451806.5284 | 25700716.8366 | 25950230.4016 | 26200377.7081 | 26451188.5854 | 26702692.2061 | 26954917.0866 |  | 0% | 2.181% | 5.192% | 0.5575% | 1.62% | 2.413% | 3.137% | 2.644% | 4.166% | 5.642% | 7.036% | 8.469% | 9.991% | 11.61% | 13.23% | 14.7% | 16.03% | 17.3% | 18.47% | 19.61% | 20.7% | 21.74% | 22.75% | 23.81% | 24.87% | 26.01% | 27.2% | 28.43% | 29.8% | 31.19% | 32.74% | 34.3% | 35.96% | 37.47% | 38.98% | 40.49% | 42% | 43.51% | 45.02% | 46.53% | 48.05% | 49.57% | 51.09% | 52.62% | 54.14% | 55.67% | 57.21% | 58.75% | 60.29% | 61.83% | 63.38% | 64.94% | 66.49%
QC | 2 | Residential | All | Furnace | Propane/LPG | Space heating | Household | All | RPP | Energy Index | 1424832.9297 | 1410921.3245 | 1408494.6979 | 1408470.9849 | 1321631.3841 | 1298477.1294 | 1271929.5837 | 1262500.2045 | 1232920.2366 | 1203139.7652 | 1173249.4681 | 1143488.629 | 1114349.4347 | 1086140.0414 | 1058206.5305 | 1029956.9947 | 1000591.0308 | 970430.5374 | 939939.5904 | 909281.0225 | 878823.4892 | 848799.143 | 819203.2366 | 789740.9225 | 760796.1853 | 732489.4092 | 704605.6988 | 677498.6941 | 650959.5116 | 623172.4096 | 597963.0341 | 572167.9778 | 548319.1026 | 524206.7676 | 501798.1867 | 480292.2648 | 459657.0315 | 439861.2842 | 420874.6019 | 402667.3564 | 385210.7191 | 368476.665 | 352437.9732 | 337068.2262 | 322341.8052 | 308233.8842 | 294720.4221 | 281778.1534 | 269384.5764 | 257517.9417 | 246157.2385 | 235282.1799 | 224873.1884 | 214911.3799 |  | 0% | -0.172% | -0.1737% | -6.328% | -7.97% | -9.851% | -10.52% | -12.62% | -14.73% | -16.85% | -18.95% | -21.02% | -23.02% | -25% | -27% | -29.08% | -31.22% | -33.38% | -35.55% | -37.71% | -39.84% | -41.94% | -44.03% | -46.08% | -48.08% | -50.06% | -51.98% | -53.86% | -55.83% | -57.62% | -59.45% | -61.14% | -62.85% | -64.43% | -65.96% | -67.42% | -68.82% | -70.17% | -71.46% | -72.7% | -73.88% | -75.02% | -76.11% | -77.15% | -78.15% | -79.11% | -80.03% | -80.91% | -81.75% | -82.55% | -83.32% | -84.06% | -84.77%
QC | 3 | Residential | All | Furnace | Heating Oil | Space heating | Household | All | RPP | Energy Index | 14300401 | 14160776.5367 | 14136421.5877 | 14136183.5914 | 13264613.9581 | 13032225.2193 | 12765779.5604 | 12671141.1634 | 12374260.4603 | 12075367.3946 | 11775372.0572 | 11476676.0321 | 11184219.1729 | 10901094.3046 | 10620738.3415 | 10337210.581 | 10042477.7382 | 9739770.5638 | 9433746.7775 | 9126040.6553 | 8820352.2262 | 8519011.4994 | 8221970.8288 | 7926270.963 | 7635765.7812 | 7351663.5264 | 7071807.3887 | 6799746.6935 | 6533384.9723 | 6254498.4498 | 6001483.3969 | 5742590.1326 | 5503229.8027 | 5261225.2479 | 5036320.4991 | 4820475.3281 | 4613368.8635 | 4414687.9376 | 4224127.2306 | 4041389.3771 | 3866185.0372 | 3698232.9354 | 3537259.8708 | 3383000.7008 | 3235198.3012 | 3093603.5053 | 2957975.0242 | 2828079.3504 | 2703690.6472 | 2584590.6246 | 2470568.4056 | 2361420.3818 | 2256950.062 | 2156967.9142 |  | 0% | -0.172% | -0.1737% | -6.328% | -7.97% | -9.851% | -10.52% | -12.62% | -14.73% | -16.85% | -18.95% | -21.02% | -23.02% | -25% | -27% | -29.08% | -31.22% | -33.38% | -35.55% | -37.71% | -39.84% | -41.94% | -44.03% | -46.08% | -48.08% | -50.06% | -51.98% | -53.86% | -55.83% | -57.62% | -59.45% | -61.14% | -62.85% | -64.43% | -65.96% | -67.42% | -68.82% | -70.17% | -71.46% | -72.7% | -73.88% | -75.02% | -76.11% | -77.15% | -78.15% | -79.11% | -80.03% | -80.91% | -81.75% | -82.55% | -83.32% | -84.06% | -84.77%
QC | 4 | Residential | All | Furnace | Biomass | Space heating | Household | All | Biofuels & Emerging Energy | Energy Index | 77020903.7349 | 77877832.6046 | 79344748.0144 | 80691282.6042 | 77030740.3446 | 77036995.5395 | 76916737.827 | 78112962.0757 | 79634231.6075 | 80654620.698 | 81674787.8009 | 82663350.033 | 83715202.0915 | 84868565.7182 | 86097031.6558 | 87333078.0191 | 88455402.3701 | 89486228.8782 | 90467562.8156 | 91375702.6671 | 92258539.5967 | 93109078.3403 | 93916962.368 | 94692279.8675 | 95458372.1116 | 96195854.2988 | 96930153.081 | 97666664.7097 | 98389942.635 | 99077060.1727 | 99825789.8649 | 100575022.0835 | 101368803.0867 | 102132587.66 | 102859354.8418 | 103579377.5918 | 104292867.6686 | 105000032.9125 | 105701076.9812 | 106396199.1266 | 107085594.0107 | 107769451.5554 | 108447956.825 | 109121289.9375 | 109789626.0018 | 110453135.0794 | 111111982.167 | 111766327.1979 | 112416325.0616 | 113062125.6369 | 113703873.8399 | 114341709.6827 | 114975768.3423 | 115606180.2392 |  | 0% | 1.884% | 3.613% | -1.088% | -1.08% | -1.234% | 0.3019% | 2.255% | 3.566% | 4.876% | 6.145% | 7.496% | 8.977% | 10.55% | 12.14% | 13.58% | 14.91% | 16.17% | 17.33% | 18.47% | 19.56% | 20.6% | 21.59% | 22.57% | 23.52% | 24.46% | 25.41% | 26.34% | 27.22% | 28.18% | 29.14% | 30.16% | 31.14% | 32.08% | 33% | 33.92% | 34.83% | 35.73% | 36.62% | 37.5% | 38.38% | 39.25% | 40.12% | 40.98% | 41.83% | 42.67% | 43.51% | 44.35% | 45.18% | 46% | 46.82% | 47.64% | 48.45%
QC | 5 | Residential | All | Boiler | Natural Gas | Space heating | Household | All | Natural Gas | Energy Index | 0 | 0 | 0 | 0 | 0 | 0 | 0 | 0 | 0 | 0 | 0 | 0 | 0 | 0 | 0 | 0 | 0 | 0 | 0 | 0 | 0 | 0 | 0 | 0 | 0 | 0 | 0 | 0 | 0 | 0 | 0 | 0 | 0 | 0 | 0 | 0 | 0 | 0 | 0 | 0 | 0 | 0 | 0 | 0 | 0 | 0 | 0 | 0 | 0 | 0 | 0 | 0 | 0 | 0 |  | 0% | 0% | 0% | 0% | 0% | 0% | 0% | 0% | 0% | 0% | 0% | 0% | 0% | 0% | 0% | 0% | 0% | 0% | 0% | 0% | 0% | 0% | 0% | 0% | 0% | 0% | 0% | 0% | 0% | 0% | 0% | 0% | 0% | 0% | 0% | 0% | 0% | 0% | 0% | 0% | 0% | 0% | 0% | 0% | 0% | 0% | 0% | 0% | 0% | 0% | 0% | 0% | 0%
QC | 6 | Residential | All | Boiler | Propane/LPG | Space heating | Household | All | RPP | Energy Index | 0 | 0 | 0 | 0 | 0 | 0 | 0 | 0 | 0 | 0 | 0 | 0 | 0 | 0 | 0 | 0 | 0 | 0 | 0 | 0 | 0 | 0 | 0 | 0 | 0 | 0 | 0 | 0 | 0 | 0 | 0 | 0 | 0 | 0 | 0 | 0 | 0 | 0 | 0 | 0 | 0 | 0 | 0 | 0 | 0 | 0 | 0 | 0 | 0 | 0 | 0 | 0 | 0 | 0 |  | 0% | 0% | 0% | 0% | 0% | 0% | 0% | 0% | 0% | 0% | 0% | 0% | 0% | 0% | 0% | 0% | 0% | 0% | 0% | 0% | 0% | 0% | 0% | 0% | 0% | 0% | 0% | 0% | 0% | 0% | 0% | 0% | 0% | 0% | 0% | 0% | 0% | 0% | 0% | 0% | 0% | 0% | 0% | 0% | 0% | 0% | 0% | 0% | 0% | 0% | 0% | 0% | 0%
QC | 7 | Residential | All | Boiler | Heating Oil | Space heating | Household | All | RPP | Energy Index | 0 | 0 | 0 | 0 | 0 | 0 | 0 | 0 | 0 | 0 | 0 | 0 | 0 | 0 | 0 | 0 | 0 | 0 | 0 | 0 | 0 | 0 | 0 | 0 | 0 | 0 | 0 | 0 | 0 | 0 | 0 | 0 | 0 | 0 | 0 | 0 | 0 | 0 | 0 | 0 | 0 | 0 | 0 | 0 | 0 | 0 | 0 | 0 | 0 | 0 | 0 | 0 | 0 | 0 |  | 0% | 0% | 0% | 0% | 0% | 0% | 0% | 0% | 0% | 0% | 0% | 0% | 0% | 0% | 0% | 0% | 0% | 0% | 0% | 0% | 0% | 0% | 0% | 0% | 0% | 0% | 0% | 0% | 0% | 0% | 0% | 0% | 0% | 0% | 0% | 0% | 0% | 0% | 0% | 0% | 0% | 0% | 0% | 0% | 0% | 0% | 0% | 0% | 0% | 0% | 0% | 0% | 0%
QC | 8 | Residential | All | Boiler | Biomass | Space heating | Household | All | Biofuels & Emerging Energy | Energy Index | 0 | 0 | 0 | 0 | 0 | 0 | 0 | 0 | 0 | 0 | 0 | 0 | 0 | 0 | 0 | 0 | 0 | 0 | 0 | 0 | 0 | 0 | 0 | 0 | 0 | 0 | 0 | 0 | 0 | 0 | 0 | 0 | 0 | 0 | 0 | 0 | 0 | 0 | 0 | 0 | 0 | 0 | 0 | 0 | 0 | 0 | 0 | 0 | 0 | 0 | 0 | 0 | 0 | 0 |  | 0% | 0% | 0% | 0% | 0% | 0% | 0% | 0% | 0% | 0% | 0% | 0% | 0% | 0% | 0% | 0% | 0% | 0% | 0% | 0% | 0% | 0% | 0% | 0% | 0% | 0% | 0% | 0% | 0% | 0% | 0% | 0% | 0% | 0% | 0% | 0% | 0% | 0% | 0% | 0% | 0% | 0% | 0% | 0% | 0% | 0% | 0% | 0% | 0% | 0% | 0% | 0% | 0%
QC | 9 | Residential | All | Fireplace | Natural Gas | Space heating | Household | All | Natural Gas | Energy Index | 618591.887 | 649100.3748 | 663256.5118 | 682801.3224 | 652719.4269 | 659617.0952 | 664765.9602 | 669459.8687 | 666259.5025 | 676143.9855 | 685723.2565 | 694772.5947 | 704069.518 | 713950.0302 | 724472.1096 | 734996.6588 | 744498.6524 | 753179.8372 | 761390.9185 | 769007.0851 | 776377.4416 | 783460.5575 | 790201.8271 | 796745.2752 | 803619.4404 | 810553.1982 | 817936.1189 | 825629.3036 | 833628.558 | 842554.2228 | 851540.2715 | 861622.2594 | 871750.156 | 882525.5912 | 892308.4125 | 902095.8971 | 911889.5499 | 921690.8668 | 931501.3321 | 941322.4158 | 951155.5718 | 961002.2358 | 970863.8237 | 980741.7303 | 990637.3277 | 1000551.9649 | 1010486.9663 | 1020443.6318 | 1030423.2353 | 1040427.0254 | 1050456.2241 | 1060512.0275 | 1070595.6052 | 1080708.1004 |  | 0% | 2.181% | 5.192% | 0.5575% | 1.62% | 2.413% | 3.137% | 2.644% | 4.166% | 5.642% | 7.036% | 8.469% | 9.991% | 11.61% | 13.23% | 14.7% | 16.03% | 17.3% | 18.47% | 19.61% | 20.7% | 21.74% | 22.75% | 23.81% | 24.87% | 26.01% | 27.2% | 28.43% | 29.8% | 31.19% | 32.74% | 34.3% | 35.96% | 37.47% | 38.98% | 40.49% | 42% | 43.51% | 45.02% | 46.53% | 48.05% | 49.57% | 51.09% | 52.62% | 54.14% | 55.67% | 57.21% | 58.75% | 60.29% | 61.83% | 63.38% | 64.94% | 66.49%
QC | 10 | Residential | All | Fireplace | Propane/LPG | Space heating | Household | All | RPP | Energy Index | 57126.0703 | 56568.3099 | 56471.0188 | 56470.0681 | 52988.3931 | 52060.0656 | 50995.6903 | 50617.6366 | 49431.6819 | 48237.6884 | 47039.2916 | 45846.0852 | 44677.8025 | 43546.7984 | 42426.8554 | 41294.2419 | 40116.8673 | 38907.6375 | 37685.1587 | 36455.9595 | 35234.8204 | 34031.0492 | 32844.4555 | 31663.2179 | 30502.7316 | 29367.8232 | 28249.8768 | 27163.071 | 26099.031 | 24984.958 | 23974.2342 | 22940.0286 | 21983.8515 | 21017.1116 | 20118.6805 | 19256.4399 | 18429.108 | 17635.4337 | 16874.1974 | 16144.2112 | 15444.3192 | 14773.3979 | 14130.3559 | 13514.134 | 12923.7051 | 12358.0738 | 11816.2763 | 11297.3797 | 10800.4819 | 10324.7109 | 9869.2243 | 9433.2087 | 9015.8792 | 8616.4787 |  | 0% | -0.172% | -0.1737% | -6.328% | -7.97% | -9.851% | -10.52% | -12.62% | -14.73% | -16.85% | -18.95% | -21.02% | -23.02% | -25% | -27% | -29.08% | -31.22% | -33.38% | -35.55% | -37.71% | -39.84% | -41.94% | -44.03% | -46.08% | -48.08% | -50.06% | -51.98% | -53.86% | -55.83% | -57.62% | -59.45% | -61.14% | -62.85% | -64.43% | -65.96% | -67.42% | -68.82% | -70.17% | -71.46% | -72.7% | -73.88% | -75.02% | -76.11% | -77.15% | -78.15% | -79.11% | -80.03% | -80.91% | -81.75% | -82.55% | -83.32% | -84.06% | -84.77%
QC | 11 | Residential | All | Fireplace | Biomass | Space heating | Household | All | Biofuels & Emerging Energy | Energy Index | 3088012.2651 | 3122369.2608 | 3181182.5512 | 3235169.3928 | 3088406.646 | 3088657.4366 | 3083835.9236 | 3131796.3469 | 3192788.8664 | 3233699.5007 | 3274601.2349 | 3314235.8295 | 3356407.914 | 3402649.9191 | 3451903.014 | 3501460.0322 | 3546457.5744 | 3587786.6778 | 3627131.4672 | 3663541.6736 | 3698937.4056 | 3733038.2009 | 3765428.8334 | 3796513.7705 | 3827228.8378 | 3856796.8373 | 3886237.2039 | 3915766.2906 | 3944764.7962 | 3972313.5171 | 4002332.4647 | 4032371.5602 | 4064196.7577 | 4094819.3032 | 4123957.7041 | 4152825.6993 | 4181431.779 | 4209784.2761 | 4237891.3558 | 4265761.0069 | 4293401.0338 | 4320819.0513 | 4348022.4791 | 4375018.5388 | 4401814.2509 | 4428416.4338 | 4454831.7028 | 4481066.47 | 4507126.9455 | 4533019.1384 | 4558748.8589 | 4584321.7204 | 4609743.1426 | 4635018.3546 |  | 0% | 1.884% | 3.613% | -1.088% | -1.08% | -1.234% | 0.3019% | 2.255% | 3.566% | 4.876% | 6.145% | 7.496% | 8.977% | 10.55% | 12.14% | 13.58% | 14.91% | 16.17% | 17.33% | 18.47% | 19.56% | 20.6% | 21.59% | 22.57% | 23.52% | 24.46% | 25.41% | 26.34% | 27.22% | 28.18% | 29.14% | 30.16% | 31.14% | 32.08% | 33% | 33.92% | 34.83% | 35.73% | 36.62% | 37.5% | 38.38% | 39.25% | 40.12% | 40.98% | 41.83% | 42.67% | 43.51% | 44.35% | 45.18% | 46% | 46.82% | 47.64% | 48.45%
QC | 12 | Residential | All | Storage Water Heater | Natural Gas | Water heating | Household | All | Natural Gas | Energy Index | 7715982.6202 | 8096529.0943 | 8273105.1374 | 8516896.5959 | 8141671.2052 | 8227709.0115 | 8291933.1851 | 8350482.4758 | 8310562.8283 | 8433856.5545 | 8553343.2319 | 8666219.8106 | 8782184.6333 | 8905428.8312 | 9036675.5918 | 9167953.1601 | 9286475.92 | 9394760.3523 | 9497180.9654 | 9592180.9331 | 9684114.7974 | 9772465.7765 | 9856552.7494 | 9938172.2032 | 10023916.8443 | 10110404.8115 | 10202495.3945 | 10298456.0442 | 10398234.4427 | 10509568.3863 | 10621655.5267 | 10747412.8241 | 10873742.7605 | 11008149.7459 | 11130175.3993 | 11252259.2206 | 11374419.9804 | 11496676.3378 | 11619046.8066 | 11741549.7243 | 11864203.2256 | 11987025.2187 | 12110033.3648 | 12233245.0604 | 12356677.4226 | 12480347.2761 | 12604271.143 | 12728465.2343 | 12852945.4437 | 12977727.3421 | 13102826.1751 | 13228256.8603 | 13354033.9869 | 13480171.8161 |  | 0% | 2.181% | 5.192% | 0.5575% | 1.62% | 2.413% | 3.137% | 2.644% | 4.166% | 5.642% | 7.036% | 8.469% | 9.991% | 11.61% | 13.23% | 14.7% | 16.03% | 17.3% | 18.47% | 19.61% | 20.7% | 21.74% | 22.75% | 23.81% | 24.87% | 26.01% | 27.2% | 28.43% | 29.8% | 31.19% | 32.74% | 34.3% | 35.96% | 37.47% | 38.98% | 40.49% | 42% | 43.51% | 45.02% | 46.53% | 48.05% | 49.57% | 51.09% | 52.62% | 54.14% | 55.67% | 57.21% | 58.75% | 60.29% | 61.83% | 63.38% | 64.94% | 66.49%
QC | 13 | Residential | All | Storage Water Heater | Propane/LPG | Water heating | Household | All | RPP | Energy Index | 97048.0327 | 96100.4873 | 95935.2052 | 95933.5901 | 90018.7826 | 88441.7031 | 86633.5001 | 85991.2475 | 83976.5006 | 81948.0971 | 79912.2131 | 77885.1468 | 75900.4218 | 73979.0273 | 72076.4237 | 70152.2951 | 68152.1244 | 66097.8368 | 64021.0415 | 61932.8291 | 59858.3096 | 57813.2953 | 55797.4629 | 53790.7296 | 51819.2495 | 49891.2221 | 47992.0105 | 46145.7017 | 44338.0684 | 42445.437 | 40728.3794 | 38971.4299 | 37347.0384 | 35704.7023 | 34178.4119 | 32713.6034 | 31308.0991 | 29959.7738 | 28666.5554 | 27426.4259 | 26237.4217 | 25097.634 | 24005.2088 | 22958.3466 | 21955.3025 | 20994.3857 | 20073.9585 | 19192.4364 | 18348.2868 | 17540.0281 | 16766.2294 | 16025.5088 | 15316.533 | 14638.0156 |  | 0% | -0.172% | -0.1737% | -6.328% | -7.97% | -9.851% | -10.52% | -12.62% | -14.73% | -16.85% | -18.95% | -21.02% | -23.02% | -25% | -27% | -29.08% | -31.22% | -33.38% | -35.55% | -37.71% | -39.84% | -41.94% | -44.03% | -46.08% | -48.08% | -50.06% | -51.98% | -53.86% | -55.83% | -57.62% | -59.45% | -61.14% | -62.85% | -64.43% | -65.96% | -67.42% | -68.82% | -70.17% | -71.46% | -72.7% | -73.88% | -75.02% | -76.11% | -77.15% | -78.15% | -79.11% | -80.03% | -80.91% | -81.75% | -82.55% | -83.32% | -84.06% | -84.77%
QC | 14 | Residential | All | Storage Water Heater | Heating Oil | Water heating | Household | All | RPP | Energy Index | 958123 | 948768.1987 | 947136.4237 | 947120.478 | 888725.5483 | 873155.5656 | 855303.7785 | 848963.0315 | 829072.1047 | 809046.3501 | 788946.7436 | 768934.1907 | 749339.6602 | 730370.3706 | 711586.5969 | 692590.3136 | 672843.2929 | 652561.994 | 632058.4831 | 611442.2561 | 590961.214 | 570771.4668 | 550869.8222 | 531058.0112 | 511594.2425 | 492559.4683 | 473809.1827 | 455581.1897 | 437735.0264 | 419049.7048 | 402097.7647 | 384751.986 | 368714.9086 | 352500.6689 | 337432.1116 | 322970.5435 | 309094.4663 | 295782.898 | 283015.3822 | 270771.9954 | 259033.352 | 247780.6066 | 236995.4548 | 226660.1321 | 216757.4113 | 207270.5983 | 198183.5267 | 189480.5517 | 181146.5422 | 173166.8729 | 165527.4151 | 158214.527 | 151215.0438 | 144516.267 |  | 0% | -0.172% | -0.1737% | -6.328% | -7.97% | -9.851% | -10.52% | -12.62% | -14.73% | -16.85% | -18.95% | -21.02% | -23.02% | -25% | -27% | -29.08% | -31.22% | -33.38% | -35.55% | -37.71% | -39.84% | -41.94% | -44.03% | -46.08% | -48.08% | -50.06% | -51.98% | -53.86% | -55.83% | -57.62% | -59.45% | -61.14% | -62.85% | -64.43% | -65.96% | -67.42% | -68.82% | -70.17% | -71.46% | -72.7% | -73.88% | -75.02% | -76.11% | -77.15% | -78.15% | -79.11% | -80.03% | -80.91% | -81.75% | -82.55% | -83.32% | -84.06% | -84.77%
QC | 15 | Residential | All | Tankless Water Heater | Natural Gas | Water heating | Household | All | Natural Gas | Energy Index | 237961.3798 | 249697.4565 | 255143.0726 | 262661.6162 | 251089.642 | 253743.0533 | 255723.7307 | 257529.3945 | 256298.2701 | 260100.6562 | 263785.6327 | 267266.7533 | 270843.1156 | 274643.9743 | 278691.6325 | 282740.2408 | 286395.49 | 289734.9886 | 292893.6466 | 295823.4515 | 298658.6975 | 301383.4471 | 303976.6946 | 306493.8436 | 309138.2136 | 311805.5078 | 314645.5871 | 317605.0194 | 320682.1914 | 324115.7371 | 327572.5114 | 331450.8742 | 335346.8972 | 339492.017 | 343255.2956 | 347020.3682 | 350787.8136 | 354558.2072 | 358332.12 | 362110.1175 | 365892.7591 | 369680.5969 | 373474.1757 | 377274.032 | 381080.6937 | 384894.6796 | 388716.4993 | 392546.6527 | 396385.63 | 400233.9115 | 404091.9672 | 407960.2573 | 411839.2316 | 415729.33 |  | 0% | 2.181% | 5.192% | 0.5575% | 1.62% | 2.413% | 3.137% | 2.644% | 4.166% | 5.642% | 7.036% | 8.469% | 9.991% | 11.61% | 13.23% | 14.7% | 16.03% | 17.3% | 18.47% | 19.61% | 20.7% | 21.74% | 22.75% | 23.81% | 24.87% | 26.01% | 27.2% | 28.43% | 29.8% | 31.19% | 32.74% | 34.3% | 35.96% | 37.47% | 38.98% | 40.49% | 42% | 43.51% | 45.02% | 46.53% | 48.05% | 49.57% | 51.09% | 52.62% | 54.14% | 55.67% | 57.21% | 58.75% | 60.29% | 61.83% | 63.38% | 64.94% | 66.49%
QC | 16 | Residential | All | Tankless Water Heater | Propane/LPG | Water heating | Household | All | RPP | Energy Index | 2992.9673 | 2963.745 | 2958.6476 | 2958.5978 | 2776.1848 | 2727.5476 | 2671.7825 | 2651.9754 | 2589.8405 | 2527.2844 | 2464.4976 | 2401.9827 | 2340.7737 | 2281.5178 | 2222.8414 | 2163.5011 | 2101.8157 | 2038.4614 | 1974.4129 | 1910.0123 | 1846.034 | 1782.9656 | 1720.7972 | 1658.9094 | 1598.1088 | 1538.6484 | 1480.0766 | 1423.1363 | 1367.3888 | 1309.0199 | 1256.0657 | 1201.8813 | 1151.785 | 1101.1352 | 1054.0643 | 1008.8895 | 965.5437 | 923.9613 | 884.0783 | 845.8327 | 809.1637 | 774.0126 | 740.3221 | 708.0368 | 677.1029 | 647.4681 | 619.0821 | 591.8959 | 565.8623 | 540.9355 | 517.0715 | 494.2277 | 472.3628 | 451.4373 |  | 0% | -0.172% | -0.1737% | -6.328% | -7.97% | -9.851% | -10.52% | -12.62% | -14.73% | -16.85% | -18.95% | -21.02% | -23.02% | -25% | -27% | -29.08% | -31.22% | -33.38% | -35.55% | -37.71% | -39.84% | -41.94% | -44.03% | -46.08% | -48.08% | -50.06% | -51.98% | -53.86% | -55.83% | -57.62% | -59.45% | -61.14% | -62.85% | -64.43% | -65.96% | -67.42% | -68.82% | -70.17% | -71.46% | -72.7% | -73.88% | -75.02% | -76.11% | -77.15% | -78.15% | -79.11% | -80.03% | -80.91% | -81.75% | -82.55% | -83.32% | -84.06% | -84.77%
QC | 17 | Residential | All | Range/Cooktop and Oven | Natural Gas | Cooking | Household | All | Natural Gas | Energy Index | 0 | 0 | 0 | 0 | 0 | 0 | 0 | 0 | 0 | 0 | 0 | 0 | 0 | 0 | 0 | 0 | 0 | 0 | 0 | 0 | 0 | 0 | 0 | 0 | 0 | 0 | 0 | 0 | 0 | 0 | 0 | 0 | 0 | 0 | 0 | 0 | 0 | 0 | 0 | 0 | 0 | 0 | 0 | 0 | 0 | 0 | 0 | 0 | 0 | 0 | 0 | 0 | 0 | 0 |  | 0% | 0% | 0% | 0% | 0% | 0% | 0% | 0% | 0% | 0% | 0% | 0% | 0% | 0% | 0% | 0% | 0% | 0% | 0% | 0% | 0% | 0% | 0% | 0% | 0% | 0% | 0% | 0% | 0% | 0% | 0% | 0% | 0% | 0% | 0% | 0% | 0% | 0% | 0% | 0% | 0% | 0% | 0% | 0% | 0% | 0% | 0% | 0% | 0% | 0% | 0% | 0% | 0%
QC | 18 | Residential | All | Range/Cooktop and Oven | Propane/LPG | Cooking | Household | All | RPP | Energy Index | 276023.0788 | 273328.0793 | 272857.9856 | 272853.3919 | 256030.5536 | 251545.0391 | 246402.1658 | 244575.477 | 238845.1534 | 233075.9876 | 227285.546 | 221520.1835 | 215875.2479 | 210410.4362 | 204999.0694 | 199526.4812 | 193837.6151 | 187994.8302 | 182088.0289 | 176148.7555 | 170248.4271 | 164432.0172 | 158698.6059 | 152991.0745 | 147383.8097 | 141900.1328 | 136498.4135 | 131247.16 | 126105.9068 | 120722.9027 | 115839.2639 | 110842.1651 | 106222.0866 | 101550.9699 | 97209.9097 | 93043.7154 | 89046.1937 | 85211.2998 | 81533.1405 | 78005.9761 | 74624.2219 | 71382.4487 | 68275.3833 | 65297.908 | 62445.0598 | 59712.0293 | 57094.1593 | 54586.9427 | 52186.0203 | 49887.1788 | 47686.3479 | 45579.5977 | 43563.1354 | 41633.3028 |  | 0% | -0.172% | -0.1737% | -6.328% | -7.97% | -9.851% | -10.52% | -12.62% | -14.73% | -16.85% | -18.95% | -21.02% | -23.02% | -25% | -27% | -29.08% | -31.22% | -33.38% | -35.55% | -37.71% | -39.84% | -41.94% | -44.03% | -46.08% | -48.08% | -50.06% | -51.98% | -53.86% | -55.83% | -57.62% | -59.45% | -61.14% | -62.85% | -64.43% | -65.96% | -67.42% | -68.82% | -70.17% | -71.46% | -72.7% | -73.88% | -75.02% | -76.11% | -77.15% | -78.15% | -79.11% | -80.03% | -80.91% | -81.75% | -82.55% | -83.32% | -84.06% | -84.77%
QC | 19 | Residential | All | Barbecue | Natural Gas | Cooking | Per unit | All | Natural Gas | Energy Index | 101537.28 | 106545.0225 | 108868.6476 | 112076.7836 | 107139.0631 | 108271.2643 | 109116.4124 | 109886.8827 | 109361.5663 | 110984.031 | 112556.3975 | 114041.7794 | 115567.8005 | 117189.6135 | 118916.7349 | 120644.2618 | 122203.9437 | 123628.8959 | 124976.6842 | 126226.8215 | 127436.611 | 128599.2521 | 129705.7816 | 130779.8402 | 131908.1835 | 133046.3085 | 134258.1603 | 135520.9396 | 136833.958 | 138299.0399 | 139774.0332 | 141428.917 | 143091.3362 | 144860.0442 | 146465.8219 | 148072.365 | 149679.9207 | 151288.7343 | 152899.0495 | 154511.1077 | 156125.1475 | 157741.4046 | 159360.1112 | 160981.4965 | 162605.7856 | 164233.1999 | 165863.9568 | 167498.2698 | 169136.3478 | 170778.3959 | 172424.6147 | 174075.2004 | 175730.345 | 177390.2363 |  | 0% | 2.181% | 5.192% | 0.5575% | 1.62% | 2.413% | 3.137% | 2.644% | 4.166% | 5.642% | 7.036% | 8.469% | 9.991% | 11.61% | 13.23% | 14.7% | 16.03% | 17.3% | 18.47% | 19.61% | 20.7% | 21.74% | 22.75% | 23.81% | 24.87% | 26.01% | 27.2% | 28.43% | 29.8% | 31.19% | 32.74% | 34.3% | 35.96% | 37.47% | 38.98% | 40.49% | 42% | 43.51% | 45.02% | 46.53% | 48.05% | 49.57% | 51.09% | 52.62% | 54.14% | 55.67% | 57.21% | 58.75% | 60.29% | 61.83% | 63.38% | 64.94% | 66.49%
QC | 20 | Residential | All | Barbecue | Propane/LPG | Cooking | Per unit | All | RPP | Energy Index | 253843.2 | 251364.7576 | 250932.4384 | 250928.2137 | 235457.1773 | 231332.0971 | 226602.4802 | 224922.5753 | 219652.7127 | 214347.1292 | 209021.9795 | 203719.8935 | 198528.5576 | 193502.8718 | 188526.3362 | 183493.4987 | 178261.7624 | 172888.4754 | 167456.3161 | 161994.294 | 156568.0874 | 151219.056 | 145946.3539 | 140697.4521 | 135540.76 | 130497.7248 | 125530.0615 | 120700.7733 | 115972.6464 | 111022.1945 | 106530.9812 | 101935.4251 | 97686.5938 | 93390.8254 | 89398.5918 | 85567.1728 | 81890.8725 | 78364.1321 | 74981.5319 | 71737.7934 | 68627.7806 | 65646.5006 | 62789.1039 | 60050.8841 | 57427.277 | 54913.8596 | 52506.349 | 50200.6001 | 47992.6042 | 45878.4865 | 43854.5038 | 41917.0418 | 40062.6126 | 38287.852 |  | 0% | -0.172% | -0.1737% | -6.328% | -7.97% | -9.851% | -10.52% | -12.62% | -14.73% | -16.85% | -18.95% | -21.02% | -23.02% | -25% | -27% | -29.08% | -31.22% | -33.38% | -35.55% | -37.71% | -39.84% | -41.94% | -44.03% | -46.08% | -48.08% | -50.06% | -51.98% | -53.86% | -55.83% | -57.62% | -59.45% | -61.14% | -62.85% | -64.43% | -65.96% | -67.42% | -68.82% | -70.17% | -71.46% | -72.7% | -73.88% | -75.02% | -76.11% | -77.15% | -78.15% | -79.11% | -80.03% | -80.91% | -81.75% | -82.55% | -83.32% | -84.06% | -84.77%
QC | 21 | Residential | All | Pool/spa heater | Natural Gas | Other | Per unit | All | Natural Gas | Energy Index | 1363857.7178 | 1431122.1573 | 1462333.2954 | 1505425.2616 | 1439101.3635 | 1454309.1901 | 1465661.2938 | 1476010.3195 | 1468954.2228 | 1490747.3123 | 1511867.4775 | 1531819.2582 | 1552316.9091 | 1574101.2441 | 1597300.0921 | 1620504.3855 | 1641454.171 | 1660594.2554 | 1678697.8658 | 1695489.8216 | 1711739.8207 | 1727356.518 | 1742219.5202 | 1756646.37 | 1771802.3775 | 1787089.7735 | 1803367.4737 | 1820329.2373 | 1837965.8165 | 1857644.9249 | 1877457.1664 | 1899685.7106 | 1922015.4731 | 1945772.9144 | 1967341.8625 | 1988921.0923 | 2010513.9215 | 2032123.6484 | 2053753.5452 | 2075406.8534 | 2097086.7784 | 2118796.4856 | 2140539.0967 | 2162317.6867 | 2184135.2812 | 2205994.854 | 2227899.3256 | 2249851.5615 | 2271854.3708 | 2293910.5059 | 2316022.6616 | 2338193.4746 | 2360425.5237 | 2382721.3298 |  | 0% | 2.181% | 5.192% | 0.5575% | 1.62% | 2.413% | 3.137% | 2.644% | 4.166% | 5.642% | 7.036% | 8.469% | 9.991% | 11.61% | 13.23% | 14.7% | 16.03% | 17.3% | 18.47% | 19.61% | 20.7% | 21.74% | 22.75% | 23.81% | 24.87% | 26.01% | 27.2% | 28.43% | 29.8% | 31.19% | 32.74% | 34.3% | 35.96% | 37.47% | 38.98% | 40.49% | 42% | 43.51% | 45.02% | 46.53% | 48.05% | 49.57% | 51.09% | 52.62% | 54.14% | 55.67% | 57.21% | 58.75% | 60.29% | 61.83% | 63.38% | 64.94% | 66.49%
QC | 22 | Residential | All | Patio heater/fireplace | Natural Gas | Other | Per unit | All | Natural Gas | Energy Index | 7332.7396 | 7694.3848 | 7862.1906 | 8093.8732 | 7737.2848 | 7819.0492 | 7880.0835 | 7935.7247 | 7897.7878 | 8014.9577 | 8128.5096 | 8235.7798 | 8345.9848 | 8463.1076 | 8587.8355 | 8712.5926 | 8825.2285 | 8928.1346 | 9025.4681 | 9115.7496 | 9203.1172 | 9287.0799 | 9366.9904 | 9444.5559 | 9526.0417 | 9608.2339 | 9695.7505 | 9786.9449 | 9881.7674 | 9987.5716 | 10094.0915 | 10213.6026 | 10333.6579 | 10461.389 | 10577.3538 | 10693.3739 | 10809.4671 | 10925.6511 | 11041.9436 | 11158.362 | 11274.9234 | 11391.645 | 11508.5435 | 11625.6354 | 11742.9371 | 11860.4644 | 11978.2331 | 12096.2586 | 12214.5561 | 12333.1402 | 12452.0256 | 12571.2263 | 12690.7562 | 12810.6289 |  | 0% | 2.181% | 5.192% | 0.5575% | 1.62% | 2.413% | 3.137% | 2.644% | 4.166% | 5.642% | 7.036% | 8.469% | 9.991% | 11.61% | 13.23% | 14.7% | 16.03% | 17.3% | 18.47% | 19.61% | 20.7% | 21.74% | 22.75% | 23.81% | 24.87% | 26.01% | 27.2% | 28.43% | 29.8% | 31.19% | 32.74% | 34.3% | 35.96% | 37.47% | 38.98% | 40.49% | 42% | 43.51% | 45.02% | 46.53% | 48.05% | 49.57% | 51.09% | 52.62% | 54.14% | 55.67% | 57.21% | 58.75% | 60.29% | 61.83% | 63.38% | 64.94% | 66.49%
QC | 23 | Residential | All | Clothes dryer | Natural Gas | Other | Per unit | All | Natural Gas | Energy Index | 0 | 0 | 0 | 0 | 0 | 0 | 0 | 0 | 0 | 0 | 0 | 0 | 0 | 0 | 0 | 0 | 0 | 0 | 0 | 0 | 0 | 0 | 0 | 0 | 0 | 0 | 0 | 0 | 0 | 0 | 0 | 0 | 0 | 0 | 0 | 0 | 0 | 0 | 0 | 0 | 0 | 0 | 0 | 0 | 0 | 0 | 0 | 0 | 0 | 0 | 0 | 0 | 0 | 0 |  | 0% | 0% | 0% | 0% | 0% | 0% | 0% | 0% | 0% | 0% | 0% | 0% | 0% | 0% | 0% | 0% | 0% | 0% | 0% | 0% | 0% | 0% | 0% | 0% | 0% | 0% | 0% | 0% | 0% | 0% | 0% | 0% | 0% | 0% | 0% | 0% | 0% | 0% | 0% | 0% | 0% | 0% | 0% | 0% | 0% | 0% | 0% | 0% | 0% | 0% | 0% | 0% | 0%
QC | 24 | Residential | All | Pool/spa heater | Propane/LPG | Other | Per unit | All | RPP | Energy Index | 0 | 0 | 0 | 0 | 0 | 0 | 0 | 0 | 0 | 0 | 0 | 0 | 0 | 0 | 0 | 0 | 0 | 0 | 0 | 0 | 0 | 0 | 0 | 0 | 0 | 0 | 0 | 0 | 0 | 0 | 0 | 0 | 0 | 0 | 0 | 0 | 0 | 0 | 0 | 0 | 0 | 0 | 0 | 0 | 0 | 0 | 0 | 0 | 0 | 0 | 0 | 0 | 0 | 0 |  | 0% | 0% | 0% | 0% | 0% | 0% | 0% | 0% | 0% | 0% | 0% | 0% | 0% | 0% | 0% | 0% | 0% | 0% | 0% | 0% | 0% | 0% | 0% | 0% | 0% | 0% | 0% | 0% | 0% | 0% | 0% | 0% | 0% | 0% | 0% | 0% | 0% | 0% | 0% | 0% | 0% | 0% | 0% | 0% | 0% | 0% | 0% | 0% | 0% | 0% | 0% | 0% | 0%
QC | 25 | Residential | All | Patio heater/fireplace | Propane/LPG | Other | Per unit | All | RPP | Energy Index | 0 | 0 | 0 | 0 | 0 | 0 | 0 | 0 | 0 | 0 | 0 | 0 | 0 | 0 | 0 | 0 | 0 | 0 | 0 | 0 | 0 | 0 | 0 | 0 | 0 | 0 | 0 | 0 | 0 | 0 | 0 | 0 | 0 | 0 | 0 | 0 | 0 | 0 | 0 | 0 | 0 | 0 | 0 | 0 | 0 | 0 | 0 | 0 | 0 | 0 | 0 | 0 | 0 | 0 |  | 0% | 0% | 0% | 0% | 0% | 0% | 0% | 0% | 0% | 0% | 0% | 0% | 0% | 0% | 0% | 0% | 0% | 0% | 0% | 0% | 0% | 0% | 0% | 0% | 0% | 0% | 0% | 0% | 0% | 0% | 0% | 0% | 0% | 0% | 0% | 0% | 0% | 0% | 0% | 0% | 0% | 0% | 0% | 0% | 0% | 0% | 0% | 0% | 0% | 0% | 0% | 0% | 0%
QC | 26 | Residential | All | Lawn mower | Gasoline | Other | Per unit | All | RPP | Energy Index | 52577.3021 | 52063.9544 | 51974.4102 | 51973.5352 | 48769.095 | 47914.6873 | 46935.0648 | 46587.1143 | 45495.5934 | 44396.6738 | 43293.7016 | 42195.5064 | 41120.2504 | 40079.3046 | 39048.5391 | 38006.1121 | 36922.4881 | 35809.5454 | 34684.4088 | 33553.0868 | 32429.1832 | 31321.2644 | 30229.1554 | 29141.976 | 28073.8955 | 27029.3563 | 26000.4285 | 25000.1616 | 24020.8477 | 22995.4848 | 22065.2418 | 21113.3867 | 20233.347 | 19343.5855 | 18516.6936 | 17723.1105 | 16961.6564 | 16231.1799 | 15530.5584 | 14858.6987 | 14214.537 | 13597.039 | 13005.2004 | 12438.0463 | 11894.6314 | 11374.0395 | 10875.3836 | 10397.8051 | 9940.4737 | 9502.5868 | 9083.3692 | 8682.0721 | 8297.9733 | 7930.3758 |  | 0% | -0.172% | -0.1737% | -6.328% | -7.97% | -9.851% | -10.52% | -12.62% | -14.73% | -16.85% | -18.95% | -21.02% | -23.02% | -25% | -27% | -29.08% | -31.22% | -33.38% | -35.55% | -37.71% | -39.84% | -41.94% | -44.03% | -46.08% | -48.08% | -50.06% | -51.98% | -53.86% | -55.83% | -57.62% | -59.45% | -61.14% | -62.85% | -64.43% | -65.96% | -67.42% | -68.82% | -70.17% | -71.46% | -72.7% | -73.88% | -75.02% | -76.11% | -77.15% | -78.15% | -79.11% | -80.03% | -80.91% | -81.75% | -82.55% | -83.32% | -84.06% | -84.77%
QC | 27 | Residential | All | Snow blower | Gasoline | Other | Per unit | All | RPP | Energy Index | 96268.7478 | 95328.8111 | 95164.8562 | 95163.2541 | 89295.9419 | 87731.5261 | 85937.8428 | 85300.7474 | 83302.1787 | 81290.063 | 79270.527 | 77259.7378 | 75290.9499 | 73384.984 | 71497.6581 | 69588.98 | 67604.8705 | 65567.0786 | 63506.9597 | 61435.5155 | 59377.6541 | 57349.061 | 55349.4155 | 53358.7961 | 51403.1467 | 49490.6012 | 47606.64 | 45775.1569 | 43982.0387 | 42104.6049 | 40401.335 | 38658.4937 | 37047.1459 | 35417.9975 | 33903.9631 | 32450.9169 | 31056.6986 | 29719.2002 | 28436.3662 | 27206.1948 | 26026.7382 | 24896.1028 | 23812.4496 | 22773.9936 | 21779.0039 | 20825.8031 | 19912.7669 | 19038.3233 | 18200.9521 | 17399.1836 | 16631.5984 | 15896.8258 | 15193.5429 | 14520.474 |  | 0% | -0.172% | -0.1737% | -6.328% | -7.97% | -9.851% | -10.52% | -12.62% | -14.73% | -16.85% | -18.95% | -21.02% | -23.02% | -25% | -27% | -29.08% | -31.22% | -33.38% | -35.55% | -37.71% | -39.84% | -41.94% | -44.03% | -46.08% | -48.08% | -50.06% | -51.98% | -53.86% | -55.83% | -57.62% | -59.45% | -61.14% | -62.85% | -64.43% | -65.96% | -67.42% | -68.82% | -70.17% | -71.46% | -72.7% | -73.88% | -75.02% | -76.11% | -77.15% | -78.15% | -79.11% | -80.03% | -80.91% | -81.75% | -82.55% | -83.32% | -84.06% | -84.77%
QC | 28 | Residential | All | Trimmer/leaf blower | Gasoline | Other | Per unit | All | RPP | Energy Index | 57226.7691 | 56668.0256 | 56570.5629 | 56569.6105 | 53081.7982 | 52151.8343 | 51085.5828 | 50706.8627 | 49518.8174 | 48322.7192 | 47122.2099 | 45926.9002 | 44756.5581 | 43623.5604 | 42501.6432 | 41367.0332 | 40187.5832 | 38976.2218 | 37751.5881 | 36520.2222 | 35296.9305 | 34091.0373 | 32902.3519 | 31719.0321 | 30556.5002 | 29419.5912 | 28299.6742 | 27210.9526 | 26145.037 | 25029.0002 | 24016.4947 | 22980.4661 | 22022.6035 | 21054.1594 | 20154.1447 | 19290.3841 | 18461.5938 | 17666.5205 | 16903.9423 | 16172.6693 | 15471.5437 | 14799.4397 | 14155.2642 | 13537.956 | 12946.4863 | 12379.858 | 11837.1054 | 11317.2941 | 10819.5204 | 10342.9107 | 9886.6212 | 9449.837 | 9031.7719 | 8631.6674 |  | 0% | -0.172% | -0.1737% | -6.328% | -7.97% | -9.851% | -10.52% | -12.62% | -14.73% | -16.85% | -18.95% | -21.02% | -23.02% | -25% | -27% | -29.08% | -31.22% | -33.38% | -35.55% | -37.71% | -39.84% | -41.94% | -44.03% | -46.08% | -48.08% | -50.06% | -51.98% | -53.86% | -55.83% | -57.62% | -59.45% | -61.14% | -62.85% | -64.43% | -65.96% | -67.42% | -68.82% | -70.17% | -71.46% | -72.7% | -73.88% | -75.02% | -76.11% | -77.15% | -78.15% | -79.11% | -80.03% | -80.91% | -81.75% | -82.55% | -83.32% | -84.06% | -84.77%
QC | 29 | Residential | All | Lawn mower | Diesel | Other | Per unit | All | RPP | Energy Index | 5841.9225 | 5784.8838 | 5774.9345 | 5774.8372 | 5418.7883 | 5323.8541 | 5215.0072 | 5176.346 | 5055.0659 | 4932.9638 | 4810.4113 | 4688.3896 | 4568.9167 | 4453.2561 | 4338.7266 | 4222.9013 | 4102.4987 | 3978.8384 | 3853.8232 | 3728.1208 | 3603.2426 | 3480.1405 | 3358.795 | 3237.9973 | 3119.3217 | 3003.2618 | 2888.9365 | 2777.7957 | 2668.9831 | 2555.0539 | 2451.6935 | 2345.9319 | 2248.1497 | 2149.2873 | 2057.4104 | 1969.2345 | 1884.6285 | 1803.4644 | 1725.6176 | 1650.9665 | 1579.393 | 1510.7821 | 1445.0223 | 1382.0051 | 1321.6257 | 1263.7822 | 1208.376 | 1155.3117 | 1104.4971 | 1055.843 | 1009.2632 | 964.6747 | 921.997 | 881.1529 |  | 0% | -0.172% | -0.1737% | -6.328% | -7.97% | -9.851% | -10.52% | -12.62% | -14.73% | -16.85% | -18.95% | -21.02% | -23.02% | -25% | -27% | -29.08% | -31.22% | -33.38% | -35.55% | -37.71% | -39.84% | -41.94% | -44.03% | -46.08% | -48.08% | -50.06% | -51.98% | -53.86% | -55.83% | -57.62% | -59.45% | -61.14% | -62.85% | -64.43% | -65.96% | -67.42% | -68.82% | -70.17% | -71.46% | -72.7% | -73.88% | -75.02% | -76.11% | -77.15% | -78.15% | -79.11% | -80.03% | -80.91% | -81.75% | -82.55% | -83.32% | -84.06% | -84.77%
QC | 30 | Residential | All | Snow blower | Diesel | Other | Per unit | All | RPP | Energy Index | 9301.3283 | 9210.5132 | 9194.6721 | 9194.5173 | 8627.6272 | 8476.476 | 8303.1732 | 8241.6181 | 8048.5197 | 7854.1124 | 7658.9881 | 7464.709 | 7274.4879 | 7090.3366 | 6907.9863 | 6723.5729 | 6531.8715 | 6334.9834 | 6135.9381 | 5935.7986 | 5736.9714 | 5540.9721 | 5347.7696 | 5155.4392 | 4966.4876 | 4781.7006 | 4599.6754 | 4422.7205 | 4249.4723 | 4068.0778 | 3903.5106 | 3735.1202 | 3579.4344 | 3422.0287 | 3275.7452 | 3135.3543 | 3000.6472 | 2871.4203 | 2747.475 | 2628.6179 | 2514.6607 | 2405.4206 | 2300.7198 | 2200.3859 | 2104.2516 | 2012.1549 | 1923.9388 | 1839.4515 | 1758.5461 | 1681.0805 | 1606.9177 | 1535.9252 | 1467.9752 | 1402.9443 |  | 0% | -0.172% | -0.1737% | -6.328% | -7.97% | -9.851% | -10.52% | -12.62% | -14.73% | -16.85% | -18.95% | -21.02% | -23.02% | -25% | -27% | -29.08% | -31.22% | -33.38% | -35.55% | -37.71% | -39.84% | -41.94% | -44.03% | -46.08% | -48.08% | -50.06% | -51.98% | -53.86% | -55.83% | -57.62% | -59.45% | -61.14% | -62.85% | -64.43% | -65.96% | -67.42% | -68.82% | -70.17% | -71.46% | -72.7% | -73.88% | -75.02% | -76.11% | -77.15% | -78.15% | -79.11% | -80.03% | -80.91% | -81.75% | -82.55% | -83.32% | -84.06% | -84.77%
QC | 31 | Residential | All | Trimmer/leaf blower | Diesel | Other | Per unit | All | RPP | Energy Index | 6358.5299 | 6296.4473 | 6285.6181 | 6285.5123 | 5897.9776 | 5794.6483 | 5676.1759 | 5634.0959 | 5502.0908 | 5369.191 | 5235.8011 | 5102.9889 | 4972.9509 | 4847.0623 | 4722.4048 | 4596.337 | 4465.287 | 4330.6913 | 4194.6209 | 4057.8025 | 3921.8812 | 3787.893 | 3655.8169 | 3524.3369 | 3395.1667 | 3268.8435 | 3144.4082 | 3023.4392 | 2905.0041 | 2781 | 2668.4994 | 2553.3851 | 2446.9559 | 2339.351 | 2239.3494 | 2143.376 | 2051.2882 | 1962.9467 | 1878.2158 | 1796.9633 | 1719.0604 | 1644.3822 | 1572.8071 | 1504.2173 | 1438.4985 | 1375.5398 | 1315.2339 | 1257.4771 | 1202.1689 | 1149.2123 | 1098.5135 | 1049.9819 | 1003.5302 | 959.0742 |  | 0% | -0.172% | -0.1737% | -6.328% | -7.97% | -9.851% | -10.52% | -12.62% | -14.73% | -16.85% | -18.95% | -21.02% | -23.02% | -25% | -27% | -29.08% | -31.22% | -33.38% | -35.55% | -37.71% | -39.84% | -41.94% | -44.03% | -46.08% | -48.08% | -50.06% | -51.98% | -53.86% | -55.83% | -57.62% | -59.45% | -61.14% | -62.85% | -64.43% | -65.96% | -67.42% | -68.82% | -70.17% | -71.46% | -72.7% | -73.88% | -75.02% | -76.11% | -77.15% | -78.15% | -79.11% | -80.03% | -80.91% | -81.75% | -82.55% | -83.32% | -84.06% | -84.77%
QC | 32 | Commercial | All | Boiler (Hot water) | Natural Gas | Space heating | Per unit | All | Natural Gas | Energy Index | 33500022.5496 | 31231430.6154 | 32778697.0123 | 26016435.2388 | 31963120.1489 | 32613513.2457 | 33096131.3252 | 33407762.2604 | 33189755.0545 | 33625217.5583 | 34030090.2854 | 34550029.3737 | 35065294.0034 | 35672163.3021 | 36331669.2679 | 36995973.4816 | 37598160.8148 | 38098450.4887 | 38531829.7415 | 38878169.6841 | 39169572.298 | 39431741.0451 | 39709263.2527 | 39971253.3913 | 40280023.7001 | 40601720.4176 | 40958102.6315 | 41375957.5197 | 41790941.2362 | 42174772.0671 | 42592190.3631 | 42963079.2479 | 43364454.037 | 43751520.0594 | 44143729.0403 | 44536004.9333 | 44928363.0064 | 45320818.483 | 45713386.5431 | 46106082.324 | 46498920.921 | 46891917.3885 | 47285086.7407 | 47678443.9523 | 48072003.9598 | 48465781.6618 | 48859791.9201 | 49254049.5606 | 49648569.3739 | 50043366.1162 | 50438454.51 | 50833849.2454 | 51229564.9801 | 51625616.3408 |  | 0% | 4.954% | -16.7% | 2.343% | 4.425% | 5.971% | 6.968% | 6.27% | 7.665% | 8.961% | 10.63% | 12.28% | 14.22% | 16.33% | 18.46% | 20.39% | 21.99% | 23.38% | 24.48% | 25.42% | 26.26% | 27.15% | 27.98% | 28.97% | 30% | 31.14% | 32.48% | 33.81% | 35.04% | 36.38% | 37.56% | 38.85% | 40.09% | 41.34% | 42.6% | 43.86% | 45.11% | 46.37% | 47.63% | 48.89% | 50.14% | 51.4% | 52.66% | 53.92% | 55.18% | 56.44% | 57.71% | 58.97% | 60.23% | 61.5% | 62.77% | 64.03% | 65.3%
QC | 33 | Commercial | All | Boiler (Hot water) | Propane/LPG | Space heating | Per unit | All | RPP | Energy Index | 2462754.5664 | 2096924.5696 | 2149669.4082 | 1798272.1425 | 2167643.0166 | 2212075.296 | 2242823.726 | 2273439.3286 | 2287606.1163 | 2300546.9987 | 2313090.4325 | 2335344.1904 | 2357905.0884 | 2386571.9208 | 2417979.0156 | 2450255.0263 | 2479205.2773 | 2502508.5515 | 2521946.2773 | 2536349.4726 | 2547827.678 | 2557127.8898 | 2567085.7318 | 2577366.6514 | 2592145.2337 | 2608571.2093 | 2626557.4875 | 2647825.4503 | 2670854.2086 | 2695566.1678 | 2720759.2244 | 2744930.6809 | 2770090.113 | 2796239.4047 | 2821323.3143 | 2846411.8046 | 2871505.8517 | 2896606.4286 | 2921714.5056 | 2946831.0504 | 2971957.0279 | 2997093.4004 | 3022241.1279 | 3047401.1676 | 3072574.4744 | 3097762.0009 | 3122964.6972 | 3148183.5112 | 3173419.3885 | 3198673.2728 | 3223946.1053 | 3249238.8254 | 3274552.3703 | 3299887.6753 |  | 0% | 2.515% | -14.24% | 3.372% | 5.491% | 6.958% | 8.418% | 9.093% | 9.711% | 10.31% | 11.37% | 12.45% | 13.81% | 15.31% | 16.85% | 18.23% | 19.34% | 20.27% | 20.96% | 21.5% | 21.95% | 22.42% | 22.91% | 23.62% | 24.4% | 25.26% | 26.27% | 27.37% | 28.55% | 29.75% | 30.9% | 32.1% | 33.35% | 34.55% | 35.74% | 36.94% | 38.14% | 39.33% | 40.53% | 41.73% | 42.93% | 44.13% | 45.33% | 46.53% | 47.73% | 48.93% | 50.13% | 51.34% | 52.54% | 53.75% | 54.95% | 56.16% | 57.37%
QC | 34 | Commercial | All | Boiler (Hot water) | Heating Oil | Space heating | Per unit | All | RPP | Energy Index | 3963108.5113 | 3374408.3649 | 3459286.2985 | 2893811.56 | 3488209.7493 | 3559710.9647 | 3609191.886 | 3658459.0589 | 3681256.5059 | 3702081.2044 | 3722266.3215 | 3758077.4651 | 3794382.864 | 3840514.0412 | 3891054.8976 | 3942994.0287 | 3989581.2883 | 4027081.3323 | 4058360.8668 | 4081538.7451 | 4100009.6778 | 4114975.7442 | 4131000.0809 | 4147544.3199 | 4171326.2778 | 4197759.2501 | 4226703.0893 | 4260927.8739 | 4297986.162 | 4337753.0869 | 4378294.2022 | 4417191.3406 | 4457678.3468 | 4499758.2528 | 4540123.7268 | 4580496.5723 | 4620878.3598 | 4661270.6552 | 4701675.0199 | 4742093.0111 | 4782526.1815 | 4822976.08 | 4863444.2509 | 4903932.2349 | 4944441.5686 | 4984973.7848 | 5025530.4125 | 5066112.9772 | 5106723.0005 | 5147362.0008 | 5188031.493 | 5228732.9887 | 5269467.996 | 5310238.0201 |  | 0% | 2.515% | -14.24% | 3.372% | 5.491% | 6.958% | 8.418% | 9.093% | 9.711% | 10.31% | 11.37% | 12.45% | 13.81% | 15.31% | 16.85% | 18.23% | 19.34% | 20.27% | 20.96% | 21.5% | 21.95% | 22.42% | 22.91% | 23.62% | 24.4% | 25.26% | 26.27% | 27.37% | 28.55% | 29.75% | 30.9% | 32.1% | 33.35% | 34.55% | 35.74% | 36.94% | 38.14% | 39.33% | 40.53% | 41.73% | 42.93% | 44.13% | 45.33% | 46.53% | 47.73% | 48.93% | 50.13% | 51.34% | 52.54% | 53.75% | 54.95% | 56.16% | 57.37%
QC | 35 | Commercial | All | Boiler (Hot water) | Heavy Fuel Oil | Space heating | Per unit | All | RPP | Energy Index | 200621.1003 | 170819.8292 | 175116.5333 | 146490.9824 | 176580.7008 | 180200.2465 | 182705.0775 | 185199.088 | 186353.1439 | 187407.3351 | 188429.1493 | 190241.9866 | 192079.8442 | 194415.1039 | 196973.591 | 199602.8619 | 201961.2094 | 203859.5425 | 205442.98 | 206616.2942 | 207551.3327 | 208308.9472 | 209120.1337 | 209957.6388 | 211161.5328 | 212499.6268 | 213964.8264 | 215697.3588 | 217573.3293 | 219586.4168 | 221638.6955 | 223607.7525 | 225657.2921 | 227787.4677 | 229830.855 | 231874.6156 | 233918.8287 | 235963.5738 | 238008.9299 | 240054.9758 | 242101.7901 | 244149.4512 | 246198.0373 | 248247.6264 | 250298.2962 | 252350.1244 | 254403.1884 | 256457.5653 | 258513.3323 | 260570.5662 | 262629.3436 | 264689.7411 | 266751.835 | 268815.7015 |  | 0% | 2.515% | -14.24% | 3.372% | 5.491% | 6.958% | 8.418% | 9.093% | 9.711% | 10.31% | 11.37% | 12.45% | 13.81% | 15.31% | 16.85% | 18.23% | 19.34% | 20.27% | 20.96% | 21.5% | 21.95% | 22.42% | 22.91% | 23.62% | 24.4% | 25.26% | 26.27% | 27.37% | 28.55% | 29.75% | 30.9% | 32.1% | 33.35% | 34.55% | 35.74% | 36.94% | 38.14% | 39.33% | 40.53% | 41.73% | 42.93% | 44.13% | 45.33% | 46.53% | 47.73% | 48.93% | 50.13% | 51.34% | 52.54% | 53.75% | 54.95% | 56.16% | 57.37%
QC | 36 | Commercial | All | Boiler (Hot water) | Biomass | Space heating | Per unit | All | Biofuels & Emerging Energy | Energy Index | 0 | 0 | 0 | 0 | 0 | 0 | 0 | 0 | 0 | 0 | 0 | 0 | 0 | 0 | 0 | 0 | 0 | 0 | 0 | 0 | 0 | 0 | 0 | 0 | 0 | 0 | 0 | 0 | 0 | 0 | 0 | 0 | 0 | 0 | 0 | 0 | 0 | 0 | 0 | 0 | 0 | 0 | 0 | 0 | 0 | 0 | 0 | 0 | 0 | 0 | 0 | 0 | 0 | 0 |  | 0% | 0% | 0% | 0% | 0% | 0% | 0% | 0% | 0% | 0% | 0% | 0% | 0% | 0% | 0% | 0% | 0% | 0% | 0% | 0% | 0% | 0% | 0% | 0% | 0% | 0% | 0% | 0% | 0% | 0% | 0% | 0% | 0% | 0% | 0% | 0% | 0% | 0% | 0% | 0% | 0% | 0% | 0% | 0% | 0% | 0% | 0% | 0% | 0% | 0% | 0% | 0% | 0%
QC | 37 | Commercial | All | Boiler (Steam) | Natural Gas | Space heating | Per unit | All | Natural Gas | Energy Index | 8375005.6374 | 7807857.6539 | 8194674.2531 | 6504108.8097 | 7990780.0372 | 8153378.3114 | 8274032.8313 | 8351940.5651 | 8297438.7636 | 8406304.3896 | 8507522.5713 | 8637507.3434 | 8766323.5009 | 8918040.8255 | 9082917.317 | 9248993.3704 | 9399540.2037 | 9524612.6222 | 9632957.4354 | 9719542.421 | 9792393.0745 | 9857935.2613 | 9927315.8132 | 9992813.3478 | 10070005.925 | 10150430.1044 | 10239525.6579 | 10343989.3799 | 10447735.3091 | 10543693.0168 | 10648047.5908 | 10740769.812 | 10841113.5092 | 10937880.0148 | 11035932.2601 | 11134001.2333 | 11232090.7516 | 11330204.6207 | 11428346.6358 | 11526520.581 | 11624730.2303 | 11722979.3471 | 11821271.6852 | 11919610.9881 | 12018000.9899 | 12116445.4154 | 12214947.98 | 12313512.3902 | 12412142.3435 | 12510841.529 | 12609613.6275 | 12708462.3113 | 12807391.245 | 12906404.0852 |  | 0% | 4.954% | -16.7% | 2.343% | 4.425% | 5.971% | 6.968% | 6.27% | 7.665% | 8.961% | 10.63% | 12.28% | 14.22% | 16.33% | 18.46% | 20.39% | 21.99% | 23.38% | 24.48% | 25.42% | 26.26% | 27.15% | 27.98% | 28.97% | 30% | 31.14% | 32.48% | 33.81% | 35.04% | 36.38% | 37.56% | 38.85% | 40.09% | 41.34% | 42.6% | 43.86% | 45.11% | 46.37% | 47.63% | 48.89% | 50.14% | 51.4% | 52.66% | 53.92% | 55.18% | 56.44% | 57.71% | 58.97% | 60.23% | 61.5% | 62.77% | 64.03% | 65.3%
QC | 38 | Commercial | All | Boiler (Steam) | Propane/LPG | Space heating | Per unit | All | RPP | Energy Index | 246275.4566 | 209692.457 | 214966.9408 | 179827.2142 | 216764.3017 | 221207.5296 | 224282.3726 | 227343.9329 | 228760.6116 | 230054.6999 | 231309.0433 | 233534.419 | 235790.5088 | 238657.1921 | 241797.9016 | 245025.5026 | 247920.5277 | 250250.8552 | 252194.6277 | 253634.9473 | 254782.7678 | 255712.789 | 256708.5732 | 257736.6651 | 259214.5234 | 260857.1209 | 262655.7487 | 264782.545 | 267085.4209 | 269556.6168 | 272075.9224 | 274493.0681 | 277009.0113 | 279623.9405 | 282132.3314 | 284641.1805 | 287150.5852 | 289660.6429 | 292171.4506 | 294683.105 | 297195.7028 | 299709.34 | 302224.1128 | 304740.1168 | 307257.4474 | 309776.2001 | 312296.4697 | 314818.3511 | 317341.9389 | 319867.3273 | 322394.6105 | 324923.8825 | 327455.237 | 329988.7675 |  | 0% | 2.515% | -14.24% | 3.372% | 5.491% | 6.958% | 8.418% | 9.093% | 9.711% | 10.31% | 11.37% | 12.45% | 13.81% | 15.31% | 16.85% | 18.23% | 19.34% | 20.27% | 20.96% | 21.5% | 21.95% | 22.42% | 22.91% | 23.62% | 24.4% | 25.26% | 26.27% | 27.37% | 28.55% | 29.75% | 30.9% | 32.1% | 33.35% | 34.55% | 35.74% | 36.94% | 38.14% | 39.33% | 40.53% | 41.73% | 42.93% | 44.13% | 45.33% | 46.53% | 47.73% | 48.93% | 50.13% | 51.34% | 52.54% | 53.75% | 54.95% | 56.16% | 57.37%
QC | 39 | Commercial | All | Boiler (Steam) | Heating Oil | Space heating | Per unit | All | RPP | Energy Index | 792621.7023 | 674881.673 | 691857.2597 | 578762.312 | 697641.9499 | 711942.1929 | 721838.3772 | 731691.8118 | 736251.3012 | 740416.2409 | 744453.2643 | 751615.493 | 758876.5728 | 768102.8082 | 778210.9795 | 788598.8057 | 797916.2577 | 805416.2665 | 811672.1734 | 816307.749 | 820001.9356 | 822995.1488 | 826200.0162 | 829508.864 | 834265.2556 | 839551.85 | 845340.6179 | 852185.5748 | 859597.2324 | 867550.6174 | 875658.8404 | 883438.2681 | 891535.6694 | 899951.6506 | 908024.7454 | 916099.3145 | 924175.672 | 932254.131 | 940335.004 | 948418.6022 | 956505.2363 | 964595.216 | 972688.8502 | 980786.447 | 988888.3137 | 996994.757 | 1005106.0825 | 1013222.5954 | 1021344.6001 | 1029472.4002 | 1037606.2986 | 1045746.5977 | 1053893.5992 | 1062047.604 |  | 0% | 2.515% | -14.24% | 3.372% | 5.491% | 6.958% | 8.418% | 9.093% | 9.711% | 10.31% | 11.37% | 12.45% | 13.81% | 15.31% | 16.85% | 18.23% | 19.34% | 20.27% | 20.96% | 21.5% | 21.95% | 22.42% | 22.91% | 23.62% | 24.4% | 25.26% | 26.27% | 27.37% | 28.55% | 29.75% | 30.9% | 32.1% | 33.35% | 34.55% | 35.74% | 36.94% | 38.14% | 39.33% | 40.53% | 41.73% | 42.93% | 44.13% | 45.33% | 46.53% | 47.73% | 48.93% | 50.13% | 51.34% | 52.54% | 53.75% | 54.95% | 56.16% | 57.37%
QC | 40 | Commercial | All | Boiler (Steam) | Heavy Fuel Oil | Space heating | Per unit | All | RPP | Energy Index | 50155.2751 | 42704.9573 | 43779.1333 | 36622.7456 | 44145.1752 | 45050.0616 | 45676.2694 | 46299.772 | 46588.286 | 46851.8338 | 47107.2873 | 47560.4966 | 48019.961 | 48603.776 | 49243.3978 | 49900.7155 | 50490.3024 | 50964.8856 | 51360.745 | 51654.0736 | 51887.8332 | 52077.2368 | 52280.0334 | 52489.4097 | 52790.3832 | 53124.9067 | 53491.2066 | 53924.3397 | 54393.3323 | 54896.6042 | 55409.6739 | 55901.9381 | 56414.323 | 56946.8669 | 57457.7138 | 57968.6539 | 58479.7072 | 58990.8935 | 59502.2325 | 60013.744 | 60525.4475 | 61037.3628 | 61549.5093 | 62061.9066 | 62574.5741 | 63087.5311 | 63600.7971 | 64114.3913 | 64628.3331 | 65142.6415 | 65657.3359 | 66172.4353 | 66687.9587 | 67203.9254 |  | 0% | 2.515% | -14.24% | 3.372% | 5.491% | 6.958% | 8.418% | 9.093% | 9.711% | 10.31% | 11.37% | 12.45% | 13.81% | 15.31% | 16.85% | 18.23% | 19.34% | 20.27% | 20.96% | 21.5% | 21.95% | 22.42% | 22.91% | 23.62% | 24.4% | 25.26% | 26.27% | 27.37% | 28.55% | 29.75% | 30.9% | 32.1% | 33.35% | 34.55% | 35.74% | 36.94% | 38.14% | 39.33% | 40.53% | 41.73% | 42.93% | 44.13% | 45.33% | 46.53% | 47.73% | 48.93% | 50.13% | 51.34% | 52.54% | 53.75% | 54.95% | 56.16% | 57.37%
QC | 41 | Commercial | All | Boiler (Steam) | Biomass | Space heating | Per unit | All | Biofuels & Emerging Energy | Energy Index | 0 | 0 | 0 | 0 | 0 | 0 | 0 | 0 | 0 | 0 | 0 | 0 | 0 | 0 | 0 | 0 | 0 | 0 | 0 | 0 | 0 | 0 | 0 | 0 | 0 | 0 | 0 | 0 | 0 | 0 | 0 | 0 | 0 | 0 | 0 | 0 | 0 | 0 | 0 | 0 | 0 | 0 | 0 | 0 | 0 | 0 | 0 | 0 | 0 | 0 | 0 | 0 | 0 | 0 |  | 0% | 0% | 0% | 0% | 0% | 0% | 0% | 0% | 0% | 0% | 0% | 0% | 0% | 0% | 0% | 0% | 0% | 0% | 0% | 0% | 0% | 0% | 0% | 0% | 0% | 0% | 0% | 0% | 0% | 0% | 0% | 0% | 0% | 0% | 0% | 0% | 0% | 0% | 0% | 0% | 0% | 0% | 0% | 0% | 0% | 0% | 0% | 0% | 0% | 0% | 0% | 0% | 0%
QC | 42 | Commercial | All | Furnace | Natural Gas | Space heating | Per unit | All | Natural Gas | Energy Index | 2042531.7918 | 1904213.3431 | 1998551.8111 | 1586249.5616 | 1948825.2275 | 1988480.3823 | 2017906.1168 | 2036906.5844 | 2023614.4546 | 2050165.0638 | 2074850.582 | 2106551.8179 | 2137968.0471 | 2174969.5099 | 2215180.2858 | 2255683.6161 | 2292399.6144 | 2322902.8048 | 2349326.396 | 2370443.1084 | 2388210.2339 | 2404194.9396 | 2421115.762 | 2437089.5777 | 2455915.6299 | 2475529.8188 | 2497258.8192 | 2522735.8735 | 2548037.8694 | 2571440.441 | 2596890.8758 | 2619504.3632 | 2643976.6084 | 2667576.433 | 2691489.8292 | 2715407.3052 | 2739329.7917 | 2763258.217 | 2787193.5067 | 2811136.5836 | 2835088.3682 | 2859049.7783 | 2883021.7293 | 2907005.1344 | 2931000.9041 | 2955009.9469 | 2979033.1689 | 3003071.4741 | 3027125.7642 | 3051196.939 | 3075285.896 | 3099393.5311 | 3123520.7378 | 3147668.408 |  | 0% | 4.954% | -16.7% | 2.343% | 4.425% | 5.971% | 6.968% | 6.27% | 7.665% | 8.961% | 10.63% | 12.28% | 14.22% | 16.33% | 18.46% | 20.39% | 21.99% | 23.38% | 24.48% | 25.42% | 26.26% | 27.15% | 27.98% | 28.97% | 30% | 31.14% | 32.48% | 33.81% | 35.04% | 36.38% | 37.56% | 38.85% | 40.09% | 41.34% | 42.6% | 43.86% | 45.11% | 46.37% | 47.63% | 48.89% | 50.14% | 51.4% | 52.66% | 53.92% | 55.18% | 56.44% | 57.71% | 58.97% | 60.23% | 61.5% | 62.77% | 64.03% | 65.3%
QC | 43 | Commercial | All | Furnace | Propane/LPG | Space heating | Per unit | All | RPP | Energy Index | 450050.7943 | 383197.9772 | 392836.7195 | 328621.3808 | 396121.268 | 404240.9494 | 409860.0052 | 415454.7878 | 418043.667 | 420408.5207 | 422700.7436 | 426767.4588 | 430890.3017 | 436128.9604 | 441868.3825 | 447766.5927 | 453057.0442 | 457315.551 | 460867.6565 | 463499.7374 | 465597.2974 | 467296.8447 | 469116.5691 | 470995.3337 | 473696.014 | 476697.7436 | 479984.6074 | 483871.1756 | 488079.5166 | 492595.4505 | 497199.3015 | 501616.4624 | 506214.1688 | 510992.765 | 515576.6701 | 520161.4124 | 524747.1702 | 529334.1212 | 533922.4428 | 538512.3118 | 543103.9046 | 547697.3971 | 552292.9645 | 556890.7819 | 561491.0238 | 566093.8643 | 570699.4769 | 575308.0349 | 579919.7111 | 584534.6779 | 589153.1074 | 593775.1713 | 598401.0407 | 603030.8866 |  | 0% | 2.515% | -14.24% | 3.372% | 5.491% | 6.958% | 8.418% | 9.093% | 9.711% | 10.31% | 11.37% | 12.45% | 13.81% | 15.31% | 16.85% | 18.23% | 19.34% | 20.27% | 20.96% | 21.5% | 21.95% | 22.42% | 22.91% | 23.62% | 24.4% | 25.26% | 26.27% | 27.37% | 28.55% | 29.75% | 30.9% | 32.1% | 33.35% | 34.55% | 35.74% | 36.94% | 38.14% | 39.33% | 40.53% | 41.73% | 42.93% | 44.13% | 45.33% | 46.53% | 47.73% | 48.93% | 50.13% | 51.34% | 52.54% | 53.75% | 54.95% | 56.16% | 57.37%
QC | 44 | Commercial | All | Furnace | Heating Oil | Space heating | Per unit | All | RPP | Energy Index | 1543013.5597 | 1313806.5355 | 1346853.272 | 1126688.927 | 1358114.4516 | 1385953.0395 | 1405218.1523 | 1424400.0434 | 1433276.0986 | 1441384.0755 | 1449243.035 | 1463185.8983 | 1477321.197 | 1495282.1062 | 1514959.8987 | 1535182.1014 | 1553320.5836 | 1567921.0105 | 1580099.5178 | 1589123.6918 | 1596315.2434 | 1602142.1955 | 1608381.1791 | 1614822.5836 | 1624081.9524 | 1634373.4785 | 1645642.5963 | 1658967.8197 | 1673396.2516 | 1688879.2756 | 1704663.7262 | 1719808.1039 | 1735571.4875 | 1751955.0574 | 1767671.1231 | 1783390.0589 | 1799112.4761 | 1814838.9846 | 1830570.1922 | 1846306.7051 | 1862049.1281 | 1877798.0639 | 1893554.1141 | 1909317.8783 | 1925089.955 | 1940870.9408 | 1956661.4311 | 1972462.0198 | 1988273.2994 | 2004095.861 | 2019930.2944 | 2035777.1882 | 2051637.1296 | 2067510.7045 |  | 0% | 2.515% | -14.24% | 3.372% | 5.491% | 6.958% | 8.418% | 9.093% | 9.711% | 10.31% | 11.37% | 12.45% | 13.81% | 15.31% | 16.85% | 18.23% | 19.34% | 20.27% | 20.96% | 21.5% | 21.95% | 22.42% | 22.91% | 23.62% | 24.4% | 25.26% | 26.27% | 27.37% | 28.55% | 29.75% | 30.9% | 32.1% | 33.35% | 34.55% | 35.74% | 36.94% | 38.14% | 39.33% | 40.53% | 41.73% | 42.93% | 44.13% | 45.33% | 46.53% | 47.73% | 48.93% | 50.13% | 51.34% | 52.54% | 53.75% | 54.95% | 56.16% | 57.37%
QC | 45 | Commercial | All | Furnace | Biomass | Space heating | Per unit | All | Biofuels & Emerging Energy | Energy Index | 0 | 0 | 0 | 0 | 0 | 0 | 0 | 0 | 0 | 0 | 0 | 0 | 0 | 0 | 0 | 0 | 0 | 0 | 0 | 0 | 0 | 0 | 0 | 0 | 0 | 0 | 0 | 0 | 0 | 0 | 0 | 0 | 0 | 0 | 0 | 0 | 0 | 0 | 0 | 0 | 0 | 0 | 0 | 0 | 0 | 0 | 0 | 0 | 0 | 0 | 0 | 0 | 0 | 0 |  | 0% | 0% | 0% | 0% | 0% | 0% | 0% | 0% | 0% | 0% | 0% | 0% | 0% | 0% | 0% | 0% | 0% | 0% | 0% | 0% | 0% | 0% | 0% | 0% | 0% | 0% | 0% | 0% | 0% | 0% | 0% | 0% | 0% | 0% | 0% | 0% | 0% | 0% | 0% | 0% | 0% | 0% | 0% | 0% | 0% | 0% | 0% | 0% | 0% | 0% | 0% | 0% | 0%
QC | 46 | Commercial | All | Rooftop Unit and Make up air | Natural Gas | Space heating | Per unit | All | Natural Gas | Energy Index | 25151022.298 | 23447817.2856 | 24609468.1947 | 19532522.4583 | 23997152.4314 | 24485452.1409 | 24847790.3471 | 25081755.4613 | 24918080.8224 | 25245015.7409 | 25548984.5806 | 25939342.515 | 26326190.9768 | 26781814.051 | 27276955.4864 | 27775699.3326 | 28227807.2983 | 28603412.9184 | 28928783.7815 | 29188807.5951 | 29407585.7654 | 29604415.842 | 29812772.9325 | 30009468.9141 | 30241286.3378 | 30482808.6025 | 30750371.9152 | 31064087.4537 | 31375647.3844 | 31663818.4676 | 31977206.223 | 32255660.8 | 32557003.471 | 32847603.4592 | 33142064.6588 | 33436576.0943 | 33731149.2287 | 34025795.4914 | 34320526.2791 | 34615352.9565 | 34910286.8569 | 35205339.2826 | 35500521.5061 | 35795844.77 | 36091320.2883 | 36386959.2464 | 36682772.8023 | 36978772.0869 | 37274968.2045 | 37571372.2339 | 37867995.2284 | 38164848.2168 | 38461942.2039 | 38759288.171 |  | 0% | 4.954% | -16.7% | 2.343% | 4.425% | 5.971% | 6.968% | 6.27% | 7.665% | 8.961% | 10.63% | 12.28% | 14.22% | 16.33% | 18.46% | 20.39% | 21.99% | 23.38% | 24.48% | 25.42% | 26.26% | 27.15% | 27.98% | 28.97% | 30% | 31.14% | 32.48% | 33.81% | 35.04% | 36.38% | 37.56% | 38.85% | 40.09% | 41.34% | 42.6% | 43.86% | 45.11% | 46.37% | 47.63% | 48.89% | 50.14% | 51.4% | 52.66% | 53.92% | 55.18% | 56.44% | 57.71% | 58.97% | 60.23% | 61.5% | 62.77% | 64.03% | 65.3%
QC | 47 | Commercial | All | Rooftop Unit and Make up air | Propane/LPG | Space heating | Per unit | All | RPP | Energy Index | 1797879.4008 | 1530813.3179 | 1569318.5185 | 1312788.731 | 1582439.7531 | 1614876.5541 | 1637323.7641 | 1659674.0064 | 1670016.1558 | 1679463.3603 | 1688620.4162 | 1704866.2791 | 1721336.3627 | 1742263.9485 | 1765192.0022 | 1788754.3885 | 1809888.8778 | 1826900.9168 | 1841090.9978 | 1851605.7314 | 1859985.1409 | 1866774.5544 | 1874044.0564 | 1881549.4139 | 1892338.1905 | 1904329.6099 | 1917460.0938 | 1932986.2988 | 1949797.9335 | 1967838.3518 | 1986229.9845 | 2003875.8207 | 2022242.9066 | 2041332.6176 | 2059644.57 | 2077959.8664 | 2096279.2195 | 2114603.3394 | 2132932.9347 | 2151268.7117 | 2169611.3748 | 2187961.6266 | 2206320.1678 | 2224687.6973 | 2243064.9121 | 2261452.5077 | 2279851.1777 | 2298261.6141 | 2316684.5072 | 2335120.5458 | 2353570.4172 | 2372034.807 | 2390514.3995 | 2409009.8776 |  | 0% | 2.515% | -14.24% | 3.372% | 5.491% | 6.958% | 8.418% | 9.093% | 9.711% | 10.31% | 11.37% | 12.45% | 13.81% | 15.31% | 16.85% | 18.23% | 19.34% | 20.27% | 20.96% | 21.5% | 21.95% | 22.42% | 22.91% | 23.62% | 24.4% | 25.26% | 26.27% | 27.37% | 28.55% | 29.75% | 30.9% | 32.1% | 33.35% | 34.55% | 35.74% | 36.94% | 38.14% | 39.33% | 40.53% | 41.73% | 42.93% | 44.13% | 45.33% | 46.53% | 47.73% | 48.93% | 50.13% | 51.34% | 52.54% | 53.75% | 54.95% | 56.16% | 57.37%
QC | 48 | Commercial | All | Boiler Systems | Natural Gas | Water heating | Per unit | All | Natural Gas | Energy Index | 3082574.641 | 2873825.4093 | 3016200.363 | 2393956.7025 | 2941153.3521 | 3001000.6332 | 3045409.7452 | 3074085.1175 | 3054024.7285 | 3094094.7215 | 3131349.9323 | 3179193.215 | 3226606.3676 | 3282448.7154 | 3343134.5362 | 3404261.8778 | 3459673.4048 | 3505708.6055 | 3545586.9039 | 3577456.0981 | 3604270.1191 | 3628394.1247 | 3653930.911 | 3678038.4816 | 3706450.6274 | 3736052.2237 | 3768845.4784 | 3807295.2699 | 3845480.8646 | 3880799.8613 | 3919209.4788 | 3953337.5953 | 3990270.936 | 4025887.6256 | 4061977.5553 | 4098073.642 | 4134177.2907 | 4170289.9022 | 4206412.8734 | 4242547.597 | 4278695.4621 | 4314857.854 | 4351036.1543 | 4387231.7408 | 4423445.9881 | 4459680.2669 | 4495935.9449 | 4532214.3863 | 4568516.9521 | 4604845 | 4641199.8849 | 4677582.9585 | 4713995.5695 | 4750439.0638 |  | 0% | 4.954% | -16.7% | 2.343% | 4.425% | 5.971% | 6.968% | 6.27% | 7.665% | 8.961% | 10.63% | 12.28% | 14.22% | 16.33% | 18.46% | 20.39% | 21.99% | 23.38% | 24.48% | 25.42% | 26.26% | 27.15% | 27.98% | 28.97% | 30% | 31.14% | 32.48% | 33.81% | 35.04% | 36.38% | 37.56% | 38.85% | 40.09% | 41.34% | 42.6% | 43.86% | 45.11% | 46.37% | 47.63% | 48.89% | 50.14% | 51.4% | 52.66% | 53.92% | 55.18% | 56.44% | 57.71% | 58.97% | 60.23% | 61.5% | 62.77% | 64.03% | 65.3%
QC | 49 | Commercial | All | Boiler Systems | Propane/LPG | Water heating | Per unit | All | RPP | Energy Index | 571155.7351 | 486313.3786 | 498545.8266 | 417050.6722 | 502714.2199 | 513018.8404 | 520149.9375 | 527250.2297 | 530535.7548 | 533536.9712 | 536446.0122 | 541607.0468 | 546839.3125 | 553487.6509 | 560771.504 | 568256.8737 | 574970.9418 | 580375.3775 | 584883.3252 | 588223.6773 | 590885.6734 | 593042.5547 | 595351.9519 | 597736.2765 | 601163.6874 | 604973.1576 | 609144.4892 | 614076.9007 | 619417.6714 | 625148.8057 | 630991.5149 | 636597.2973 | 642432.2083 | 648496.6852 | 654314.0812 | 660132.5397 | 665952.2869 | 671773.5484 | 677596.5494 | 683421.5141 | 689248.6665 | 695078.2297 | 700910.4263 | 706745.4783 | 712583.6072 | 718425.0338 | 724269.9786 | 730118.6614 | 735971.3015 | 741828.1177 | 747689.3283 | 753555.1512 | 759425.8038 | 765301.5029 |  | 0% | 2.515% | -14.24% | 3.372% | 5.491% | 6.958% | 8.418% | 9.093% | 9.711% | 10.31% | 11.37% | 12.45% | 13.81% | 15.31% | 16.85% | 18.23% | 19.34% | 20.27% | 20.96% | 21.5% | 21.95% | 22.42% | 22.91% | 23.62% | 24.4% | 25.26% | 26.27% | 27.37% | 28.55% | 29.75% | 30.9% | 32.1% | 33.35% | 34.55% | 35.74% | 36.94% | 38.14% | 39.33% | 40.53% | 41.73% | 42.93% | 44.13% | 45.33% | 46.53% | 47.73% | 48.93% | 50.13% | 51.34% | 52.54% | 53.75% | 54.95% | 56.16% | 57.37%
QC | 50 | Commercial | All | Boiler Systems | Heating Oil | Water heating | Per unit | All | RPP | Energy Index | 1665014.2165 | 1417684.5988 | 1453344.2245 | 1215772.259 | 1465495.786 | 1495535.4733 | 1516323.8108 | 1537022.3466 | 1546600.2002 | 1555349.2463 | 1563829.5862 | 1578874.8626 | 1594127.7897 | 1613508.8048 | 1634742.4511 | 1656563.5523 | 1676136.1805 | 1691891.0119 | 1705032.4309 | 1714770.1146 | 1722530.2769 | 1728817.9456 | 1735550.2237 | 1742500.9274 | 1752492.402 | 1763597.6429 | 1775757.7701 | 1790136.5722 | 1805705.8094 | 1822413.0217 | 1839445.4934 | 1855787.2837 | 1872797.0226 | 1890475.9838 | 1907434.6636 | 1924396.4403 | 1941361.9738 | 1958331.922 | 1975306.9409 | 1992287.6846 | 2009274.8055 | 2026268.9544 | 2043270.78 | 2060280.9297 | 2077300.049 | 2094328.7818 | 2111367.7707 | 2128417.6564 | 2145479.0782 | 2162552.6742 | 2179639.0806 | 2196738.9325 | 2213852.8637 | 2230981.5064 |  | 0% | 2.515% | -14.24% | 3.372% | 5.491% | 6.958% | 8.418% | 9.093% | 9.711% | 10.31% | 11.37% | 12.45% | 13.81% | 15.31% | 16.85% | 18.23% | 19.34% | 20.27% | 20.96% | 21.5% | 21.95% | 22.42% | 22.91% | 23.62% | 24.4% | 25.26% | 26.27% | 27.37% | 28.55% | 29.75% | 30.9% | 32.1% | 33.35% | 34.55% | 35.74% | 36.94% | 38.14% | 39.33% | 40.53% | 41.73% | 42.93% | 44.13% | 45.33% | 46.53% | 47.73% | 48.93% | 50.13% | 51.34% | 52.54% | 53.75% | 54.95% | 56.16% | 57.37%
QC | 51 | Commercial | All | Boiler Systems | Heavy Fuel Oil | Water heating | Per unit | All | RPP | Energy Index | 105223.6249 | 89593.1764 | 91846.7518 | 76832.9561 | 92614.692 | 94513.1051 | 95826.8622 | 97134.9441 | 97740.2341 | 98293.1461 | 98829.0767 | 99779.8905 | 100743.8272 | 101968.646 | 103310.5452 | 104689.5697 | 105926.4978 | 106922.1532 | 107752.6493 | 108368.0401 | 108858.4577 | 109255.8185 | 109681.2771 | 110120.5396 | 110751.9691 | 111453.7852 | 112222.2667 | 113130.9615 | 114114.8879 | 115170.7308 | 116247.1291 | 117279.8785 | 118354.8401 | 119472.0945 | 120543.8293 | 121615.7599 | 122687.9279 | 123760.3748 | 124833.1423 | 125906.2715 | 126979.8037 | 128053.7801 | 129128.2416 | 130203.2292 | 131278.7837 | 132354.9456 | 133431.7558 | 134509.2545 | 135587.4824 | 136666.4796 | 137746.2863 | 138826.9428 | 139908.4891 | 140990.965 |  | 0% | 2.515% | -14.24% | 3.372% | 5.491% | 6.958% | 8.418% | 9.093% | 9.711% | 10.31% | 11.37% | 12.45% | 13.81% | 15.31% | 16.85% | 18.23% | 19.34% | 20.27% | 20.96% | 21.5% | 21.95% | 22.42% | 22.91% | 23.62% | 24.4% | 25.26% | 26.27% | 27.37% | 28.55% | 29.75% | 30.9% | 32.1% | 33.35% | 34.55% | 35.74% | 36.94% | 38.14% | 39.33% | 40.53% | 41.73% | 42.93% | 44.13% | 45.33% | 46.53% | 47.73% | 48.93% | 50.13% | 51.34% | 52.54% | 53.75% | 54.95% | 56.16% | 57.37%
QC | 52 | Commercial | All | Boiler Systems | Biomass | Water heating | Per unit | All | Biofuels & Emerging Energy | Energy Index | 0 | 0 | 0 | 0 | 0 | 0 | 0 | 0 | 0 | 0 | 0 | 0 | 0 | 0 | 0 | 0 | 0 | 0 | 0 | 0 | 0 | 0 | 0 | 0 | 0 | 0 | 0 | 0 | 0 | 0 | 0 | 0 | 0 | 0 | 0 | 0 | 0 | 0 | 0 | 0 | 0 | 0 | 0 | 0 | 0 | 0 | 0 | 0 | 0 | 0 | 0 | 0 | 0 | 0 |  | 0% | 0% | 0% | 0% | 0% | 0% | 0% | 0% | 0% | 0% | 0% | 0% | 0% | 0% | 0% | 0% | 0% | 0% | 0% | 0% | 0% | 0% | 0% | 0% | 0% | 0% | 0% | 0% | 0% | 0% | 0% | 0% | 0% | 0% | 0% | 0% | 0% | 0% | 0% | 0% | 0% | 0% | 0% | 0% | 0% | 0% | 0% | 0% | 0% | 0% | 0% | 0% | 0%
QC | 53 | Commercial | All | Commercial Water Heater | Natural Gas | Water heating | Per unit | All | Natural Gas | Energy Index | 1417534.3239 | 1321540.1517 | 1387011.8458 | 1100870.6004 | 1352501.1765 | 1380022.189 | 1400443.8974 | 1413630.3825 | 1404405.5321 | 1422831.8792 | 1439963.8375 | 1461964.7631 | 1483767.8917 | 1509447.2195 | 1537353.8378 | 1565463.4913 | 1590944.7044 | 1612114.1763 | 1630452.3719 | 1645107.5487 | 1657438.0839 | 1668531.6048 | 1680274.7985 | 1691360.7616 | 1704426.2009 | 1718038.6138 | 1733118.7237 | 1750800.0146 | 1768359.8136 | 1784601.3961 | 1802264.2129 | 1817958.1642 | 1834942.1092 | 1851320.5869 | 1867916.686 | 1884515.6164 | 1901118.0242 | 1917724.5536 | 1934335.8469 | 1950952.5446 | 1967575.2855 | 1984204.7066 | 2000841.4432 | 2017486.129 | 2034139.396 | 2050801.8746 | 2067474.1936 | 2084156.9806 | 2100850.8612 | 2117556.4599 | 2134274.3996 | 2151005.3021 | 2167749.7874 | 2184508.4746 |  | 0% | 4.954% | -16.7% | 2.343% | 4.425% | 5.971% | 6.968% | 6.27% | 7.665% | 8.961% | 10.63% | 12.28% | 14.22% | 16.33% | 18.46% | 20.39% | 21.99% | 23.38% | 24.48% | 25.42% | 26.26% | 27.15% | 27.98% | 28.97% | 30% | 31.14% | 32.48% | 33.81% | 35.04% | 36.38% | 37.56% | 38.85% | 40.09% | 41.34% | 42.6% | 43.86% | 45.11% | 46.37% | 47.63% | 48.89% | 50.14% | 51.4% | 52.66% | 53.92% | 55.18% | 56.44% | 57.71% | 58.97% | 60.23% | 61.5% | 62.77% | 64.03% | 65.3%
QC | 54 | Commercial | All | Commercial Water Heater | Propane/LPG | Water heating | Per unit | All | RPP | Energy Index | 269656.4969 | 229600.3595 | 235375.5953 | 196899.7532 | 237343.595 | 242208.6567 | 245575.4209 | 248927.6413 | 250478.8175 | 251895.7646 | 253269.1936 | 255705.8434 | 258176.1231 | 261314.9652 | 264753.8491 | 268287.874 | 271457.7487 | 274009.3141 | 276137.6256 | 277714.687 | 278971.48 | 279989.7961 | 281080.1186 | 282205.8162 | 283823.9802 | 285622.5236 | 287591.9105 | 289920.6218 | 292442.1294 | 295147.9371 | 297906.4221 | 300553.0481 | 303307.8514 | 306171.0382 | 308917.5722 | 311664.6078 | 314412.2518 | 317160.6108 | 319909.791 | 322659.8983 | 325411.0385 | 328163.3169 | 330916.8386 | 333671.7084 | 336428.0308 | 339185.9103 | 341945.4507 | 344706.7559 | 347469.9295 | 350235.0747 | 353002.2946 | 355771.6921 | 358543.3697 | 361317.43 |  | 0% | 2.515% | -14.24% | 3.372% | 5.491% | 6.958% | 8.418% | 9.093% | 9.711% | 10.31% | 11.37% | 12.45% | 13.81% | 15.31% | 16.85% | 18.23% | 19.34% | 20.27% | 20.96% | 21.5% | 21.95% | 22.42% | 22.91% | 23.62% | 24.4% | 25.26% | 26.27% | 27.37% | 28.55% | 29.75% | 30.9% | 32.1% | 33.35% | 34.55% | 35.74% | 36.94% | 38.14% | 39.33% | 40.53% | 41.73% | 42.93% | 44.13% | 45.33% | 46.53% | 47.73% | 48.93% | 50.13% | 51.34% | 52.54% | 53.75% | 54.95% | 56.16% | 57.37%
QC | 55 | Commercial | All | Commercial Water Heater | Heating Oil | Water heating | Per unit | All | RPP | Energy Index | 1374629.3275 | 1170434.9472 | 1199875.3969 | 1003736.8967 | 1209907.6793 | 1234708.3294 | 1251871.1009 | 1268959.7323 | 1276867.1714 | 1284090.3502 | 1291091.6862 | 1303513.0085 | 1316105.7664 | 1332106.6578 | 1349637.0745 | 1367652.4916 | 1383811.5781 | 1396818.7062 | 1407668.2112 | 1415707.6053 | 1422114.3655 | 1427305.4406 | 1432863.5834 | 1438602.0577 | 1446850.9806 | 1456019.4248 | 1466058.779 | 1477929.8626 | 1490783.7649 | 1504577.1751 | 1518639.1181 | 1532130.8373 | 1546174.0122 | 1560769.6946 | 1574770.7153 | 1588774.2929 | 1602780.972 | 1616791.2959 | 1630805.8061 | 1644825.0428 | 1658849.5444 | 1672879.8483 | 1686916.4901 | 1700960.0042 | 1715010.9236 | 1729069.7799 | 1743137.1035 | 1757213.4235 | 1771299.2677 | 1785395.1627 | 1799501.6341 | 1813619.206 | 1827748.4017 | 1841889.7432 |  | 0% | 2.515% | -14.24% | 3.372% | 5.491% | 6.958% | 8.418% | 9.093% | 9.711% | 10.31% | 11.37% | 12.45% | 13.81% | 15.31% | 16.85% | 18.23% | 19.34% | 20.27% | 20.96% | 21.5% | 21.95% | 22.42% | 22.91% | 23.62% | 24.4% | 25.26% | 26.27% | 27.37% | 28.55% | 29.75% | 30.9% | 32.1% | 33.35% | 34.55% | 35.74% | 36.94% | 38.14% | 39.33% | 40.53% | 41.73% | 42.93% | 44.13% | 45.33% | 46.53% | 47.73% | 48.93% | 50.13% | 51.34% | 52.54% | 53.75% | 54.95% | 56.16% | 57.37%
QC | 56 | Commercial | All | CHP Plant - Hot Water | Natural Gas | Space heating | Per Archetype Plant | All | Natural Gas | Energy Index | 526783.5935 | 491110.2739 | 515440.8412 | 409105.1349 | 502615.9987 | 512843.3474 | 520432.4554 | 525332.8122 | 521904.6766 | 528752.2691 | 535118.8412 | 543294.8172 | 551397.288 | 560940.2305 | 571310.8779 | 581756.9772 | 591226.2964 | 599093.2879 | 605908.1215 | 611354.2731 | 615936.5421 | 620059.1123 | 624423.1137 | 628542.8753 | 633398.2492 | 638456.8891 | 644060.9541 | 650631.6691 | 657157.2352 | 663192.9262 | 669756.7759 | 675588.9564 | 681900.5239 | 687987.0879 | 694154.5242 | 700323.0127 | 706492.7935 | 712664.106 | 718837.1888 | 725012.28 | 731189.6169 | 737369.4364 | 743551.9745 | 749737.4666 | 755926.1476 | 762118.2519 | 768314.0131 | 774513.6644 | 780717.4382 | 786925.5668 | 793138.2815 | 799355.8135 | 805578.3931 | 811806.2503 |  | 0% | 4.954% | -16.7% | 2.343% | 4.425% | 5.971% | 6.968% | 6.27% | 7.665% | 8.961% | 10.63% | 12.28% | 14.22% | 16.33% | 18.46% | 20.39% | 21.99% | 23.38% | 24.48% | 25.42% | 26.26% | 27.15% | 27.98% | 28.97% | 30% | 31.14% | 32.48% | 33.81% | 35.04% | 36.38% | 37.56% | 38.85% | 40.09% | 41.34% | 42.6% | 43.86% | 45.11% | 46.37% | 47.63% | 48.89% | 50.14% | 51.4% | 52.66% | 53.92% | 55.18% | 56.44% | 57.71% | 58.97% | 60.23% | 61.5% | 62.77% | 64.03% | 65.3%
QC | 57 | Commercial | All | CHP Plant - Steam | Natural Gas | Space heating | Per Archetype Plant | All | Natural Gas | Energy Index | 131695.8984 | 122777.5685 | 128860.2103 | 102276.2837 | 125653.9997 | 128210.8369 | 130108.1138 | 131333.203 | 130476.1691 | 132188.0673 | 133779.7103 | 135823.7043 | 137849.322 | 140235.0576 | 142827.7195 | 145439.2443 | 147806.5741 | 149773.322 | 151477.0304 | 152838.5683 | 153984.1355 | 155014.7781 | 156105.7784 | 157135.7188 | 158349.5623 | 159614.2223 | 161015.2385 | 162657.9173 | 164289.3088 | 165798.2316 | 167439.194 | 168897.2391 | 170475.131 | 171996.772 | 173538.631 | 175080.7532 | 176623.1984 | 178166.0265 | 179709.2972 | 181253.07 | 182797.4042 | 184342.3591 | 185887.9936 | 187434.3666 | 188981.5369 | 190529.563 | 192078.5033 | 193628.4161 | 195179.3596 | 196731.3917 | 198284.5704 | 199838.9534 | 201394.5983 | 202951.5626 |  | 0% | 4.954% | -16.7% | 2.343% | 4.425% | 5.971% | 6.968% | 6.27% | 7.665% | 8.961% | 10.63% | 12.28% | 14.22% | 16.33% | 18.46% | 20.39% | 21.99% | 23.38% | 24.48% | 25.42% | 26.26% | 27.15% | 27.98% | 28.97% | 30% | 31.14% | 32.48% | 33.81% | 35.04% | 36.38% | 37.56% | 38.85% | 40.09% | 41.34% | 42.6% | 43.86% | 45.11% | 46.37% | 47.63% | 48.89% | 50.14% | 51.4% | 52.66% | 53.92% | 55.18% | 56.44% | 57.71% | 58.97% | 60.23% | 61.5% | 62.77% | 64.03% | 65.3%
QC | 58 | Commercial | All | Clothes dryer | Natural Gas | Clothing drying | Per unit | All | Natural Gas | Energy Index | 69806.72 | 65079.4706 | 68303.6353 | 54212.5608 | 66604.1515 | 67959.4285 | 68965.099 | 69614.4697 | 69160.1904 | 70067.599 | 70911.2652 | 71994.7046 | 73068.4034 | 74332.9862 | 75707.2524 | 77091.5171 | 78346.3438 | 79388.8381 | 80291.9057 | 81013.6023 | 81620.8217 | 82167.124 | 82745.4196 | 83291.3497 | 83934.7595 | 84605.1051 | 85347.7277 | 86218.4459 | 87083.1812 | 87883.0007 | 88752.8091 | 89525.6604 | 90362.0377 | 91168.5986 | 91985.8764 | 92803.2935 | 93620.8819 | 94438.6733 | 95256.6993 | 96074.9914 | 96893.5811 | 97712.4998 | 98531.7788 | 99351.4492 | 100171.5421 | 100992.0887 | 101813.1199 | 102634.6666 | 103456.7596 | 104279.4297 | 105102.7075 | 105926.6236 | 106751.2087 | 107576.4931 |  | 0% | 4.954% | -16.7% | 2.343% | 4.425% | 5.971% | 6.968% | 6.27% | 7.665% | 8.961% | 10.63% | 12.28% | 14.22% | 16.33% | 18.46% | 20.39% | 21.99% | 23.38% | 24.48% | 25.42% | 26.26% | 27.15% | 27.98% | 28.97% | 30% | 31.14% | 32.48% | 33.81% | 35.04% | 36.38% | 37.56% | 38.85% | 40.09% | 41.34% | 42.6% | 43.86% | 45.11% | 46.37% | 47.63% | 48.89% | 50.14% | 51.4% | 52.66% | 53.92% | 55.18% | 56.44% | 57.71% | 58.97% | 60.23% | 61.5% | 62.77% | 64.03% | 65.3%
QC | 59 | Commercial | All | Clothes dryer | Propane/LPG | Clothing drying | Per unit | All | RPP | Energy Index | 80948.8437 | 68924.2938 | 70657.976 | 59107.8188 | 71248.7546 | 72709.2094 | 73719.8866 | 74726.1978 | 75191.8492 | 75617.206 | 76029.499 | 76760.9629 | 77502.5222 | 78444.7789 | 79477.1059 | 80537.9935 | 81489.5659 | 82255.5265 | 82894.4296 | 83367.8515 | 83745.1313 | 84050.8221 | 84378.1287 | 84716.0546 | 85201.8152 | 85741.7243 | 86332.9194 | 87031.981 | 87788.9185 | 88601.1815 | 89429.2579 | 90223.755 | 91050.7261 | 91910.2332 | 92734.722 | 93559.3613 | 94384.1833 | 95209.2199 | 96034.503 | 96860.0645 | 97685.936 | 98512.1492 | 99338.7356 | 100165.7267 | 100993.1539 | 101821.0484 | 102649.4416 | 103478.3646 | 104307.8484 | 105137.9241 | 105968.6227 | 106799.9749 | 107632.0116 | 108464.7635 |  | 0% | 2.515% | -14.24% | 3.372% | 5.491% | 6.958% | 8.418% | 9.093% | 9.711% | 10.31% | 11.37% | 12.45% | 13.81% | 15.31% | 16.85% | 18.23% | 19.34% | 20.27% | 20.96% | 21.5% | 21.95% | 22.42% | 22.91% | 23.62% | 24.4% | 25.26% | 26.27% | 27.37% | 28.55% | 29.75% | 30.9% | 32.1% | 33.35% | 34.55% | 35.74% | 36.94% | 38.14% | 39.33% | 40.53% | 41.73% | 42.93% | 44.13% | 45.33% | 46.53% | 47.73% | 48.93% | 50.13% | 51.34% | 52.54% | 53.75% | 54.95% | 56.16% | 57.37%
QC | 60 | Commercial | All | Forklift | Diesel | Materials handling | Per unit | All | RPP | Energy Index | 4863573.7884 | 4141113.9837 | 4245277.1909 | 3551319.8823 | 4280772.393 | 4368519.5329 | 4429243.1065 | 4489704.3657 | 4517681.6632 | 4543237.9803 | 4568009.3955 | 4611957.2558 | 4656511.6721 | 4713124.4001 | 4775148.7388 | 4838889.0568 | 4896061.4945 | 4942081.9934 | 4980468.6093 | 5008912.7766 | 5031580.5243 | 5049947.0586 | 5069612.3148 | 5089915.6012 | 5119101.102 | 5151539.9594 | 5187060.1822 | 5229061.2439 | 5274539.6148 | 5323342.0569 | 5373094.5946 | 5420829.6244 | 5470515.7588 | 5522156.7187 | 5571693.7073 | 5621239.7424 | 5670796.7511 | 5720366.6553 | 5769951.3711 | 5819552.8095 | 5869172.876 | 5918813.4713 | 5968476.4908 | 6018163.8252 | 6067877.3602 | 6117618.9768 | 6167390.5516 | 6217193.9564 | 6267031.0589 | 6316903.7223 | 6366813.8057 | 6416763.1641 | 6466753.6484 | 6516787.1057 |  | 0% | 2.515% | -14.24% | 3.372% | 5.491% | 6.958% | 8.418% | 9.093% | 9.711% | 10.31% | 11.37% | 12.45% | 13.81% | 15.31% | 16.85% | 18.23% | 19.34% | 20.27% | 20.96% | 21.5% | 21.95% | 22.42% | 22.91% | 23.62% | 24.4% | 25.26% | 26.27% | 27.37% | 28.55% | 29.75% | 30.9% | 32.1% | 33.35% | 34.55% | 35.74% | 36.94% | 38.14% | 39.33% | 40.53% | 41.73% | 42.93% | 44.13% | 45.33% | 46.53% | 47.73% | 48.93% | 50.13% | 51.34% | 52.54% | 53.75% | 54.95% | 56.16% | 57.37%
QC | 61 | Commercial | All | Forklift | Propane/LPG | Materials handling | Per unit | All | RPP | Energy Index | 2011188.3961 | 1712436.3181 | 1755509.9595 | 1468544.2534 | 1770187.96 | 1806473.218 | 1831583.6722 | 1856585.6539 | 1868154.8453 | 1878722.9112 | 1888966.404 | 1907139.7535 | 1925563.9266 | 1948974.461 | 1974622.8084 | 2000980.7488 | 2024622.7348 | 2043653.1633 | 2059526.8233 | 2071289.075 | 2080662.6577 | 2088257.5996 | 2096389.59 | 2104785.419 | 2116854.2275 | 2130268.3662 | 2144956.7133 | 2162325.0214 | 2181131.2688 | 2201312.0884 | 2221885.7922 | 2241625.2147 | 2262171.4594 | 2283526.0648 | 2304010.6346 | 2324498.9453 | 2344991.7938 | 2365489.9749 | 2385994.2808 | 2406505.5019 | 2427024.4261 | 2447551.8394 | 2468088.5256 | 2488635.2665 | 2509192.8418 | 2529762.0295 | 2550343.6056 | 2570938.344 | 2591547.0171 | 2612170.3953 | 2632809.2475 | 2653464.3407 | 2674136.4404 | 2694826.3102 |  | 0% | 2.515% | -14.24% | 3.372% | 5.491% | 6.958% | 8.418% | 9.093% | 9.711% | 10.31% | 11.37% | 12.45% | 13.81% | 15.31% | 16.85% | 18.23% | 19.34% | 20.27% | 20.96% | 21.5% | 21.95% | 22.42% | 22.91% | 23.62% | 24.4% | 25.26% | 26.27% | 27.37% | 28.55% | 29.75% | 30.9% | 32.1% | 33.35% | 34.55% | 35.74% | 36.94% | 38.14% | 39.33% | 40.53% | 41.73% | 42.93% | 44.13% | 45.33% | 46.53% | 47.73% | 48.93% | 50.13% | 51.34% | 52.54% | 53.75% | 54.95% | 56.16% | 57.37%
QC | 62 | Commercial | All | Boom Lifts | Diesel | Materials handling | Per unit | All | RPP | Energy Index | 15719.3932 | 13384.3552 | 13721.0176 | 11478.1015 | 13835.7404 | 14119.345 | 14315.6076 | 14511.0224 | 14601.4469 | 14684.0466 | 14764.1095 | 14906.1519 | 15050.1547 | 15233.1308 | 15433.5976 | 15639.6105 | 15824.3956 | 15973.1369 | 16097.205 | 16189.1385 | 16262.4021 | 16321.764 | 16385.3234 | 16450.945 | 16545.2744 | 16650.119 | 16764.9227 | 16900.6729 | 17047.662 | 17205.3948 | 17366.1983 | 17520.481 | 17681.0699 | 17847.9769 | 18008.0838 | 18168.2198 | 18328.3914 | 18488.6046 | 18648.8657 | 18809.1808 | 18969.5562 | 19129.9979 | 19290.5121 | 19451.1048 | 19611.7823 | 19772.5505 | 19933.4155 | 20094.3834 | 20255.4602 | 20416.652 | 20577.9647 | 20739.4043 | 20900.9769 | 21062.6884 |  | 0% | 2.515% | -14.24% | 3.372% | 5.491% | 6.958% | 8.418% | 9.093% | 9.711% | 10.31% | 11.37% | 12.45% | 13.81% | 15.31% | 16.85% | 18.23% | 19.34% | 20.27% | 20.96% | 21.5% | 21.95% | 22.42% | 22.91% | 23.62% | 24.4% | 25.26% | 26.27% | 27.37% | 28.55% | 29.75% | 30.9% | 32.1% | 33.35% | 34.55% | 35.74% | 36.94% | 38.14% | 39.33% | 40.53% | 41.73% | 42.93% | 44.13% | 45.33% | 46.53% | 47.73% | 48.93% | 50.13% | 51.34% | 52.54% | 53.75% | 54.95% | 56.16% | 57.37%
QC | 63 | Commercial | All | Scissor Lifts | Diesel | Materials handling | Per unit | All | RPP | Energy Index | 15719.3932 | 13384.3552 | 13721.0176 | 11478.1015 | 13835.7404 | 14119.345 | 14315.6076 | 14511.0224 | 14601.4469 | 14684.0466 | 14764.1095 | 14906.1519 | 15050.1547 | 15233.1308 | 15433.5976 | 15639.6105 | 15824.3956 | 15973.1369 | 16097.205 | 16189.1385 | 16262.4021 | 16321.764 | 16385.3234 | 16450.945 | 16545.2744 | 16650.119 | 16764.9227 | 16900.6729 | 17047.662 | 17205.3948 | 17366.1983 | 17520.481 | 17681.0699 | 17847.9769 | 18008.0838 | 18168.2198 | 18328.3914 | 18488.6046 | 18648.8657 | 18809.1808 | 18969.5562 | 19129.9979 | 19290.5121 | 19451.1048 | 19611.7823 | 19772.5505 | 19933.4155 | 20094.3834 | 20255.4602 | 20416.652 | 20577.9647 | 20739.4043 | 20900.9769 | 21062.6884 |  | 0% | 2.515% | -14.24% | 3.372% | 5.491% | 6.958% | 8.418% | 9.093% | 9.711% | 10.31% | 11.37% | 12.45% | 13.81% | 15.31% | 16.85% | 18.23% | 19.34% | 20.27% | 20.96% | 21.5% | 21.95% | 22.42% | 22.91% | 23.62% | 24.4% | 25.26% | 26.27% | 27.37% | 28.55% | 29.75% | 30.9% | 32.1% | 33.35% | 34.55% | 35.74% | 36.94% | 38.14% | 39.33% | 40.53% | 41.73% | 42.93% | 44.13% | 45.33% | 46.53% | 47.73% | 48.93% | 50.13% | 51.34% | 52.54% | 53.75% | 54.95% | 56.16% | 57.37%
QC | 64 | Commercial | All | Truck Refrigeration Units (TRUs/REEFERs) | Diesel | Materials handling | Per unit | All | RPP | Energy Index | 2384634.3132 | 2030408.6932 | 2081480.4296 | 1741229.7246 | 2098883.9029 | 2141906.7601 | 2171679.829 | 2201324.2838 | 2215041.6913 | 2227572.0801 | 2239717.6277 | 2261265.4812 | 2283110.7321 | 2310868.233 | 2341279.0734 | 2372531.267 | 2400563.1963 | 2423127.2748 | 2441948.4227 | 2455894.7388 | 2467008.8477 | 2476014.0504 | 2485656.0229 | 2495610.8248 | 2509920.6204 | 2525825.5528 | 2543241.294 | 2563834.6225 | 2586132.8929 | 2610060.972 | 2634454.8876 | 2657859.6091 | 2682220.9668 | 2707540.7852 | 2731829.016 | 2756121.6824 | 2780419.7292 | 2804724.0987 | 2829035.7304 | 2853355.5612 | 2877684.5256 | 2902023.5553 | 2926373.5797 | 2950735.5258 | 2975110.3182 | 2999498.8791 | 3023902.1287 | 3048320.9847 | 3072756.3629 | 3097209.1767 | 3121680.3378 | 3146170.7555 | 3170681.3375 | 3195212.9894 |  | 0% | 2.515% | -14.24% | 3.372% | 5.491% | 6.958% | 8.418% | 9.093% | 9.711% | 10.31% | 11.37% | 12.45% | 13.81% | 15.31% | 16.85% | 18.23% | 19.34% | 20.27% | 20.96% | 21.5% | 21.95% | 22.42% | 22.91% | 23.62% | 24.4% | 25.26% | 26.27% | 27.37% | 28.55% | 29.75% | 30.9% | 32.1% | 33.35% | 34.55% | 35.74% | 36.94% | 38.14% | 39.33% | 40.53% | 41.73% | 42.93% | 44.13% | 45.33% | 46.53% | 47.73% | 48.93% | 50.13% | 51.34% | 52.54% | 53.75% | 54.95% | 56.16% | 57.37%
QC | 65 | Commercial | All | Rubber-tired Gantry Cranes (RTGs) | Diesel | Materials handling | Per unit | All | RPP | Energy Index | 702328.32 | 598000.9256 | 613042.6981 | 512831.2297 | 618168.4115 | 630839.6085 | 639608.4454 | 648339.4026 | 652379.4869 | 656069.9677 | 659647.104 | 665993.4304 | 672427.347 | 680602.554 | 689559.2289 | 698763.7013 | 707019.7336 | 713665.3611 | 719208.6115 | 723316.1145 | 726589.469 | 729241.7033 | 732081.4806 | 735013.3932 | 739227.9491 | 743912.3086 | 749041.6352 | 755106.8326 | 761674.1737 | 768721.5299 | 775906.0855 | 782799.3012 | 789974.2678 | 797431.5225 | 804584.9516 | 811739.687 | 818896.007 | 826054.1893 | 833214.5104 | 840377.2464 | 847542.6723 | 854711.0628 | 861882.6914 | 869057.8313 | 876236.7546 | 883419.7332 | 890607.0378 | 897798.9389 | 904995.7061 | 912197.6086 | 919404.9147 | 926617.8923 | 933836.8088 | 941061.9308 |  | 0% | 2.515% | -14.24% | 3.372% | 5.491% | 6.958% | 8.418% | 9.093% | 9.711% | 10.31% | 11.37% | 12.45% | 13.81% | 15.31% | 16.85% | 18.23% | 19.34% | 20.27% | 20.96% | 21.5% | 21.95% | 22.42% | 22.91% | 23.62% | 24.4% | 25.26% | 26.27% | 27.37% | 28.55% | 29.75% | 30.9% | 32.1% | 33.35% | 34.55% | 35.74% | 36.94% | 38.14% | 39.33% | 40.53% | 41.73% | 42.93% | 44.13% | 45.33% | 46.53% | 47.73% | 48.93% | 50.13% | 51.34% | 52.54% | 53.75% | 54.95% | 56.16% | 57.37%
QC | 66 | Commercial | All | Personnel/Burden Carriers | Diesel | Materials handling | Per unit | All | RPP | Energy Index | 32513.3337 | 27683.639 | 28379.9774 | 23740.8238 | 28617.2653 | 29203.8611 | 29609.8025 | 30013.9903 | 30201.0205 | 30371.8663 | 30537.4649 | 30831.2595 | 31129.1089 | 31507.569 | 31922.2061 | 32348.3146 | 32730.5164 | 33038.1666 | 33294.7839 | 33484.9351 | 33636.4706 | 33759.2522 | 33890.7158 | 34026.4447 | 34221.5519 | 34438.4079 | 34675.8631 | 34956.6432 | 35260.6693 | 35586.917 | 35919.5163 | 36238.6283 | 36570.7836 | 36916.0071 | 37247.1653 | 37578.3841 | 37909.6762 | 38241.0545 | 38572.5318 | 38904.1209 | 39235.8346 | 39567.6854 | 39899.6862 | 40231.8496 | 40564.1881 | 40896.7143 | 41229.4408 | 41562.38 | 41895.5446 | 42228.9468 | 42562.5993 | 42896.5143 | 43230.7042 | 43565.1814 |  | 0% | 2.515% | -14.24% | 3.372% | 5.491% | 6.958% | 8.418% | 9.093% | 9.711% | 10.31% | 11.37% | 12.45% | 13.81% | 15.31% | 16.85% | 18.23% | 19.34% | 20.27% | 20.96% | 21.5% | 21.95% | 22.42% | 22.91% | 23.62% | 24.4% | 25.26% | 26.27% | 27.37% | 28.55% | 29.75% | 30.9% | 32.1% | 33.35% | 34.55% | 35.74% | 36.94% | 38.14% | 39.33% | 40.53% | 41.73% | 42.93% | 44.13% | 45.33% | 46.53% | 47.73% | 48.93% | 50.13% | 51.34% | 52.54% | 53.75% | 54.95% | 56.16% | 57.37%
QC | 67 | Commercial | All | Industrial trucks (tugs and people movers) | Diesel | Materials handling | Per unit | All | RPP | Energy Index | 43921.521 | 37397.1966 | 38337.8642 | 32070.9375 | 38658.411 | 39450.83 | 39999.2069 | 40545.215 | 40797.8698 | 41028.6615 | 41252.3649 | 41649.2453 | 42051.6033 | 42562.8563 | 43122.9801 | 43698.6004 | 44214.9081 | 44630.5058 | 44977.1642 | 45234.0352 | 45438.741 | 45604.6039 | 45782.1951 | 45965.5481 | 46229.1139 | 46522.0598 | 46842.8326 | 47222.132 | 47632.8339 | 48073.5546 | 48522.8553 | 48953.9365 | 49402.6375 | 49868.992 | 50316.3462 | 50763.782 | 51211.3169 | 51658.9683 | 52106.7535 | 52554.6897 | 53002.7941 | 53451.0838 | 53899.5761 | 54348.288 | 54797.2365 | 55246.4386 | 55695.9112 | 56145.6713 | 56595.7357 | 57046.1212 | 57496.8446 | 57947.9228 | 58399.3723 | 58851.2099 |  | 0% | 2.515% | -14.24% | 3.372% | 5.491% | 6.958% | 8.418% | 9.093% | 9.711% | 10.31% | 11.37% | 12.45% | 13.81% | 15.31% | 16.85% | 18.23% | 19.34% | 20.27% | 20.96% | 21.5% | 21.95% | 22.42% | 22.91% | 23.62% | 24.4% | 25.26% | 26.27% | 27.37% | 28.55% | 29.75% | 30.9% | 32.1% | 33.35% | 34.55% | 35.74% | 36.94% | 38.14% | 39.33% | 40.53% | 41.73% | 42.93% | 44.13% | 45.33% | 46.53% | 47.73% | 48.93% | 50.13% | 51.34% | 52.54% | 53.75% | 54.95% | 56.16% | 57.37%
QC | 68 | Commercial | All | Sweeper | Propane/LPG | Materials handling | Per unit | All | RPP | Energy Index | 0 | 0 | 0 | 0 | 0 | 0 | 0 | 0 | 0 | 0 | 0 | 0 | 0 | 0 | 0 | 0 | 0 | 0 | 0 | 0 | 0 | 0 | 0 | 0 | 0 | 0 | 0 | 0 | 0 | 0 | 0 | 0 | 0 | 0 | 0 | 0 | 0 | 0 | 0 | 0 | 0 | 0 | 0 | 0 | 0 | 0 | 0 | 0 | 0 | 0 | 0 | 0 | 0 | 0 |  | 0% | 0% | 0% | 0% | 0% | 0% | 0% | 0% | 0% | 0% | 0% | 0% | 0% | 0% | 0% | 0% | 0% | 0% | 0% | 0% | 0% | 0% | 0% | 0% | 0% | 0% | 0% | 0% | 0% | 0% | 0% | 0% | 0% | 0% | 0% | 0% | 0% | 0% | 0% | 0% | 0% | 0% | 0% | 0% | 0% | 0% | 0% | 0% | 0% | 0% | 0% | 0% | 0%
QC | 69 | Commercial | All | Sweeper | Diesel | Materials handling | Per unit | All | RPP | Energy Index | 0 | 0 | 0 | 0 | 0 | 0 | 0 | 0 | 0 | 0 | 0 | 0 | 0 | 0 | 0 | 0 | 0 | 0 | 0 | 0 | 0 | 0 | 0 | 0 | 0 | 0 | 0 | 0 | 0 | 0 | 0 | 0 | 0 | 0 | 0 | 0 | 0 | 0 | 0 | 0 | 0 | 0 | 0 | 0 | 0 | 0 | 0 | 0 | 0 | 0 | 0 | 0 | 0 | 0 |  | 0% | 0% | 0% | 0% | 0% | 0% | 0% | 0% | 0% | 0% | 0% | 0% | 0% | 0% | 0% | 0% | 0% | 0% | 0% | 0% | 0% | 0% | 0% | 0% | 0% | 0% | 0% | 0% | 0% | 0% | 0% | 0% | 0% | 0% | 0% | 0% | 0% | 0% | 0% | 0% | 0% | 0% | 0% | 0% | 0% | 0% | 0% | 0% | 0% | 0% | 0% | 0% | 0%
QC | 70 | Commercial | All | Drayage truck | Diesel | Intermodal | Per unit | All | RPP | Energy Index | 175033.9537 | 149033.5266 | 152782.2305 | 127807.5726 | 154059.6585 | 157217.5686 | 159402.9343 | 161578.8596 | 162585.7276 | 163505.4676 | 164396.9599 | 165978.5886 | 167582.0465 | 169619.4679 | 171851.6465 | 174145.581 | 176203.1458 | 177859.3661 | 179240.8525 | 180264.5226 | 181080.3066 | 181741.2953 | 182449.0233 | 183179.7132 | 184230.063 | 185397.497 | 186675.8255 | 188187.3914 | 189824.1012 | 191580.4402 | 193370.972 | 195088.8962 | 196877.0382 | 198735.5319 | 200518.3063 | 202301.4063 | 204084.9012 | 205868.8603 | 207653.3523 | 209438.4462 | 211224.2105 | 213010.7136 | 214798.0237 | 216586.2089 | 218375.337 | 220165.4758 | 221956.6927 | 223749.0551 | 225542.6302 | 227337.4852 | 229133.6868 | 230931.3019 | 232730.3971 | 234531.0388 |  | 0% | 2.515% | -14.24% | 3.372% | 5.491% | 6.958% | 8.418% | 9.093% | 9.711% | 10.31% | 11.37% | 12.45% | 13.81% | 15.31% | 16.85% | 18.23% | 19.34% | 20.27% | 20.96% | 21.5% | 21.95% | 22.42% | 22.91% | 23.62% | 24.4% | 25.26% | 26.27% | 27.37% | 28.55% | 29.75% | 30.9% | 32.1% | 33.35% | 34.55% | 35.74% | 36.94% | 38.14% | 39.33% | 40.53% | 41.73% | 42.93% | 44.13% | 45.33% | 46.53% | 47.73% | 48.93% | 50.13% | 51.34% | 52.54% | 53.75% | 54.95% | 56.16% | 57.37%
QC | 71 | Commercial | All | Drayage truck | Gasoline | Intermodal | Per unit | All | RPP | Energy Index | 175033.9537 | 149033.5266 | 152782.2305 | 127807.5726 | 154059.6585 | 157217.5686 | 159402.9343 | 161578.8596 | 162585.7276 | 163505.4676 | 164396.9599 | 165978.5886 | 167582.0465 | 169619.4679 | 171851.6465 | 174145.581 | 176203.1458 | 177859.3661 | 179240.8525 | 180264.5226 | 181080.3066 | 181741.2953 | 182449.0233 | 183179.7132 | 184230.063 | 185397.497 | 186675.8255 | 188187.3914 | 189824.1012 | 191580.4402 | 193370.972 | 195088.8962 | 196877.0382 | 198735.5319 | 200518.3063 | 202301.4063 | 204084.9012 | 205868.8603 | 207653.3523 | 209438.4462 | 211224.2105 | 213010.7136 | 214798.0237 | 216586.2089 | 218375.337 | 220165.4758 | 221956.6927 | 223749.0551 | 225542.6302 | 227337.4852 | 229133.6868 | 230931.3019 | 232730.3971 | 234531.0388 |  | 0% | 2.515% | -14.24% | 3.372% | 5.491% | 6.958% | 8.418% | 9.093% | 9.711% | 10.31% | 11.37% | 12.45% | 13.81% | 15.31% | 16.85% | 18.23% | 19.34% | 20.27% | 20.96% | 21.5% | 21.95% | 22.42% | 22.91% | 23.62% | 24.4% | 25.26% | 26.27% | 27.37% | 28.55% | 29.75% | 30.9% | 32.1% | 33.35% | 34.55% | 35.74% | 36.94% | 38.14% | 39.33% | 40.53% | 41.73% | 42.93% | 44.13% | 45.33% | 46.53% | 47.73% | 48.93% | 50.13% | 51.34% | 52.54% | 53.75% | 54.95% | 56.16% | 57.37%
QC | 72 | Commercial | All | Crane | Diesel | Intermodal | Per unit | All | RPP | Energy Index | 1404656.64 | 1196001.8512 | 1226085.3961 | 1025662.4594 | 1236336.823 | 1261679.2169 | 1279216.8908 | 1296678.8052 | 1304758.9739 | 1312139.9353 | 1319294.208 | 1331986.8608 | 1344854.6941 | 1361205.108 | 1379118.4579 | 1397527.4026 | 1414039.4671 | 1427330.7221 | 1438417.223 | 1446632.2291 | 1453178.9381 | 1458483.4067 | 1464162.9612 | 1470026.7863 | 1478455.8982 | 1487824.6172 | 1498083.2705 | 1510213.6653 | 1523348.3474 | 1537443.0599 | 1551812.171 | 1565598.6025 | 1579948.5356 | 1594863.045 | 1609169.9031 | 1623479.3739 | 1637792.0141 | 1652108.3786 | 1666429.0208 | 1680754.4927 | 1695085.3447 | 1709422.1256 | 1723765.3829 | 1738115.6626 | 1752473.5093 | 1766839.4663 | 1781214.0756 | 1795597.8778 | 1809991.4123 | 1824395.2171 | 1838809.8293 | 1853235.7846 | 1867673.6175 | 1882123.8615 |  | 0% | 2.515% | -14.24% | 3.372% | 5.491% | 6.958% | 8.418% | 9.093% | 9.711% | 10.31% | 11.37% | 12.45% | 13.81% | 15.31% | 16.85% | 18.23% | 19.34% | 20.27% | 20.96% | 21.5% | 21.95% | 22.42% | 22.91% | 23.62% | 24.4% | 25.26% | 26.27% | 27.37% | 28.55% | 29.75% | 30.9% | 32.1% | 33.35% | 34.55% | 35.74% | 36.94% | 38.14% | 39.33% | 40.53% | 41.73% | 42.93% | 44.13% | 45.33% | 46.53% | 47.73% | 48.93% | 50.13% | 51.34% | 52.54% | 53.75% | 54.95% | 56.16% | 57.37%
QC | 73 | Commercial | All | Ground Power Units (GPUs) | Diesel | Airport ground services | Per unit | All | RPP | Energy Index | 79256.2452 | 67483.1224 | 69180.5542 | 57871.9048 | 69758.9799 | 71188.8974 | 72178.4418 | 73163.7116 | 73619.6265 | 74036.0893 | 74439.7615 | 75155.9308 | 75881.9845 | 76804.5391 | 77815.2806 | 78853.9856 | 79785.6611 | 80535.606 | 81161.1499 | 81624.6728 | 81994.0638 | 82293.3628 | 82613.8256 | 82944.6856 | 83420.2892 | 83948.9091 | 84527.7427 | 85212.1872 | 85953.2975 | 86748.5766 | 87559.3383 | 88337.2229 | 89146.9025 | 89988.4377 | 90795.6868 | 91603.0834 | 92410.6588 | 93218.4443 | 94026.4712 | 94834.7706 | 95643.3735 | 96452.311 | 97261.6139 | 98071.3131 | 98881.4392 | 99692.0229 | 100503.0948 | 101314.6855 | 102126.8252 | 102939.5445 | 103752.8735 | 104566.8426 | 105381.4818 | 106196.8213 |  | 0% | 2.515% | -14.24% | 3.372% | 5.491% | 6.958% | 8.418% | 9.093% | 9.711% | 10.31% | 11.37% | 12.45% | 13.81% | 15.31% | 16.85% | 18.23% | 19.34% | 20.27% | 20.96% | 21.5% | 21.95% | 22.42% | 22.91% | 23.62% | 24.4% | 25.26% | 26.27% | 27.37% | 28.55% | 29.75% | 30.9% | 32.1% | 33.35% | 34.55% | 35.74% | 36.94% | 38.14% | 39.33% | 40.53% | 41.73% | 42.93% | 44.13% | 45.33% | 46.53% | 47.73% | 48.93% | 50.13% | 51.34% | 52.54% | 53.75% | 54.95% | 56.16% | 57.37%
QC | 74 | Commercial | All | APU | Aviation Gasoline | Airport ground services | Per unit | All | RPP | Energy Index | 251855.809 | 214443.8757 | 219837.874 | 183901.9168 | 221675.9612 | 226219.8682 | 229364.384 | 232495.3161 | 233944.0954 | 235267.5064 | 236550.2719 | 238826.0724 | 241133.283 | 244064.9223 | 247276.7971 | 250577.5323 | 253538.1558 | 255921.2861 | 257909.1026 | 259382.0583 | 260555.8873 | 261506.9818 | 262525.3294 | 263576.7169 | 265088.0619 | 266767.8791 | 268607.262 | 270782.2493 | 273137.306 | 275664.4967 | 278240.8873 | 280712.803 | 283285.7549 | 285959.9357 | 288525.1643 | 291090.8613 | 293657.1266 | 296224.0596 | 298791.7597 | 301360.3257 | 303929.8564 | 306500.4501 | 309072.2051 | 311645.2191 | 314219.59 | 316795.415 | 319372.7914 | 321951.8161 | 324532.5858 | 327115.1969 | 329699.7459 | 332286.3286 | 334875.041 | 337465.9788 |  | 0% | 2.515% | -14.24% | 3.372% | 5.491% | 6.958% | 8.418% | 9.093% | 9.711% | 10.31% | 11.37% | 12.45% | 13.81% | 15.31% | 16.85% | 18.23% | 19.34% | 20.27% | 20.96% | 21.5% | 21.95% | 22.42% | 22.91% | 23.62% | 24.4% | 25.26% | 26.27% | 27.37% | 28.55% | 29.75% | 30.9% | 32.1% | 33.35% | 34.55% | 35.74% | 36.94% | 38.14% | 39.33% | 40.53% | 41.73% | 42.93% | 44.13% | 45.33% | 46.53% | 47.73% | 48.93% | 50.13% | 51.34% | 52.54% | 53.75% | 54.95% | 56.16% | 57.37%
QC | 75 | Commercial | All | Container Loaders | Diesel | Airport ground services | Per unit | All | RPP | Energy Index | 25488.3872 | 21702.2134 | 22248.0985 | 18611.297 | 22434.1171 | 22893.971 | 23212.2032 | 23529.0607 | 23675.6805 | 23809.6128 | 23939.4316 | 24169.7478 | 24403.2429 | 24699.9315 | 25024.9806 | 25359.0226 | 25658.6445 | 25899.8228 | 26100.9944 | 26250.0609 | 26368.8551 | 26465.108 | 26568.1672 | 26674.57 | 26827.5216 | 26997.5229 | 27183.6727 | 27403.7864 | 27642.1236 | 27897.8811 | 28158.6178 | 28408.7813 | 28669.17 | 28939.8032 | 29199.4102 | 29459.0647 | 29718.7766 | 29978.5562 | 30238.4133 | 30498.3581 | 30758.4005 | 31018.5505 | 31278.818 | 31539.213 | 31799.7452 | 32060.4246 | 32321.2611 | 32582.2643 | 32843.4441 | 33104.8103 | 33366.3726 | 33628.1407 | 33890.1244 | 34152.3332 |  | 0% | 2.515% | -14.24% | 3.372% | 5.491% | 6.958% | 8.418% | 9.093% | 9.711% | 10.31% | 11.37% | 12.45% | 13.81% | 15.31% | 16.85% | 18.23% | 19.34% | 20.27% | 20.96% | 21.5% | 21.95% | 22.42% | 22.91% | 23.62% | 24.4% | 25.26% | 26.27% | 27.37% | 28.55% | 29.75% | 30.9% | 32.1% | 33.35% | 34.55% | 35.74% | 36.94% | 38.14% | 39.33% | 40.53% | 41.73% | 42.93% | 44.13% | 45.33% | 46.53% | 47.73% | 48.93% | 50.13% | 51.34% | 52.54% | 53.75% | 54.95% | 56.16% | 57.37%
QC | 76 | Commercial | All | Pushbacks | Diesel | Airport ground services | Per unit | All | RPP | Energy Index | 12744.1936 | 10851.1067 | 11124.0492 | 9305.6485 | 11217.0586 | 11446.9855 | 11606.1016 | 11764.5304 | 11837.8403 | 11904.8064 | 11969.7158 | 12084.8739 | 12201.6214 | 12349.9658 | 12512.4903 | 12679.5113 | 12829.3223 | 12949.9114 | 13050.4972 | 13125.0304 | 13184.4275 | 13232.554 | 13284.0836 | 13337.285 | 13413.7608 | 13498.7615 | 13591.8364 | 13701.8932 | 13821.0618 | 13948.9406 | 14079.3089 | 14204.3907 | 14334.585 | 14469.9016 | 14599.7051 | 14729.5323 | 14859.3883 | 14989.2781 | 15119.2067 | 15249.1791 | 15379.2003 | 15509.2753 | 15639.409 | 15769.6065 | 15899.8726 | 16030.2123 | 16160.6305 | 16291.1321 | 16421.7221 | 16552.4052 | 16683.1863 | 16814.0704 | 16945.0622 | 17076.1666 |  | 0% | 2.515% | -14.24% | 3.372% | 5.491% | 6.958% | 8.418% | 9.093% | 9.711% | 10.31% | 11.37% | 12.45% | 13.81% | 15.31% | 16.85% | 18.23% | 19.34% | 20.27% | 20.96% | 21.5% | 21.95% | 22.42% | 22.91% | 23.62% | 24.4% | 25.26% | 26.27% | 27.37% | 28.55% | 29.75% | 30.9% | 32.1% | 33.35% | 34.55% | 35.74% | 36.94% | 38.14% | 39.33% | 40.53% | 41.73% | 42.93% | 44.13% | 45.33% | 46.53% | 47.73% | 48.93% | 50.13% | 51.34% | 52.54% | 53.75% | 54.95% | 56.16% | 57.37%
QC | 77 | Commercial | All | Tugs and Tow Tractors | Diesel | Airport ground services | Per unit | All | RPP | Energy Index | 13902.7566 | 11837.571 | 12135.3264 | 10151.6165 | 12236.7912 | 12487.6205 | 12661.2018 | 12834.0331 | 12914.0076 | 12987.0615 | 13057.8718 | 13183.4988 | 13310.8597 | 13472.6899 | 13649.9894 | 13832.1942 | 13995.6243 | 14127.1761 | 14236.906 | 14318.215 | 14383.0119 | 14435.5135 | 14491.7275 | 14549.7655 | 14633.1936 | 14725.9216 | 14827.4578 | 14947.5199 | 15077.522 | 15217.0261 | 15359.2461 | 15495.6989 | 15637.7291 | 15785.3472 | 15926.951 | 16068.5807 | 16210.2418 | 16351.9397 | 16493.68 | 16635.4681 | 16777.3094 | 16919.2094 | 17061.1735 | 17203.2071 | 17345.3156 | 17487.5044 | 17629.7788 | 17772.1442 | 17914.6059 | 18057.1693 | 18199.8396 | 18342.6222 | 18485.5224 | 18628.5454 |  | 0% | 2.515% | -14.24% | 3.372% | 5.491% | 6.958% | 8.418% | 9.093% | 9.711% | 10.31% | 11.37% | 12.45% | 13.81% | 15.31% | 16.85% | 18.23% | 19.34% | 20.27% | 20.96% | 21.5% | 21.95% | 22.42% | 22.91% | 23.62% | 24.4% | 25.26% | 26.27% | 27.37% | 28.55% | 29.75% | 30.9% | 32.1% | 33.35% | 34.55% | 35.74% | 36.94% | 38.14% | 39.33% | 40.53% | 41.73% | 42.93% | 44.13% | 45.33% | 46.53% | 47.73% | 48.93% | 50.13% | 51.34% | 52.54% | 53.75% | 54.95% | 56.16% | 57.37%
QC | 78 | Commercial | All | Baggage tugs | Diesel | Airport ground services | Per unit | All | RPP | Energy Index | 13902.7566 | 11837.571 | 12135.3264 | 10151.6165 | 12236.7912 | 12487.6205 | 12661.2018 | 12834.0331 | 12914.0076 | 12987.0615 | 13057.8718 | 13183.4988 | 13310.8597 | 13472.6899 | 13649.9894 | 13832.1942 | 13995.6243 | 14127.1761 | 14236.906 | 14318.215 | 14383.0119 | 14435.5135 | 14491.7275 | 14549.7655 | 14633.1936 | 14725.9216 | 14827.4578 | 14947.5199 | 15077.522 | 15217.0261 | 15359.2461 | 15495.6989 | 15637.7291 | 15785.3472 | 15926.951 | 16068.5807 | 16210.2418 | 16351.9397 | 16493.68 | 16635.4681 | 16777.3094 | 16919.2094 | 17061.1735 | 17203.2071 | 17345.3156 | 17487.5044 | 17629.7788 | 17772.1442 | 17914.6059 | 18057.1693 | 18199.8396 | 18342.6222 | 18485.5224 | 18628.5454 |  | 0% | 2.515% | -14.24% | 3.372% | 5.491% | 6.958% | 8.418% | 9.093% | 9.711% | 10.31% | 11.37% | 12.45% | 13.81% | 15.31% | 16.85% | 18.23% | 19.34% | 20.27% | 20.96% | 21.5% | 21.95% | 22.42% | 22.91% | 23.62% | 24.4% | 25.26% | 26.27% | 27.37% | 28.55% | 29.75% | 30.9% | 32.1% | 33.35% | 34.55% | 35.74% | 36.94% | 38.14% | 39.33% | 40.53% | 41.73% | 42.93% | 44.13% | 45.33% | 46.53% | 47.73% | 48.93% | 50.13% | 51.34% | 52.54% | 53.75% | 54.95% | 56.16% | 57.37%
QC | 79 | Commercial | All | Belt loaders | Diesel | Airport ground services | Per unit | All | RPP | Energy Index | 17455.6833 | 14862.728 | 15236.5765 | 12745.9185 | 15363.9711 | 15678.9013 | 15896.8422 | 16113.8416 | 16214.2539 | 16305.9772 | 16394.8835 | 16552.6152 | 16712.5239 | 16915.7107 | 17138.3201 | 17367.0882 | 17572.2838 | 17737.4544 | 17875.2265 | 17977.3144 | 18058.6705 | 18124.5891 | 18195.169 | 18268.0388 | 18372.7875 | 18489.2127 | 18616.6971 | 18767.4416 | 18930.6665 | 19105.8216 | 19284.3867 | 19455.7108 | 19634.0376 | 19819.3804 | 19997.1719 | 20174.9958 | 20352.8592 | 20530.7688 | 20708.7315 | 20886.7543 | 21064.844 | 21243.0073 | 21421.2511 | 21599.5822 | 21778.0073 | 21956.5332 | 22135.1667 | 22313.9143 | 22492.7829 | 22671.7792 | 22850.9097 | 23030.1812 | 23209.6003 | 23389.1737 |  | 0% | 2.515% | -14.24% | 3.372% | 5.491% | 6.958% | 8.418% | 9.093% | 9.711% | 10.31% | 11.37% | 12.45% | 13.81% | 15.31% | 16.85% | 18.23% | 19.34% | 20.27% | 20.96% | 21.5% | 21.95% | 22.42% | 22.91% | 23.62% | 24.4% | 25.26% | 26.27% | 27.37% | 28.55% | 29.75% | 30.9% | 32.1% | 33.35% | 34.55% | 35.74% | 36.94% | 38.14% | 39.33% | 40.53% | 41.73% | 42.93% | 44.13% | 45.33% | 46.53% | 47.73% | 48.93% | 50.13% | 51.34% | 52.54% | 53.75% | 54.95% | 56.16% | 57.37%
QC | 80 | Commercial | All | Rail-mounted Gantry Cranes (RMGs) | Diesel | Marine/port shore services | Per unit | All | RPP | Energy Index | 702328.32 | 598000.9256 | 613042.6981 | 512831.2297 | 618168.4115 | 630839.6085 | 639608.4454 | 648339.4026 | 652379.4869 | 656069.9677 | 659647.104 | 665993.4304 | 672427.347 | 680602.554 | 689559.2289 | 698763.7013 | 707019.7336 | 713665.3611 | 719208.6115 | 723316.1145 | 726589.469 | 729241.7033 | 732081.4806 | 735013.3932 | 739227.9491 | 743912.3086 | 749041.6352 | 755106.8326 | 761674.1737 | 768721.5299 | 775906.0855 | 782799.3012 | 789974.2678 | 797431.5225 | 804584.9516 | 811739.687 | 818896.007 | 826054.1893 | 833214.5104 | 840377.2464 | 847542.6723 | 854711.0628 | 861882.6914 | 869057.8313 | 876236.7546 | 883419.7332 | 890607.0378 | 897798.9389 | 904995.7061 | 912197.6086 | 919404.9147 | 926617.8923 | 933836.8088 | 941061.9308 |  | 0% | 2.515% | -14.24% | 3.372% | 5.491% | 6.958% | 8.418% | 9.093% | 9.711% | 10.31% | 11.37% | 12.45% | 13.81% | 15.31% | 16.85% | 18.23% | 19.34% | 20.27% | 20.96% | 21.5% | 21.95% | 22.42% | 22.91% | 23.62% | 24.4% | 25.26% | 26.27% | 27.37% | 28.55% | 29.75% | 30.9% | 32.1% | 33.35% | 34.55% | 35.74% | 36.94% | 38.14% | 39.33% | 40.53% | 41.73% | 42.93% | 44.13% | 45.33% | 46.53% | 47.73% | 48.93% | 50.13% | 51.34% | 52.54% | 53.75% | 54.95% | 56.16% | 57.37%
QC | 81 | Commercial | All | Rubber-tired Gantry Cranes (RTGs) | Diesel | Marine/port shore services | Per unit | All | RPP | Energy Index | 702328.32 | 598000.9256 | 613042.6981 | 512831.2297 | 618168.4115 | 630839.6085 | 639608.4454 | 648339.4026 | 652379.4869 | 656069.9677 | 659647.104 | 665993.4304 | 672427.347 | 680602.554 | 689559.2289 | 698763.7013 | 707019.7336 | 713665.3611 | 719208.6115 | 723316.1145 | 726589.469 | 729241.7033 | 732081.4806 | 735013.3932 | 739227.9491 | 743912.3086 | 749041.6352 | 755106.8326 | 761674.1737 | 768721.5299 | 775906.0855 | 782799.3012 | 789974.2678 | 797431.5225 | 804584.9516 | 811739.687 | 818896.007 | 826054.1893 | 833214.5104 | 840377.2464 | 847542.6723 | 854711.0628 | 861882.6914 | 869057.8313 | 876236.7546 | 883419.7332 | 890607.0378 | 897798.9389 | 904995.7061 | 912197.6086 | 919404.9147 | 926617.8923 | 933836.8088 | 941061.9308 |  | 0% | 2.515% | -14.24% | 3.372% | 5.491% | 6.958% | 8.418% | 9.093% | 9.711% | 10.31% | 11.37% | 12.45% | 13.81% | 15.31% | 16.85% | 18.23% | 19.34% | 20.27% | 20.96% | 21.5% | 21.95% | 22.42% | 22.91% | 23.62% | 24.4% | 25.26% | 26.27% | 27.37% | 28.55% | 29.75% | 30.9% | 32.1% | 33.35% | 34.55% | 35.74% | 36.94% | 38.14% | 39.33% | 40.53% | 41.73% | 42.93% | 44.13% | 45.33% | 46.53% | 47.73% | 48.93% | 50.13% | 51.34% | 52.54% | 53.75% | 54.95% | 56.16% | 57.37%
QC | 82 | Commercial | All | Shore-side Port Cranes (Wharf Cranes) | Diesel | Marine/port shore services | Per unit | All | RPP | Energy Index | 86842.368 | 73942.3642 | 75802.2681 | 63411.1955 | 76436.0587 | 78002.8426 | 79087.1027 | 80166.679 | 80666.2324 | 81122.5576 | 81564.8678 | 82349.5863 | 83145.1352 | 84155.9934 | 85263.4795 | 86401.6056 | 87422.4578 | 88244.1846 | 88929.6033 | 89437.493 | 89842.2408 | 90170.1876 | 90521.3239 | 90883.8527 | 91404.9794 | 91984.1969 | 92618.4343 | 93368.3914 | 94180.4381 | 95051.8384 | 95940.2033 | 96792.5442 | 97679.7235 | 98601.8074 | 99486.3235 | 100371.0012 | 101255.8747 | 102140.9786 | 103026.3469 | 103912.0138 | 104798.0133 | 105684.3794 | 106571.1459 | 107458.3465 | 108346.015 | 109234.1849 | 110122.8897 | 111012.1629 | 111902.0377 | 112792.5475 | 113683.7255 | 114575.6048 | 115468.2183 | 116361.5992 |  | 0% | 2.515% | -14.24% | 3.372% | 5.491% | 6.958% | 8.418% | 9.093% | 9.711% | 10.31% | 11.37% | 12.45% | 13.81% | 15.31% | 16.85% | 18.23% | 19.34% | 20.27% | 20.96% | 21.5% | 21.95% | 22.42% | 22.91% | 23.62% | 24.4% | 25.26% | 26.27% | 27.37% | 28.55% | 29.75% | 30.9% | 32.1% | 33.35% | 34.55% | 35.74% | 36.94% | 38.14% | 39.33% | 40.53% | 41.73% | 42.93% | 44.13% | 45.33% | 46.53% | 47.73% | 48.93% | 50.13% | 51.34% | 52.54% | 53.75% | 54.95% | 56.16% | 57.37%
QC | 83 | Commercial | All | Wide-Span Cranes | Diesel | Marine/port shore services | Per unit | All | RPP | Energy Index | 2298516.48 | 1957083.2378 | 2006310.5876 | 1678347.5753 | 2023085.5581 | 2064554.7032 | 2093252.5581 | 2121826.4437 | 2135048.4656 | 2147126.3364 | 2158833.264 | 2179602.946 | 2200659.2854 | 2227414.3618 | 2256726.9559 | 2286850.5189 | 2313870.1132 | 2335619.3206 | 2353760.7682 | 2367203.432 | 2377916.17 | 2386596.162 | 2395889.9278 | 2405485.2255 | 2419278.2422 | 2434608.7896 | 2451395.5849 | 2471245.2133 | 2492738.2119 | 2515802.1609 | 2539315.1233 | 2561874.615 | 2585356.1954 | 2609761.6229 | 2633172.7172 | 2656588.0869 | 2680008.6427 | 2703435.2928 | 2726868.9429 | 2750310.4961 | 2773760.8529 | 2797220.9115 | 2820691.5679 | 2844173.7153 | 2867668.2451 | 2891176.0463 | 2914698.0056 | 2938235.0078 | 2961787.9354 | 2985357.6691 | 3008945.0873 | 3032551.0669 | 3056176.4825 | 3079822.207 |  | 0% | 2.515% | -14.24% | 3.372% | 5.491% | 6.958% | 8.418% | 9.093% | 9.711% | 10.31% | 11.37% | 12.45% | 13.81% | 15.31% | 16.85% | 18.23% | 19.34% | 20.27% | 20.96% | 21.5% | 21.95% | 22.42% | 22.91% | 23.62% | 24.4% | 25.26% | 26.27% | 27.37% | 28.55% | 29.75% | 30.9% | 32.1% | 33.35% | 34.55% | 35.74% | 36.94% | 38.14% | 39.33% | 40.53% | 41.73% | 42.93% | 44.13% | 45.33% | 46.53% | 47.73% | 48.93% | 50.13% | 51.34% | 52.54% | 53.75% | 54.95% | 56.16% | 57.37%
QC | 84 | Commercial | All | Yard Hostlers/Drayage Trucks | Diesel | Marine/port shore services | Per unit | All | RPP | Energy Index | 0 | 0 | 0 | 0 | 0 | 0 | 0 | 0 | 0 | 0 | 0 | 0 | 0 | 0 | 0 | 0 | 0 | 0 | 0 | 0 | 0 | 0 | 0 | 0 | 0 | 0 | 0 | 0 | 0 | 0 | 0 | 0 | 0 | 0 | 0 | 0 | 0 | 0 | 0 | 0 | 0 | 0 | 0 | 0 | 0 | 0 | 0 | 0 | 0 | 0 | 0 | 0 | 0 | 0 |  | 0% | 0% | 0% | 0% | 0% | 0% | 0% | 0% | 0% | 0% | 0% | 0% | 0% | 0% | 0% | 0% | 0% | 0% | 0% | 0% | 0% | 0% | 0% | 0% | 0% | 0% | 0% | 0% | 0% | 0% | 0% | 0% | 0% | 0% | 0% | 0% | 0% | 0% | 0% | 0% | 0% | 0% | 0% | 0% | 0% | 0% | 0% | 0% | 0% | 0% | 0% | 0% | 0%
QC | 85 | Commercial | All | Yard Hostlers/Drayage Trucks | Gasoline | Marine/port shore services | Per unit | All | RPP | Energy Index | 0 | 0 | 0 | 0 | 0 | 0 | 0 | 0 | 0 | 0 | 0 | 0 | 0 | 0 | 0 | 0 | 0 | 0 | 0 | 0 | 0 | 0 | 0 | 0 | 0 | 0 | 0 | 0 | 0 | 0 | 0 | 0 | 0 | 0 | 0 | 0 | 0 | 0 | 0 | 0 | 0 | 0 | 0 | 0 | 0 | 0 | 0 | 0 | 0 | 0 | 0 | 0 | 0 | 0 |  | 0% | 0% | 0% | 0% | 0% | 0% | 0% | 0% | 0% | 0% | 0% | 0% | 0% | 0% | 0% | 0% | 0% | 0% | 0% | 0% | 0% | 0% | 0% | 0% | 0% | 0% | 0% | 0% | 0% | 0% | 0% | 0% | 0% | 0% | 0% | 0% | 0% | 0% | 0% | 0% | 0% | 0% | 0% | 0% | 0% | 0% | 0% | 0% | 0% | 0% | 0% | 0% | 0%
QC | 86 | Commercial | All | Dredging | Diesel | Marine/port shore services | Per unit | All | RPP | Energy Index | 2641137.408 | 2248809.5234 | 2305374.789 | 1928525.0305 | 2324650.2662 | 2372300.8754 | 2405276.4832 | 2438109.6426 | 2453302.5625 | 2467180.7821 | 2480632.765 | 2504498.4125 | 2528693.447 | 2559436.6824 | 2593118.6636 | 2627732.4982 | 2658779.6809 | 2683770.8636 | 2704616.5075 | 2720062.9585 | 2732372.5561 | 2742346.4031 | 2753025.514 | 2764051.1037 | 2779900.1319 | 2797515.8777 | 2816804.9424 | 2839613.3915 | 2864310.1745 | 2890812.0764 | 2917829.9226 | 2943752.172 | 2970733.9582 | 2998777.3018 | 3025678.0953 | 3052583.8013 | 3079495.4665 | 3106414.1345 | 3133340.8459 | 3160276.6384 | 3187222.5469 | 3214179.6033 | 3241148.8371 | 3268131.275 | 3295127.9409 | 3322139.8565 | 3349168.0406 | 3376213.5099 | 3403277.2786 | 3430360.3584 | 3457463.7589 | 3484588.4874 | 3511735.5492 | 3538905.9473 |  | 0% | 2.515% | -14.24% | 3.372% | 5.491% | 6.958% | 8.418% | 9.093% | 9.711% | 10.31% | 11.37% | 12.45% | 13.81% | 15.31% | 16.85% | 18.23% | 19.34% | 20.27% | 20.96% | 21.5% | 21.95% | 22.42% | 22.91% | 23.62% | 24.4% | 25.26% | 26.27% | 27.37% | 28.55% | 29.75% | 30.9% | 32.1% | 33.35% | 34.55% | 35.74% | 36.94% | 38.14% | 39.33% | 40.53% | 41.73% | 42.93% | 44.13% | 45.33% | 46.53% | 47.73% | 48.93% | 50.13% | 51.34% | 52.54% | 53.75% | 54.95% | 56.16% | 57.37%
QC | 87 | Commercial | All | Harborcraft | Diesel | Marine/port shore services | Per unit | All | RPP | Energy Index | 878262.84 | 747801.2438 | 766611.0076 | 641296.3844 | 773020.7215 | 788866.0764 | 799831.5229 | 810749.6007 | 815801.7335 | 820416.6864 | 824889.9018 | 832825.9946 | 840871.619 | 851094.7301 | 862295.0684 | 873805.2778 | 884129.4612 | 892439.8304 | 899371.6752 | 904508.1152 | 908601.451 | 911918.0747 | 915469.2214 | 919135.5834 | 924405.8932 | 930263.6933 | 936677.9256 | 944262.4659 | 952474.9378 | 961287.6696 | 970271.9694 | 978891.9482 | 987864.2569 | 997189.5675 | 1006134.9435 | 1015081.9532 | 1024030.9444 | 1032982.2643 | 1041936.2589 | 1050893.2732 | 1059853.6514 | 1068817.7367 | 1077785.8713 | 1086758.3967 | 1095735.6534 | 1104717.9811 | 1113705.7186 | 1122699.204 | 1131698.7745 | 1140704.7666 | 1149717.516 | 1158737.3576 | 1167764.6257 | 1176799.6539 |  | 0% | 2.515% | -14.24% | 3.372% | 5.491% | 6.958% | 8.418% | 9.093% | 9.711% | 10.31% | 11.37% | 12.45% | 13.81% | 15.31% | 16.85% | 18.23% | 19.34% | 20.27% | 20.96% | 21.5% | 21.95% | 22.42% | 22.91% | 23.62% | 24.4% | 25.26% | 26.27% | 27.37% | 28.55% | 29.75% | 30.9% | 32.1% | 33.35% | 34.55% | 35.74% | 36.94% | 38.14% | 39.33% | 40.53% | 41.73% | 42.93% | 44.13% | 45.33% | 46.53% | 47.73% | 48.93% | 50.13% | 51.34% | 52.54% | 53.75% | 54.95% | 56.16% | 57.37%
QC | 88 | Commercial | All | Steam Cookers | Natural Gas | Food services | Per unit | All | Natural Gas | Energy Index | 125652.096 | 117143.0471 | 122946.5436 | 97582.6095 | 119887.4728 | 122326.9713 | 124137.1782 | 125306.0455 | 124488.3427 | 126121.6782 | 127640.2774 | 129590.4682 | 131523.126 | 133799.3752 | 136273.0544 | 138764.7308 | 141023.4189 | 142899.9085 | 144525.4302 | 145824.4842 | 146917.479 | 147900.8232 | 148941.7552 | 149924.4295 | 151082.5671 | 152289.1892 | 153625.9098 | 155193.2026 | 156749.7261 | 158189.4012 | 159755.0564 | 161146.1888 | 162651.6679 | 164103.4776 | 165574.5775 | 167045.9284 | 168517.5875 | 169989.612 | 171462.0587 | 172934.9846 | 174408.446 | 175882.4997 | 177357.2018 | 178832.6085 | 180308.7758 | 181785.7597 | 183263.6159 | 184742.3999 | 186222.1673 | 187702.9735 | 189184.8735 | 190667.9226 | 192152.1756 | 193637.6876 |  | 0% | 4.954% | -16.7% | 2.343% | 4.425% | 5.971% | 6.968% | 6.27% | 7.665% | 8.961% | 10.63% | 12.28% | 14.22% | 16.33% | 18.46% | 20.39% | 21.99% | 23.38% | 24.48% | 25.42% | 26.26% | 27.15% | 27.98% | 28.97% | 30% | 31.14% | 32.48% | 33.81% | 35.04% | 36.38% | 37.56% | 38.85% | 40.09% | 41.34% | 42.6% | 43.86% | 45.11% | 46.37% | 47.63% | 48.89% | 50.14% | 51.4% | 52.66% | 53.92% | 55.18% | 56.44% | 57.71% | 58.97% | 60.23% | 61.5% | 62.77% | 64.03% | 65.3%
QC | 89 | Commercial | All | Fryers | Natural Gas | Food services | Per unit | All | Natural Gas | Energy Index | 390917.632 | 364445.0353 | 382500.3579 | 303590.3406 | 372983.2486 | 380572.7996 | 386204.5545 | 389841.0305 | 387297.0662 | 392378.5545 | 397103.0853 | 403170.3456 | 409183.0588 | 416264.723 | 423960.6136 | 431712.4959 | 438739.5254 | 444577.4932 | 449634.6716 | 453676.1731 | 457076.6013 | 460135.8943 | 463374.3496 | 466431.5584 | 470034.6532 | 473788.5886 | 477947.2751 | 482823.2969 | 487665.8146 | 492144.8038 | 497015.7311 | 501343.6984 | 506027.4112 | 510544.1524 | 515120.9077 | 519698.4438 | 524276.9389 | 528856.5706 | 533437.5161 | 538019.952 | 542604.0544 | 547189.999 | 551777.961 | 556368.1153 | 560960.6359 | 565555.6969 | 570153.4717 | 574754.1331 | 579357.854 | 583964.8063 | 588575.162 | 593189.0924 | 597806.7687 | 602428.3614 |  | 0% | 4.954% | -16.7% | 2.343% | 4.425% | 5.971% | 6.968% | 6.27% | 7.665% | 8.961% | 10.63% | 12.28% | 14.22% | 16.33% | 18.46% | 20.39% | 21.99% | 23.38% | 24.48% | 25.42% | 26.26% | 27.15% | 27.98% | 28.97% | 30% | 31.14% | 32.48% | 33.81% | 35.04% | 36.38% | 37.56% | 38.85% | 40.09% | 41.34% | 42.6% | 43.86% | 45.11% | 46.37% | 47.63% | 48.89% | 50.14% | 51.4% | 52.66% | 53.92% | 55.18% | 56.44% | 57.71% | 58.97% | 60.23% | 61.5% | 62.77% | 64.03% | 65.3%
QC | 90 | Commercial | All | Ovens | Natural Gas | Food services | Per unit | All | Natural Gas | Energy Index | 223381.504 | 208254.3059 | 218571.6331 | 173480.1946 | 213133.2849 | 217470.1712 | 220688.3169 | 222766.3032 | 221312.6093 | 224216.3168 | 226916.0487 | 230383.0546 | 233818.8907 | 237865.556 | 242263.2078 | 246692.8548 | 250708.3002 | 254044.2818 | 256934.0981 | 259243.5275 | 261186.6293 | 262934.7967 | 264785.3426 | 266532.3191 | 268591.2304 | 270736.3363 | 273112.7286 | 275899.0268 | 278666.1798 | 281225.6022 | 284008.9892 | 286482.1134 | 289158.5207 | 291739.5157 | 294354.8044 | 296970.5393 | 299586.8222 | 302203.7546 | 304821.4378 | 307439.9725 | 310059.4596 | 312679.9994 | 315301.692 | 317924.6373 | 320548.9348 | 323174.684 | 325801.9838 | 328430.9332 | 331061.6308 | 333694.175 | 336328.664 | 338965.1957 | 341603.8678 | 344244.7779 |  | 0% | 4.954% | -16.7% | 2.343% | 4.425% | 5.971% | 6.968% | 6.27% | 7.665% | 8.961% | 10.63% | 12.28% | 14.22% | 16.33% | 18.46% | 20.39% | 21.99% | 23.38% | 24.48% | 25.42% | 26.26% | 27.15% | 27.98% | 28.97% | 30% | 31.14% | 32.48% | 33.81% | 35.04% | 36.38% | 37.56% | 38.85% | 40.09% | 41.34% | 42.6% | 43.86% | 45.11% | 46.37% | 47.63% | 48.89% | 50.14% | 51.4% | 52.66% | 53.92% | 55.18% | 56.44% | 57.71% | 58.97% | 60.23% | 61.5% | 62.77% | 64.03% | 65.3%
QC | 91 | Commercial | All | Griddles | Natural Gas | Food services | Per unit | All | Natural Gas | Energy Index | 125652.096 | 117143.0471 | 122946.5436 | 97582.6095 | 119887.4728 | 122326.9713 | 124137.1782 | 125306.0455 | 124488.3427 | 126121.6782 | 127640.2774 | 129590.4682 | 131523.126 | 133799.3752 | 136273.0544 | 138764.7308 | 141023.4189 | 142899.9085 | 144525.4302 | 145824.4842 | 146917.479 | 147900.8232 | 148941.7552 | 149924.4295 | 151082.5671 | 152289.1892 | 153625.9098 | 155193.2026 | 156749.7261 | 158189.4012 | 159755.0564 | 161146.1888 | 162651.6679 | 164103.4776 | 165574.5775 | 167045.9284 | 168517.5875 | 169989.612 | 171462.0587 | 172934.9846 | 174408.446 | 175882.4997 | 177357.2018 | 178832.6085 | 180308.7758 | 181785.7597 | 183263.6159 | 184742.3999 | 186222.1673 | 187702.9735 | 189184.8735 | 190667.9226 | 192152.1756 | 193637.6876 |  | 0% | 4.954% | -16.7% | 2.343% | 4.425% | 5.971% | 6.968% | 6.27% | 7.665% | 8.961% | 10.63% | 12.28% | 14.22% | 16.33% | 18.46% | 20.39% | 21.99% | 23.38% | 24.48% | 25.42% | 26.26% | 27.15% | 27.98% | 28.97% | 30% | 31.14% | 32.48% | 33.81% | 35.04% | 36.38% | 37.56% | 38.85% | 40.09% | 41.34% | 42.6% | 43.86% | 45.11% | 46.37% | 47.63% | 48.89% | 50.14% | 51.4% | 52.66% | 53.92% | 55.18% | 56.44% | 57.71% | 58.97% | 60.23% | 61.5% | 62.77% | 64.03% | 65.3%
QC | 92 | Commercial | All | Cooking Ovens | Natural Gas | Food services | Per unit | All | Natural Gas | Energy Index | 111690.752 | 104127.1529 | 109285.8166 | 86740.0973 | 106566.6425 | 108735.0856 | 110344.1584 | 111383.1516 | 110656.3046 | 112108.1584 | 113458.0244 | 115191.5273 | 116909.4454 | 118932.778 | 121131.6039 | 123346.4274 | 125354.1501 | 127022.1409 | 128467.049 | 129621.7637 | 130593.3146 | 131467.3984 | 132392.6713 | 133266.1595 | 134295.6152 | 135368.1682 | 136556.3643 | 137949.5134 | 139333.0899 | 140612.8011 | 142004.4946 | 143241.0567 | 144579.2603 | 145869.7578 | 147177.4022 | 148485.2697 | 149793.4111 | 151101.8773 | 152410.7189 | 153719.9863 | 155029.7298 | 156339.9997 | 157650.846 | 158962.3186 | 160274.4674 | 161587.342 | 162900.9919 | 164215.4666 | 165530.8154 | 166847.0875 | 168164.332 | 169482.5978 | 170801.9339 | 172122.389 |  | 0% | 4.954% | -16.7% | 2.343% | 4.425% | 5.971% | 6.968% | 6.27% | 7.665% | 8.961% | 10.63% | 12.28% | 14.22% | 16.33% | 18.46% | 20.39% | 21.99% | 23.38% | 24.48% | 25.42% | 26.26% | 27.15% | 27.98% | 28.97% | 30% | 31.14% | 32.48% | 33.81% | 35.04% | 36.38% | 37.56% | 38.85% | 40.09% | 41.34% | 42.6% | 43.86% | 45.11% | 46.37% | 47.63% | 48.89% | 50.14% | 51.4% | 52.66% | 53.92% | 55.18% | 56.44% | 57.71% | 58.97% | 60.23% | 61.5% | 62.77% | 64.03% | 65.3%
QC | 93 | Commercial | All | Steam Cookers | Propane/LPG | Food services | Per unit | All | RPP | Energy Index | 145707.9187 | 124063.7288 | 127184.3567 | 106394.0738 | 128247.7583 | 130876.5769 | 132695.7958 | 134507.156 | 135345.3285 | 136110.9708 | 136853.0982 | 138169.7332 | 139504.54 | 141200.602 | 143058.7906 | 144968.3882 | 146681.2186 | 148059.9478 | 149209.9733 | 150062.1327 | 150741.2363 | 151291.4797 | 151880.6316 | 152488.8982 | 153363.2673 | 154335.1038 | 155399.2549 | 156657.5657 | 158020.0533 | 159482.1268 | 160972.6642 | 162402.759 | 163891.3071 | 165438.4198 | 166922.4995 | 168406.8503 | 169891.5299 | 171376.5958 | 172862.1054 | 174348.1161 | 175834.6848 | 177321.8685 | 178809.7241 | 180298.308 | 181787.677 | 183277.8872 | 184768.995 | 186261.0563 | 187754.1272 | 189248.2635 | 190743.5208 | 192239.9548 | 193737.6208 | 195236.5743 |  | 0% | 2.515% | -14.24% | 3.372% | 5.491% | 6.958% | 8.418% | 9.093% | 9.711% | 10.31% | 11.37% | 12.45% | 13.81% | 15.31% | 16.85% | 18.23% | 19.34% | 20.27% | 20.96% | 21.5% | 21.95% | 22.42% | 22.91% | 23.62% | 24.4% | 25.26% | 26.27% | 27.37% | 28.55% | 29.75% | 30.9% | 32.1% | 33.35% | 34.55% | 35.74% | 36.94% | 38.14% | 39.33% | 40.53% | 41.73% | 42.93% | 44.13% | 45.33% | 46.53% | 47.73% | 48.93% | 50.13% | 51.34% | 52.54% | 53.75% | 54.95% | 56.16% | 57.37%
QC | 94 | Commercial | All | Fryers | Propane/LPG | Food services | Per unit | All | RPP | Energy Index | 453313.5247 | 385976.0451 | 395684.6653 | 331003.7851 | 398993.0258 | 407171.5724 | 412831.3647 | 418466.7077 | 421074.3555 | 423456.3537 | 425765.1945 | 429861.3921 | 434014.1243 | 439290.7617 | 445071.7929 | 451012.7633 | 456341.5689 | 460630.9486 | 464208.8057 | 466859.9685 | 468972.7352 | 470684.6036 | 472517.5205 | 474409.9055 | 477130.1649 | 480153.6562 | 483464.3487 | 487379.0933 | 491617.9435 | 496166.6166 | 500803.8441 | 505253.0281 | 509884.0664 | 514697.3059 | 519314.443 | 523932.4233 | 528551.4264 | 533171.6314 | 537793.2169 | 542416.3611 | 547041.2415 | 551668.0354 | 556296.9193 | 560928.0695 | 565561.6617 | 570197.8713 | 574836.8732 | 579478.8418 | 584123.9513 | 588772.3752 | 593424.2869 | 598079.8593 | 602739.2648 | 607402.6757 |  | 0% | 2.515% | -14.24% | 3.372% | 5.491% | 6.958% | 8.418% | 9.093% | 9.711% | 10.31% | 11.37% | 12.45% | 13.81% | 15.31% | 16.85% | 18.23% | 19.34% | 20.27% | 20.96% | 21.5% | 21.95% | 22.42% | 22.91% | 23.62% | 24.4% | 25.26% | 26.27% | 27.37% | 28.55% | 29.75% | 30.9% | 32.1% | 33.35% | 34.55% | 35.74% | 36.94% | 38.14% | 39.33% | 40.53% | 41.73% | 42.93% | 44.13% | 45.33% | 46.53% | 47.73% | 48.93% | 50.13% | 51.34% | 52.54% | 53.75% | 54.95% | 56.16% | 57.37%
QC | 95 | Commercial | All | Ovens | Propane/LPG | Food services | Per unit | All | RPP | Energy Index | 259036.2998 | 220557.7401 | 226105.523 | 189145.0201 | 227996.0147 | 232669.47 | 235903.637 | 239123.833 | 240613.9174 | 241975.0593 | 243294.3969 | 245635.0812 | 248008.071 | 251023.2924 | 254326.7388 | 257721.579 | 260766.6108 | 263217.6849 | 265262.1747 | 266777.1249 | 267984.4201 | 268962.6306 | 270010.0117 | 271091.3746 | 272645.8085 | 274373.5178 | 276265.3421 | 278502.339 | 280924.5391 | 283523.7809 | 286173.6252 | 288716.016 | 291362.3237 | 294112.7462 | 296751.1103 | 299389.9562 | 302029.3865 | 304669.5036 | 307310.4097 | 309952.2063 | 312594.9952 | 315238.8774 | 317883.9539 | 320530.3254 | 323178.0924 | 325827.355 | 328478.2133 | 331130.7668 | 333785.115 | 336441.3573 | 339099.5925 | 341759.9196 | 344422.437 | 347087.2433 |  | 0% | 2.515% | -14.24% | 3.372% | 5.491% | 6.958% | 8.418% | 9.093% | 9.711% | 10.31% | 11.37% | 12.45% | 13.81% | 15.31% | 16.85% | 18.23% | 19.34% | 20.27% | 20.96% | 21.5% | 21.95% | 22.42% | 22.91% | 23.62% | 24.4% | 25.26% | 26.27% | 27.37% | 28.55% | 29.75% | 30.9% | 32.1% | 33.35% | 34.55% | 35.74% | 36.94% | 38.14% | 39.33% | 40.53% | 41.73% | 42.93% | 44.13% | 45.33% | 46.53% | 47.73% | 48.93% | 50.13% | 51.34% | 52.54% | 53.75% | 54.95% | 56.16% | 57.37%
QC | 96 | Commercial | All | Griddles | Propane/LPG | Food services | Per unit | All | RPP | Energy Index | 145707.9187 | 124063.7288 | 127184.3567 | 106394.0738 | 128247.7583 | 130876.5769 | 132695.7958 | 134507.156 | 135345.3285 | 136110.9708 | 136853.0982 | 138169.7332 | 139504.54 | 141200.602 | 143058.7906 | 144968.3882 | 146681.2186 | 148059.9478 | 149209.9733 | 150062.1327 | 150741.2363 | 151291.4797 | 151880.6316 | 152488.8982 | 153363.2673 | 154335.1038 | 155399.2549 | 156657.5657 | 158020.0533 | 159482.1268 | 160972.6642 | 162402.759 | 163891.3071 | 165438.4198 | 166922.4995 | 168406.8503 | 169891.5299 | 171376.5958 | 172862.1054 | 174348.1161 | 175834.6848 | 177321.8685 | 178809.7241 | 180298.308 | 181787.677 | 183277.8872 | 184768.995 | 186261.0563 | 187754.1272 | 189248.2635 | 190743.5208 | 192239.9548 | 193737.6208 | 195236.5743 |  | 0% | 2.515% | -14.24% | 3.372% | 5.491% | 6.958% | 8.418% | 9.093% | 9.711% | 10.31% | 11.37% | 12.45% | 13.81% | 15.31% | 16.85% | 18.23% | 19.34% | 20.27% | 20.96% | 21.5% | 21.95% | 22.42% | 22.91% | 23.62% | 24.4% | 25.26% | 26.27% | 27.37% | 28.55% | 29.75% | 30.9% | 32.1% | 33.35% | 34.55% | 35.74% | 36.94% | 38.14% | 39.33% | 40.53% | 41.73% | 42.93% | 44.13% | 45.33% | 46.53% | 47.73% | 48.93% | 50.13% | 51.34% | 52.54% | 53.75% | 54.95% | 56.16% | 57.37%
QC | 97 | Commercial | All | Cooking Ovens | Propane/LPG | Food services | Per unit | All | RPP | Energy Index | 129518.1499 | 110278.87 | 113052.7615 | 94572.51 | 113998.0074 | 116334.735 | 117951.8185 | 119561.9165 | 120306.9587 | 120987.5296 | 121647.1984 | 122817.5406 | 124004.0355 | 125511.6462 | 127163.3694 | 128860.7895 | 130383.3054 | 131608.8425 | 132631.0874 | 133388.5624 | 133992.2101 | 134481.3153 | 135005.0059 | 135545.6873 | 136322.9043 | 137186.7589 | 138132.6711 | 139251.1695 | 140462.2696 | 141761.8904 | 143086.8126 | 144358.008 | 145681.1618 | 147056.3731 | 148375.5551 | 149694.9781 | 151014.6932 | 152334.7518 | 153655.2048 | 154976.1032 | 156297.4976 | 157619.4387 | 158941.9769 | 160265.1627 | 161589.0462 | 162913.6775 | 164239.1066 | 165565.3834 | 166892.5575 | 168220.6786 | 169549.7963 | 170879.9598 | 172211.2185 | 173543.6216 |  | 0% | 2.515% | -14.24% | 3.372% | 5.491% | 6.958% | 8.418% | 9.093% | 9.711% | 10.31% | 11.37% | 12.45% | 13.81% | 15.31% | 16.85% | 18.23% | 19.34% | 20.27% | 20.96% | 21.5% | 21.95% | 22.42% | 22.91% | 23.62% | 24.4% | 25.26% | 26.27% | 27.37% | 28.55% | 29.75% | 30.9% | 32.1% | 33.35% | 34.55% | 35.74% | 36.94% | 38.14% | 39.33% | 40.53% | 41.73% | 42.93% | 44.13% | 45.33% | 46.53% | 47.73% | 48.93% | 50.13% | 51.34% | 52.54% | 53.75% | 54.95% | 56.16% | 57.37%
QC | 98 | Commercial | All | Broilers | Propane/LPG | Food services | Per unit | All | RPP | Energy Index | 404744.2185 | 344621.4689 | 353289.8798 | 295539.0939 | 356243.773 | 363546.0468 | 368599.4328 | 373630.989 | 375959.2459 | 378086.0301 | 380147.4951 | 383804.8144 | 387512.611 | 392223.8944 | 397385.5293 | 402689.9673 | 407447.8294 | 411277.6327 | 414472.148 | 416839.2576 | 418725.6564 | 420254.1104 | 421890.6433 | 423580.2728 | 426009.0758 | 428708.6216 | 431664.5971 | 435159.9048 | 438944.5924 | 443005.9076 | 447146.2894 | 451118.7751 | 455253.6307 | 459551.166 | 463673.6098 | 467796.8065 | 471920.9164 | 476046.0994 | 480172.5151 | 484300.3224 | 488429.6799 | 492560.7459 | 496693.6779 | 500828.6334 | 504965.7694 | 509105.2422 | 513247.2082 | 517391.8231 | 521539.2422 | 525689.6207 | 529843.1133 | 533999.8744 | 538160.0579 | 542323.8176 |  | 0% | 2.515% | -14.24% | 3.372% | 5.491% | 6.958% | 8.418% | 9.093% | 9.711% | 10.31% | 11.37% | 12.45% | 13.81% | 15.31% | 16.85% | 18.23% | 19.34% | 20.27% | 20.96% | 21.5% | 21.95% | 22.42% | 22.91% | 23.62% | 24.4% | 25.26% | 26.27% | 27.37% | 28.55% | 29.75% | 30.9% | 32.1% | 33.35% | 34.55% | 35.74% | 36.94% | 38.14% | 39.33% | 40.53% | 41.73% | 42.93% | 44.13% | 45.33% | 46.53% | 47.73% | 48.93% | 50.13% | 51.34% | 52.54% | 53.75% | 54.95% | 56.16% | 57.37%
QC | 99 | Commercial | All | Broilers | Natural Gas | Food services | Per unit | All | Natural Gas | Energy Index | 349033.6 | 325397.3529 | 341518.1767 | 271062.8041 | 333020.7577 | 339797.1425 | 344825.4951 | 348072.3487 | 345800.952 | 350337.9951 | 354556.3261 | 359973.5228 | 365342.0168 | 371664.9312 | 378536.2622 | 385457.5856 | 391731.7191 | 396944.1904 | 401459.5283 | 405068.0117 | 408104.1083 | 410835.6199 | 413727.0978 | 416456.7486 | 419673.7975 | 423025.5255 | 426738.6384 | 431092.2294 | 435415.9059 | 439415.0034 | 443764.0456 | 447628.3022 | 451810.1885 | 455842.9932 | 459929.3819 | 464016.4677 | 468104.4097 | 472193.3666 | 476283.4965 | 480374.9571 | 484467.9057 | 488562.4991 | 492658.8938 | 496757.2458 | 500857.7107 | 504960.4437 | 509065.5997 | 513173.3332 | 517283.7982 | 521397.1485 | 525513.5375 | 529633.1182 | 533756.0434 | 537882.4655 |  | 0% | 4.954% | -16.7% | 2.343% | 4.425% | 5.971% | 6.968% | 6.27% | 7.665% | 8.961% | 10.63% | 12.28% | 14.22% | 16.33% | 18.46% | 20.39% | 21.99% | 23.38% | 24.48% | 25.42% | 26.26% | 27.15% | 27.98% | 28.97% | 30% | 31.14% | 32.48% | 33.81% | 35.04% | 36.38% | 37.56% | 38.85% | 40.09% | 41.34% | 42.6% | 43.86% | 45.11% | 46.37% | 47.63% | 48.89% | 50.14% | 51.4% | 52.66% | 53.92% | 55.18% | 56.44% | 57.71% | 58.97% | 60.23% | 61.5% | 62.77% | 64.03% | 65.3%
QC | 100 | Commercial | All | CHP Plant - Hot Water | Natural Gas | Water heating | Per Archetype Plant | All | Natural Gas | Energy Index | 0 | 0 | 0 | 0 | 0 | 0 | 0 | 0 | 0 | 0 | 0 | 0 | 0 | 0 | 0 | 0 | 0 | 0 | 0 | 0 | 0 | 0 | 0 | 0 | 0 | 0 | 0 | 0 | 0 | 0 | 0 | 0 | 0 | 0 | 0 | 0 | 0 | 0 | 0 | 0 | 0 | 0 | 0 | 0 | 0 | 0 | 0 | 0 | 0 | 0 | 0 | 0 | 0 | 0 |  | 0% | 0% | 0% | 0% | 0% | 0% | 0% | 0% | 0% | 0% | 0% | 0% | 0% | 0% | 0% | 0% | 0% | 0% | 0% | 0% | 0% | 0% | 0% | 0% | 0% | 0% | 0% | 0% | 0% | 0% | 0% | 0% | 0% | 0% | 0% | 0% | 0% | 0% | 0% | 0% | 0% | 0% | 0% | 0% | 0% | 0% | 0% | 0% | 0% | 0% | 0% | 0% | 0%
QC | 101 | Commercial | All | CHP Plant - Steam | Natural Gas | Water heating | Per Archetype Plant | All | Natural Gas | Energy Index | 0 | 0 | 0 | 0 | 0 | 0 | 0 | 0 | 0 | 0 | 0 | 0 | 0 | 0 | 0 | 0 | 0 | 0 | 0 | 0 | 0 | 0 | 0 | 0 | 0 | 0 | 0 | 0 | 0 | 0 | 0 | 0 | 0 | 0 | 0 | 0 | 0 | 0 | 0 | 0 | 0 | 0 | 0 | 0 | 0 | 0 | 0 | 0 | 0 | 0 | 0 | 0 | 0 | 0 |  | 0% | 0% | 0% | 0% | 0% | 0% | 0% | 0% | 0% | 0% | 0% | 0% | 0% | 0% | 0% | 0% | 0% | 0% | 0% | 0% | 0% | 0% | 0% | 0% | 0% | 0% | 0% | 0% | 0% | 0% | 0% | 0% | 0% | 0% | 0% | 0% | 0% | 0% | 0% | 0% | 0% | 0% | 0% | 0% | 0% | 0% | 0% | 0% | 0% | 0% | 0% | 0% | 0%
QC | 102 | Transportation | All | Car | Gasoline | Road - Passenger | Per vehicle | All | Motor Gasoline | Energy Index | 129114272 | 139710522.8713 | 138843556.8909 | 126169472.0872 | 134122954.6359 | 135422172.142 | 133836185.4133 | 132092587.9403 | 130194600.5774 | 128374445.3452 | 126692309.3013 | 125241216.33 | 123917063.4074 | 122742082.7419 | 121743366.3816 | 120743048.4683 | 119661661.7416 | 118503609.0279 | 117282336.9817 | 116014436.3642 | 114726721.1475 | 113445519.6996 | 112180299.2682 | 110924654.9128 | 109703065.4576 | 108514257.7898 | 107363375.7445 | 106248792.3813 | 105153414.0593 | 103967227.2752 | 102886153.5391 | 101728723.7459 | 100659072.5033 | 99539547.6078 | 98529692.6797 | 97557790.5963 | 96624025.6867 | 95728608.3612 | 94871775.7513 | 94053792.3784 | 93274950.8509 | 92535572.5918 | 91836008.598 | 91176640.2305 | 90557880.0394 | 89980172.6219 | 89443995.5168 | 88949860.1355 | 88498312.7308 | 88089935.4053 | 87725347.1606 | 87405204.9879 | 87130205.0029 | 86901083.6253 |  | 0% | -0.6205% | -9.692% | -3.999% | -3.069% | -4.205% | -5.453% | -6.811% | -8.114% | -9.318% | -10.36% | -11.3% | -12.15% | -12.86% | -13.58% | -14.35% | -15.18% | -16.05% | -16.96% | -17.88% | -18.8% | -19.71% | -20.6% | -21.48% | -22.33% | -23.15% | -23.95% | -24.73% | -25.58% | -26.36% | -27.19% | -27.95% | -28.75% | -29.48% | -30.17% | -30.84% | -31.48% | -32.09% | -32.68% | -33.24% | -33.77% | -34.27% | -34.74% | -35.18% | -35.6% | -35.98% | -36.33% | -36.66% | -36.95% | -37.21% | -37.44% | -37.64% | -37.8%
QC | 103 | Transportation | All | Passenger Light Truck | Gasoline | Road - Passenger | Per vehicle | All | Motor Gasoline | Energy Index | 95560926 | 103403494.6774 | 102761829.9674 | 93381400.8229 | 99267985.9811 | 100229571.6063 | 99055740.4096 | 97765257.2855 | 96360506.0746 | 95013360.5054 | 93768366.6289 | 92694373.9098 | 91714332.916 | 90844698.2994 | 90105521.6095 | 89365159.5673 | 88564796.328 | 87707690.5414 | 86803794.4358 | 85865387.2775 | 84912314.8044 | 83964063.3457 | 83027639.8649 | 82098303.8939 | 81194172.8655 | 80314304.5146 | 79462505.9314 | 78637572.9736 | 77826854.1806 | 76948925.6158 | 76148794.0293 | 75292149.2827 | 74500471.7892 | 73671881.4712 | 72924460.8293 | 72205130.1029 | 71514025.7188 | 70851303.4073 | 70217138.6759 | 69611727.3038 | 69035285.8584 | 68488052.2334 | 67970286.211 | 67482270.0468 | 67024309.08 | 66596732.3689 | 66199893.3528 | 65834170.5409 | 65499968.2296 | 65197717.2486 | 64927875.7374 | 64690929.9529 | 64487395.1088 | 64317816.2491 |  | 0% | -0.6205% | -9.692% | -3.999% | -3.069% | -4.205% | -5.453% | -6.811% | -8.114% | -9.318% | -10.36% | -11.3% | -12.15% | -12.86% | -13.58% | -14.35% | -15.18% | -16.05% | -16.96% | -17.88% | -18.8% | -19.71% | -20.6% | -21.48% | -22.33% | -23.15% | -23.95% | -24.73% | -25.58% | -26.36% | -27.19% | -27.95% | -28.75% | -29.48% | -30.17% | -30.84% | -31.48% | -32.09% | -32.68% | -33.24% | -33.77% | -34.27% | -34.74% | -35.18% | -35.6% | -35.98% | -36.33% | -36.66% | -36.95% | -37.21% | -37.44% | -37.64% | -37.8%
QC | 104 | Transportation | All | Car | Diesel | Road - Passenger | Per vehicle | All | Diesel | Energy Index | 1392328 | 1362645.2065 | 1361041.4916 | 1269574.476 | 1296422.633 | 1295010.8414 | 1284528.4141 | 1270488.8748 | 1252638.0006 | 1234406.2943 | 1216781.5076 | 1201332.1864 | 1189053.1161 | 1178573.7033 | 1169451.8211 | 1156449.2704 | 1146311.5012 | 1134551.93 | 1121566.4615 | 1104052.2066 | 1090418.6202 | 1077081.4598 | 1064456.7267 | 1052725.2909 | 1041519.3832 | 1030678.2302 | 1020700.2296 | 1011248.7619 | 1002172.0973 | 992997.9637 | 983593.7232 | 973990.5256 | 964507.9081 | 955255.3975 | 946138.9879 | 937109.58 | 928166.3436 | 919308.4564 | 910535.1037 | 901845.4789 | 893238.7829 | 884714.2242 | 876271.0191 | 867908.391 | 859625.5711 | 851421.7977 | 843296.3163 | 835248.3799 | 827277.2484 | 819382.1888 | 811562.4752 | 803817.3883 | 796146.2162 | 788548.2533 |  | 0% | -0.1177% | -6.83% | -4.86% | -4.963% | -5.733% | -6.763% | -8.073% | -9.411% | -10.7% | -11.84% | -12.74% | -13.51% | -14.18% | -15.13% | -15.88% | -16.74% | -17.69% | -18.98% | -19.98% | -20.96% | -21.88% | -22.74% | -23.57% | -24.36% | -25.09% | -25.79% | -26.45% | -27.13% | -27.82% | -28.52% | -29.22% | -29.9% | -30.57% | -31.23% | -31.88% | -32.54% | -33.18% | -33.82% | -34.45% | -35.07% | -35.69% | -36.31% | -36.91% | -37.52% | -38.11% | -38.7% | -39.29% | -39.87% | -40.44% | -41.01% | -41.57% | -42.13%
QC | 105 | Transportation | All | Passenger Light Truck | Diesel | Road - Passenger | Per vehicle | All | Diesel | Energy Index | 1109597 | 1085941.6985 | 1084663.6396 | 1011770.2365 | 1033166.5127 | 1032041.4045 | 1023687.5756 | 1012498.9543 | 998272.9411 | 983743.4289 | 969697.5932 | 957385.4652 | 947599.8259 | 939248.3994 | 931978.8386 | 921616.6314 | 913537.4731 | 904165.8416 | 893817.2478 | 879859.4988 | 868994.3963 | 858365.5264 | 848304.4157 | 838955.2064 | 830024.8096 | 821385.0991 | 813433.2662 | 805901.0466 | 798667.5213 | 791356.3195 | 783861.737 | 776208.5983 | 768651.5543 | 761277.8909 | 754012.6914 | 746816.8267 | 739689.6352 | 732630.4615 | 725638.6566 | 718713.5774 | 711854.5872 | 705061.0553 | 698332.357 | 691667.8735 | 685066.992 | 678529.1055 | 672053.6129 | 665639.9186 | 659287.433 | 652995.5719 | 646763.7566 | 640591.4143 | 634477.9772 | 628422.8833 |  | 0% | -0.1177% | -6.83% | -4.86% | -4.963% | -5.733% | -6.763% | -8.073% | -9.411% | -10.7% | -11.84% | -12.74% | -13.51% | -14.18% | -15.13% | -15.88% | -16.74% | -17.69% | -18.98% | -19.98% | -20.96% | -21.88% | -22.74% | -23.57% | -24.36% | -25.09% | -25.79% | -26.45% | -27.13% | -27.82% | -28.52% | -29.22% | -29.9% | -30.57% | -31.23% | -31.88% | -32.54% | -33.18% | -33.82% | -34.45% | -35.07% | -35.69% | -36.31% | -36.91% | -37.52% | -38.11% | -38.7% | -39.29% | -39.87% | -40.44% | -41.01% | -41.57% | -42.13%
QC | 106 | Transportation | All | Car | Propane/LPG | Road - Passenger | Per vehicle | All | LPG | Energy Index | 304946 | 324525.8661 | 319110.1585 | 305154.2964 | 291198.4344 | 277617.506 | 264411.5112 | 251413.8128 | 238707.7295 | 227043.1284 | 216503.3281 | 206921.6915 | 198298.2186 | 190549.5907 | 183550.8301 | 177176.9587 | 171344.6582 | 166012.2691 | 161138.1322 | 156680.5883 | 152639.6372 | 148931.9604 | 145557.5579 | 142474.7705 | 139725.2574 | 137267.3593 | 135059.4169 | 133101.4303 | 131351.7402 | 129810.3464 | 128393.9306 | 127102.4926 | 125936.0325 | 124811.2317 | 123542.7421 | 122287.1446 | 121044.308 | 119814.1027 | 118596.4003 | 117391.0737 | 116197.9972 | 115017.0462 | 113848.0976 | 112691.0293 | 111545.7206 | 110412.0519 | 109289.905 | 108179.1628 | 107079.7094 | 105991.43 | 104914.2111 | 103847.9402 | 102792.5061 | 101747.7987 |  | 0% | -1.669% | -5.969% | -10.27% | -14.45% | -18.52% | -22.53% | -26.44% | -30.04% | -33.29% | -36.24% | -38.9% | -41.28% | -43.44% | -45.4% | -47.2% | -48.84% | -50.35% | -51.72% | -52.97% | -54.11% | -55.15% | -56.1% | -56.94% | -57.7% | -58.38% | -58.99% | -59.53% | -60% | -60.44% | -60.83% | -61.19% | -61.54% | -61.93% | -62.32% | -62.7% | -63.08% | -63.46% | -63.83% | -64.19% | -64.56% | -64.92% | -65.28% | -65.63% | -65.98% | -66.32% | -66.67% | -67% | -67.34% | -67.67% | -68% | -68.33% | -68.65%
QC | 107 | Transportation | All | Passenger Light Truck | Propane/LPG | Road - Passenger | Per vehicle | All | LPG | Energy Index | 60514 | 64399.4617 | 63324.7596 | 60555.3347 | 57785.9098 | 55090.8874 | 52470.2675 | 49890.9822 | 47369.5656 | 45054.8224 | 42963.2866 | 41061.8904 | 39350.6339 | 37812.9831 | 36424.1372 | 35159.2954 | 34001.9238 | 32943.7555 | 31976.5235 | 31091.9609 | 30290.0678 | 29554.3101 | 28884.688 | 28272.9344 | 27727.3164 | 27239.5669 | 26801.4191 | 26412.873 | 26065.6615 | 25759.7847 | 25478.7087 | 25222.4336 | 24990.9593 | 24767.7519 | 24516.0307 | 24266.8678 | 24020.2372 | 23776.1132 | 23534.4703 | 23295.2832 | 23058.5271 | 22824.1772 | 22592.209 | 22362.5984 | 22135.3214 | 21910.3543 | 21687.6736 | 21467.256 | 21249.0786 | 21033.1186 | 20819.3535 | 20607.7609 | 20398.3188 | 20191.0053 |  | 0% | -1.669% | -5.969% | -10.27% | -14.45% | -18.52% | -22.53% | -26.44% | -30.04% | -33.29% | -36.24% | -38.9% | -41.28% | -43.44% | -45.4% | -47.2% | -48.84% | -50.35% | -51.72% | -52.97% | -54.11% | -55.15% | -56.1% | -56.94% | -57.7% | -58.38% | -58.99% | -59.53% | -60% | -60.44% | -60.83% | -61.19% | -61.54% | -61.93% | -62.32% | -62.7% | -63.08% | -63.46% | -63.83% | -64.19% | -64.56% | -64.92% | -65.28% | -65.63% | -65.98% | -66.32% | -66.67% | -67% | -67.34% | -67.67% | -68% | -68.33% | -68.65%
QC | 108 | Transportation | All | Freight Light Truck | Gasoline | Road - Freight | Per vehicle | All | Motor Gasoline | Energy Index | 37410739 | 40480992.734 | 40229790.1558 | 36557485.9921 | 38862000.0877 | 39238447.1394 | 38778908.9749 | 38273703.2454 | 37723763.1902 | 37196374.9219 | 36708977.5837 | 36288524.7586 | 35904852.6934 | 35564403.1496 | 35275026.0226 | 34985184.847 | 34671854.059 | 34336309.3733 | 33982446.9454 | 33615073.9327 | 33241959.6586 | 32870732.7429 | 32504136.3116 | 32140314.5394 | 31786360.1426 | 31441904.2378 | 31108437.2465 | 30785487.7642 | 30468102.9246 | 30124406.4184 | 29811166.3191 | 29475802.124 | 29165871.6815 | 28841490.3949 | 28548885.8783 | 28267278.1628 | 27996720.6576 | 27737274.3288 | 27489007.8852 | 27251997.9715 | 27026329.3706 | 26812095.2148 | 26609397.2048 | 26418345.8399 | 26239060.6559 | 26071670.4744 | 25916313.662 | 25773138.3996 | 25642302.9633 | 25523976.017 | 25418336.9156 | 25325576.0219 | 25245895.0346 | 25179507.3307 |  | 0% | -0.6205% | -9.692% | -3.999% | -3.069% | -4.205% | -5.453% | -6.811% | -8.114% | -9.318% | -10.36% | -11.3% | -12.15% | -12.86% | -13.58% | -14.35% | -15.18% | -16.05% | -16.96% | -17.88% | -18.8% | -19.71% | -20.6% | -21.48% | -22.33% | -23.15% | -23.95% | -24.73% | -25.58% | -26.36% | -27.19% | -27.95% | -28.75% | -29.48% | -30.17% | -30.84% | -31.48% | -32.09% | -32.68% | -33.24% | -33.77% | -34.27% | -34.74% | -35.18% | -35.6% | -35.98% | -36.33% | -36.66% | -36.95% | -37.21% | -37.44% | -37.64% | -37.8%
QC | 109 | Transportation | All | Medium Truck | Gasoline | Road - Freight | Per vehicle | All | Motor Gasoline | Energy Index | 18912234.4545 | 20464338.4761 | 20337348.147 | 18480889.8362 | 19645889.8347 | 19836194.9474 | 19603884.8209 | 19348488.3904 | 19070477.4359 | 18803867.0762 | 18557473.3139 | 18344921.9819 | 18150964.4113 | 17978857.103 | 17832568.4111 | 17686045.1289 | 17527647.1533 | 17358019.3957 | 17179131.4779 | 16993413.5602 | 16804793.2651 | 16617127.0854 | 16431801.7526 | 16247879.0919 | 16068944.6811 | 15894812.0388 | 15726234.6172 | 15562974.1073 | 15402526.6887 | 15228777.9449 | 15070425.8151 | 14900889.3009 | 14744210.3004 | 14580225.9711 | 14432305.7383 | 14289944.7136 | 14153169.8968 | 14022012.1082 | 13896506.082 | 13776690.5644 | 13662608.4157 | 13554306.717 | 13451836.8811 | 13355254.7685 | 13264620.8082 | 13180000.1233 | 13101462.6621 | 13029083.3346 | 12962942.154 | 12903124.3848 | 12849720.6963 | 12802827.3224 | 12762546.2279 | 12728985.2811 |  | 0% | -0.6205% | -9.692% | -3.999% | -3.069% | -4.205% | -5.453% | -6.811% | -8.114% | -9.318% | -10.36% | -11.3% | -12.15% | -12.86% | -13.58% | -14.35% | -15.18% | -16.05% | -16.96% | -17.88% | -18.8% | -19.71% | -20.6% | -21.48% | -22.33% | -23.15% | -23.95% | -24.73% | -25.58% | -26.36% | -27.19% | -27.95% | -28.75% | -29.48% | -30.17% | -30.84% | -31.48% | -32.09% | -32.68% | -33.24% | -33.77% | -34.27% | -34.74% | -35.18% | -35.6% | -35.98% | -36.33% | -36.66% | -36.95% | -37.21% | -37.44% | -37.64% | -37.8%
QC | 110 | Transportation | All | Freight Light Truck | Diesel | Road - Freight | Per vehicle | All | Diesel | Energy Index | 421226 | 412245.9577 | 411760.78 | 384088.9347 | 392211.4042 | 391784.2898 | 388613.0034 | 384365.571 | 378965.0818 | 373449.3781 | 368117.288 | 363443.3492 | 359728.5179 | 356558.1434 | 353798.4676 | 349864.7592 | 346797.7434 | 343240.078 | 339311.5375 | 334012.8869 | 329888.2689 | 325853.3298 | 322033.9239 | 318484.7704 | 315094.6068 | 311814.7938 | 308796.1133 | 305936.7268 | 303190.7308 | 300415.2472 | 297570.1485 | 294664.8585 | 291796.0481 | 288996.8528 | 286238.8326 | 283507.1333 | 280801.5039 | 278121.6953 | 275467.4614 | 272838.5579 | 270234.7432 | 267655.7778 | 265101.4246 | 262571.4486 | 260065.6173 | 257583.7002 | 255125.4691 | 252690.6979 | 250279.1628 | 247890.6421 | 245524.9159 | 243181.767 | 240860.9796 | 238562.3406 |  | 0% | -0.1177% | -6.83% | -4.86% | -4.963% | -5.733% | -6.763% | -8.073% | -9.411% | -10.7% | -11.84% | -12.74% | -13.51% | -14.18% | -15.13% | -15.88% | -16.74% | -17.69% | -18.98% | -19.98% | -20.96% | -21.88% | -22.74% | -23.57% | -24.36% | -25.09% | -25.79% | -26.45% | -27.13% | -27.82% | -28.52% | -29.22% | -29.9% | -30.57% | -31.23% | -31.88% | -32.54% | -33.18% | -33.82% | -34.45% | -35.07% | -35.69% | -36.31% | -36.91% | -37.52% | -38.11% | -38.7% | -39.29% | -39.87% | -40.44% | -41.01% | -41.57% | -42.13%
QC | 111 | Transportation | All | Medium Truck | Diesel | Road - Freight | Per vehicle | All | Diesel | Energy Index | 15454859.5533 | 15125380.146 | 15107578.8889 | 14092293.7835 | 14390308.6882 | 14374637.7821 | 14258282.6982 | 14102443.6231 | 13904298.6782 | 13701926.4925 | 13506291.1233 | 13334803.4494 | 13198505.6038 | 13082183.981 | 12980930.9661 | 12836602.4782 | 12724073.1031 | 12593541.7049 | 12449402.8294 | 12254994.3639 | 12103661.3714 | 11955618.7115 | 11815484.0035 | 11685264.908 | 11560879.1819 | 11440542.2378 | 11329786.2962 | 11224874.8776 | 11124123.7779 | 11022290.7722 | 10917903.576 | 10811307.9533 | 10706050.7709 | 10603347.779 | 10502155.509 | 10401928.9601 | 10302658.9158 | 10204336.2479 | 10106951.9152 | 10010496.9626 | 9914962.5209 | 9820339.805 | 9726620.1141 | 9633794.8302 | 9541855.4175 | 9450793.4219 | 9360600.4697 | 9271268.2673 | 9182788.6003 | 9095153.3324 | 9008354.4053 | 8922383.8373 | 8837233.7231 | 8752896.2328 |  | 0% | -0.1177% | -6.83% | -4.86% | -4.963% | -5.733% | -6.763% | -8.073% | -9.411% | -10.7% | -11.84% | -12.74% | -13.51% | -14.18% | -15.13% | -15.88% | -16.74% | -17.69% | -18.98% | -19.98% | -20.96% | -21.88% | -22.74% | -23.57% | -24.36% | -25.09% | -25.79% | -26.45% | -27.13% | -27.82% | -28.52% | -29.22% | -29.9% | -30.57% | -31.23% | -31.88% | -32.54% | -33.18% | -33.82% | -34.45% | -35.07% | -35.69% | -36.31% | -36.91% | -37.52% | -38.11% | -38.7% | -39.29% | -39.87% | -40.44% | -41.01% | -41.57% | -42.13%
QC | 112 | Transportation | All | Heavy Truck | Diesel | Road - Freight | Per vehicle | All | Diesel | Energy Index | 90248271 | 88324284.131 | 88220334.1295 | 82291601.8097 | 84031852.4919 | 83940342.6222 | 83260889.9811 | 82350871.5474 | 81193809.0312 | 80012061.6462 | 78869653.7355 | 77868255.6951 | 77072347.7893 | 76393090.5429 | 75801826.061 | 74959023.4176 | 74301910.9084 | 73539676.0293 | 72697980.6228 | 71562737.1858 | 70679031.9103 | 69814540.4508 | 68996227.2815 | 68235816.0866 | 67509468.7081 | 66806764.093 | 66160007.505 | 65547379.8648 | 64959046.3039 | 64364394.9798 | 63754828.5239 | 63132366.0152 | 62517719.2961 | 61917987.7087 | 61327077.9454 | 60741807.4859 | 60162122.512 | 59587969.7191 | 59019296.3111 | 58456049.996 | 57898178.9807 | 57345631.9664 | 56798358.1439 | 56256307.1889 | 55719429.2573 | 55187674.9808 | 54660995.4621 | 54139342.2707 | 53622667.4382 | 53110923.454 | 52604063.2608 | 52102040.2507 | 51604808.2602 | 51112321.5666 |  | 0% | -0.1177% | -6.83% | -4.86% | -4.963% | -5.733% | -6.763% | -8.073% | -9.411% | -10.7% | -11.84% | -12.74% | -13.51% | -14.18% | -15.13% | -15.88% | -16.74% | -17.69% | -18.98% | -19.98% | -20.96% | -21.88% | -22.74% | -23.57% | -24.36% | -25.09% | -25.79% | -26.45% | -27.13% | -27.82% | -28.52% | -29.22% | -29.9% | -30.57% | -31.23% | -31.88% | -32.54% | -33.18% | -33.82% | -34.45% | -35.07% | -35.69% | -36.31% | -36.91% | -37.52% | -38.11% | -38.7% | -39.29% | -39.87% | -40.44% | -41.01% | -41.57% | -42.13%
QC | 113 | Transportation | All | Freight Light Truck | Propane/LPG | Road - Freight | Per vehicle | All | LPG | Energy Index | 342828 | 364840.1803 | 358751.7049 | 343062.1721 | 327372.6393 | 312104.6164 | 297258.1033 | 282645.7623 | 268361.2623 | 255247.623 | 243398.5131 | 232626.5951 | 222931.8689 | 214220.6656 | 206352.482 | 199186.8148 | 192629.9951 | 186635.1885 | 181155.5607 | 176144.277 | 171601.3377 | 167433.0738 | 163639.4852 | 160173.7377 | 157082.6656 | 154319.4344 | 151837.2098 | 149635.9918 | 147668.9459 | 145936.0721 | 144343.7016 | 142891.8344 | 141580.4705 | 140315.941 | 138889.873 | 137478.2985 | 136081.0702 | 134698.0423 | 133329.0705 | 131974.0119 | 130632.7251 | 129305.0702 | 127990.9086 | 126690.1031 | 125402.5181 | 124128.0192 | 122866.4733 | 121617.7488 | 120381.7155 | 119158.2443 | 117947.2075 | 116748.4789 | 115561.9332 | 114387.4467 |  | 0% | -1.669% | -5.969% | -10.27% | -14.45% | -18.52% | -22.53% | -26.44% | -30.04% | -33.29% | -36.24% | -38.9% | -41.28% | -43.44% | -45.4% | -47.2% | -48.84% | -50.35% | -51.72% | -52.97% | -54.11% | -55.15% | -56.1% | -56.94% | -57.7% | -58.38% | -58.99% | -59.53% | -60% | -60.44% | -60.83% | -61.19% | -61.54% | -61.93% | -62.32% | -62.7% | -63.08% | -63.46% | -63.83% | -64.19% | -64.56% | -64.92% | -65.28% | -65.63% | -65.98% | -66.32% | -66.67% | -67% | -67.34% | -67.67% | -68% | -68.33% | -68.65%
QC | 114 | Transportation | All | Motorcycle | Gasoline | Road - Passenger | Per vehicle | All | Motor Gasoline | Energy Index | 1469831 | 1590458.238 | 1580588.7367 | 1436307.5317 | 1526849.6153 | 1541639.8483 | 1523585.0475 | 1503736.0132 | 1482129.4114 | 1461408.847 | 1442259.4868 | 1425740.3104 | 1410666.2138 | 1397290.2873 | 1385920.9457 | 1374533.3721 | 1362222.9147 | 1349039.6953 | 1335136.7899 | 1320703.0669 | 1306043.7755 | 1291458.6365 | 1277055.4246 | 1262761.2264 | 1248854.7076 | 1235321.3752 | 1222219.7863 | 1209531.42 | 1197061.683 | 1183558.1866 | 1171251.2924 | 1158075.1642 | 1145898.3031 | 1133153.6827 | 1121657.5401 | 1110593.451 | 1099963.5137 | 1089770.1236 | 1080015.9801 | 1070704.0946 | 1061837.7981 | 1053420.7496 | 1045456.9449 | 1037950.7254 | 1030906.7876 | 1024330.1926 | 1018226.3768 | 1012601.1621 | 1007460.767 | 1002811.8181 | 998661.3621 | 995016.8782 | 991886.2908 | 989277.9835 |  | 0% | -0.6205% | -9.692% | -3.999% | -3.069% | -4.205% | -5.453% | -6.811% | -8.114% | -9.318% | -10.36% | -11.3% | -12.15% | -12.86% | -13.58% | -14.35% | -15.18% | -16.05% | -16.96% | -17.88% | -18.8% | -19.71% | -20.6% | -21.48% | -22.33% | -23.15% | -23.95% | -24.73% | -25.58% | -26.36% | -27.19% | -27.95% | -28.75% | -29.48% | -30.17% | -30.84% | -31.48% | -32.09% | -32.68% | -33.24% | -33.77% | -34.27% | -34.74% | -35.18% | -35.6% | -35.98% | -36.33% | -36.66% | -36.95% | -37.21% | -37.44% | -37.64% | -37.8%
QC | 115 | Transportation | All | School Bus | Gasoline | Road - Passenger | Per vehicle | All | Motor Gasoline | Energy Index | 178006 | 192614.7354 | 191419.4752 | 173946.0921 | 184911.3215 | 186702.514 | 184515.9613 | 182112.1155 | 179495.4168 | 176986.023 | 174666.9122 | 172666.3335 | 170840.7634 | 169220.8525 | 167843.952 | 166464.8435 | 164973.9679 | 163377.3951 | 161693.6637 | 159945.6469 | 158170.3123 | 156403.958 | 154659.6363 | 152928.5169 | 151244.3479 | 149605.3742 | 148018.6874 | 146482.0445 | 144971.879 | 143336.5187 | 141846.0745 | 140250.3605 | 138775.6642 | 137232.2086 | 135839.9517 | 134500.0193 | 133212.6654 | 131978.1802 | 130796.8906 | 129669.1613 | 128595.3957 | 127576.0369 | 126611.5689 | 125702.5174 | 124849.4511 | 124052.9831 | 123313.7717 | 122632.522 | 122009.9871 | 121446.9694 | 120944.3225 | 120502.952 | 120123.8177 | 119807.9349 |  | 0% | -0.6205% | -9.692% | -3.999% | -3.069% | -4.205% | -5.453% | -6.811% | -8.114% | -9.318% | -10.36% | -11.3% | -12.15% | -12.86% | -13.58% | -14.35% | -15.18% | -16.05% | -16.96% | -17.88% | -18.8% | -19.71% | -20.6% | -21.48% | -22.33% | -23.15% | -23.95% | -24.73% | -25.58% | -26.36% | -27.19% | -27.95% | -28.75% | -29.48% | -30.17% | -30.84% | -31.48% | -32.09% | -32.68% | -33.24% | -33.77% | -34.27% | -34.74% | -35.18% | -35.6% | -35.98% | -36.33% | -36.66% | -36.95% | -37.21% | -37.44% | -37.64% | -37.8%
QC | 116 | Transportation | All | Urban transit | Gasoline | Road - Passenger | Per vehicle | All | Motor Gasoline | Energy Index | 83196 | 90023.7943 | 89465.1566 | 81298.4904 | 86423.3919 | 87260.555 | 86238.6095 | 85115.106 | 83892.1199 | 82719.2857 | 81635.3855 | 80700.36 | 79847.1296 | 79090.0197 | 78446.4874 | 77801.9231 | 77105.1213 | 76358.9191 | 75571.981 | 74754.9972 | 73925.2458 | 73099.6915 | 72284.4348 | 71475.3485 | 70688.2058 | 69922.1864 | 69180.6047 | 68462.4124 | 67756.595 | 66992.2643 | 66295.6643 | 65549.8635 | 64860.6236 | 64139.2472 | 63488.5376 | 62862.2833 | 62260.6031 | 61683.6325 | 61131.5243 | 60604.449 | 60102.5951 | 59626.1697 | 59175.3991 | 58750.5288 | 58351.8249 | 57979.5736 | 57634.0829 | 57315.6821 | 57024.7232 | 56761.5814 | 56526.6556 | 56320.3689 | 56143.1701 | 55995.5336 |  | 0% | -0.6205% | -9.692% | -3.999% | -3.069% | -4.205% | -5.453% | -6.811% | -8.114% | -9.318% | -10.36% | -11.3% | -12.15% | -12.86% | -13.58% | -14.35% | -15.18% | -16.05% | -16.96% | -17.88% | -18.8% | -19.71% | -20.6% | -21.48% | -22.33% | -23.15% | -23.95% | -24.73% | -25.58% | -26.36% | -27.19% | -27.95% | -28.75% | -29.48% | -30.17% | -30.84% | -31.48% | -32.09% | -32.68% | -33.24% | -33.77% | -34.27% | -34.74% | -35.18% | -35.6% | -35.98% | -36.33% | -36.66% | -36.95% | -37.21% | -37.44% | -37.64% | -37.8%
QC | 117 | Transportation | All | Inter-City Bus | Gasoline | Road - Passenger | Per vehicle | All | Motor Gasoline | Energy Index | 79794 | 86342.5963 | 85806.802 | 77974.0822 | 82889.4194 | 83692.3497 | 82712.193 | 81634.6311 | 80461.6546 | 79336.7792 | 78297.2012 | 77400.4102 | 76582.0695 | 75855.9189 | 75238.7016 | 74620.4944 | 73952.1858 | 73236.4969 | 72481.7377 | 71698.1616 | 70902.3398 | 70110.5436 | 69328.6239 | 68552.6222 | 67797.6669 | 67062.9711 | 66351.7137 | 65662.8892 | 64985.9337 | 64252.8576 | 63584.7425 | 62869.4385 | 62208.3826 | 61516.5042 | 60892.4031 | 60291.7572 | 59714.6805 | 59161.3031 | 58631.7714 | 58126.2489 | 57644.9165 | 57187.9728 | 56755.6348 | 56348.1381 | 55965.7377 | 55608.7083 | 55277.3452 | 54971.9642 | 54692.9031 | 54440.5215 | 54215.2021 | 54017.3508 | 53847.3979 | 53705.7984 |  | 0% | -0.6205% | -9.692% | -3.999% | -3.069% | -4.205% | -5.453% | -6.811% | -8.114% | -9.318% | -10.36% | -11.3% | -12.15% | -12.86% | -13.58% | -14.35% | -15.18% | -16.05% | -16.96% | -17.88% | -18.8% | -19.71% | -20.6% | -21.48% | -22.33% | -23.15% | -23.95% | -24.73% | -25.58% | -26.36% | -27.19% | -27.95% | -28.75% | -29.48% | -30.17% | -30.84% | -31.48% | -32.09% | -32.68% | -33.24% | -33.77% | -34.27% | -34.74% | -35.18% | -35.6% | -35.98% | -36.33% | -36.66% | -36.95% | -37.21% | -37.44% | -37.64% | -37.8%
QC | 118 | Transportation | All | School Bus | Diesel | Road - Passenger | Per vehicle | All | Diesel | Energy Index | 806496 | 789302.4549 | 788373.5146 | 735391.9023 | 750943.5046 | 750125.7344 | 744053.8637 | 735921.5613 | 725581.5705 | 715020.9855 | 704811.9543 | 695863.0459 | 688750.4826 | 682680.3579 | 677396.5732 | 669864.939 | 663992.709 | 657181.0618 | 649659.3223 | 639514.3159 | 631617.1588 | 623891.7044 | 616578.9184 | 609783.5684 | 603292.6268 | 597012.9668 | 591233.2815 | 585758.5867 | 580500.9938 | 575186.9428 | 569739.604 | 564177.0208 | 558684.2826 | 553324.8323 | 548044.2174 | 542813.9977 | 537633.6923 | 532502.8246 | 527420.9231 | 522387.5203 | 517402.1534 | 512464.364 | 507573.698 | 502729.7057 | 497931.9417 | 493179.9649 | 488473.3381 | 483811.6287 | 479194.408 | 474621.2514 | 470091.7384 | 465605.4525 | 461161.9811 | 456760.9156 |  | 0% | -0.1177% | -6.83% | -4.86% | -4.963% | -5.733% | -6.763% | -8.073% | -9.411% | -10.7% | -11.84% | -12.74% | -13.51% | -14.18% | -15.13% | -15.88% | -16.74% | -17.69% | -18.98% | -19.98% | -20.96% | -21.88% | -22.74% | -23.57% | -24.36% | -25.09% | -25.79% | -26.45% | -27.13% | -27.82% | -28.52% | -29.22% | -29.9% | -30.57% | -31.23% | -31.88% | -32.54% | -33.18% | -33.82% | -34.45% | -35.07% | -35.69% | -36.31% | -36.91% | -37.52% | -38.11% | -38.7% | -39.29% | -39.87% | -40.44% | -41.01% | -41.57% | -42.13%
QC | 119 | Transportation | All | Urban transit | Diesel | Road - Passenger | Per vehicle | All | Diesel | Energy Index | 4687527 | 4587594.444 | 4582195.2443 | 4274254.7983 | 4364644.032 | 4359890.9771 | 4324599.9675 | 4277333.2893 | 4217235.0545 | 4155854.6788 | 4096517.6094 | 4044504.6422 | 4003164.9051 | 3967884.0444 | 3937173.5588 | 3893398.0925 | 3859267.4372 | 3819676.689 | 3775958.7329 | 3716993.7888 | 3671093.8253 | 3626191.8343 | 3583688.3599 | 3544192.3344 | 3506465.5956 | 3469966.8703 | 3436374.1052 | 3404554.0096 | 3373995.7571 | 3343109.3578 | 3311448.2613 | 3279117.3392 | 3247192.372 | 3216042.102 | 3185350.0407 | 3154950.8867 | 3124841.8449 | 3095020.1465 | 3065483.0493 | 3036227.8372 | 3007251.8201 | 2978552.3334 | 2950126.7382 | 2921972.4206 | 2894086.7916 | 2866467.2871 | 2839111.3673 | 2812016.5167 | 2785180.2438 | 2758600.0809 | 2732273.5839 | 2706198.3318 | 2680371.927 | 2654791.9946 |  | 0% | -0.1177% | -6.83% | -4.86% | -4.963% | -5.733% | -6.763% | -8.073% | -9.411% | -10.7% | -11.84% | -12.74% | -13.51% | -14.18% | -15.13% | -15.88% | -16.74% | -17.69% | -18.98% | -19.98% | -20.96% | -21.88% | -22.74% | -23.57% | -24.36% | -25.09% | -25.79% | -26.45% | -27.13% | -27.82% | -28.52% | -29.22% | -29.9% | -30.57% | -31.23% | -31.88% | -32.54% | -33.18% | -33.82% | -34.45% | -35.07% | -35.69% | -36.31% | -36.91% | -37.52% | -38.11% | -38.7% | -39.29% | -39.87% | -40.44% | -41.01% | -41.57% | -42.13%
QC | 120 | Transportation | All | Inter-City Bus | Diesel | Road - Passenger | Per vehicle | All | Diesel | Energy Index | 467696 | 457725.272 | 457186.5692 | 426461.943 | 435480.4901 | 435006.2561 | 431485.1107 | 426769.0981 | 420772.8224 | 414648.6217 | 408728.291 | 403538.7195 | 399414.0649 | 395893.9321 | 392829.8066 | 388462.1282 | 385056.7566 | 381106.6067 | 376744.6663 | 370861.4643 | 366281.8151 | 361801.7381 | 357560.9722 | 353620.2731 | 349856.1039 | 346214.4592 | 342862.7555 | 339687.919 | 336638.9825 | 333557.3052 | 330398.3329 | 327172.5289 | 323987.229 | 320879.2242 | 317816.9369 | 314783.8743 | 311779.7575 | 308804.3103 | 305857.2591 | 302938.3328 | 300047.2631 | 297183.7841 | 294347.6325 | 291538.5476 | 288756.2709 | 286000.5466 | 283271.1214 | 280567.7443 | 277890.1667 | 275238.1423 | 272611.4273 | 270009.7802 | 267432.9617 | 264880.7349 |  | 0% | -0.1177% | -6.83% | -4.86% | -4.963% | -5.733% | -6.763% | -8.073% | -9.411% | -10.7% | -11.84% | -12.74% | -13.51% | -14.18% | -15.13% | -15.88% | -16.74% | -17.69% | -18.98% | -19.98% | -20.96% | -21.88% | -22.74% | -23.57% | -24.36% | -25.09% | -25.79% | -26.45% | -27.13% | -27.82% | -28.52% | -29.22% | -29.9% | -30.57% | -31.23% | -31.88% | -32.54% | -33.18% | -33.82% | -34.45% | -35.07% | -35.69% | -36.31% | -36.91% | -37.52% | -38.11% | -38.7% | -39.29% | -39.87% | -40.44% | -41.01% | -41.57% | -42.13%
QC | 121 | Transportation | All | Short-haul airplane | Aviation Gasoline | Air - Passenger | Per vehicle | All | Aviation Fuel | Energy Index | 446189.35 | 435505.0738 | 426721.8418 | 229872.0579 | 342497.139 | 417880.9671 | 415812.235 | 413517.0079 | 410937.0609 | 408994.6769 | 407941.3878 | 407769.6242 | 408098.0129 | 408978.9562 | 410176.6432 | 411397.0379 | 412362.4074 | 413107.6866 | 413769.7041 | 414365.3453 | 414976.7071 | 415655.6099 | 416408.4584 | 417234.6702 | 418140.068 | 419115.3358 | 420237.3303 | 421428.6126 | 422668.8038 | 423911.9062 | 425174.2229 | 426454.5893 | 427799.5854 | 429210.9579 | 430531.4902 | 431856.0853 | 433184.7558 | 434517.5141 | 435854.3728 | 437195.3446 | 438540.442 | 439889.6779 | 441243.0649 | 442600.6158 | 443962.3434 | 445328.2606 | 446698.3802 | 448072.7152 | 449451.2786 | 450834.0833 | 452221.1424 | 453612.469 | 455008.0763 | 456407.9773 |  | 0% | -2.017% | -47.22% | -21.36% | -4.047% | -4.522% | -5.049% | -5.641% | -6.087% | -6.329% | -6.369% | -6.293% | -6.091% | -5.816% | -5.536% | -5.314% | -5.143% | -4.991% | -4.854% | -4.714% | -4.558% | -4.385% | -4.195% | -3.987% | -3.763% | -3.506% | -3.232% | -2.947% | -2.662% | -2.372% | -2.078% | -1.769% | -1.445% | -1.142% | -0.8379% | -0.5328% | -0.2268% | 0.08021% | 0.3881% | 0.697% | 1.007% | 1.318% | 1.629% | 1.942% | 2.256% | 2.57% | 2.886% | 3.202% | 3.52% | 3.838% | 4.158% | 4.478% | 4.8%
QC | 122 | Transportation | All | Helicopter | Aviation Gasoline | Air - Passenger | Per vehicle | All | Aviation Fuel | Energy Index | 23483.65 | 22921.3197 | 22459.0443 | 12098.5294 | 18026.1652 | 21993.7351 | 21884.8545 | 21764.053 | 21628.2664 | 21526.0356 | 21470.5994 | 21461.5592 | 21478.8428 | 21525.2082 | 21588.2444 | 21652.4757 | 21703.2846 | 21742.5098 | 21777.3528 | 21808.7024 | 21840.8793 | 21876.611 | 21916.2347 | 21959.7195 | 22007.372 | 22058.7019 | 22117.7542 | 22180.4533 | 22245.7265 | 22311.153 | 22377.5907 | 22444.9784 | 22515.7677 | 22590.0504 | 22659.5521 | 22729.2676 | 22799.1977 | 22869.3428 | 22939.7038 | 23010.2813 | 23081.0759 | 23152.0883 | 23223.3192 | 23294.7693 | 23366.4391 | 23438.3295 | 23510.4411 | 23582.7745 | 23655.3305 | 23728.1096 | 23801.1128 | 23874.3405 | 23947.7935 | 24021.4725 |  | 0% | -2.017% | -47.22% | -21.36% | -4.047% | -4.522% | -5.049% | -5.641% | -6.087% | -6.329% | -6.369% | -6.293% | -6.091% | -5.816% | -5.536% | -5.314% | -5.143% | -4.991% | -4.854% | -4.714% | -4.558% | -4.385% | -4.195% | -3.987% | -3.763% | -3.506% | -3.232% | -2.947% | -2.662% | -2.372% | -2.078% | -1.769% | -1.445% | -1.142% | -0.8379% | -0.5328% | -0.2268% | 0.08021% | 0.3881% | 0.697% | 1.007% | 1.318% | 1.629% | 1.942% | 2.256% | 2.57% | 2.886% | 3.202% | 3.52% | 3.838% | 4.158% | 4.478% | 4.8%
QC | 123 | Transportation | All | Short-haul airplane | Aviation Gasoline | Air - Freight | Per vehicle | All | Aviation Fuel | Energy Index | 10327 | 10079.7137 | 9876.4268 | 5320.3617 | 7927.056 | 9671.8058 | 9623.9252 | 9570.8025 | 9511.0899 | 9466.1337 | 9441.7554 | 9437.78 | 9445.3805 | 9465.7698 | 9493.4901 | 9521.736 | 9544.0794 | 9561.3288 | 9576.6511 | 9590.4372 | 9604.5871 | 9620.3002 | 9637.7248 | 9656.8473 | 9677.8027 | 9700.3751 | 9726.3436 | 9753.9156 | 9782.6197 | 9811.3912 | 9840.6074 | 9870.2413 | 9901.3711 | 9934.0371 | 9964.6007 | 9995.2583 | 10026.0102 | 10056.8567 | 10087.7982 | 10118.8348 | 10149.9669 | 10181.1948 | 10212.5188 | 10243.9392 | 10275.4562 | 10307.0702 | 10338.7814 | 10370.5903 | 10402.497 | 10434.5018 | 10466.6051 | 10498.8072 | 10531.1084 | 10563.5089 |  | 0% | -2.017% | -47.22% | -21.36% | -4.047% | -4.522% | -5.049% | -5.641% | -6.087% | -6.329% | -6.369% | -6.293% | -6.091% | -5.816% | -5.536% | -5.314% | -5.143% | -4.991% | -4.854% | -4.714% | -4.558% | -4.385% | -4.195% | -3.987% | -3.763% | -3.506% | -3.232% | -2.947% | -2.662% | -2.372% | -2.078% | -1.769% | -1.445% | -1.142% | -0.8379% | -0.5328% | -0.2268% | 0.08021% | 0.3881% | 0.697% | 1.007% | 1.318% | 1.629% | 1.942% | 2.256% | 2.57% | 2.886% | 3.202% | 3.52% | 3.838% | 4.158% | 4.478% | 4.8%
QC | 124 | Transportation | All | Short-haul airplane | Aviation Turbo Fuel | Air - Passenger | Per vehicle | All | Aviation Fuel | Energy Index | 70746596.9 | 69052526.4684 | 67659880.5578 | 36447902.2551 | 54305435.6419 | 66258094.9756 | 65930082.3193 | 65566157.2163 | 65157087.675 | 64849108.4401 | 64682101.7147 | 64654867.34 | 64706935.7718 | 64846615.8024 | 65036517.8666 | 65230020.4075 | 65383086.8257 | 65501256.3163 | 65606224.0592 | 65700667.3317 | 65797603.242 | 65905248.2623 | 66024617.9118 | 66155619.8705 | 66299177.3376 | 66453813.1944 | 66631713.6697 | 66820600.2148 | 67017241.6328 | 67214344.6503 | 67414494.225 | 67617505.717 | 67830764.7196 | 68054548.1924 | 68263928.284 | 68473952.565 | 68684623.0175 | 68895941.6294 | 69107910.3949 | 69320531.3143 | 69533806.3941 | 69747737.6469 | 69962327.0914 | 70177576.7528 | 70393488.6623 | 70610064.8573 | 70827307.3817 | 71045218.2856 | 71263799.6252 | 71483053.4633 | 71702981.8689 | 71923586.9175 | 72144870.6908 | 72366835.2771 |  | 0% | -2.017% | -47.22% | -21.36% | -4.047% | -4.522% | -5.049% | -5.641% | -6.087% | -6.329% | -6.369% | -6.293% | -6.091% | -5.816% | -5.536% | -5.314% | -5.143% | -4.991% | -4.854% | -4.714% | -4.558% | -4.385% | -4.195% | -3.987% | -3.763% | -3.506% | -3.232% | -2.947% | -2.662% | -2.372% | -2.078% | -1.769% | -1.445% | -1.142% | -0.8379% | -0.5328% | -0.2268% | 0.08021% | 0.3881% | 0.697% | 1.007% | 1.318% | 1.629% | 1.942% | 2.256% | 2.57% | 2.886% | 3.202% | 3.52% | 3.838% | 4.158% | 4.478% | 4.8%
QC | 125 | Transportation | All | Helicopter | Aviation Turbo Fuel | Air - Passenger | Per vehicle | All | Aviation Fuel | Energy Index | 3723505.1 | 3634343.4983 | 3561046.3451 | 1918310.645 | 2858180.8233 | 3487268.1566 | 3470004.3326 | 3450850.3798 | 3429320.4039 | 3413110.9705 | 3404321.1429 | 3402887.7547 | 3405628.1985 | 3412979.7791 | 3422974.6246 | 3433158.9688 | 3441215.0961 | 3447434.543 | 3452959.161 | 3457929.8596 | 3463031.7496 | 3468697.277 | 3474979.8901 | 3481874.73 | 3489430.3862 | 3497569.1155 | 3506932.2984 | 3516873.6955 | 3527223.2438 | 3537597.0869 | 3548131.275 | 3558816.0904 | 3570040.2484 | 3581818.3259 | 3592838.3307 | 3603892.2403 | 3614980.1588 | 3626102.191 | 3637258.4418 | 3648449.0165 | 3659674.0207 | 3670933.5604 | 3682227.7417 | 3693556.6712 | 3704920.4559 | 3716319.203 | 3727753.0201 | 3739222.015 | 3750726.2961 | 3762265.9718 | 3773841.151 | 3785451.943 | 3797098.4574 | 3808780.8041 |  | 0% | -2.017% | -47.22% | -21.36% | -4.047% | -4.522% | -5.049% | -5.641% | -6.087% | -6.329% | -6.369% | -6.293% | -6.091% | -5.816% | -5.536% | -5.314% | -5.143% | -4.991% | -4.854% | -4.714% | -4.558% | -4.385% | -4.195% | -3.987% | -3.763% | -3.506% | -3.232% | -2.947% | -2.662% | -2.372% | -2.078% | -1.769% | -1.445% | -1.142% | -0.8379% | -0.5328% | -0.2268% | 0.08021% | 0.3881% | 0.697% | 1.007% | 1.318% | 1.629% | 1.942% | 2.256% | 2.57% | 2.886% | 3.202% | 3.52% | 3.838% | 4.158% | 4.478% | 4.8%
QC | 126 | Transportation | All | Short-haul airplane | Aviation Turbo Fuel | Air - Freight | Per vehicle | All | Aviation Fuel | Energy Index | 1681898 | 1641623.9261 | 1608515.7842 | 866496.151 | 1291033.1747 | 1575190.3598 | 1567392.3334 | 1558740.5405 | 1549015.5039 | 1541693.7431 | 1537723.3998 | 1537075.9419 | 1538313.7936 | 1541634.4843 | 1546149.1311 | 1550749.3741 | 1554388.3068 | 1557197.6155 | 1559693.0717 | 1561938.3239 | 1564242.8349 | 1566801.9396 | 1569639.7803 | 1572754.1624 | 1576167.0335 | 1579843.2773 | 1584072.6037 | 1588563.1081 | 1593237.9734 | 1597923.8125 | 1602682.0791 | 1607508.3836 | 1612578.3079 | 1617898.4363 | 1622876.1451 | 1627869.1685 | 1632877.5538 | 1637901.3481 | 1642940.5988 | 1647995.3536 | 1653065.6601 | 1658151.5662 | 1663253.1198 | 1668370.3691 | 1673503.3625 | 1678652.1482 | 1683816.7749 | 1688997.2915 | 1694193.7466 | 1699406.1894 | 1704634.6691 | 1709879.235 | 1715139.9366 | 1720416.8236 |  | 0% | -2.017% | -47.22% | -21.36% | -4.047% | -4.522% | -5.049% | -5.641% | -6.087% | -6.329% | -6.369% | -6.293% | -6.091% | -5.816% | -5.536% | -5.314% | -5.143% | -4.991% | -4.854% | -4.714% | -4.558% | -4.385% | -4.195% | -3.987% | -3.763% | -3.506% | -3.232% | -2.947% | -2.662% | -2.372% | -2.078% | -1.769% | -1.445% | -1.142% | -0.8379% | -0.5328% | -0.2268% | 0.08021% | 0.3881% | 0.697% | 1.007% | 1.318% | 1.629% | 1.942% | 2.256% | 2.57% | 2.886% | 3.202% | 3.52% | 3.838% | 4.158% | 4.478% | 4.8%
QC | 127 | Transportation | All | Train | Diesel | Rail - Passenger | Per vehicle | All | Diesel | Energy Index | 184784 | 180844.6227 | 180631.7843 | 168492.6612 | 172055.8373 | 171868.4702 | 170477.2859 | 168614.0164 | 166244.9224 | 163825.2859 | 161486.1973 | 159435.8274 | 157806.2001 | 156415.4159 | 155204.7975 | 153479.1529 | 152133.7102 | 150573.0287 | 148849.6511 | 146525.2318 | 144715.8387 | 142945.7861 | 141270.2839 | 139713.3363 | 138226.1347 | 136787.3418 | 135463.103 | 134208.7434 | 133004.1261 | 131786.5731 | 130538.4813 | 129263.9847 | 128005.491 | 126777.5362 | 125567.6441 | 124369.2985 | 123182.3892 | 122006.8072 | 120842.4442 | 119689.1932 | 118546.9482 | 117415.6041 | 116295.0569 | 115185.2036 | 114085.9421 | 112997.1713 | 111918.7911 | 110850.7023 | 109792.8068 | 108745.0072 | 107707.2072 | 106679.3114 | 105661.2252 | 104652.8551 |  | 0% | -0.1177% | -6.83% | -4.86% | -4.963% | -5.733% | -6.763% | -8.073% | -9.411% | -10.7% | -11.84% | -12.74% | -13.51% | -14.18% | -15.13% | -15.88% | -16.74% | -17.69% | -18.98% | -19.98% | -20.96% | -21.88% | -22.74% | -23.57% | -24.36% | -25.09% | -25.79% | -26.45% | -27.13% | -27.82% | -28.52% | -29.22% | -29.9% | -30.57% | -31.23% | -31.88% | -32.54% | -33.18% | -33.82% | -34.45% | -35.07% | -35.69% | -36.31% | -36.91% | -37.52% | -38.11% | -38.7% | -39.29% | -39.87% | -40.44% | -41.01% | -41.57% | -42.13%
QC | 128 | Transportation | All | Train | Diesel | Rail - Freight | Per vehicle | All | Diesel | Energy Index | 7524216 | 7363808.5748 | 7355142.0124 | 6860849.3009 | 7005938.1972 | 6998308.7987 | 6941661.1934 | 6865790.7619 | 6769323.6695 | 6670798.5401 | 6575553.2375 | 6492064.2678 | 6425707.5063 | 6369076.1915 | 6319781.0457 | 6249514.5568 | 6194729.5022 | 6131180.1421 | 6061005.9662 | 5966357.9831 | 5892681.343 | 5820606.6052 | 5752381.8628 | 5688984.5477 | 5628427.215 | 5569841.0366 | 5515919.3801 | 5464843.1363 | 5415792.3485 | 5366214.8335 | 5315393.808 | 5263497.6075 | 5212253.0282 | 5162251.9594 | 5112986.3874 | 5064190.9777 | 5015861.2435 | 4967992.7405 | 4920581.067 | 4873621.8634 | 4827110.8114 | 4781043.6343 | 4735416.0959 | 4690224.0005 | 4645463.1926 | 4601129.5562 | 4557219.0146 | 4513727.5299 | 4470651.1031 | 4427985.773 | 4385727.6163 | 4343872.7473 | 4302417.3171 | 4261357.5138 |  | 0% | -0.1177% | -6.83% | -4.86% | -4.963% | -5.733% | -6.763% | -8.073% | -9.411% | -10.7% | -11.84% | -12.74% | -13.51% | -14.18% | -15.13% | -15.88% | -16.74% | -17.69% | -18.98% | -19.98% | -20.96% | -21.88% | -22.74% | -23.57% | -24.36% | -25.09% | -25.79% | -26.45% | -27.13% | -27.82% | -28.52% | -29.22% | -29.9% | -30.57% | -31.23% | -31.88% | -32.54% | -33.18% | -33.82% | -34.45% | -35.07% | -35.69% | -36.31% | -36.91% | -37.52% | -38.11% | -38.7% | -39.29% | -39.87% | -40.44% | -41.01% | -41.57% | -42.13%
QC | 129 | Transportation | All | Boat | Diesel | Marine - Freight | Per vehicle | All | Diesel | Energy Index | 6909000 | 6761708.2555 | 6753750.3129 | 6299873.345 | 6433099.077 | 6426093.4947 | 6374077.6694 | 6304410.7684 | 6215831.2883 | 6125362.0461 | 6037904.4565 | 5961241.9455 | 5900310.8312 | 5848309.9644 | 5803045.4263 | 5738524.2626 | 5688218.6969 | 5629865.4374 | 5565429.0388 | 5478519.9288 | 5410867.4444 | 5344685.883 | 5282039.5228 | 5223825.8763 | 5168220.0017 | 5114424.1103 | 5064911.3472 | 5018011.3421 | 4972971.1821 | 4927447.3626 | 4880781.708 | 4833128.7898 | 4786074.2132 | 4740161.4717 | 4694924.0892 | 4650118.4263 | 4605740.363 | 4561785.8185 | 4518250.7509 | 4475131.1571 | 4432423.0719 | 4390122.5682 | 4348225.7562 | 4306728.7834 | 4265627.8339 | 4224919.1283 | 4184598.9232 | 4144663.511 | 4105109.2196 | 4065932.4115 | 4027129.4845 | 3988696.8703 | 3950631.035 | 3912928.4782 |  | 0% | -0.1177% | -6.83% | -4.86% | -4.963% | -5.733% | -6.763% | -8.073% | -9.411% | -10.7% | -11.84% | -12.74% | -13.51% | -14.18% | -15.13% | -15.88% | -16.74% | -17.69% | -18.98% | -19.98% | -20.96% | -21.88% | -22.74% | -23.57% | -24.36% | -25.09% | -25.79% | -26.45% | -27.13% | -27.82% | -28.52% | -29.22% | -29.9% | -30.57% | -31.23% | -31.88% | -32.54% | -33.18% | -33.82% | -34.45% | -35.07% | -35.69% | -36.31% | -36.91% | -37.52% | -38.11% | -38.7% | -39.29% | -39.87% | -40.44% | -41.01% | -41.57% | -42.13%
QC | 130 | Transportation | All | Boat | Heavy Fuel Oil | Marine - Freight | Per vehicle | All | Heavy Fuel Oil | Energy Index | 17102000 | 14806611.3036 | 14278638.0481 | 13192729.6051 | 13953119.4299 | 14252908.0273 | 14259509.809 | 14175887.2414 | 14015582.4409 | 13820575.9675 | 13639788.7162 | 13530097.575 | 13436656.9732 | 13370469.8802 | 13326965.8319 | 13289047.9066 | 13240973.394 | 13178510.3831 | 13083207.7403 | 12984519.5684 | 12910545.7587 | 12846389.9832 | 12773093.2792 | 12717739.8792 | 12673220.1722 | 12638179.9466 | 12619220.9839 | 12611772.82 | 12615158.349 | 12621590.8542 | 12629716.1239 | 12639534.1582 | 12656800.3563 | 12682530.3771 | 12696047.8979 | 12709579.8262 | 12723126.1774 | 12736686.9667 | 12750262.2097 | 12763851.9216 | 12777456.118 | 12791074.8143 | 12804708.0259 | 12818355.7683 | 12832018.0569 | 12845694.9074 | 12859386.3351 | 12873092.3557 | 12886812.9847 | 12900548.2376 | 12914298.1301 | 12928062.6778 | 12941841.8962 | 12955635.801 |  | 0% | -3.566% | -10.9% | -5.764% | -3.74% | -3.695% | -4.26% | -5.342% | -6.659% | -7.88% | -8.621% | -9.252% | -9.699% | -9.993% | -10.25% | -10.57% | -11% | -11.64% | -12.31% | -12.81% | -13.24% | -13.73% | -14.11% | -14.41% | -14.65% | -14.77% | -14.82% | -14.8% | -14.76% | -14.7% | -14.64% | -14.52% | -14.35% | -14.25% | -14.16% | -14.07% | -13.98% | -13.89% | -13.8% | -13.7% | -13.61% | -13.52% | -13.43% | -13.34% | -13.24% | -13.15% | -13.06% | -12.97% | -12.87% | -12.78% | -12.69% | -12.59% | -12.5%
QC | 131 | Transportation | All | Bike | Gasoline | Off road vehicles | Per vehicle | All | Motor Gasoline | Energy Index | 4942000 | 5347583.9141 | 5314399.7757 | 4829284.3339 | 5133713.1949 | 5183442.2668 | 5122736.767 | 5055998.5313 | 4983350.8418 | 4913682.2682 | 4849296.5407 | 4793754.2575 | 4743070.7533 | 4698096.992 | 4659869.9535 | 4621581.6136 | 4580190.27 | 4535864.4458 | 4489118.8277 | 4440588.4464 | 4391299.6381 | 4342260.152 | 4293832.3579 | 4245771.0994 | 4199013.3321 | 4153510.3261 | 4109458.9677 | 4066796.9839 | 4024870.0955 | 3979467.4069 | 3938088.0434 | 3893786.0623 | 3852843.908 | 3809992.7813 | 3771339.401 | 3734138.7103 | 3698397.7646 | 3664124.6176 | 3631328.3458 | 3600019.0741 | 3570208.0023 | 3541907.4334 | 3515130.802 | 3489892.7054 | 3466208.9343 | 3444096.5062 | 3423573.6995 | 3404660.0889 | 3387376.5831 | 3371745.4626 | 3357790.4205 | 3345536.6038 | 3335010.6573 | 3326240.7681 |  | 0% | -0.6205% | -9.692% | -3.999% | -3.069% | -4.205% | -5.453% | -6.811% | -8.114% | -9.318% | -10.36% | -11.3% | -12.15% | -12.86% | -13.58% | -14.35% | -15.18% | -16.05% | -16.96% | -17.88% | -18.8% | -19.71% | -20.6% | -21.48% | -22.33% | -23.15% | -23.95% | -24.73% | -25.58% | -26.36% | -27.19% | -27.95% | -28.75% | -29.48% | -30.17% | -30.84% | -31.48% | -32.09% | -32.68% | -33.24% | -33.77% | -34.27% | -34.74% | -35.18% | -35.6% | -35.98% | -36.33% | -36.66% | -36.95% | -37.21% | -37.44% | -37.64% | -37.8%
QC | 132 | Transportation | All | Quad | Gasoline | Off road vehicles | Per vehicle | All | Motor Gasoline | Energy Index | 4942000 | 5347583.9141 | 5314399.7757 | 4829284.3339 | 5133713.1949 | 5183442.2668 | 5122736.767 | 5055998.5313 | 4983350.8418 | 4913682.2682 | 4849296.5407 | 4793754.2575 | 4743070.7533 | 4698096.992 | 4659869.9535 | 4621581.6136 | 4580190.27 | 4535864.4458 | 4489118.8277 | 4440588.4464 | 4391299.6381 | 4342260.152 | 4293832.3579 | 4245771.0994 | 4199013.3321 | 4153510.3261 | 4109458.9677 | 4066796.9839 | 4024870.0955 | 3979467.4069 | 3938088.0434 | 3893786.0623 | 3852843.908 | 3809992.7813 | 3771339.401 | 3734138.7103 | 3698397.7646 | 3664124.6176 | 3631328.3458 | 3600019.0741 | 3570208.0023 | 3541907.4334 | 3515130.802 | 3489892.7054 | 3466208.9343 | 3444096.5062 | 3423573.6995 | 3404660.0889 | 3387376.5831 | 3371745.4626 | 3357790.4205 | 3345536.6038 | 3335010.6573 | 3326240.7681 |  | 0% | -0.6205% | -9.692% | -3.999% | -3.069% | -4.205% | -5.453% | -6.811% | -8.114% | -9.318% | -10.36% | -11.3% | -12.15% | -12.86% | -13.58% | -14.35% | -15.18% | -16.05% | -16.96% | -17.88% | -18.8% | -19.71% | -20.6% | -21.48% | -22.33% | -23.15% | -23.95% | -24.73% | -25.58% | -26.36% | -27.19% | -27.95% | -28.75% | -29.48% | -30.17% | -30.84% | -31.48% | -32.09% | -32.68% | -33.24% | -33.77% | -34.27% | -34.74% | -35.18% | -35.6% | -35.98% | -36.33% | -36.66% | -36.95% | -37.21% | -37.44% | -37.64% | -37.8%
QC | 133 | Transportation | All | Snowmobile | Gasoline | Off road vehicles | Per vehicle | All | Motor Gasoline | Energy Index | 4942000 | 5347583.9141 | 5314399.7757 | 4829284.3339 | 5133713.1949 | 5183442.2668 | 5122736.767 | 5055998.5313 | 4983350.8418 | 4913682.2682 | 4849296.5407 | 4793754.2575 | 4743070.7533 | 4698096.992 | 4659869.9535 | 4621581.6136 | 4580190.27 | 4535864.4458 | 4489118.8277 | 4440588.4464 | 4391299.6381 | 4342260.152 | 4293832.3579 | 4245771.0994 | 4199013.3321 | 4153510.3261 | 4109458.9677 | 4066796.9839 | 4024870.0955 | 3979467.4069 | 3938088.0434 | 3893786.0623 | 3852843.908 | 3809992.7813 | 3771339.401 | 3734138.7103 | 3698397.7646 | 3664124.6176 | 3631328.3458 | 3600019.0741 | 3570208.0023 | 3541907.4334 | 3515130.802 | 3489892.7054 | 3466208.9343 | 3444096.5062 | 3423573.6995 | 3404660.0889 | 3387376.5831 | 3371745.4626 | 3357790.4205 | 3345536.6038 | 3335010.6573 | 3326240.7681 |  | 0% | -0.6205% | -9.692% | -3.999% | -3.069% | -4.205% | -5.453% | -6.811% | -8.114% | -9.318% | -10.36% | -11.3% | -12.15% | -12.86% | -13.58% | -14.35% | -15.18% | -16.05% | -16.96% | -17.88% | -18.8% | -19.71% | -20.6% | -21.48% | -22.33% | -23.15% | -23.95% | -24.73% | -25.58% | -26.36% | -27.19% | -27.95% | -28.75% | -29.48% | -30.17% | -30.84% | -31.48% | -32.09% | -32.68% | -33.24% | -33.77% | -34.27% | -34.74% | -35.18% | -35.6% | -35.98% | -36.33% | -36.66% | -36.95% | -37.21% | -37.44% | -37.64% | -37.8%
QC | 134 | Transportation | All | Boat motor | Gasoline | Off road vehicles | Per vehicle | All | Motor Gasoline | Energy Index | 4942000 | 5347583.9141 | 5314399.7757 | 4829284.3339 | 5133713.1949 | 5183442.2668 | 5122736.767 | 5055998.5313 | 4983350.8418 | 4913682.2682 | 4849296.5407 | 4793754.2575 | 4743070.7533 | 4698096.992 | 4659869.9535 | 4621581.6136 | 4580190.27 | 4535864.4458 | 4489118.8277 | 4440588.4464 | 4391299.6381 | 4342260.152 | 4293832.3579 | 4245771.0994 | 4199013.3321 | 4153510.3261 | 4109458.9677 | 4066796.9839 | 4024870.0955 | 3979467.4069 | 3938088.0434 | 3893786.0623 | 3852843.908 | 3809992.7813 | 3771339.401 | 3734138.7103 | 3698397.7646 | 3664124.6176 | 3631328.3458 | 3600019.0741 | 3570208.0023 | 3541907.4334 | 3515130.802 | 3489892.7054 | 3466208.9343 | 3444096.5062 | 3423573.6995 | 3404660.0889 | 3387376.5831 | 3371745.4626 | 3357790.4205 | 3345536.6038 | 3335010.6573 | 3326240.7681 |  | 0% | -0.6205% | -9.692% | -3.999% | -3.069% | -4.205% | -5.453% | -6.811% | -8.114% | -9.318% | -10.36% | -11.3% | -12.15% | -12.86% | -13.58% | -14.35% | -15.18% | -16.05% | -16.96% | -17.88% | -18.8% | -19.71% | -20.6% | -21.48% | -22.33% | -23.15% | -23.95% | -24.73% | -25.58% | -26.36% | -27.19% | -27.95% | -28.75% | -29.48% | -30.17% | -30.84% | -31.48% | -32.09% | -32.68% | -33.24% | -33.77% | -34.27% | -34.74% | -35.18% | -35.6% | -35.98% | -36.33% | -36.66% | -36.95% | -37.21% | -37.44% | -37.64% | -37.8%
QC | 135 | Transportation | All | Golf Cart | Diesel | Off road vehicles | Per vehicle | All | Diesel | Energy Index | 0 | 0 | 0 | 0 | 0 | 0 | 0 | 0 | 0 | 0 | 0 | 0 | 0 | 0 | 0 | 0 | 0 | 0 | 0 | 0 | 0 | 0 | 0 | 0 | 0 | 0 | 0 | 0 | 0 | 0 | 0 | 0 | 0 | 0 | 0 | 0 | 0 | 0 | 0 | 0 | 0 | 0 | 0 | 0 | 0 | 0 | 0 | 0 | 0 | 0 | 0 | 0 | 0 | 0 |  | 0% | 0% | 0% | 0% | 0% | 0% | 0% | 0% | 0% | 0% | 0% | 0% | 0% | 0% | 0% | 0% | 0% | 0% | 0% | 0% | 0% | 0% | 0% | 0% | 0% | 0% | 0% | 0% | 0% | 0% | 0% | 0% | 0% | 0% | 0% | 0% | 0% | 0% | 0% | 0% | 0% | 0% | 0% | 0% | 0% | 0% | 0% | 0% | 0% | 0% | 0% | 0% | 0%
QC | 136 | Transportation | All | Golf Cart | Gasoline | Off road vehicles | Per vehicle | All | Motor Gasoline | Energy Index | 4942000 | 5347583.9141 | 5314399.7757 | 4829284.3339 | 5133713.1949 | 5183442.2668 | 5122736.767 | 5055998.5313 | 4983350.8418 | 4913682.2682 | 4849296.5407 | 4793754.2575 | 4743070.7533 | 4698096.992 | 4659869.9535 | 4621581.6136 | 4580190.27 | 4535864.4458 | 4489118.8277 | 4440588.4464 | 4391299.6381 | 4342260.152 | 4293832.3579 | 4245771.0994 | 4199013.3321 | 4153510.3261 | 4109458.9677 | 4066796.9839 | 4024870.0955 | 3979467.4069 | 3938088.0434 | 3893786.0623 | 3852843.908 | 3809992.7813 | 3771339.401 | 3734138.7103 | 3698397.7646 | 3664124.6176 | 3631328.3458 | 3600019.0741 | 3570208.0023 | 3541907.4334 | 3515130.802 | 3489892.7054 | 3466208.9343 | 3444096.5062 | 3423573.6995 | 3404660.0889 | 3387376.5831 | 3371745.4626 | 3357790.4205 | 3345536.6038 | 3335010.6573 | 3326240.7681 |  | 0% | -0.6205% | -9.692% | -3.999% | -3.069% | -4.205% | -5.453% | -6.811% | -8.114% | -9.318% | -10.36% | -11.3% | -12.15% | -12.86% | -13.58% | -14.35% | -15.18% | -16.05% | -16.96% | -17.88% | -18.8% | -19.71% | -20.6% | -21.48% | -22.33% | -23.15% | -23.95% | -24.73% | -25.58% | -26.36% | -27.19% | -27.95% | -28.75% | -29.48% | -30.17% | -30.84% | -31.48% | -32.09% | -32.68% | -33.24% | -33.77% | -34.27% | -34.74% | -35.18% | -35.6% | -35.98% | -36.33% | -36.66% | -36.95% | -37.21% | -37.44% | -37.64% | -37.8%
QC | 137 | Transportation | All | School Bus | Natural Gas | Road - Passenger | Per vehicle | All | Natural Gas | Energy Index | 604301 | 472399.8752 | 679059.0177 | 618376.0721 | 0 | 0 | 0 | 0 | 0 | 0 | 0 | 0 | 0 | 0 | 0 | 0 | 0 | 0 | 0 | 0 | 0 | 0 | 0 | 0 | 0 | 0 | 0 | 0 | 0 | 0 | 0 | 0 | 0 | 0 | 0 | 0 | 0 | 0 | 0 | 0 | 0 | 0 | 0 | 0 | 0 | 0 | 0 | 0 | 0 | 0 | 0 | 0 | 0 | 0 |  | 0% | 43.75% | 30.9% | -100% | -100% | -100% | -100% | -100% | -100% | -100% | -100% | -100% | -100% | -100% | -100% | -100% | -100% | -100% | -100% | -100% | -100% | -100% | -100% | -100% | -100% | -100% | -100% | -100% | -100% | -100% | -100% | -100% | -100% | -100% | -100% | -100% | -100% | -100% | -100% | -100% | -100% | -100% | -100% | -100% | -100% | -100% | -100% | -100% | -100% | -100% | -100% | -100% | -100%
QC | 138 | Transportation | All | Urban transit | Natural Gas | Road - Passenger | Per vehicle | All | Natural Gas | Energy Index | 680060 | 531622.9149 | 764190.1562 | 695899.6123 | 0 | 0 | 0 | 0 | 0 | 0 | 0 | 0 | 0 | 0 | 0 | 0 | 0 | 0 | 0 | 0 | 0 | 0 | 0 | 0 | 0 | 0 | 0 | 0 | 0 | 0 | 0 | 0 | 0 | 0 | 0 | 0 | 0 | 0 | 0 | 0 | 0 | 0 | 0 | 0 | 0 | 0 | 0 | 0 | 0 | 0 | 0 | 0 | 0 | 0 |  | 0% | 43.75% | 30.9% | -100% | -100% | -100% | -100% | -100% | -100% | -100% | -100% | -100% | -100% | -100% | -100% | -100% | -100% | -100% | -100% | -100% | -100% | -100% | -100% | -100% | -100% | -100% | -100% | -100% | -100% | -100% | -100% | -100% | -100% | -100% | -100% | -100% | -100% | -100% | -100% | -100% | -100% | -100% | -100% | -100% | -100% | -100% | -100% | -100% | -100% | -100% | -100% | -100% | -100%
QC | 139 | Transportation | All | Heavy Truck | Natural Gas | Road - Freight | Per vehicle | All | Natural Gas | Heavy Duty NG Trucks | 0 | 0 | 0 | 0 | 0 | 0 | 0 | 0 | 0 | 0 | 0 | 0 | 0 | 0 | 0 | 0 | 0 | 0 | 0 | 0 | 0 | 0 | 0 | 0 | 0 | 0 | 0 | 0 | 0 | 0 | 0 | 0 | 0 | 0 | 0 | 0 | 0 | 0 | 0 | 0 | 0 | 0 | 0 | 0 | 0 | 0 | 0 | 0 | 0 | 0 | 0 | 0 | 0 | 0 |  | 0% | 0% | 0% | 0% | 0% | 0% | 0% | 0% | 0% | 0% | 0% | 0% | 0% | 0% | 0% | 0% | 0% | 0% | 0% | 0% | 0% | 0% | 0% | 0% | 0% | 0% | 0% | 0% | 0% | 0% | 0% | 0% | 0% | 0% | 0% | 0% | 0% | 0% | 0% | 0% | 0% | 0% | 0% | 0% | 0% | 0% | 0% | 0% | 0% | 0% | 0% | 0% | 0%
QC | 140 | Transportation | All | Car | Natural Gas | Road - Passenger | Per vehicle | All | Natural Gas | Energy Index | 119787 | 93641.023 | 134605.8381 | 122577.018 | 0 | 0 | 0 | 0 | 0 | 0 | 0 | 0 | 0 | 0 | 0 | 0 | 0 | 0 | 0 | 0 | 0 | 0 | 0 | 0 | 0 | 0 | 0 | 0 | 0 | 0 | 0 | 0 | 0 | 0 | 0 | 0 | 0 | 0 | 0 | 0 | 0 | 0 | 0 | 0 | 0 | 0 | 0 | 0 | 0 | 0 | 0 | 0 | 0 | 0 |  | 0% | 43.75% | 30.9% | -100% | -100% | -100% | -100% | -100% | -100% | -100% | -100% | -100% | -100% | -100% | -100% | -100% | -100% | -100% | -100% | -100% | -100% | -100% | -100% | -100% | -100% | -100% | -100% | -100% | -100% | -100% | -100% | -100% | -100% | -100% | -100% | -100% | -100% | -100% | -100% | -100% | -100% | -100% | -100% | -100% | -100% | -100% | -100% | -100% | -100% | -100% | -100% | -100% | -100%
QC | 141 | Transportation | All | Passenger Light Truck | Natural Gas | Road - Passenger | Per vehicle | All | Natural Gas | Energy Index | 265 | 207.1583 | 297.7831 | 271.1722 | 0 | 0 | 0 | 0 | 0 | 0 | 0 | 0 | 0 | 0 | 0 | 0 | 0 | 0 | 0 | 0 | 0 | 0 | 0 | 0 | 0 | 0 | 0 | 0 | 0 | 0 | 0 | 0 | 0 | 0 | 0 | 0 | 0 | 0 | 0 | 0 | 0 | 0 | 0 | 0 | 0 | 0 | 0 | 0 | 0 | 0 | 0 | 0 | 0 | 0 |  | 0% | 43.75% | 30.9% | -100% | -100% | -100% | -100% | -100% | -100% | -100% | -100% | -100% | -100% | -100% | -100% | -100% | -100% | -100% | -100% | -100% | -100% | -100% | -100% | -100% | -100% | -100% | -100% | -100% | -100% | -100% | -100% | -100% | -100% | -100% | -100% | -100% | -100% | -100% | -100% | -100% | -100% | -100% | -100% | -100% | -100% | -100% | -100% | -100% | -100% | -100% | -100% | -100% | -100%
QC | 142 | Transportation | All | Freight Light Truck | Natural Gas | Road - Freight | Per vehicle | All | Natural Gas | Energy Index | 7131 | 5574.5126 | 8013.1753 | 7297.0916 | 0 | 0 | 0 | 0 | 0 | 0 | 0 | 0 | 0 | 0 | 0 | 0 | 0 | 0 | 0 | 0 | 0 | 0 | 0 | 0 | 0 | 0 | 0 | 0 | 0 | 0 | 0 | 0 | 0 | 0 | 0 | 0 | 0 | 0 | 0 | 0 | 0 | 0 | 0 | 0 | 0 | 0 | 0 | 0 | 0 | 0 | 0 | 0 | 0 | 0 |  | 0% | 43.75% | 30.9% | -100% | -100% | -100% | -100% | -100% | -100% | -100% | -100% | -100% | -100% | -100% | -100% | -100% | -100% | -100% | -100% | -100% | -100% | -100% | -100% | -100% | -100% | -100% | -100% | -100% | -100% | -100% | -100% | -100% | -100% | -100% | -100% | -100% | -100% | -100% | -100% | -100% | -100% | -100% | -100% | -100% | -100% | -100% | -100% | -100% | -100% | -100% | -100% | -100% | -100%
QC | 143 | Industrial | All | Rooftop Unit and Make up air | Natural Gas | Space heating | Per unit | All | Natural Gas | Energy Index | 17273865.5528 | 17920202.3916 | 17414418.7357 | 15685766.2583 | 16933462.1202 | 17523655.6293 | 17759925.8055 | 17830135.2078 | 17588587.4452 | 17730382.7535 | 17912256.3986 | 18179341.6587 | 18447072.4464 | 18744282.8867 | 19066470.1799 | 19376063.146 | 19636469.5659 | 19848880.4409 | 20030950.0421 | 20181325.2071 | 20330580.5124 | 20505908.6864 | 20715737.329 | 20919758.5938 | 21137727.4995 | 21358224.8999 | 21614376.0013 | 21905960.3204 | 22203580.1133 | 22453691.2311 | 22738020.7721 | 22985190.8352 | 23276523.4954 | 23562773.6393 | 23839622.0806 | 24118172.1369 | 24398437.5821 | 24680432.2847 | 24964170.2086 | 25249665.414 | 25536932.0576 | 25825984.3937 | 26116836.7747 | 26409503.6521 | 26703999.5767 | 27000339.2001 | 27298537.2746 | 27598608.6546 | 27900568.2968 | 28204431.2615 | 28510212.7129 | 28817927.9201 | 29127592.2577 | 29439221.2069 |  | 0% | -2.822% | -12.47% | -5.506% | -2.213% | -0.8944% | -0.5026% | -1.851% | -1.059% | -0.04434% | 1.446% | 2.94% | 4.599% | 6.397% | 8.124% | 9.577% | 10.76% | 11.78% | 12.62% | 13.45% | 14.43% | 15.6% | 16.74% | 17.95% | 19.19% | 20.61% | 22.24% | 23.9% | 25.3% | 26.88% | 28.26% | 29.89% | 31.49% | 33.03% | 34.59% | 36.15% | 37.72% | 39.31% | 40.9% | 42.5% | 44.12% | 45.74% | 47.37% | 49.02% | 50.67% | 52.33% | 54.01% | 55.69% | 57.39% | 59.1% | 60.81% | 62.54% | 64.28%
QC | 144 | Industrial | All | Rooftop Unit and Make up air | Propane/LPG | Space heating | Per unit | All | RPP | Energy Index | 2995393.8448 | 3103526.4488 | 3172559.8072 | 2885058.7418 | 3134776.6987 | 3275868.3152 | 3358736.8038 | 3425452.0416 | 3458522.3937 | 3507258.8735 | 3567912.9781 | 3651709.5261 | 3736044.7586 | 3827690.9529 | 3925949.2687 | 4021522.7332 | 4103614.7513 | 4171845.9416 | 4229016.8956 | 4279944.4669 | 4327131.5659 | 4377528.5157 | 4432283.6774 | 4480705.8832 | 4529545.011 | 4577126.8267 | 4627925.9399 | 4683394.8614 | 4737202.5792 | 4774044.4214 | 4821104.6919 | 4854943.2895 | 4899196.1646 | 4935759.1345 | 4975453.049 | 5015143.6316 | 5054831.9309 | 5094518.9912 | 5134205.8525 | 5173893.5509 | 5213583.118 | 5253275.5818 | 5292971.9657 | 5332673.2895 | 5372380.5689 | 5412094.8155 | 5451817.0374 | 5491548.2384 | 5531289.4189 | 5571041.5752 | 5610805.7002 | 5650582.7828 | 5690373.8083 | 5730179.7587 |  | 0% | 2.224% | -7.039% | 1.007% | 5.553% | 8.223% | 10.37% | 11.44% | 13.01% | 14.96% | 17.66% | 20.38% | 23.33% | 26.5% | 29.58% | 32.22% | 34.42% | 36.26% | 37.91% | 39.43% | 41.05% | 42.81% | 44.37% | 45.95% | 47.48% | 49.12% | 50.91% | 52.64% | 53.83% | 55.34% | 56.43% | 57.86% | 59.04% | 60.32% | 61.6% | 62.87% | 64.15% | 65.43% | 66.71% | 67.99% | 69.27% | 70.55% | 71.83% | 73.11% | 74.39% | 75.67% | 76.95% | 78.23% | 79.51% | 80.79% | 82.07% | 83.35% | 84.63%
QC | 145 | Industrial | All | Commercial Water Heater | Natural Gas | Water heating | Per unit | All | Natural Gas | Energy Index | 1445795.7443 | 1499893.1348 | 1457559.8276 | 1312874.2974 | 1417304.5051 | 1466702.7861 | 1486478.2332 | 1492354.6513 | 1472137.4783 | 1484005.5256 | 1499228.0675 | 1521582.6894 | 1543991.3409 | 1568867.3936 | 1595833.9701 | 1621746.421 | 1643542.0343 | 1661320.495 | 1676559.4381 | 1689145.6061 | 1701638.0435 | 1716312.7396 | 1733875.0715 | 1750951.3348 | 1769194.994 | 1787650.2842 | 1809089.734 | 1833494.8891 | 1858405.2039 | 1879339.1164 | 1903137.0578 | 1923824.8086 | 1948208.9002 | 1972167.5931 | 1995339.3781 | 2018653.5856 | 2042111.3685 | 2065713.8875 | 2089462.3115 | 2113357.8172 | 2137401.5896 | 2161594.8216 | 2185938.7146 | 2210434.4781 | 2235083.3301 | 2259886.4967 | 2284845.2129 | 2309960.7218 | 2335234.2753 | 2360667.134 | 2386260.567 | 2412015.8524 | 2437934.277 | 2464017.1365 |  | 0% | -2.822% | -12.47% | -5.506% | -2.213% | -0.8944% | -0.5026% | -1.851% | -1.059% | -0.04434% | 1.446% | 2.94% | 4.599% | 6.397% | 8.124% | 9.577% | 10.76% | 11.78% | 12.62% | 13.45% | 14.43% | 15.6% | 16.74% | 17.95% | 19.19% | 20.61% | 22.24% | 23.9% | 25.3% | 26.88% | 28.26% | 29.89% | 31.49% | 33.03% | 34.59% | 36.15% | 37.72% | 39.31% | 40.9% | 42.5% | 44.12% | 45.74% | 47.37% | 49.02% | 50.67% | 52.33% | 54.01% | 55.69% | 57.39% | 59.1% | 60.81% | 62.54% | 64.28%
QC | 146 | Industrial | All | Commercial Water Heater | Propane/LPG | Water heating | Per unit | All | RPP | Energy Index | 1208500 | 1252126.4006 | 1279978.1016 | 1163984.995 | 1264734.4011 | 1321658.2072 | 1355091.7301 | 1382008.1788 | 1395350.5046 | 1415013.3733 | 1439484.4409 | 1473292.3919 | 1507317.6766 | 1544292.5893 | 1583935.1808 | 1622494.5616 | 1655614.8152 | 1683142.8793 | 1706208.6601 | 1726755.5307 | 1745793.2974 | 1766126.0874 | 1788217.21 | 1807753.284 | 1827457.5663 | 1846654.5825 | 1867149.6264 | 1889528.7175 | 1911237.5913 | 1926101.5353 | 1945088.1327 | 1958740.4092 | 1976594.3551 | 1991345.7872 | 2007360.4078 | 2023373.684 | 2039386.039 | 2055397.8942 | 2071409.669 | 2087421.7816 | 2103434.6482 | 2119448.6834 | 2135464.3002 | 2151481.91 | 2167501.9226 | 2183524.7461 | 2199550.7873 | 2215580.4512 | 2231614.1413 | 2247652.2596 | 2263695.2067 | 2279743.3816 | 2295797.1818 | 2311857.0035 |  | 0% | 2.224% | -7.039% | 1.007% | 5.553% | 8.223% | 10.37% | 11.44% | 13.01% | 14.96% | 17.66% | 20.38% | 23.33% | 26.5% | 29.58% | 32.22% | 34.42% | 36.26% | 37.91% | 39.43% | 41.05% | 42.81% | 44.37% | 45.95% | 47.48% | 49.12% | 50.91% | 52.64% | 53.83% | 55.34% | 56.43% | 57.86% | 59.04% | 60.32% | 61.6% | 62.87% | 64.15% | 65.43% | 66.71% | 67.99% | 69.27% | 70.55% | 71.83% | 73.11% | 74.39% | 75.67% | 76.95% | 78.23% | 79.51% | 80.79% | 82.07% | 83.35% | 84.63%
QC | 147 | Industrial | All | Steam Boiler | Natural Gas | Steam Production | Per unit | All | Natural Gas | Energy Index | 13289821.6958 | 13787087.4246 | 13397957.6966 | 12068001.5771 | 13027928.9012 | 13482000.1962 | 13663777.0257 | 13717793.3335 | 13531956.1399 | 13641047.7824 | 13780974.0952 | 13986458.8186 | 14192440.185 | 14421102.0178 | 14668980.0429 | 14907168.4962 | 15107514.7869 | 15270935.2238 | 15411012.2974 | 15526704.9386 | 15641536.0045 | 15776426.4935 | 15937860.264 | 16094826.0701 | 16262522.6336 | 16432164.5199 | 16629236.9386 | 16853570.2587 | 17082547.0311 | 17274972.5278 | 17493724.3116 | 17683887.0784 | 17908026.7822 | 18128256.2011 | 18341252.3258 | 18555557.6051 | 18771182.636 | 18988138.0885 | 19206434.7058 | 19426083.3052 | 19647094.7783 | 19869480.0918 | 20093250.288 | 20318416.4851 | 20544989.8782 | 20772981.7393 | 21002403.4184 | 21233266.3439 | 21465582.0229 | 21699362.0421 | 21934618.0683 | 22171361.8489 | 22409605.2126 | 22649360.0698 |  | 0% | -2.822% | -12.47% | -5.506% | -2.213% | -0.8944% | -0.5026% | -1.851% | -1.059% | -0.04434% | 1.446% | 2.94% | 4.599% | 6.397% | 8.124% | 9.577% | 10.76% | 11.78% | 12.62% | 13.45% | 14.43% | 15.6% | 16.74% | 17.95% | 19.19% | 20.61% | 22.24% | 23.9% | 25.3% | 26.88% | 28.26% | 29.89% | 31.49% | 33.03% | 34.59% | 36.15% | 37.72% | 39.31% | 40.9% | 42.5% | 44.12% | 45.74% | 47.37% | 49.02% | 50.67% | 52.33% | 54.01% | 55.69% | 57.39% | 59.1% | 60.81% | 62.54% | 64.28%
QC | 148 | Industrial | Oil & Gas | Steam Assisted Gravity Drainage | Natural Gas | Steam Production | Per Archetype Plant | All | Natural Gas | Energy Index | 0 | 0 | 0 | 0 | 0 | 0 | 0 | 0 | 0 | 0 | 0 | 0 | 0 | 0 | 0 | 0 | 0 | 0 | 0 | 0 | 0 | 0 | 0 | 0 | 0 | 0 | 0 | 0 | 0 | 0 | 0 | 0 | 0 | 0 | 0 | 0 | 0 | 0 | 0 | 0 | 0 | 0 | 0 | 0 | 0 | 0 | 0 | 0 | 0 | 0 | 0 | 0 | 0 | 0 |  | 0% | 0% | 0% | 0% | 0% | 0% | 0% | 0% | 0% | 0% | 0% | 0% | 0% | 0% | 0% | 0% | 0% | 0% | 0% | 0% | 0% | 0% | 0% | 0% | 0% | 0% | 0% | 0% | 0% | 0% | 0% | 0% | 0% | 0% | 0% | 0% | 0% | 0% | 0% | 0% | 0% | 0% | 0% | 0% | 0% | 0% | 0% | 0% | 0% | 0% | 0% | 0% | 0%
QC | 149 | Industrial | All | Steam Boiler | Propane/LPG | Steam Production | Per unit | All | RPP | Energy Index | 1121262.4852 | 1161739.644 | 1187580.8251 | 1079960.8673 | 1173437.5156 | 1226252.1854 | 1257272.2556 | 1282245.6972 | 1294624.8858 | 1312868.3587 | 1335572.943 | 1366940.4127 | 1398509.5275 | 1432815.3467 | 1469596.274 | 1505372.184 | 1536101.5989 | 1561642.5053 | 1583043.2457 | 1602106.9075 | 1619770.4024 | 1638635.4372 | 1659131.8767 | 1677257.7077 | 1695539.6048 | 1713350.8535 | 1732366.4297 | 1753130.0501 | 1773271.834 | 1787062.8003 | 1804678.8196 | 1817345.5847 | 1833910.7147 | 1847597.2911 | 1862455.8705 | 1877313.2026 | 1892169.68 | 1907025.6937 | 1921881.6329 | 1936737.8854 | 1951594.8374 | 1966452.8737 | 1981312.3775 | 1996173.7304 | 2011037.3126 | 2025903.5029 | 2040772.6786 | 2055645.2154 | 2070521.4878 | 2085401.8688 | 2100286.7299 | 2115176.4415 | 2130071.3724 | 2144971.89 |  | 0% | 2.224% | -7.039% | 1.007% | 5.553% | 8.223% | 10.37% | 11.44% | 13.01% | 14.96% | 17.66% | 20.38% | 23.33% | 26.5% | 29.58% | 32.22% | 34.42% | 36.26% | 37.91% | 39.43% | 41.05% | 42.81% | 44.37% | 45.95% | 47.48% | 49.12% | 50.91% | 52.64% | 53.83% | 55.34% | 56.43% | 57.86% | 59.04% | 60.32% | 61.6% | 62.87% | 64.15% | 65.43% | 66.71% | 67.99% | 69.27% | 70.55% | 71.83% | 73.11% | 74.39% | 75.67% | 76.95% | 78.23% | 79.51% | 80.79% | 82.07% | 83.35% | 84.63%
QC | 150 | Industrial | All | Steam Boiler | Heavy Fuel Oil | Steam Production | Per unit | All | RPP | Energy Index | 9827044.1176 | 10181796.7563 | 10408275.7748 | 9465065.6995 | 10284320.0304 | 10747201.9123 | 11019070.099 | 11237944.0165 | 11346438.5338 | 11506329.2067 | 11705318.2519 | 11980231.1406 | 12256911.3012 | 12557576.67 | 12879934.548 | 13193484.1849 | 13462804.9907 | 13686652.3217 | 13874214.1301 | 14041293.1574 | 14196100.748 | 14361438.9555 | 14541075.2296 | 14699934.8578 | 14860162.2899 | 15016264.8346 | 15182922.4272 | 15364900.346 | 15541428.3234 | 15662296.0381 | 15816687.5402 | 15927702.4546 | 16072883.6823 | 16192836.4954 | 16323061.0567 | 16453274.6869 | 16583480.8261 | 16713682.9004 | 16843884.3221 | 16974088.4899 | 17104298.7888 | 17234518.5904 | 17364751.2531 | 17495000.1221 | 17625268.5296 | 17755559.7949 | 17885877.2245 | 18016224.1123 | 18146603.7399 | 18277019.3762 | 18407474.2781 | 18537971.6903 | 18668514.8455 | 18799106.9648 |  | 0% | 2.224% | -7.039% | 1.007% | 5.553% | 8.223% | 10.37% | 11.44% | 13.01% | 14.96% | 17.66% | 20.38% | 23.33% | 26.5% | 29.58% | 32.22% | 34.42% | 36.26% | 37.91% | 39.43% | 41.05% | 42.81% | 44.37% | 45.95% | 47.48% | 49.12% | 50.91% | 52.64% | 53.83% | 55.34% | 56.43% | 57.86% | 59.04% | 60.32% | 61.6% | 62.87% | 64.15% | 65.43% | 66.71% | 67.99% | 69.27% | 70.55% | 71.83% | 73.11% | 74.39% | 75.67% | 76.95% | 78.23% | 79.51% | 80.79% | 82.07% | 83.35% | 84.63%
QC | 151 | Industrial | All | Steam Boiler | Diesel | Steam Production | Per unit | All | RPP | Energy Index | 93183.6024 | 96547.4958 | 98695.0521 | 89751.1915 | 97519.6587 | 101908.8729 | 104486.8258 | 106562.2678 | 107591.0522 | 109107.1937 | 110994.0801 | 113600.904 | 116224.4858 | 119075.5041 | 122132.2186 | 125105.4101 | 127659.2079 | 129781.8096 | 131560.3388 | 133144.6428 | 134612.5846 | 136180.3816 | 137883.758 | 139390.1227 | 140909.4574 | 142389.6784 | 143969.9863 | 145695.567 | 147369.4694 | 148515.581 | 149979.5773 | 151032.2611 | 152408.9222 | 153546.3584 | 154781.195 | 156015.9279 | 157250.5898 | 158485.2132 | 159719.8304 | 160954.4736 | 162189.175 | 163423.9664 | 164658.8799 | 165893.947 | 167129.1993 | 168364.6684 | 169600.3856 | 170836.3822 | 172072.6892 | 173309.3376 | 174546.3584 | 175783.7823 | 177021.6399 | 178259.9618 |  | 0% | 2.224% | -7.039% | 1.007% | 5.553% | 8.223% | 10.37% | 11.44% | 13.01% | 14.96% | 17.66% | 20.38% | 23.33% | 26.5% | 29.58% | 32.22% | 34.42% | 36.26% | 37.91% | 39.43% | 41.05% | 42.81% | 44.37% | 45.95% | 47.48% | 49.12% | 50.91% | 52.64% | 53.83% | 55.34% | 56.43% | 57.86% | 59.04% | 60.32% | 61.6% | 62.87% | 64.15% | 65.43% | 66.71% | 67.99% | 69.27% | 70.55% | 71.83% | 73.11% | 74.39% | 75.67% | 76.95% | 78.23% | 79.51% | 80.79% | 82.07% | 83.35% | 84.63%
QC | 152 | Industrial | All | Steam Boiler | Coal | Steam Production | Per unit | All | Other | Energy Index | 177432.8358 | 147419.2827 | 142448.9489 | 127526.8751 | 137840.2095 | 141796.1004 | 143572.8726 | 145372.251 | 145287.1425 | 145407.2269 | 146052.3511 | 147901.8797 | 150022.0755 | 152516.5785 | 155247.5226 | 157941.289 | 160255.7011 | 162163.5435 | 163816.3586 | 165206.8139 | 166636.8831 | 168356.5398 | 170469.476 | 172632.6834 | 174979.5306 | 177388.7537 | 180087.4119 | 183070.4776 | 186115.534 | 188729.6651 | 191674.2604 | 194275.832 | 197261.187 | 200161.8199 | 203054.7901 | 205976.3252 | 208926.7141 | 211906.2483 | 214915.2226 | 217953.9345 | 221022.6844 | 224121.776 | 227251.5156 | 230412.2131 | 233604.1809 | 236827.7351 | 240083.1945 | 243370.8814 | 246691.1211 | 250044.2423 | 253430.5769 | 256850.4601 | 260304.2305 | 263792.2301 |  | 0% | -3.372% | -13.49% | -6.498% | -3.814% | -2.609% | -1.389% | -1.446% | -1.365% | -0.9272% | 0.3274% | 1.766% | 3.458% | 5.31% | 7.137% | 8.707% | 10% | 11.12% | 12.07% | 13.04% | 14.2% | 15.64% | 17.1% | 18.7% | 20.33% | 22.16% | 24.18% | 26.25% | 28.02% | 30.02% | 31.78% | 33.81% | 35.78% | 37.74% | 39.72% | 41.72% | 43.74% | 45.79% | 47.85% | 49.93% | 52.03% | 54.15% | 56.3% | 58.46% | 60.65% | 62.86% | 65.09% | 67.34% | 69.61% | 71.91% | 74.23% | 76.57% | 78.94%
QC | 153 | Industrial | All | Steam Boiler | Petroleum Coke | Steam Production | Per unit | All | Other | Energy Index | 22918000 | 19041318.4025 | 18399328.3744 | 16471928.1498 | 17804043.4655 | 18315003.6182 | 18544499.2751 | 18776914.8387 | 18765921.8591 | 18781432.4799 | 18864759.5389 | 19103652.727 | 19377506.4868 | 19699707.3861 | 20052448.0469 | 20400386.683 | 20699326.2583 | 20945751.5125 | 21159236.3363 | 21338833.6061 | 21523547.5986 | 21745665.9632 | 22018582.0291 | 22297991.3459 | 22601120.3787 | 22912306.1556 | 23260876.6432 | 23646182.4389 | 24039495.2133 | 24377147.8074 | 24757484.5945 | 25093514.9417 | 25479116.437 | 25853774.8506 | 26227443.5129 | 26604801.7485 | 26985886.8594 | 27370736.5204 | 27759388.7829 | 28151882.0785 | 28548255.2229 | 28948547.4196 | 29352798.2641 | 29761047.7471 | 30173336.2591 | 30589704.594 | 31010193.9534 | 31434845.9501 | 31863702.6127 | 32296806.3896 | 32734200.1531 | 33175927.2035 | 33622031.2735 | 34072556.5326 |  | 0% | -3.372% | -13.49% | -6.498% | -3.814% | -2.609% | -1.389% | -1.446% | -1.365% | -0.9272% | 0.3274% | 1.766% | 3.458% | 5.31% | 7.137% | 8.707% | 10% | 11.12% | 12.07% | 13.04% | 14.2% | 15.64% | 17.1% | 18.7% | 20.33% | 22.16% | 24.18% | 26.25% | 28.02% | 30.02% | 31.78% | 33.81% | 35.78% | 37.74% | 39.72% | 41.72% | 43.74% | 45.79% | 47.85% | 49.93% | 52.03% | 54.15% | 56.3% | 58.46% | 60.65% | 62.86% | 65.09% | 67.34% | 69.61% | 71.91% | 74.23% | 76.57% | 78.94%
QC | 154 | Industrial | All | Steam Boiler | Biomass | Steam Production | Per unit | All | Biofuels & Emerging Energy | Energy Index | 9812013.7095 | 10750367.028 | 9689472.8308 | 9264745.1871 | 10006927.723 | 10501923.0424 | 10799419.8102 | 11241569.2374 | 11953212.7469 | 12273080.3125 | 12627183.2426 | 13037351.8202 | 13439099.8436 | 13862093.0953 | 14274494.4461 | 14677356.7848 | 15014943.8144 | 15300658.2036 | 15553307.8363 | 15774204.8149 | 15991544.0537 | 16228243.2919 | 16489256.3332 | 16721328.4283 | 16948240.2771 | 17164386.8778 | 17395133.2821 | 17636730.0369 | 17862593.3993 | 18023396.2164 | 18216987.5031 | 18362710.3291 | 18545067.8859 | 18697282.4388 | 18865032.5083 | 19033063.4806 | 19201379.7026 | 19369985.5202 | 19538885.2786 | 19708083.3216 | 19877583.9928 | 20047391.635 | 20217510.5906 | 20387945.2015 | 20558699.8095 | 20729778.7562 | 20901186.3833 | 21072927.0326 | 21245005.046 | 21417424.766 | 21590190.5353 | 21763306.6974 | 21936777.5964 | 22110607.5773 |  | 0% | -9.868% | -13.82% | -6.915% | -2.311% | 0.4563% | 4.569% | 11.19% | 14.16% | 17.46% | 21.27% | 25.01% | 28.95% | 32.78% | 36.53% | 39.67% | 42.33% | 44.68% | 46.73% | 48.75% | 50.96% | 53.38% | 55.54% | 57.65% | 59.66% | 61.81% | 64.06% | 66.16% | 67.65% | 69.45% | 70.81% | 72.51% | 73.92% | 75.48% | 77.05% | 78.61% | 80.18% | 81.75% | 83.32% | 84.9% | 86.48% | 88.06% | 89.65% | 91.24% | 92.83% | 94.42% | 96.02% | 97.62% | 99.23% | 100.8% | 102.4% | 104.1% | 105.7%
QC | 155 | Industrial | All | Oven/Furnace/Kiln/Other | Natural Gas | Process heat (Low, <100 C) | Per unit | All | Natural Gas | Energy Index | 3513821.7842 | 3645298.5783 | 3542412.8853 | 3190773.195 | 3444577.4687 | 3564633.6775 | 3612695.3745 | 3626977.2575 | 3577842.0024 | 3606685.7746 | 3643682.2173 | 3698012.2688 | 3752473.6324 | 3812931.6994 | 3878470.5173 | 3941447.4176 | 3994418.8702 | 4037627.1468 | 4074663.4505 | 4105252.5233 | 4135613.796 | 4171278.7695 | 4213961.7725 | 4255463.4481 | 4299802.3303 | 4344655.5547 | 4396761.3974 | 4456075.0078 | 4516616.3446 | 4567493.5435 | 4625331.3988 | 4675610.3331 | 4734872.7515 | 4793101.2927 | 4849417.3547 | 4906079.5565 | 4963090.6999 | 5020453.6061 | 5078171.1156 | 5136246.0884 | 5194681.4042 | 5253479.9628 | 5312644.6836 | 5372178.5063 | 5432084.3908 | 5492365.3176 | 5553024.2875 | 5614064.3221 | 5675488.464 | 5737299.7767 | 5799501.3448 | 5862096.2744 | 5925087.693 | 5988478.7497 |  | 0% | -2.822% | -12.47% | -5.506% | -2.213% | -0.8944% | -0.5026% | -1.851% | -1.059% | -0.04434% | 1.446% | 2.94% | 4.599% | 6.397% | 8.124% | 9.577% | 10.76% | 11.78% | 12.62% | 13.45% | 14.43% | 15.6% | 16.74% | 17.95% | 19.19% | 20.61% | 22.24% | 23.9% | 25.3% | 26.88% | 28.26% | 29.89% | 31.49% | 33.03% | 34.59% | 36.15% | 37.72% | 39.31% | 40.9% | 42.5% | 44.12% | 45.74% | 47.37% | 49.02% | 50.67% | 52.33% | 54.01% | 55.69% | 57.39% | 59.1% | 60.81% | 62.54% | 64.28%
QC | 156 | Industrial | All | Oven/Furnace/Kiln/Other | Natural Gas | Process heat (Intermediate, 100-300 C) | Per unit | All | Natural Gas | Energy Index | 8828406.0568 | 9158738.8387 | 8900240.6191 | 8016753.0202 | 8654431.1167 | 8956069.9093 | 9076823.9495 | 9112706.8913 | 8989255.5582 | 9061724.9516 | 9154677.7643 | 9291180.9183 | 9428013.9913 | 9579913.6598 | 9744578.6123 | 9902806.7986 | 10035896.5004 | 10144456.42 | 10237509.3829 | 10314363.8086 | 10390645.8914 | 10480253.4149 | 10587493.5953 | 10691765.7146 | 10803166.2579 | 10915859.0758 | 11046773.95 | 11195798.1948 | 11347907.0771 | 11475735.0089 | 11621051.4486 | 11747376.2526 | 11896271.8785 | 12042569.9087 | 12184062.8738 | 12326425.5081 | 12469664.8511 | 12613787.9909 | 12758802.0643 | 12904714.2571 | 13051531.8045 | 13199261.9919 | 13347912.1545 | 13497489.6781 | 13648001.9995 | 13799456.607 | 13951861.0401 | 14105222.8907 | 14259549.803 | 14414849.474 | 14571129.654 | 14728398.1467 | 14886662.8099 | 15045931.5557 |  | 0% | -2.822% | -12.47% | -5.506% | -2.213% | -0.8944% | -0.5026% | -1.851% | -1.059% | -0.04434% | 1.446% | 2.94% | 4.599% | 6.397% | 8.124% | 9.577% | 10.76% | 11.78% | 12.62% | 13.45% | 14.43% | 15.6% | 16.74% | 17.95% | 19.19% | 20.61% | 22.24% | 23.9% | 25.3% | 26.88% | 28.26% | 29.89% | 31.49% | 33.03% | 34.59% | 36.15% | 37.72% | 39.31% | 40.9% | 42.5% | 44.12% | 45.74% | 47.37% | 49.02% | 50.67% | 52.33% | 54.01% | 55.69% | 57.39% | 59.1% | 60.81% | 62.54% | 64.28%
QC | 157 | Industrial | All | Oven/Furnace/Kiln/Other | Natural Gas | Process heat (High, >300 C) | Per unit | All | Natural Gas | Energy Index | 43762908.7788 | 45400387.0857 | 44118996.772 | 39739498.712 | 42900505.1482 | 44395745.7253 | 44994330.3408 | 45172204.1154 | 44560248.8661 | 44919483.7534 | 45380256.1099 | 46056909.9742 | 46735199.2662 | 47488174.5251 | 48304428.0196 | 49088774.0997 | 49748507.2883 | 50286644.9576 | 50747913.7641 | 51128885.5048 | 51507020.1088 | 51951209.6773 | 52482805.3249 | 52999688.1253 | 53551906.9269 | 54110531.6072 | 54759484.0521 | 55498205.6729 | 56252218.0165 | 56885868.3131 | 57606210.1341 | 58232409.3417 | 58970493.391 | 59695701.0116 | 60397089.6524 | 61102789.2925 | 61812834.8276 | 62527261.3935 | 63246104.3673 | 63969399.3699 | 64697182.2672 | 65429489.1719 | 66166356.4458 | 66907820.701 | 67653918.8021 | 68404687.868 | 69160165.2736 | 69920388.652 | 70685395.8959 | 71455225.1599 | 72229914.8623 | 73009503.6868 | 73794030.5849 | 74583534.7774 |  | 0% | -2.822% | -12.47% | -5.506% | -2.213% | -0.8944% | -0.5026% | -1.851% | -1.059% | -0.04434% | 1.446% | 2.94% | 4.599% | 6.397% | 8.124% | 9.577% | 10.76% | 11.78% | 12.62% | 13.45% | 14.43% | 15.6% | 16.74% | 17.95% | 19.19% | 20.61% | 22.24% | 23.9% | 25.3% | 26.88% | 28.26% | 29.89% | 31.49% | 33.03% | 34.59% | 36.15% | 37.72% | 39.31% | 40.9% | 42.5% | 44.12% | 45.74% | 47.37% | 49.02% | 50.67% | 52.33% | 54.01% | 55.69% | 57.39% | 59.1% | 60.81% | 62.54% | 64.28%
QC | 158 | Industrial | All | Oven/Furnace/Kiln/Other | Propane/LPG | Process heat (Low, <100 C) | Per unit | All | RPP | Energy Index | 184869.7391 | 191543.468 | 195804.0693 | 178060.0765 | 193472.1711 | 202180.0646 | 207294.5425 | 211412.0741 | 213453.1103 | 216461.0287 | 220204.4792 | 225376.2351 | 230581.2376 | 236237.4581 | 242301.7656 | 248200.3694 | 253266.9251 | 257478.0182 | 261006.4956 | 264149.6438 | 267061.9375 | 270172.3368 | 273551.7163 | 276540.2384 | 279554.492 | 282491.1468 | 285626.3669 | 289049.7982 | 292370.7033 | 294644.5084 | 297548.9745 | 299637.4253 | 302368.6246 | 304625.2182 | 307075.0475 | 309524.6712 | 311974.154 | 314423.5602 | 316872.9542 | 319322.3999 | 321771.9609 | 324221.7006 | 326671.6824 | 329121.9689 | 331572.6231 | 334023.7073 | 336475.2836 | 338927.4142 | 341380.1607 | 343833.5845 | 346287.7471 | 348742.7094 | 351198.5322 | 353655.2761 |  | 0% | 2.224% | -7.039% | 1.007% | 5.553% | 8.223% | 10.37% | 11.44% | 13.01% | 14.96% | 17.66% | 20.38% | 23.33% | 26.5% | 29.58% | 32.22% | 34.42% | 36.26% | 37.91% | 39.43% | 41.05% | 42.81% | 44.37% | 45.95% | 47.48% | 49.12% | 50.91% | 52.64% | 53.83% | 55.34% | 56.43% | 57.86% | 59.04% | 60.32% | 61.6% | 62.87% | 64.15% | 65.43% | 66.71% | 67.99% | 69.27% | 70.55% | 71.83% | 73.11% | 74.39% | 75.67% | 76.95% | 78.23% | 79.51% | 80.79% | 82.07% | 83.35% | 84.63%
QC | 159 | Industrial | All | Oven/Furnace/Kiln/Other | Propane/LPG | Process heat (Intermediate, 100-300 C) | Per unit | All | RPP | Energy Index | 253290.4668 | 262434.1584 | 268271.6184 | 243960.5318 | 265076.6792 | 277007.3845 | 284014.7429 | 289656.1826 | 292452.6112 | 296573.7673 | 301702.6776 | 308788.5127 | 315919.8989 | 323669.5 | 331978.222 | 340059.913 | 347001.613 | 352771.2416 | 357605.6168 | 361912.0516 | 365902.1921 | 370163.7576 | 374793.8534 | 378888.4345 | 383018.2705 | 387041.7883 | 391337.3607 | 396027.812 | 400577.792 | 403693.1377 | 407672.5536 | 410533.945 | 414275.9676 | 417367.7318 | 420724.2488 | 424080.4839 | 427436.526 | 430792.4634 | 434148.3839 | 437504.3752 | 440860.5245 | 444216.9187 | 447573.6445 | 450930.7879 | 454288.435 | 457646.6712 | 461005.5818 | 464365.2516 | 467725.7654 | 471087.2072 | 474449.6611 | 477813.2108 | 481177.9394 | 484543.9301 |  | 0% | 2.224% | -7.039% | 1.007% | 5.553% | 8.223% | 10.37% | 11.44% | 13.01% | 14.96% | 17.66% | 20.38% | 23.33% | 26.5% | 29.58% | 32.22% | 34.42% | 36.26% | 37.91% | 39.43% | 41.05% | 42.81% | 44.37% | 45.95% | 47.48% | 49.12% | 50.91% | 52.64% | 53.83% | 55.34% | 56.43% | 57.86% | 59.04% | 60.32% | 61.6% | 62.87% | 64.15% | 65.43% | 66.71% | 67.99% | 69.27% | 70.55% | 71.83% | 73.11% | 74.39% | 75.67% | 76.95% | 78.23% | 79.51% | 80.79% | 82.07% | 83.35% | 84.63%
QC | 160 | Industrial | All | Oven/Furnace/Kiln/Other | Propane/LPG | Process heat (High, >300 C) | Per unit | All | RPP | Energy Index | 528774.8794 | 547863.4559 | 560049.8687 | 509297.4972 | 553380.0417 | 578286.8507 | 592915.5698 | 604692.7663 | 610530.6535 | 619134.0718 | 629841.3005 | 644633.8493 | 659521.4916 | 675699.7333 | 693045.2083 | 709916.7283 | 724408.3775 | 736453.1841 | 746545.5345 | 755535.7447 | 763865.6519 | 772762.1918 | 782428.084 | 790976.0238 | 799597.5624 | 807997.1487 | 816964.6823 | 826756.574 | 836255.2146 | 842758.8804 | 851066.3986 | 857039.9037 | 864851.8343 | 871306.271 | 878313.4113 | 885319.9634 | 892326.1124 | 899332.0427 | 906337.9379 | 913343.9808 | 920350.3537 | 927357.2378 | 934364.814 | 941373.2623 | 948382.7618 | 955393.4913 | 962405.6287 | 969419.3511 | 976434.8352 | 983452.2569 | 990471.7914 | 997493.6133 | 1004517.8965 | 1011544.8144 |  | 0% | 2.224% | -7.039% | 1.007% | 5.553% | 8.223% | 10.37% | 11.44% | 13.01% | 14.96% | 17.66% | 20.38% | 23.33% | 26.5% | 29.58% | 32.22% | 34.42% | 36.26% | 37.91% | 39.43% | 41.05% | 42.81% | 44.37% | 45.95% | 47.48% | 49.12% | 50.91% | 52.64% | 53.83% | 55.34% | 56.43% | 57.86% | 59.04% | 60.32% | 61.6% | 62.87% | 64.15% | 65.43% | 66.71% | 67.99% | 69.27% | 70.55% | 71.83% | 73.11% | 74.39% | 75.67% | 76.95% | 78.23% | 79.51% | 80.79% | 82.07% | 83.35% | 84.63%
QC | 161 | Industrial | All | Oven/Furnace/Kiln/Other | Heavy Fuel Oil | Process heat (Low, <100 C) | Per unit | All | RPP | Energy Index | 585921.6611 | 607073.2152 | 620576.6616 | 564339.2816 | 613186.0002 | 640784.5861 | 656994.2884 | 670044.2928 | 676513.1035 | 686046.327 | 697910.728 | 714301.9658 | 730798.5742 | 748725.2621 | 767945.3308 | 786640.2224 | 802698.0412 | 816044.5774 | 827227.6478 | 837189.4654 | 846419.6184 | 856277.6424 | 866988.1657 | 876459.9148 | 886013.2172 | 895320.5797 | 905257.2699 | 916107.4099 | 926632.606 | 933839.1486 | 943044.493 | 949663.5783 | 958319.7749 | 965471.768 | 973236.1975 | 980999.9752 | 988763.3063 | 996526.3951 | 1004289.4449 | 1012052.6585 | 1019816.2376 | 1027580.3833 | 1035345.2959 | 1043111.1747 | 1050878.2185 | 1058646.6251 | 1066416.5917 | 1074188.3147 | 1081961.9898 | 1089737.8118 | 1097515.975 | 1105296.6728 | 1113080.098 | 1120866.4425 |  | 0% | 2.224% | -7.039% | 1.007% | 5.553% | 8.223% | 10.37% | 11.44% | 13.01% | 14.96% | 17.66% | 20.38% | 23.33% | 26.5% | 29.58% | 32.22% | 34.42% | 36.26% | 37.91% | 39.43% | 41.05% | 42.81% | 44.37% | 45.95% | 47.48% | 49.12% | 50.91% | 52.64% | 53.83% | 55.34% | 56.43% | 57.86% | 59.04% | 60.32% | 61.6% | 62.87% | 64.15% | 65.43% | 66.71% | 67.99% | 69.27% | 70.55% | 71.83% | 73.11% | 74.39% | 75.67% | 76.95% | 78.23% | 79.51% | 80.79% | 82.07% | 83.35% | 84.63%
QC | 162 | Industrial | All | Oven/Furnace/Kiln/Other | Heavy Fuel Oil | Process heat (Intermediate, 100-300 C) | Per unit | All | RPP | Energy Index | 899884.5334 | 932370.0305 | 953109.2236 | 866737.3555 | 941758.3173 | 984145.4524 | 1009041.0337 | 1029083.8106 | 1039018.8976 | 1053660.4462 | 1071882.3206 | 1097056.7122 | 1122392.9368 | 1149925.5409 | 1179444.5769 | 1208157.0224 | 1232819.3343 | 1253317.5379 | 1270492.9946 | 1285792.7969 | 1299968.8762 | 1315109.2678 | 1331558.9654 | 1346106.0989 | 1360778.4853 | 1375073.1464 | 1390334.357 | 1406998.4843 | 1423163.5483 | 1434231.6768 | 1448369.6539 | 1458535.5393 | 1471830.1109 | 1482814.4598 | 1494739.4158 | 1506663.3708 | 1518586.6398 | 1530509.5366 | 1542432.3737 | 1554355.4622 | 1566279.1121 | 1578203.6322 | 1590129.3301 | 1602056.512 | 1613985.4831 | 1625916.5473 | 1637850.0074 | 1649786.1651 | 1661725.3209 | 1673667.774 | 1685613.8228 | 1697563.7644 | 1709517.8947 | 1721476.5088 |  | 0% | 2.224% | -7.039% | 1.007% | 5.553% | 8.223% | 10.37% | 11.44% | 13.01% | 14.96% | 17.66% | 20.38% | 23.33% | 26.5% | 29.58% | 32.22% | 34.42% | 36.26% | 37.91% | 39.43% | 41.05% | 42.81% | 44.37% | 45.95% | 47.48% | 49.12% | 50.91% | 52.64% | 53.83% | 55.34% | 56.43% | 57.86% | 59.04% | 60.32% | 61.6% | 62.87% | 64.15% | 65.43% | 66.71% | 67.99% | 69.27% | 70.55% | 71.83% | 73.11% | 74.39% | 75.67% | 76.95% | 78.23% | 79.51% | 80.79% | 82.07% | 83.35% | 84.63%
QC | 163 | Industrial | All | Oven/Furnace/Kiln/Other | Heavy Fuel Oil | Process heat (High, >300 C) | Per unit | All | RPP | Energy Index | 762229.0995 | 789745.2866 | 807312.0031 | 734152.449 | 797697.4462 | 833600.6166 | 854687.9182 | 871664.7494 | 880080.0651 | 892481.8944 | 907916.3667 | 929239.8289 | 950700.3685 | 974021.3072 | 999024.8131 | 1023345.1127 | 1044234.8281 | 1061597.4193 | 1076145.5445 | 1089104.9345 | 1101112.4974 | 1113936.8616 | 1127870.2472 | 1140192.1041 | 1152620.054 | 1164728.0593 | 1177654.7608 | 1191769.7748 | 1205462.0672 | 1214837.1029 | 1226812.3921 | 1235423.201 | 1246684.1005 | 1255988.1724 | 1266088.9665 | 1276188.9129 | 1286288.2781 | 1296387.3281 | 1306486.3275 | 1316585.5399 | 1326685.2278 | 1336785.6528 | 1346887.0754 | 1356989.755 | 1367093.9501 | 1377199.9181 | 1387307.9156 | 1397418.198 | 1407531.0198 | 1417646.6346 | 1427765.295 | 1437887.2527 | 1448012.7585 | 1458142.0621 |  | 0% | 2.224% | -7.039% | 1.007% | 5.553% | 8.223% | 10.37% | 11.44% | 13.01% | 14.96% | 17.66% | 20.38% | 23.33% | 26.5% | 29.58% | 32.22% | 34.42% | 36.26% | 37.91% | 39.43% | 41.05% | 42.81% | 44.37% | 45.95% | 47.48% | 49.12% | 50.91% | 52.64% | 53.83% | 55.34% | 56.43% | 57.86% | 59.04% | 60.32% | 61.6% | 62.87% | 64.15% | 65.43% | 66.71% | 67.99% | 69.27% | 70.55% | 71.83% | 73.11% | 74.39% | 75.67% | 76.95% | 78.23% | 79.51% | 80.79% | 82.07% | 83.35% | 84.63%
QC | 164 | Industrial | All | Oven/Furnace/Kiln/Other | Diesel | Process heat (Low, <100 C) | Per unit | All | RPP | Energy Index | 1535851.4049 | 1591295.0695 | 1626691.0761 | 1479278.4359 | 1607318.2513 | 1679661.2448 | 1722151.0445 | 1756358.4633 | 1773314.8802 | 1798303.9117 | 1829403.5588 | 1872369.2097 | 1915611.0643 | 1962601.5249 | 2012982.2695 | 2061986.3896 | 2104078.0636 | 2139062.7685 | 2168376.4729 | 2194488.9596 | 2218683.5651 | 2244523.9821 | 2272599.0188 | 2297426.9101 | 2322468.5731 | 2346865.5646 | 2372912.1861 | 2401353.1943 | 2428942.4407 | 2447832.6428 | 2471962.2185 | 2489312.5439 | 2512002.6621 | 2530749.8758 | 2551102.443 | 2571453.3017 | 2591802.9897 | 2612152.0424 | 2632500.9932 | 2652850.373 | 2673200.7112 | 2693552.5344 | 2713906.3678 | 2734262.7339 | 2754622.1537 | 2774985.1459 | 2795352.2273 | 2815723.9127 | 2836100.7149 | 2856483.1448 | 2876871.7115 | 2897266.9221 | 2917669.2817 | 2938079.2939 |  | 0% | 2.224% | -7.039% | 1.007% | 5.553% | 8.223% | 10.37% | 11.44% | 13.01% | 14.96% | 17.66% | 20.38% | 23.33% | 26.5% | 29.58% | 32.22% | 34.42% | 36.26% | 37.91% | 39.43% | 41.05% | 42.81% | 44.37% | 45.95% | 47.48% | 49.12% | 50.91% | 52.64% | 53.83% | 55.34% | 56.43% | 57.86% | 59.04% | 60.32% | 61.6% | 62.87% | 64.15% | 65.43% | 66.71% | 67.99% | 69.27% | 70.55% | 71.83% | 73.11% | 74.39% | 75.67% | 76.95% | 78.23% | 79.51% | 80.79% | 82.07% | 83.35% | 84.63%
QC | 165 | Industrial | All | Oven/Furnace/Kiln/Other | Diesel | Process heat (Intermediate, 100-300 C) | Per unit | All | RPP | Energy Index | 3638504.9572 | 3769853.6333 | 3853708.4549 | 3504480.9055 | 3807813.3124 | 3979197.3015 | 4079857.656 | 4160896.6566 | 4201067.2139 | 4260267.4168 | 4333943.9587 | 4435731.6271 | 4538173.6355 | 4649496.2694 | 4768850.6473 | 4884943.7364 | 4984660.9123 | 5067541.3404 | 5136986.8992 | 5198848.621 | 5256166.791 | 5317383.9668 | 5383895.0628 | 5442713.517 | 5502038.4064 | 5559836.0388 | 5621541.7226 | 5688919.8224 | 5754280.0582 | 5799031.8446 | 5856195.9561 | 5897299.7012 | 5951053.6694 | 5995466.7095 | 6043682.9082 | 6091895.0596 | 6140104.4375 | 6188312.3103 | 6236519.9414 | 6284728.5894 | 6332939.5073 | 6381153.9437 | 6429373.142 | 6477598.3408 | 6525830.7737 | 6574071.6698 | 6622322.2534 | 6670583.7441 | 6718857.3567 | 6767144.3017 | 6815445.785 | 6863763.0079 | 6912097.1674 | 6960449.456 |  | 0% | 2.224% | -7.039% | 1.007% | 5.553% | 8.223% | 10.37% | 11.44% | 13.01% | 14.96% | 17.66% | 20.38% | 23.33% | 26.5% | 29.58% | 32.22% | 34.42% | 36.26% | 37.91% | 39.43% | 41.05% | 42.81% | 44.37% | 45.95% | 47.48% | 49.12% | 50.91% | 52.64% | 53.83% | 55.34% | 56.43% | 57.86% | 59.04% | 60.32% | 61.6% | 62.87% | 64.15% | 65.43% | 66.71% | 67.99% | 69.27% | 70.55% | 71.83% | 73.11% | 74.39% | 75.67% | 76.95% | 78.23% | 79.51% | 80.79% | 82.07% | 83.35% | 84.63%
QC | 166 | Industrial | All | Oven/Furnace/Kiln/Other | Diesel | Process heat (High, >300 C) | Per unit | All | RPP | Energy Index | 12389.2379 | 12836.4848 | 13122.0134 | 11932.8813 | 12965.7388 | 13549.3074 | 13892.0594 | 14168.0001 | 14304.7823 | 14506.361 | 14757.2323 | 15103.8229 | 15452.6415 | 15831.699 | 16238.1049 | 16633.406 | 16972.9465 | 17255.1573 | 17491.6219 | 17702.2632 | 17897.4336 | 18105.8802 | 18332.3529 | 18532.6318 | 18734.6351 | 18931.4381 | 19141.5481 | 19370.973 | 19593.5269 | 19745.9083 | 19940.5541 | 20080.5138 | 20263.548 | 20414.7759 | 20578.9538 | 20743.1179 | 20907.2725 | 21071.422 | 21235.5707 | 21399.7228 | 21563.8827 | 21728.0546 | 21892.2427 | 22056.4512 | 22220.6843 | 22384.9463 | 22549.2412 | 22713.5733 | 22877.9466 | 23042.3654 | 23206.8336 | 23371.3555 | 23535.935 | 23700.5763 |  | 0% | 2.224% | -7.039% | 1.007% | 5.553% | 8.223% | 10.37% | 11.44% | 13.01% | 14.96% | 17.66% | 20.38% | 23.33% | 26.5% | 29.58% | 32.22% | 34.42% | 36.26% | 37.91% | 39.43% | 41.05% | 42.81% | 44.37% | 45.95% | 47.48% | 49.12% | 50.91% | 52.64% | 53.83% | 55.34% | 56.43% | 57.86% | 59.04% | 60.32% | 61.6% | 62.87% | 64.15% | 65.43% | 66.71% | 67.99% | 69.27% | 70.55% | 71.83% | 73.11% | 74.39% | 75.67% | 76.95% | 78.23% | 79.51% | 80.79% | 82.07% | 83.35% | 84.63%
QC | 167 | Industrial | All | Oven/Furnace/Kiln/Other | Coal | Process heat (Low, <100 C) | Per unit | All | Other | Energy Index | 112075.8162 | 93117.6936 | 89978.1719 | 80552.6133 | 87067.0522 | 89565.7989 | 90688.1007 | 91824.6817 | 91770.9228 | 91846.7743 | 92254.2684 | 93422.5269 | 94761.753 | 96337.4109 | 98062.4174 | 99763.9405 | 101225.8436 | 102430.9362 | 103474.9403 | 104353.2242 | 105256.5304 | 106342.7551 | 107677.3956 | 109043.79 | 110526.1809 | 112047.9716 | 113752.5846 | 115636.8442 | 117560.2603 | 119211.4817 | 121071.4413 | 122714.7294 | 124600.435 | 126432.6258 | 128259.9763 | 130105.37 | 131968.9892 | 133851.0182 | 135751.643 | 137671.0516 | 139609.4338 | 141566.9814 | 143543.8879 | 145540.3489 | 147556.562 | 149592.7266 | 151649.0443 | 153725.7185 | 155822.9547 | 157940.9606 | 160079.9458 | 162240.1221 | 164421.7033 | 166624.9054 |  | 0% | -3.372% | -13.49% | -6.498% | -3.814% | -2.609% | -1.389% | -1.446% | -1.365% | -0.9272% | 0.3274% | 1.766% | 3.458% | 5.31% | 7.137% | 8.707% | 10% | 11.12% | 12.07% | 13.04% | 14.2% | 15.64% | 17.1% | 18.7% | 20.33% | 22.16% | 24.18% | 26.25% | 28.02% | 30.02% | 31.78% | 33.81% | 35.78% | 37.74% | 39.72% | 41.72% | 43.74% | 45.79% | 47.85% | 49.93% | 52.03% | 54.15% | 56.3% | 58.46% | 60.65% | 62.86% | 65.09% | 67.34% | 69.61% | 71.91% | 74.23% | 76.57% | 78.94%
QC | 168 | Industrial | All | Oven/Furnace/Kiln/Other | Coal | Process heat (Intermediate, 100-300 C) | Per unit | All | Other | Energy Index | 299360.0667 | 248721.9804 | 240336.1624 | 215160.0275 | 232560.4171 | 239234.6935 | 242232.4173 | 245268.2816 | 245124.6889 | 245327.2921 | 246415.7289 | 249536.2054 | 253113.3447 | 257322.0053 | 261929.5831 | 266474.4357 | 270379.2517 | 273598.1137 | 276386.7005 | 278732.6404 | 281145.416 | 284046.776 | 287611.667 | 291261.3743 | 295220.9139 | 299285.6924 | 303838.7985 | 308871.7494 | 314009.2892 | 318419.7833 | 323387.8279 | 327777.1318 | 332813.9452 | 337707.8176 | 342588.7616 | 347517.8997 | 352495.7191 | 357522.7119 | 362599.3751 | 367726.2107 | 372903.7258 | 378132.4324 | 383412.8478 | 388745.4943 | 394130.8995 | 399569.5963 | 405062.1228 | 410609.0226 | 416210.8447 | 421868.1436 | 427581.4792 | 433351.4173 | 439178.5289 | 445063.3911 |  | 0% | -3.372% | -13.49% | -6.498% | -3.814% | -2.609% | -1.389% | -1.446% | -1.365% | -0.9272% | 0.3274% | 1.766% | 3.458% | 5.31% | 7.137% | 8.707% | 10% | 11.12% | 12.07% | 13.04% | 14.2% | 15.64% | 17.1% | 18.7% | 20.33% | 22.16% | 24.18% | 26.25% | 28.02% | 30.02% | 31.78% | 33.81% | 35.78% | 37.74% | 39.72% | 41.72% | 43.74% | 45.79% | 47.85% | 49.93% | 52.03% | 54.15% | 56.3% | 58.46% | 60.65% | 62.86% | 65.09% | 67.34% | 69.61% | 71.91% | 74.23% | 76.57% | 78.94%
QC | 169 | Industrial | All | Oven/Furnace/Kiln/Other | Coal | Process heat (High, >300 C) | Per unit | All | Other | Energy Index | 618974.5649 | 514272.2652 | 496933.2522 | 444877.5879 | 480855.6618 | 494655.79 | 500854.061 | 507131.1935 | 506834.2926 | 507253.207 | 509503.7232 | 515955.8048 | 523352.1095 | 532054.1848 | 541581.0849 | 550978.2909 | 559052.119 | 565707.6284 | 571473.4752 | 576324.0792 | 581312.8768 | 587311.9002 | 594682.8794 | 602229.2299 | 610416.2079 | 618820.7842 | 628235.0554 | 638641.4821 | 649264.1631 | 658383.5613 | 668655.7839 | 677731.368 | 688145.7811 | 698264.6408 | 708356.7692 | 718548.5464 | 728840.9799 | 739235.0872 | 749731.896 | 760332.4444 | 771037.7806 | 781848.9634 | 792767.0623 | 803793.1573 | 814928.3394 | 826173.7102 | 837530.3826 | 848999.4805 | 860582.1389 | 872279.5044 | 884092.7348 | 896022.9996 | 908071.48 | 920239.3688 |  | 0% | -3.372% | -13.49% | -6.498% | -3.814% | -2.609% | -1.389% | -1.446% | -1.365% | -0.9272% | 0.3274% | 1.766% | 3.458% | 5.31% | 7.137% | 8.707% | 10% | 11.12% | 12.07% | 13.04% | 14.2% | 15.64% | 17.1% | 18.7% | 20.33% | 22.16% | 24.18% | 26.25% | 28.02% | 30.02% | 31.78% | 33.81% | 35.78% | 37.74% | 39.72% | 41.72% | 43.74% | 45.79% | 47.85% | 49.93% | 52.03% | 54.15% | 56.3% | 58.46% | 60.65% | 62.86% | 65.09% | 67.34% | 69.61% | 71.91% | 74.23% | 76.57% | 78.94%
QC | 170 | Industrial | All | Oven/Furnace/Kiln/Other | Biomass | Process heat (Low, <100 C) | Per unit | All | Biofuels & Emerging Energy | Energy Index | 528287.4558 | 578809.2246 | 521689.7471 | 498822.0368 | 538781.7979 | 565432.7817 | 581450.2695 | 605255.9839 | 643571.497 | 660793.4483 | 679858.6618 | 701942.4991 | 723572.9663 | 746347.2953 | 768551.3471 | 790241.8101 | 808417.7929 | 823800.9072 | 837403.7858 | 849297.0736 | 860998.8095 | 873742.9049 | 887796.0768 | 900291.0427 | 912508.1764 | 924145.6997 | 936569.2892 | 949577.0712 | 961737.7534 | 970395.5187 | 980818.644 | 988664.4892 | 998482.7806 | 1006678.1461 | 1015709.9575 | 1024756.893 | 1033819.1866 | 1042897.0722 | 1051990.7839 | 1061100.5555 | 1070226.6208 | 1079369.2138 | 1088528.5681 | 1097704.9176 | 1106898.496 | 1116109.5371 | 1125338.2746 | 1134584.9424 | 1143849.7741 | 1153133.0036 | 1162434.8647 | 1171755.5913 | 1181095.4172 | 1190454.5764 |  | 0% | -9.868% | -13.82% | -6.915% | -2.311% | 0.4563% | 4.569% | 11.19% | 14.16% | 17.46% | 21.27% | 25.01% | 28.95% | 32.78% | 36.53% | 39.67% | 42.33% | 44.68% | 46.73% | 48.75% | 50.96% | 53.38% | 55.54% | 57.65% | 59.66% | 61.81% | 64.06% | 66.16% | 67.65% | 69.45% | 70.81% | 72.51% | 73.92% | 75.48% | 77.05% | 78.61% | 80.18% | 81.75% | 83.32% | 84.9% | 86.48% | 88.06% | 89.65% | 91.24% | 92.83% | 94.42% | 96.02% | 97.62% | 99.23% | 100.8% | 102.4% | 104.1% | 105.7%
QC | 171 | Industrial | All | Oven/Furnace/Kiln/Other | Biomass | Process heat (Intermediate, 100-300 C) | Per unit | All | Biofuels & Emerging Energy | Energy Index | 2074807.3573 | 2273227.6232 | 2048895.3759 | 1959084.2458 | 2116023.0589 | 2220692.6977 | 2283600.1192 | 2377095.1868 | 2527576.3452 | 2595214.202 | 2670091.3258 | 2756823.8567 | 2841775.8124 | 2931220.1953 | 3018424.8591 | 3103612.4433 | 3174997.1839 | 3235413.1529 | 3288837.387 | 3335547.3376 | 3381504.9836 | 3431556.4139 | 3486749.1393 | 3535822.1334 | 3583803.9633 | 3629509.419 | 3678302.088 | 3729389.1267 | 3777149.2481 | 3811151.9389 | 3852087.9423 | 3882901.8812 | 3921462.447 | 3953649.0994 | 3989120.8271 | 4024651.9533 | 4060243.3972 | 4095896.0778 | 4131610.9139 | 4167388.824 | 4203230.7266 | 4239137.54 | 4275110.1825 | 4311149.572 | 4347256.6269 | 4383432.265 | 4419677.4045 | 4455992.9635 | 4492379.8601 | 4528839.0125 | 4565371.3391 | 4601977.7583 | 4638659.1887 | 4675416.549 |  | 0% | -9.868% | -13.82% | -6.915% | -2.311% | 0.4563% | 4.569% | 11.19% | 14.16% | 17.46% | 21.27% | 25.01% | 28.95% | 32.78% | 36.53% | 39.67% | 42.33% | 44.68% | 46.73% | 48.75% | 50.96% | 53.38% | 55.54% | 57.65% | 59.66% | 61.81% | 64.06% | 66.16% | 67.65% | 69.45% | 70.81% | 72.51% | 73.92% | 75.48% | 77.05% | 78.61% | 80.18% | 81.75% | 83.32% | 84.9% | 86.48% | 88.06% | 89.65% | 91.24% | 92.83% | 94.42% | 96.02% | 97.62% | 99.23% | 100.8% | 102.4% | 104.1% | 105.7%
QC | 172 | Industrial | All | Oven/Furnace/Kiln/Other | Biomass | Process heat (High, >300 C) | Per unit | All | Biofuels & Emerging Energy | Energy Index | 9396383.8815 | 10294989.2298 | 9279033.7461 | 8872297.2592 | 9583041.4779 | 10057069.1523 | 10341964.1716 | 10765384.4677 | 11446883.2711 | 11753201.4772 | 12092304.8625 | 12485098.9947 | 12869829.2614 | 13274904.8239 | 13669837.1508 | 14055634.5312 | 14378921.6176 | 14652533.3511 | 14894480.9275 | 15106020.8694 | 15314153.7747 | 15540826.6037 | 15790783.3208 | 16013025.0092 | 16230325.0357 | 16437315.8222 | 16658287.9751 | 16889650.8656 | 17105946.8187 | 17259938.1444 | 17445329.0438 | 17584879.1558 | 17759512.178 | 17905279.0322 | 18065923.3296 | 18226836.631 | 18388023.0992 | 18549486.896 | 18711232.1823 | 18873263.1182 | 19035583.8631 | 19198198.576 | 19361111.4152 | 19524326.5389 | 19687848.1047 | 19851680.2706 | 20015827.1942 | 20180293.0334 | 20345081.9462 | 20510198.0911 | 20675645.627 | 20841428.7132 | 21007551.51 | 21174018.1782 |  | 0% | -9.868% | -13.82% | -6.915% | -2.311% | 0.4563% | 4.569% | 11.19% | 14.16% | 17.46% | 21.27% | 25.01% | 28.95% | 32.78% | 36.53% | 39.67% | 42.33% | 44.68% | 46.73% | 48.75% | 50.96% | 53.38% | 55.54% | 57.65% | 59.66% | 61.81% | 64.06% | 66.16% | 67.65% | 69.45% | 70.81% | 72.51% | 73.92% | 75.48% | 77.05% | 78.61% | 80.18% | 81.75% | 83.32% | 84.9% | 86.48% | 88.06% | 89.65% | 91.24% | 92.83% | 94.42% | 96.02% | 97.62% | 99.23% | 100.8% | 102.4% | 104.1% | 105.7%
QC | 173 | Industrial | All | CHP Plant | Natural Gas | CHP (Thermal) | Per Archetype Plant | All | Natural Gas | Energy Index | 36294143.4489 | 37652162.6991 | 36589459.941 | 32957385.7654 | 35578921.3132 | 36818977.7333 | 37315405.3363 | 37462922.4111 | 36955406.064 | 37253332.3878 | 37635467.3617 | 38196640.5812 | 38759170.1194 | 39383639.3977 | 40060587.577 | 40711073.7979 | 41258214.0966 | 41704510.8879 | 42087057.5856 | 42403011.0583 | 42716611.5923 | 43084993.8678 | 43525865.1268 | 43954534.496 | 44412509.2733 | 44875796.6746 | 45413996.1175 | 46026644.3446 | 46651973.7142 | 47177482.539 | 47774887.7416 | 48294217.1121 | 48906336.5784 | 49507777.1623 | 50089463.8156 | 50674725.7345 | 51263591.8594 | 51856091.3295 | 52452253.4846 | 53052107.8662 | 53655684.2191 | 54263012.493 | 54874122.8439 | 55489045.6356 | 56107811.4412 | 56730451.0448 | 57356995.4428 | 57987475.8454 | 58621923.6786 | 59260370.5854 | 59902848.4272 | 60549389.2861 | 61200025.4658 | 61854789.4934 |  | 0% | -2.822% | -12.47% | -5.506% | -2.213% | -0.8944% | -0.5026% | -1.851% | -1.059% | -0.04434% | 1.446% | 2.94% | 4.599% | 6.397% | 8.124% | 9.577% | 10.76% | 11.78% | 12.62% | 13.45% | 14.43% | 15.6% | 16.74% | 17.95% | 19.19% | 20.61% | 22.24% | 23.9% | 25.3% | 26.88% | 28.26% | 29.89% | 31.49% | 33.03% | 34.59% | 36.15% | 37.72% | 39.31% | 40.9% | 42.5% | 44.12% | 45.74% | 47.37% | 49.02% | 50.67% | 52.33% | 54.01% | 55.69% | 57.39% | 59.1% | 60.81% | 62.54% | 64.28%
QC | 174 | Industrial | All | CHP Plant | Propane/LPG | CHP (Thermal) | Per Archetype Plant | All | RPP | Energy Index | 97026.9635 | 100529.6008 | 102765.7332 | 93452.9828 | 101541.8607 | 106112.1081 | 108796.3888 | 110957.4325 | 112028.6492 | 113607.3239 | 115572.0351 | 118286.3775 | 121018.169 | 123986.7776 | 127169.5664 | 130265.3874 | 132924.5166 | 135134.6651 | 136986.5498 | 138636.1985 | 140164.6857 | 141797.1465 | 143570.7787 | 145139.2735 | 146721.2732 | 148262.546 | 149908.0337 | 151704.7861 | 153447.7287 | 154641.1117 | 156165.4906 | 157261.5923 | 158695.0339 | 159879.3836 | 161165.1511 | 162450.8106 | 163736.3962 | 165021.9417 | 166307.4807 | 167593.0468 | 168878.6735 | 170164.394 | 171450.2415 | 172736.2489 | 174022.4493 | 175308.8754 | 176595.5598 | 177882.5351 | 179169.8336 | 180457.4877 | 181745.5294 | 183033.9909 | 184322.904 | 185612.3005 |  | 0% | 2.224% | -7.039% | 1.007% | 5.553% | 8.223% | 10.37% | 11.44% | 13.01% | 14.96% | 17.66% | 20.38% | 23.33% | 26.5% | 29.58% | 32.22% | 34.42% | 36.26% | 37.91% | 39.43% | 41.05% | 42.81% | 44.37% | 45.95% | 47.48% | 49.12% | 50.91% | 52.64% | 53.83% | 55.34% | 56.43% | 57.86% | 59.04% | 60.32% | 61.6% | 62.87% | 64.15% | 65.43% | 66.71% | 67.99% | 69.27% | 70.55% | 71.83% | 73.11% | 74.39% | 75.67% | 76.95% | 78.23% | 79.51% | 80.79% | 82.07% | 83.35% | 84.63%
QC | 175 | Industrial | All | CHP Plant | Heavy Fuel Oil | CHP (Thermal) | Per Archetype Plant | All | RPP | Energy Index | 1052220.5882 | 1090205.3602 | 1114455.367 | 1013462.1234 | 1101182.9338 | 1150745.5327 | 1179855.5377 | 1203291.2361 | 1214908.1744 | 1232028.3028 | 1253334.8491 | 1282770.8624 | 1312396.1046 | 1344589.538 | 1379105.6745 | 1412678.6777 | 1441515.9245 | 1465484.146 | 1485567.1328 | 1503456.9468 | 1520032.8095 | 1537736.2272 | 1556970.5955 | 1573980.3259 | 1591136.5125 | 1607851.0311 | 1625695.7205 | 1645180.818 | 1664082.3687 | 1677024.1543 | 1693555.4647 | 1705442.2719 | 1720987.4017 | 1733831.2252 | 1747774.8854 | 1761717.3753 | 1775659.063 | 1789600.3155 | 1803541.4981 | 1817482.9747 | 1831425.1078 | 1845368.2585 | 1859312.7862 | 1873259.0491 | 1887207.4042 | 1901158.2067 | 1915111.8107 | 1929068.569 | 1943028.8328 | 1956992.9522 | 1970961.2759 | 1984934.1514 | 1998911.9248 | 2012894.9409 |  | 0% | 2.224% | -7.039% | 1.007% | 5.553% | 8.223% | 10.37% | 11.44% | 13.01% | 14.96% | 17.66% | 20.38% | 23.33% | 26.5% | 29.58% | 32.22% | 34.42% | 36.26% | 37.91% | 39.43% | 41.05% | 42.81% | 44.37% | 45.95% | 47.48% | 49.12% | 50.91% | 52.64% | 53.83% | 55.34% | 56.43% | 57.86% | 59.04% | 60.32% | 61.6% | 62.87% | 64.15% | 65.43% | 66.71% | 67.99% | 69.27% | 70.55% | 71.83% | 73.11% | 74.39% | 75.67% | 76.95% | 78.23% | 79.51% | 80.79% | 82.07% | 83.35% | 84.63%
QC | 176 | Industrial | All | CHP Plant | Diesel | CHP (Thermal) | Per Archetype Plant | All | RPP | Energy Index | 310070.1036 | 321263.519 | 328409.5511 | 298648.695 | 324498.4085 | 339103.5972 | 347681.7816 | 354587.852 | 358011.1506 | 363056.1383 | 369334.7866 | 378009.0397 | 386739.0551 | 396225.8693 | 406397.1415 | 416290.4896 | 424788.2972 | 431851.2924 | 437769.3802 | 443041.1802 | 447925.7828 | 453142.6552 | 458810.6707 | 463823.1262 | 468878.7396 | 473804.2016 | 479062.7042 | 484804.605 | 490374.5452 | 494188.252 | 499059.7259 | 502562.5499 | 507143.4145 | 510928.2536 | 515037.1945 | 519145.7904 | 523254.15 | 527362.3814 | 531470.5921 | 535578.8895 | 539687.3804 | 543796.1711 | 547905.3676 | 552015.0754 | 556125.3997 | 560236.4453 | 564348.3164 | 568461.117 | 572574.9507 | 576689.9205 | 580806.1292 | 584923.6793 | 589042.6727 | 593163.211 |  | 0% | 2.224% | -7.039% | 1.007% | 5.553% | 8.223% | 10.37% | 11.44% | 13.01% | 14.96% | 17.66% | 20.38% | 23.33% | 26.5% | 29.58% | 32.22% | 34.42% | 36.26% | 37.91% | 39.43% | 41.05% | 42.81% | 44.37% | 45.95% | 47.48% | 49.12% | 50.91% | 52.64% | 53.83% | 55.34% | 56.43% | 57.86% | 59.04% | 60.32% | 61.6% | 62.87% | 64.15% | 65.43% | 66.71% | 67.99% | 69.27% | 70.55% | 71.83% | 73.11% | 74.39% | 75.67% | 76.95% | 78.23% | 79.51% | 80.79% | 82.07% | 83.35% | 84.63%
QC | 177 | Industrial | All | CHP Plant | Coal | CHP (Thermal) | Per Archetype Plant | All | Other | Energy Index | 471699.005 | 391909.021 | 378695.5618 | 339025.7491 | 366443.3889 | 376959.987 | 381683.4739 | 386467.0585 | 386240.8006 | 386560.0407 | 388275.0809 | 393191.9881 | 398828.4549 | 405460.004 | 412720.1235 | 419881.4076 | 426034.1915 | 431106.1239 | 435500.0753 | 439196.552 | 442998.3413 | 447569.9885 | 453187.1557 | 458937.9671 | 465176.9785 | 471581.8141 | 478756.103 | 486686.4791 | 494781.6551 | 501731.2316 | 509559.3354 | 516475.5227 | 524411.9849 | 532123.2163 | 539814.0766 | 547580.8758 | 555424.3817 | 563345.3697 | 571344.6229 | 579422.9324 | 587581.0971 | 595819.9238 | 604140.2275 | 612542.8314 | 621028.5666 | 629598.273 | 638252.7983 | 646992.9992 | 655819.7407 | 664733.8964 | 673736.3488 | 682827.989 | 692009.7171 | 701282.4423 |  | 0% | -3.372% | -13.49% | -6.498% | -3.814% | -2.609% | -1.389% | -1.446% | -1.365% | -0.9272% | 0.3274% | 1.766% | 3.458% | 5.31% | 7.137% | 8.707% | 10% | 11.12% | 12.07% | 13.04% | 14.2% | 15.64% | 17.1% | 18.7% | 20.33% | 22.16% | 24.18% | 26.25% | 28.02% | 30.02% | 31.78% | 33.81% | 35.78% | 37.74% | 39.72% | 41.72% | 43.74% | 45.79% | 47.85% | 49.93% | 52.03% | 54.15% | 56.3% | 58.46% | 60.65% | 62.86% | 65.09% | 67.34% | 69.61% | 71.91% | 74.23% | 76.57% | 78.94%
QC | 178 | Industrial | All | CHP Plant | Coke | CHP (Thermal) | Per Archetype Plant | All | Other | Energy Index | 0 | 0 | 0 | 0 | 0 | 0 | 0 | 0 | 0 | 0 | 0 | 0 | 0 | 0 | 0 | 0 | 0 | 0 | 0 | 0 | 0 | 0 | 0 | 0 | 0 | 0 | 0 | 0 | 0 | 0 | 0 | 0 | 0 | 0 | 0 | 0 | 0 | 0 | 0 | 0 | 0 | 0 | 0 | 0 | 0 | 0 | 0 | 0 | 0 | 0 | 0 | 0 | 0 | 0 |  | 0% | 0% | 0% | 0% | 0% | 0% | 0% | 0% | 0% | 0% | 0% | 0% | 0% | 0% | 0% | 0% | 0% | 0% | 0% | 0% | 0% | 0% | 0% | 0% | 0% | 0% | 0% | 0% | 0% | 0% | 0% | 0% | 0% | 0% | 0% | 0% | 0% | 0% | 0% | 0% | 0% | 0% | 0% | 0% | 0% | 0% | 0% | 0% | 0% | 0% | 0% | 0% | 0%
QC | 179 | Industrial | All | CHP Plant | Biomass | CHP (Thermal) | Per Archetype Plant | All | Biofuels & Emerging Energy | Energy Index | 31578834.3136 | 34598816.2306 | 31184450.6305 | 29817513.7013 | 32206142.5826 | 33799227.9206 | 34756686.9519 | 36179693.8815 | 38470036.4291 | 39499493.2925 | 40639132.7275 | 41959212.9815 | 43252192.6534 | 44613547.642 | 45940813.8195 | 47237379.7864 | 48323864.7009 | 49243403.5053 | 50056527.2052 | 50767458.6505 | 51466939.9208 | 52228729.1156 | 53068769.4813 | 53815666.7501 | 54545956.3614 | 55241599.2633 | 55984229.9489 | 56761781.2364 | 57488696.4148 | 58006221.7334 | 58629272.959 | 59098265.0652 | 59685161.8271 | 60175046.8077 | 60714931.0564 | 61255719.3584 | 61797425.7037 | 62340064.0794 | 62883648.469 | 63428192.8536 | 63973711.2121 | 64520217.5213 | 65067725.7567 | 65616249.8923 | 66165803.9016 | 66716401.7578 | 67268057.4339 | 67820784.9034 | 68374598.1405 | 68929511.1207 | 69485537.8208 | 70042692.2196 | 70600988.2983 | 71160440.0407 |  | 0% | -9.868% | -13.82% | -6.915% | -2.311% | 0.4563% | 4.569% | 11.19% | 14.16% | 17.46% | 21.27% | 25.01% | 28.95% | 32.78% | 36.53% | 39.67% | 42.33% | 44.68% | 46.73% | 48.75% | 50.96% | 53.38% | 55.54% | 57.65% | 59.66% | 61.81% | 64.06% | 66.16% | 67.65% | 69.45% | 70.81% | 72.51% | 73.92% | 75.48% | 77.05% | 78.61% | 80.18% | 81.75% | 83.32% | 84.9% | 86.48% | 88.06% | 89.65% | 91.24% | 92.83% | 94.42% | 96.02% | 97.62% | 99.23% | 100.8% | 102.4% | 104.1% | 105.7%
QC | 180 | Industrial | All | Engine/Turbine | Natural Gas | Machine Drives | Per unit | All | Natural Gas | Energy Index | 2873862.4051 | 2981393.8165 | 2897246.3146 | 2609649.4619 | 2817229.301 | 2915420.116 | 2954728.5137 | 2966409.2901 | 2926222.8575 | 2949813.4201 | 2980071.8373 | 3024506.9573 | 3069049.474 | 3118496.5366 | 3172099.0117 | 3223606.1618 | 3266930.1195 | 3302269.0323 | 3332560.0509 | 3357578.0488 | 3382409.7351 | 3411579.1788 | 3446488.4842 | 3480431.6129 | 3516695.2183 | 3553379.4907 | 3595995.4887 | 3644506.5305 | 3694021.6972 | 3735632.8199 | 3782936.8803 | 3824058.6981 | 3872527.8712 | 3920151.4633 | 3966210.889 | 4012553.4133 | 4059181.3278 | 4106096.9398 | 4153302.5725 | 4200800.5651 | 4248593.2728 | 4296683.0671 | 4345072.3359 | 4393763.4835 | 4442758.9306 | 4492061.1149 | 4541672.4907 | 4591595.5293 | 4641832.7192 | 4692386.5659 | 4743259.5922 | 4794454.3386 | 4845973.3628 | 4897819.2405 |  | 0% | -2.822% | -12.47% | -5.506% | -2.213% | -0.8944% | -0.5026% | -1.851% | -1.059% | -0.04434% | 1.446% | 2.94% | 4.599% | 6.397% | 8.124% | 9.577% | 10.76% | 11.78% | 12.62% | 13.45% | 14.43% | 15.6% | 16.74% | 17.95% | 19.19% | 20.61% | 22.24% | 23.9% | 25.3% | 26.88% | 28.26% | 29.89% | 31.49% | 33.03% | 34.59% | 36.15% | 37.72% | 39.31% | 40.9% | 42.5% | 44.12% | 45.74% | 47.37% | 49.02% | 50.67% | 52.33% | 54.01% | 55.69% | 57.39% | 59.1% | 60.81% | 62.54% | 64.28%
QC | 181 | Industrial | Oil & Gas | Pipeline Compression | Natural Gas | Machine Drives | Per unit | All | Natural Gas | Energy Index | 1612139.58 | 1672461.0637 | 1625257.1621 | 1463925.0578 | 1580370.3246 | 1635452.0498 | 1657502.731 | 1664055.2514 | 1641512.0223 | 1654745.5298 | 1671719.4781 | 1696646.0771 | 1721632.922 | 1749371.0512 | 1779440.2263 | 1808333.9949 | 1832637.2694 | 1852461.2039 | 1869453.4405 | 1883487.6909 | 1897417.4268 | 1913780.4978 | 1933363.4371 | 1952404.384 | 1972747.0397 | 1993325.6754 | 2017231.8085 | 2044444.8617 | 2072221.195 | 2095563.627 | 2122099.6045 | 2145167.553 | 2172357.1193 | 2199072.3433 | 2224910.1228 | 2250906.7111 | 2277063.3936 | 2303381.4647 | 2329862.2275 | 2356506.9944 | 2383317.0865 | 2410293.8341 | 2437438.5768 | 2464752.6632 | 2492237.4514 | 2519894.3088 | 2547724.6122 | 2575729.7479 | 2603911.1118 | 2632270.1094 | 2660808.156 | 2689526.6767 | 2718427.1063 | 2747510.8896 |  | 0% | -2.822% | -12.47% | -5.506% | -2.213% | -0.8944% | -0.5026% | -1.851% | -1.059% | -0.04434% | 1.446% | 2.94% | 4.599% | 6.397% | 8.124% | 9.577% | 10.76% | 11.78% | 12.62% | 13.45% | 14.43% | 15.6% | 16.74% | 17.95% | 19.19% | 20.61% | 22.24% | 23.9% | 25.3% | 26.88% | 28.26% | 29.89% | 31.49% | 33.03% | 34.59% | 36.15% | 37.72% | 39.31% | 40.9% | 42.5% | 44.12% | 45.74% | 47.37% | 49.02% | 50.67% | 52.33% | 54.01% | 55.69% | 57.39% | 59.1% | 60.81% | 62.54% | 64.28%
QC | 182 | Industrial | Oil & Gas | LNG Compression | Natural Gas | Machine Drives | Per unit | All | Natural Gas | LNG | 341873.2603 | 0 | 0 | 0 | 0 | 0 | 0 | 0 | 0 | 0 | 0 | 0 | 0 | 0 | 0 | 0 | 0 | 0 | 0 | 0 | 0 | 0 | 0 | 0 | 0 | 0 | 0 | 0 | 0 | 0 | 0 | 0 | 0 | 0 | 0 | 0 | 0 | 0 | 0 | 0 | 0 | 0 | 0 | 0 | 0 | 0 | 0 | 0 | 0 | 0 | 0 | 0 | 0 | 0 |  | 0% | 0% | 0% | 0% | 0% | 0% | 0% | 0% | 0% | 0% | 0% | 0% | 0% | 0% | 0% | 0% | 0% | 0% | 0% | 0% | 0% | 0% | 0% | 0% | 0% | 0% | 0% | 0% | 0% | 0% | 0% | 0% | 0% | 0% | 0% | 0% | 0% | 0% | 0% | 0% | 0% | 0% | 0% | 0% | 0% | 0% | 0% | 0% | 0% | 0% | 0% | 0% | 0%
QC | 183 | Industrial | All | Engine/Turbine | Heavy Fuel Oil | Machine Drives | Per unit | All | RPP | Energy Index | 0 | 0 | 0 | 0 | 0 | 0 | 0 | 0 | 0 | 0 | 0 | 0 | 0 | 0 | 0 | 0 | 0 | 0 | 0 | 0 | 0 | 0 | 0 | 0 | 0 | 0 | 0 | 0 | 0 | 0 | 0 | 0 | 0 | 0 | 0 | 0 | 0 | 0 | 0 | 0 | 0 | 0 | 0 | 0 | 0 | 0 | 0 | 0 | 0 | 0 | 0 | 0 | 0 | 0 |  | 0% | 0% | 0% | 0% | 0% | 0% | 0% | 0% | 0% | 0% | 0% | 0% | 0% | 0% | 0% | 0% | 0% | 0% | 0% | 0% | 0% | 0% | 0% | 0% | 0% | 0% | 0% | 0% | 0% | 0% | 0% | 0% | 0% | 0% | 0% | 0% | 0% | 0% | 0% | 0% | 0% | 0% | 0% | 0% | 0% | 0% | 0% | 0% | 0% | 0% | 0% | 0% | 0%
QC | 184 | Industrial | All | Engine/Turbine | Diesel | Machine Drives | Per unit | All | RPP | Energy Index | 1830646.4936 | 1896732.1513 | 1938922.1543 | 1763214.7701 | 1915830.862 | 2002059.5472 | 2052704.9434 | 2093478.2181 | 2113689.2913 | 2143474.7788 | 2180543.7685 | 2231756.3519 | 2283298.1542 | 2339308.0792 | 2399359.0275 | 2457769.1188 | 2507939.9721 | 2549639.727 | 2584579.9759 | 2615704.5574 | 2644543.1348 | 2675343.4249 | 2708807.2531 | 2738400.6707 | 2768248.892 | 2797328.702 | 2828374.7759 | 2862274.821 | 2895159.6151 | 2917675.649 | 2946436.7147 | 2967117.3041 | 2994162.6192 | 3016508.2192 | 3040767.3081 | 3065024.3606 | 3089280.0177 | 3113534.9175 | 3137789.6958 | 3162044.9856 | 3186301.4176 | 3210559.6198 | 3234820.2178 | 3259083.8349 | 3283351.0917 | 3307622.6066 | 3331898.9956 | 3356180.8723 | 3380468.8479 | 3404763.5315 | 3429065.5297 | 3453375.447 | 3477693.8857 | 3502021.4457 |  | 0% | 2.224% | -7.039% | 1.007% | 5.553% | 8.223% | 10.37% | 11.44% | 13.01% | 14.96% | 17.66% | 20.38% | 23.33% | 26.5% | 29.58% | 32.22% | 34.42% | 36.26% | 37.91% | 39.43% | 41.05% | 42.81% | 44.37% | 45.95% | 47.48% | 49.12% | 50.91% | 52.64% | 53.83% | 55.34% | 56.43% | 57.86% | 59.04% | 60.32% | 61.6% | 62.87% | 64.15% | 65.43% | 66.71% | 67.99% | 69.27% | 70.55% | 71.83% | 73.11% | 74.39% | 75.67% | 76.95% | 78.23% | 79.51% | 80.79% | 82.07% | 83.35% | 84.63%
QC | 185 | Industrial | Agriculture | Irrigation Pump | Diesel | Machine Drives | Per unit | All | RPP | Energy Index | 194750 | 201780.4026 | 206268.7094 | 187576.3987 | 203812.1842 | 212985.4662 | 218373.2846 | 222710.8753 | 224860.9936 | 228029.6686 | 231973.1857 | 237421.3433 | 242904.5242 | 248863.0383 | 255251.4493 | 261465.3007 | 266802.6357 | 271238.7884 | 274955.8432 | 278266.9753 | 281334.9149 | 284611.5478 | 288171.5363 | 291319.7783 | 294495.1271 | 297588.7298 | 300891.5099 | 304497.9046 | 307996.2937 | 310391.621 | 313451.3147 | 315651.3816 | 318528.5483 | 320905.7444 | 323486.5034 | 326067.0459 | 328647.4399 | 331227.7533 | 333808.0538 | 336388.4087 | 338968.8852 | 341549.5499 | 344130.4696 | 346711.7104 | 349293.3384 | 351875.4194 | 354458.0189 | 357041.2022 | 359625.0343 | 362209.5801 | 364794.904 | 367381.0704 | 369968.1433 | 372556.1865 |  | 0% | 2.224% | -7.039% | 1.007% | 5.553% | 8.223% | 10.37% | 11.44% | 13.01% | 14.96% | 17.66% | 20.38% | 23.33% | 26.5% | 29.58% | 32.22% | 34.42% | 36.26% | 37.91% | 39.43% | 41.05% | 42.81% | 44.37% | 45.95% | 47.48% | 49.12% | 50.91% | 52.64% | 53.83% | 55.34% | 56.43% | 57.86% | 59.04% | 60.32% | 61.6% | 62.87% | 64.15% | 65.43% | 66.71% | 67.99% | 69.27% | 70.55% | 71.83% | 73.11% | 74.39% | 75.67% | 76.95% | 78.23% | 79.51% | 80.79% | 82.07% | 83.35% | 84.63%
QC | 186 | Industrial | All | Forklift | Diesel | Materials handling | Per unit | All | RPP | Energy Index | 12440018.1764 | 12889098.207 | 13175797.1445 | 11981791.0588 | 13018882.0339 | 13604842.4668 | 13948999.3815 | 14226071.0502 | 14363413.8514 | 14565818.8527 | 14817718.3364 | 15165729.5279 | 15515977.9022 | 15896589.0614 | 16304660.6864 | 16701581.9921 | 17042514.1868 | 17325881.681 | 17563315.4687 | 17774820.1807 | 17970790.5271 | 18180091.542 | 18407492.4256 | 18608592.2312 | 18811423.5347 | 19009033.1587 | 19220004.3782 | 19450369.541 | 19673835.6434 | 19826841.6287 | 20022285.2503 | 20162818.6128 | 20346602.9828 | 20498450.7975 | 20663301.5798 | 20828138.5243 | 20992965.9861 | 21157788.3021 | 21322609.792 | 21487434.7581 | 21652267.4856 | 21817112.2425 | 21981973.2802 | 22146854.8335 | 22311761.1204 | 22476696.3429 | 22641664.6868 | 22806670.3217 | 22971717.4017 | 23136810.065 | 23301952.4345 | 23467148.6176 | 23632402.7068 | 23797718.7792 |  | 0% | 2.224% | -7.039% | 1.007% | 5.553% | 8.223% | 10.37% | 11.44% | 13.01% | 14.96% | 17.66% | 20.38% | 23.33% | 26.5% | 29.58% | 32.22% | 34.42% | 36.26% | 37.91% | 39.43% | 41.05% | 42.81% | 44.37% | 45.95% | 47.48% | 49.12% | 50.91% | 52.64% | 53.83% | 55.34% | 56.43% | 57.86% | 59.04% | 60.32% | 61.6% | 62.87% | 64.15% | 65.43% | 66.71% | 67.99% | 69.27% | 70.55% | 71.83% | 73.11% | 74.39% | 75.67% | 76.95% | 78.23% | 79.51% | 80.79% | 82.07% | 83.35% | 84.63%
QC | 187 | Industrial | All | Boom Lifts | Diesel | Materials handling | Per unit | All | RPP | Energy Index | 40403.8314 | 41862.3947 | 42793.5618 | 38915.5594 | 42283.9185 | 44187.0545 | 45304.8389 | 46204.7377 | 46650.8122 | 47308.2017 | 48126.344 | 49256.6466 | 50394.2154 | 51630.3992 | 52955.7716 | 54244.929 | 55352.2399 | 56272.5868 | 57043.746 | 57730.6904 | 58367.1809 | 59046.9679 | 59785.5413 | 60438.6917 | 61097.4658 | 61739.2805 | 62424.4921 | 63172.6932 | 63898.4869 | 64395.4338 | 65030.2135 | 65486.6506 | 66083.5624 | 66576.7476 | 67112.1651 | 67647.5376 | 68182.8794 | 68718.2044 | 69253.5268 | 69788.8604 | 70324.2192 | 70859.6171 | 71395.0679 | 71930.5854 | 72466.1831 | 73001.8748 | 73537.6742 | 74073.5946 | 74609.6496 | 75145.8527 | 75682.2172 | 76218.7565 | 76755.4839 | 77292.4126 |  | 0% | 2.224% | -7.039% | 1.007% | 5.553% | 8.223% | 10.37% | 11.44% | 13.01% | 14.96% | 17.66% | 20.38% | 23.33% | 26.5% | 29.58% | 32.22% | 34.42% | 36.26% | 37.91% | 39.43% | 41.05% | 42.81% | 44.37% | 45.95% | 47.48% | 49.12% | 50.91% | 52.64% | 53.83% | 55.34% | 56.43% | 57.86% | 59.04% | 60.32% | 61.6% | 62.87% | 64.15% | 65.43% | 66.71% | 67.99% | 69.27% | 70.55% | 71.83% | 73.11% | 74.39% | 75.67% | 76.95% | 78.23% | 79.51% | 80.79% | 82.07% | 83.35% | 84.63%
QC | 188 | Industrial | All | Scissor Lifts | Diesel | Materials handling | Per unit | All | RPP | Energy Index | 40403.8314 | 41862.3947 | 42793.5618 | 38915.5594 | 42283.9185 | 44187.0545 | 45304.8389 | 46204.7377 | 46650.8122 | 47308.2017 | 48126.344 | 49256.6466 | 50394.2154 | 51630.3992 | 52955.7716 | 54244.929 | 55352.2399 | 56272.5868 | 57043.746 | 57730.6904 | 58367.1809 | 59046.9679 | 59785.5413 | 60438.6917 | 61097.4658 | 61739.2805 | 62424.4921 | 63172.6932 | 63898.4869 | 64395.4338 | 65030.2135 | 65486.6506 | 66083.5624 | 66576.7476 | 67112.1651 | 67647.5376 | 68182.8794 | 68718.2044 | 69253.5268 | 69788.8604 | 70324.2192 | 70859.6171 | 71395.0679 | 71930.5854 | 72466.1831 | 73001.8748 | 73537.6742 | 74073.5946 | 74609.6496 | 75145.8527 | 75682.2172 | 76218.7565 | 76755.4839 | 77292.4126 |  | 0% | 2.224% | -7.039% | 1.007% | 5.553% | 8.223% | 10.37% | 11.44% | 13.01% | 14.96% | 17.66% | 20.38% | 23.33% | 26.5% | 29.58% | 32.22% | 34.42% | 36.26% | 37.91% | 39.43% | 41.05% | 42.81% | 44.37% | 45.95% | 47.48% | 49.12% | 50.91% | 52.64% | 53.83% | 55.34% | 56.43% | 57.86% | 59.04% | 60.32% | 61.6% | 62.87% | 64.15% | 65.43% | 66.71% | 67.99% | 69.27% | 70.55% | 71.83% | 73.11% | 74.39% | 75.67% | 76.95% | 78.23% | 79.51% | 80.79% | 82.07% | 83.35% | 84.63%
QC | 189 | Industrial | All | Rubber-tired Gantry Cranes (RTGs) | Diesel | Materials handling | Per unit | All | RPP | Energy Index | 0 | 0 | 0 | 0 | 0 | 0 | 0 | 0 | 0 | 0 | 0 | 0 | 0 | 0 | 0 | 0 | 0 | 0 | 0 | 0 | 0 | 0 | 0 | 0 | 0 | 0 | 0 | 0 | 0 | 0 | 0 | 0 | 0 | 0 | 0 | 0 | 0 | 0 | 0 | 0 | 0 | 0 | 0 | 0 | 0 | 0 | 0 | 0 | 0 | 0 | 0 | 0 | 0 | 0 |  | 0% | 0% | 0% | 0% | 0% | 0% | 0% | 0% | 0% | 0% | 0% | 0% | 0% | 0% | 0% | 0% | 0% | 0% | 0% | 0% | 0% | 0% | 0% | 0% | 0% | 0% | 0% | 0% | 0% | 0% | 0% | 0% | 0% | 0% | 0% | 0% | 0% | 0% | 0% | 0% | 0% | 0% | 0% | 0% | 0% | 0% | 0% | 0% | 0% | 0% | 0% | 0% | 0%
QC | 190 | Industrial | All | Personnel/Burden Carriers | Diesel | Materials handling | Per unit | All | RPP | Energy Index | 83386.324 | 86396.5393 | 88318.3026 | 80314.7951 | 87266.4895 | 91194.2238 | 93501.132 | 95358.3631 | 96278.9816 | 97635.7167 | 99324.2168 | 101656.9605 | 104004.7002 | 106555.9638 | 109291.2968 | 111951.8885 | 114237.1811 | 116136.6136 | 117728.1491 | 119145.8802 | 120459.4833 | 121862.4428 | 123386.7271 | 124734.7133 | 126094.3059 | 127418.8973 | 128833.0523 | 130377.2063 | 131875.1155 | 132900.7254 | 134210.7979 | 135152.803 | 136384.7227 | 137402.5693 | 138507.5758 | 139612.4895 | 140717.3397 | 141822.1554 | 142926.9655 | 144031.7989 | 145136.6844 | 146241.6505 | 147346.7257 | 148451.9385 | 149557.317 | 150662.8895 | 151768.684 | 152874.7285 | 153981.0508 | 155087.6786 | 156194.6396 | 157301.9613 | 158409.6712 | 159517.7966 |  | 0% | 2.224% | -7.039% | 1.007% | 5.553% | 8.223% | 10.37% | 11.44% | 13.01% | 14.96% | 17.66% | 20.38% | 23.33% | 26.5% | 29.58% | 32.22% | 34.42% | 36.26% | 37.91% | 39.43% | 41.05% | 42.81% | 44.37% | 45.95% | 47.48% | 49.12% | 50.91% | 52.64% | 53.83% | 55.34% | 56.43% | 57.86% | 59.04% | 60.32% | 61.6% | 62.87% | 64.15% | 65.43% | 66.71% | 67.99% | 69.27% | 70.55% | 71.83% | 73.11% | 74.39% | 75.67% | 76.95% | 78.23% | 79.51% | 80.79% | 82.07% | 83.35% | 84.63%
QC | 191 | Industrial | All | Industrial trucks (tugs and people movers) | Diesel | Materials handling | Per unit | All | RPP | Energy Index | 392877.8727 | 407060.6179 | 416115.0796 | 378406.2464 | 411159.4217 | 429665.093 | 440534.1798 | 449284.5953 | 453622.1249 | 460014.4344 | 467969.8676 | 478960.6792 | 490022.1451 | 502042.5216 | 514930.1484 | 527465.6284 | 538232.8727 | 547182.1216 | 554680.7024 | 561360.3969 | 567549.4886 | 574159.5864 | 581341.3103 | 587692.3994 | 594098.1723 | 600339.0352 | 607001.8811 | 614277.2222 | 621334.6787 | 626166.8795 | 632339.3362 | 636777.6295 | 642581.8664 | 647377.4901 | 652583.7706 | 657789.6142 | 662995.1582 | 668200.5397 | 673405.8952 | 678611.3604 | 683817.0708 | 689023.161 | 694229.7655 | 699437.0178 | 704645.0513 | 709853.9986 | 715063.992 | 720275.163 | 725487.643 | 730701.5626 | 735917.052 | 741134.2409 | 746353.2586 | 751574.2338 |  | 0% | 2.224% | -7.039% | 1.007% | 5.553% | 8.223% | 10.37% | 11.44% | 13.01% | 14.96% | 17.66% | 20.38% | 23.33% | 26.5% | 29.58% | 32.22% | 34.42% | 36.26% | 37.91% | 39.43% | 41.05% | 42.81% | 44.37% | 45.95% | 47.48% | 49.12% | 50.91% | 52.64% | 53.83% | 55.34% | 56.43% | 57.86% | 59.04% | 60.32% | 61.6% | 62.87% | 64.15% | 65.43% | 66.71% | 67.99% | 69.27% | 70.55% | 71.83% | 73.11% | 74.39% | 75.67% | 76.95% | 78.23% | 79.51% | 80.79% | 82.07% | 83.35% | 84.63%
QC | 192 | Industrial | All | Sweeper | Diesel | Materials handling | Per unit | All | RPP | Energy Index | 0 | 0 | 0 | 0 | 0 | 0 | 0 | 0 | 0 | 0 | 0 | 0 | 0 | 0 | 0 | 0 | 0 | 0 | 0 | 0 | 0 | 0 | 0 | 0 | 0 | 0 | 0 | 0 | 0 | 0 | 0 | 0 | 0 | 0 | 0 | 0 | 0 | 0 | 0 | 0 | 0 | 0 | 0 | 0 | 0 | 0 | 0 | 0 | 0 | 0 | 0 | 0 | 0 | 0 |  | 0% | 0% | 0% | 0% | 0% | 0% | 0% | 0% | 0% | 0% | 0% | 0% | 0% | 0% | 0% | 0% | 0% | 0% | 0% | 0% | 0% | 0% | 0% | 0% | 0% | 0% | 0% | 0% | 0% | 0% | 0% | 0% | 0% | 0% | 0% | 0% | 0% | 0% | 0% | 0% | 0% | 0% | 0% | 0% | 0% | 0% | 0% | 0% | 0% | 0% | 0% | 0% | 0%
QC | 193 | Industrial | All | Forklift | Propane/LPG | Materials handling | Per unit | All | RPP | Energy Index | 789398.7084 | 817895.7083 | 836088.5893 | 760321.2674 | 826131.3221 | 863314.2588 | 885153.216 | 902735.1853 | 911450.4643 | 924294.3561 | 940278.9892 | 962362.5249 | 984588.0241 | 1008740.2362 | 1034634.9905 | 1059822.1857 | 1081456.5137 | 1099437.9934 | 1114504.6856 | 1127926.0122 | 1140361.5839 | 1153643.0718 | 1168073.1121 | 1180834.1809 | 1193705.1242 | 1206244.7186 | 1219632.1916 | 1234250.3344 | 1248430.6877 | 1258139.896 | 1270542.0436 | 1279459.7842 | 1291122.0778 | 1300757.7927 | 1311218.6291 | 1321678.5874 | 1332137.9439 | 1342596.9739 | 1353055.9515 | 1363515.1497 | 1373974.8404 | 1384435.2944 | 1394896.7815 | 1405359.5705 | 1415823.929 | 1426290.1237 | 1436758.4201 | 1447229.0828 | 1457702.3755 | 1468178.5608 | 1478657.9003 | 1489140.6545 | 1499627.0833 | 1510117.4453 |  | 0% | 2.224% | -7.039% | 1.007% | 5.553% | 8.223% | 10.37% | 11.44% | 13.01% | 14.96% | 17.66% | 20.38% | 23.33% | 26.5% | 29.58% | 32.22% | 34.42% | 36.26% | 37.91% | 39.43% | 41.05% | 42.81% | 44.37% | 45.95% | 47.48% | 49.12% | 50.91% | 52.64% | 53.83% | 55.34% | 56.43% | 57.86% | 59.04% | 60.32% | 61.6% | 62.87% | 64.15% | 65.43% | 66.71% | 67.99% | 69.27% | 70.55% | 71.83% | 73.11% | 74.39% | 75.67% | 76.95% | 78.23% | 79.51% | 80.79% | 82.07% | 83.35% | 84.63%
QC | 194 | Industrial | All | Sweeper | Propane/LPG | Materials handling | Per unit | All | RPP | Energy Index | 0 | 0 | 0 | 0 | 0 | 0 | 0 | 0 | 0 | 0 | 0 | 0 | 0 | 0 | 0 | 0 | 0 | 0 | 0 | 0 | 0 | 0 | 0 | 0 | 0 | 0 | 0 | 0 | 0 | 0 | 0 | 0 | 0 | 0 | 0 | 0 | 0 | 0 | 0 | 0 | 0 | 0 | 0 | 0 | 0 | 0 | 0 | 0 | 0 | 0 | 0 | 0 | 0 | 0 |  | 0% | 0% | 0% | 0% | 0% | 0% | 0% | 0% | 0% | 0% | 0% | 0% | 0% | 0% | 0% | 0% | 0% | 0% | 0% | 0% | 0% | 0% | 0% | 0% | 0% | 0% | 0% | 0% | 0% | 0% | 0% | 0% | 0% | 0% | 0% | 0% | 0% | 0% | 0% | 0% | 0% | 0% | 0% | 0% | 0% | 0% | 0% | 0% | 0% | 0% | 0% | 0% | 0%
QC | 195 | Industrial | Mining | Blasthole Drill | Diesel | Mining Operations | Per unit | All | RPP | Energy Index | 1050131.5364 | 1088040.8944 | 1112242.7557 | 1011450.0216 | 1098996.6733 | 1148460.8719 | 1177513.0827 | 1200902.2524 | 1212496.1267 | 1229582.2653 | 1250846.5101 | 1280224.0819 | 1309790.5069 | 1341920.0243 | 1376367.6334 | 1409873.9816 | 1438653.9756 | 1462574.6113 | 1482617.7257 | 1500472.0218 | 1517014.9752 | 1534683.2449 | 1553879.4258 | 1570855.3856 | 1587977.5108 | 1604658.8448 | 1622468.1058 | 1641914.5181 | 1660778.5421 | 1673694.6334 | 1690193.123 | 1702056.3304 | 1717570.5973 | 1730388.921 | 1744304.8978 | 1758219.7066 | 1772133.7148 | 1786047.2887 | 1799960.7929 | 1813874.5905 | 1827789.0432 | 1841704.5115 | 1855621.3541 | 1869539.9285 | 1883460.5908 | 1897383.6958 | 1911309.5967 | 1925238.6455 | 1939171.193 | 1953107.5884 | 1967048.1798 | 1980993.3139 | 1994943.3361 | 2008898.5907 |  | 0% | 2.224% | -7.039% | 1.007% | 5.553% | 8.223% | 10.37% | 11.44% | 13.01% | 14.96% | 17.66% | 20.38% | 23.33% | 26.5% | 29.58% | 32.22% | 34.42% | 36.26% | 37.91% | 39.43% | 41.05% | 42.81% | 44.37% | 45.95% | 47.48% | 49.12% | 50.91% | 52.64% | 53.83% | 55.34% | 56.43% | 57.86% | 59.04% | 60.32% | 61.6% | 62.87% | 64.15% | 65.43% | 66.71% | 67.99% | 69.27% | 70.55% | 71.83% | 73.11% | 74.39% | 75.67% | 76.95% | 78.23% | 79.51% | 80.79% | 82.07% | 83.35% | 84.63%
QC | 196 | Industrial | Mining | Continuous Miner | Diesel | Mining Operations | Per unit | All | RPP | Energy Index | 1050131.5364 | 1088040.8944 | 1112242.7557 | 1011450.0216 | 1098996.6733 | 1148460.8719 | 1177513.0827 | 1200902.2524 | 1212496.1267 | 1229582.2653 | 1250846.5101 | 1280224.0819 | 1309790.5069 | 1341920.0243 | 1376367.6334 | 1409873.9816 | 1438653.9756 | 1462574.6113 | 1482617.7257 | 1500472.0218 | 1517014.9752 | 1534683.2449 | 1553879.4258 | 1570855.3856 | 1587977.5108 | 1604658.8448 | 1622468.1058 | 1641914.5181 | 1660778.5421 | 1673694.6334 | 1690193.123 | 1702056.3304 | 1717570.5973 | 1730388.921 | 1744304.8978 | 1758219.7066 | 1772133.7148 | 1786047.2887 | 1799960.7929 | 1813874.5905 | 1827789.0432 | 1841704.5115 | 1855621.3541 | 1869539.9285 | 1883460.5908 | 1897383.6958 | 1911309.5967 | 1925238.6455 | 1939171.193 | 1953107.5884 | 1967048.1798 | 1980993.3139 | 1994943.3361 | 2008898.5907 |  | 0% | 2.224% | -7.039% | 1.007% | 5.553% | 8.223% | 10.37% | 11.44% | 13.01% | 14.96% | 17.66% | 20.38% | 23.33% | 26.5% | 29.58% | 32.22% | 34.42% | 36.26% | 37.91% | 39.43% | 41.05% | 42.81% | 44.37% | 45.95% | 47.48% | 49.12% | 50.91% | 52.64% | 53.83% | 55.34% | 56.43% | 57.86% | 59.04% | 60.32% | 61.6% | 62.87% | 64.15% | 65.43% | 66.71% | 67.99% | 69.27% | 70.55% | 71.83% | 73.11% | 74.39% | 75.67% | 76.95% | 78.23% | 79.51% | 80.79% | 82.07% | 83.35% | 84.63%