QC | 197 | Industrial | Mining | Dozer | Diesel | Mining Operations | Per unit | All | RPP | Energy Index | 1050131.5364 | 1088040.8944 | 1112242.7557 | 1011450.0216 | 1098996.6733 | 1148460.8719 | 1177513.0827 | 1200902.2524 | 1212496.1267 | 1229582.2653 | 1250846.5101 | 1280224.0819 | 1309790.5069 | 1341920.0243 | 1376367.6334 | 1409873.9816 | 1438653.9756 | 1462574.6113 | 1482617.7257 | 1500472.0218 | 1517014.9752 | 1534683.2449 | 1553879.4258 | 1570855.3856 | 1587977.5108 | 1604658.8448 | 1622468.1058 | 1641914.5181 | 1660778.5421 | 1673694.6334 | 1690193.123 | 1702056.3304 | 1717570.5973 | 1730388.921 | 1744304.8978 | 1758219.7066 | 1772133.7148 | 1786047.2887 | 1799960.7929 | 1813874.5905 | 1827789.0432 | 1841704.5115 | 1855621.3541 | 1869539.9285 | 1883460.5908 | 1897383.6958 | 1911309.5967 | 1925238.6455 | 1939171.193 | 1953107.5884 | 1967048.1798 | 1980993.3139 | 1994943.3361 | 2008898.5907 |  | 0% | 2.224% | -7.039% | 1.007% | 5.553% | 8.223% | 10.37% | 11.44% | 13.01% | 14.96% | 17.66% | 20.38% | 23.33% | 26.5% | 29.58% | 32.22% | 34.42% | 36.26% | 37.91% | 39.43% | 41.05% | 42.81% | 44.37% | 45.95% | 47.48% | 49.12% | 50.91% | 52.64% | 53.83% | 55.34% | 56.43% | 57.86% | 59.04% | 60.32% | 61.6% | 62.87% | 64.15% | 65.43% | 66.71% | 67.99% | 69.27% | 70.55% | 71.83% | 73.11% | 74.39% | 75.67% | 76.95% | 78.23% | 79.51% | 80.79% | 82.07% | 83.35% | 84.63%
QC | 198 | Industrial | Mining | Dragline | Diesel | Mining Operations | Per unit | All | RPP | Energy Index | 1050131.5364 | 1088040.8944 | 1112242.7557 | 1011450.0216 | 1098996.6733 | 1148460.8719 | 1177513.0827 | 1200902.2524 | 1212496.1267 | 1229582.2653 | 1250846.5101 | 1280224.0819 | 1309790.5069 | 1341920.0243 | 1376367.6334 | 1409873.9816 | 1438653.9756 | 1462574.6113 | 1482617.7257 | 1500472.0218 | 1517014.9752 | 1534683.2449 | 1553879.4258 | 1570855.3856 | 1587977.5108 | 1604658.8448 | 1622468.1058 | 1641914.5181 | 1660778.5421 | 1673694.6334 | 1690193.123 | 1702056.3304 | 1717570.5973 | 1730388.921 | 1744304.8978 | 1758219.7066 | 1772133.7148 | 1786047.2887 | 1799960.7929 | 1813874.5905 | 1827789.0432 | 1841704.5115 | 1855621.3541 | 1869539.9285 | 1883460.5908 | 1897383.6958 | 1911309.5967 | 1925238.6455 | 1939171.193 | 1953107.5884 | 1967048.1798 | 1980993.3139 | 1994943.3361 | 2008898.5907 |  | 0% | 2.224% | -7.039% | 1.007% | 5.553% | 8.223% | 10.37% | 11.44% | 13.01% | 14.96% | 17.66% | 20.38% | 23.33% | 26.5% | 29.58% | 32.22% | 34.42% | 36.26% | 37.91% | 39.43% | 41.05% | 42.81% | 44.37% | 45.95% | 47.48% | 49.12% | 50.91% | 52.64% | 53.83% | 55.34% | 56.43% | 57.86% | 59.04% | 60.32% | 61.6% | 62.87% | 64.15% | 65.43% | 66.71% | 67.99% | 69.27% | 70.55% | 71.83% | 73.11% | 74.39% | 75.67% | 76.95% | 78.23% | 79.51% | 80.79% | 82.07% | 83.35% | 84.63%
QC | 199 | Industrial | Mining | Haul Truck | Diesel | Mining Operations | Per unit | All | RPP | Energy Index | 1050131.5364 | 1088040.8944 | 1112242.7557 | 1011450.0216 | 1098996.6733 | 1148460.8719 | 1177513.0827 | 1200902.2524 | 1212496.1267 | 1229582.2653 | 1250846.5101 | 1280224.0819 | 1309790.5069 | 1341920.0243 | 1376367.6334 | 1409873.9816 | 1438653.9756 | 1462574.6113 | 1482617.7257 | 1500472.0218 | 1517014.9752 | 1534683.2449 | 1553879.4258 | 1570855.3856 | 1587977.5108 | 1604658.8448 | 1622468.1058 | 1641914.5181 | 1660778.5421 | 1673694.6334 | 1690193.123 | 1702056.3304 | 1717570.5973 | 1730388.921 | 1744304.8978 | 1758219.7066 | 1772133.7148 | 1786047.2887 | 1799960.7929 | 1813874.5905 | 1827789.0432 | 1841704.5115 | 1855621.3541 | 1869539.9285 | 1883460.5908 | 1897383.6958 | 1911309.5967 | 1925238.6455 | 1939171.193 | 1953107.5884 | 1967048.1798 | 1980993.3139 | 1994943.3361 | 2008898.5907 |  | 0% | 2.224% | -7.039% | 1.007% | 5.553% | 8.223% | 10.37% | 11.44% | 13.01% | 14.96% | 17.66% | 20.38% | 23.33% | 26.5% | 29.58% | 32.22% | 34.42% | 36.26% | 37.91% | 39.43% | 41.05% | 42.81% | 44.37% | 45.95% | 47.48% | 49.12% | 50.91% | 52.64% | 53.83% | 55.34% | 56.43% | 57.86% | 59.04% | 60.32% | 61.6% | 62.87% | 64.15% | 65.43% | 66.71% | 67.99% | 69.27% | 70.55% | 71.83% | 73.11% | 74.39% | 75.67% | 76.95% | 78.23% | 79.51% | 80.79% | 82.07% | 83.35% | 84.63%
QC | 200 | Industrial | Mining | Hydraulic Shovel | Diesel | Mining Operations | Per unit | All | RPP | Energy Index | 1050131.5364 | 1088040.8944 | 1112242.7557 | 1011450.0216 | 1098996.6733 | 1148460.8719 | 1177513.0827 | 1200902.2524 | 1212496.1267 | 1229582.2653 | 1250846.5101 | 1280224.0819 | 1309790.5069 | 1341920.0243 | 1376367.6334 | 1409873.9816 | 1438653.9756 | 1462574.6113 | 1482617.7257 | 1500472.0218 | 1517014.9752 | 1534683.2449 | 1553879.4258 | 1570855.3856 | 1587977.5108 | 1604658.8448 | 1622468.1058 | 1641914.5181 | 1660778.5421 | 1673694.6334 | 1690193.123 | 1702056.3304 | 1717570.5973 | 1730388.921 | 1744304.8978 | 1758219.7066 | 1772133.7148 | 1786047.2887 | 1799960.7929 | 1813874.5905 | 1827789.0432 | 1841704.5115 | 1855621.3541 | 1869539.9285 | 1883460.5908 | 1897383.6958 | 1911309.5967 | 1925238.6455 | 1939171.193 | 1953107.5884 | 1967048.1798 | 1980993.3139 | 1994943.3361 | 2008898.5907 |  | 0% | 2.224% | -7.039% | 1.007% | 5.553% | 8.223% | 10.37% | 11.44% | 13.01% | 14.96% | 17.66% | 20.38% | 23.33% | 26.5% | 29.58% | 32.22% | 34.42% | 36.26% | 37.91% | 39.43% | 41.05% | 42.81% | 44.37% | 45.95% | 47.48% | 49.12% | 50.91% | 52.64% | 53.83% | 55.34% | 56.43% | 57.86% | 59.04% | 60.32% | 61.6% | 62.87% | 64.15% | 65.43% | 66.71% | 67.99% | 69.27% | 70.55% | 71.83% | 73.11% | 74.39% | 75.67% | 76.95% | 78.23% | 79.51% | 80.79% | 82.07% | 83.35% | 84.63%
QC | 201 | Industrial | Mining | Load Haul Dump Machine | Diesel | Mining Operations | Per unit | All | RPP | Energy Index | 1050131.5364 | 1088040.8944 | 1112242.7557 | 1011450.0216 | 1098996.6733 | 1148460.8719 | 1177513.0827 | 1200902.2524 | 1212496.1267 | 1229582.2653 | 1250846.5101 | 1280224.0819 | 1309790.5069 | 1341920.0243 | 1376367.6334 | 1409873.9816 | 1438653.9756 | 1462574.6113 | 1482617.7257 | 1500472.0218 | 1517014.9752 | 1534683.2449 | 1553879.4258 | 1570855.3856 | 1587977.5108 | 1604658.8448 | 1622468.1058 | 1641914.5181 | 1660778.5421 | 1673694.6334 | 1690193.123 | 1702056.3304 | 1717570.5973 | 1730388.921 | 1744304.8978 | 1758219.7066 | 1772133.7148 | 1786047.2887 | 1799960.7929 | 1813874.5905 | 1827789.0432 | 1841704.5115 | 1855621.3541 | 1869539.9285 | 1883460.5908 | 1897383.6958 | 1911309.5967 | 1925238.6455 | 1939171.193 | 1953107.5884 | 1967048.1798 | 1980993.3139 | 1994943.3361 | 2008898.5907 |  | 0% | 2.224% | -7.039% | 1.007% | 5.553% | 8.223% | 10.37% | 11.44% | 13.01% | 14.96% | 17.66% | 20.38% | 23.33% | 26.5% | 29.58% | 32.22% | 34.42% | 36.26% | 37.91% | 39.43% | 41.05% | 42.81% | 44.37% | 45.95% | 47.48% | 49.12% | 50.91% | 52.64% | 53.83% | 55.34% | 56.43% | 57.86% | 59.04% | 60.32% | 61.6% | 62.87% | 64.15% | 65.43% | 66.71% | 67.99% | 69.27% | 70.55% | 71.83% | 73.11% | 74.39% | 75.67% | 76.95% | 78.23% | 79.51% | 80.79% | 82.07% | 83.35% | 84.63%
QC | 202 | Industrial | Mining | Loader | Diesel | Mining Operations | Per unit | All | RPP | Energy Index | 1050131.5364 | 1088040.8944 | 1112242.7557 | 1011450.0216 | 1098996.6733 | 1148460.8719 | 1177513.0827 | 1200902.2524 | 1212496.1267 | 1229582.2653 | 1250846.5101 | 1280224.0819 | 1309790.5069 | 1341920.0243 | 1376367.6334 | 1409873.9816 | 1438653.9756 | 1462574.6113 | 1482617.7257 | 1500472.0218 | 1517014.9752 | 1534683.2449 | 1553879.4258 | 1570855.3856 | 1587977.5108 | 1604658.8448 | 1622468.1058 | 1641914.5181 | 1660778.5421 | 1673694.6334 | 1690193.123 | 1702056.3304 | 1717570.5973 | 1730388.921 | 1744304.8978 | 1758219.7066 | 1772133.7148 | 1786047.2887 | 1799960.7929 | 1813874.5905 | 1827789.0432 | 1841704.5115 | 1855621.3541 | 1869539.9285 | 1883460.5908 | 1897383.6958 | 1911309.5967 | 1925238.6455 | 1939171.193 | 1953107.5884 | 1967048.1798 | 1980993.3139 | 1994943.3361 | 2008898.5907 |  | 0% | 2.224% | -7.039% | 1.007% | 5.553% | 8.223% | 10.37% | 11.44% | 13.01% | 14.96% | 17.66% | 20.38% | 23.33% | 26.5% | 29.58% | 32.22% | 34.42% | 36.26% | 37.91% | 39.43% | 41.05% | 42.81% | 44.37% | 45.95% | 47.48% | 49.12% | 50.91% | 52.64% | 53.83% | 55.34% | 56.43% | 57.86% | 59.04% | 60.32% | 61.6% | 62.87% | 64.15% | 65.43% | 66.71% | 67.99% | 69.27% | 70.55% | 71.83% | 73.11% | 74.39% | 75.67% | 76.95% | 78.23% | 79.51% | 80.79% | 82.07% | 83.35% | 84.63%
QC | 203 | Industrial | Mining | People Mover | Diesel | Mining Operations | Per unit | All | RPP | Energy Index | 1050131.5364 | 1088040.8944 | 1112242.7557 | 1011450.0216 | 1098996.6733 | 1148460.8719 | 1177513.0827 | 1200902.2524 | 1212496.1267 | 1229582.2653 | 1250846.5101 | 1280224.0819 | 1309790.5069 | 1341920.0243 | 1376367.6334 | 1409873.9816 | 1438653.9756 | 1462574.6113 | 1482617.7257 | 1500472.0218 | 1517014.9752 | 1534683.2449 | 1553879.4258 | 1570855.3856 | 1587977.5108 | 1604658.8448 | 1622468.1058 | 1641914.5181 | 1660778.5421 | 1673694.6334 | 1690193.123 | 1702056.3304 | 1717570.5973 | 1730388.921 | 1744304.8978 | 1758219.7066 | 1772133.7148 | 1786047.2887 | 1799960.7929 | 1813874.5905 | 1827789.0432 | 1841704.5115 | 1855621.3541 | 1869539.9285 | 1883460.5908 | 1897383.6958 | 1911309.5967 | 1925238.6455 | 1939171.193 | 1953107.5884 | 1967048.1798 | 1980993.3139 | 1994943.3361 | 2008898.5907 |  | 0% | 2.224% | -7.039% | 1.007% | 5.553% | 8.223% | 10.37% | 11.44% | 13.01% | 14.96% | 17.66% | 20.38% | 23.33% | 26.5% | 29.58% | 32.22% | 34.42% | 36.26% | 37.91% | 39.43% | 41.05% | 42.81% | 44.37% | 45.95% | 47.48% | 49.12% | 50.91% | 52.64% | 53.83% | 55.34% | 56.43% | 57.86% | 59.04% | 60.32% | 61.6% | 62.87% | 64.15% | 65.43% | 66.71% | 67.99% | 69.27% | 70.55% | 71.83% | 73.11% | 74.39% | 75.67% | 76.95% | 78.23% | 79.51% | 80.79% | 82.07% | 83.35% | 84.63%
QC | 204 | Industrial | Mining | Scoop | Diesel | Mining Operations | Per unit | All | RPP | Energy Index | 1050131.5364 | 1088040.8944 | 1112242.7557 | 1011450.0216 | 1098996.6733 | 1148460.8719 | 1177513.0827 | 1200902.2524 | 1212496.1267 | 1229582.2653 | 1250846.5101 | 1280224.0819 | 1309790.5069 | 1341920.0243 | 1376367.6334 | 1409873.9816 | 1438653.9756 | 1462574.6113 | 1482617.7257 | 1500472.0218 | 1517014.9752 | 1534683.2449 | 1553879.4258 | 1570855.3856 | 1587977.5108 | 1604658.8448 | 1622468.1058 | 1641914.5181 | 1660778.5421 | 1673694.6334 | 1690193.123 | 1702056.3304 | 1717570.5973 | 1730388.921 | 1744304.8978 | 1758219.7066 | 1772133.7148 | 1786047.2887 | 1799960.7929 | 1813874.5905 | 1827789.0432 | 1841704.5115 | 1855621.3541 | 1869539.9285 | 1883460.5908 | 1897383.6958 | 1911309.5967 | 1925238.6455 | 1939171.193 | 1953107.5884 | 1967048.1798 | 1980993.3139 | 1994943.3361 | 2008898.5907 |  | 0% | 2.224% | -7.039% | 1.007% | 5.553% | 8.223% | 10.37% | 11.44% | 13.01% | 14.96% | 17.66% | 20.38% | 23.33% | 26.5% | 29.58% | 32.22% | 34.42% | 36.26% | 37.91% | 39.43% | 41.05% | 42.81% | 44.37% | 45.95% | 47.48% | 49.12% | 50.91% | 52.64% | 53.83% | 55.34% | 56.43% | 57.86% | 59.04% | 60.32% | 61.6% | 62.87% | 64.15% | 65.43% | 66.71% | 67.99% | 69.27% | 70.55% | 71.83% | 73.11% | 74.39% | 75.67% | 76.95% | 78.23% | 79.51% | 80.79% | 82.07% | 83.35% | 84.63%
QC | 205 | Industrial | Mining | Underground Mining Shuttle Car | Diesel | Mining Operations | Per unit | All | RPP | Energy Index | 1050131.5364 | 1088040.8944 | 1112242.7557 | 1011450.0216 | 1098996.6733 | 1148460.8719 | 1177513.0827 | 1200902.2524 | 1212496.1267 | 1229582.2653 | 1250846.5101 | 1280224.0819 | 1309790.5069 | 1341920.0243 | 1376367.6334 | 1409873.9816 | 1438653.9756 | 1462574.6113 | 1482617.7257 | 1500472.0218 | 1517014.9752 | 1534683.2449 | 1553879.4258 | 1570855.3856 | 1587977.5108 | 1604658.8448 | 1622468.1058 | 1641914.5181 | 1660778.5421 | 1673694.6334 | 1690193.123 | 1702056.3304 | 1717570.5973 | 1730388.921 | 1744304.8978 | 1758219.7066 | 1772133.7148 | 1786047.2887 | 1799960.7929 | 1813874.5905 | 1827789.0432 | 1841704.5115 | 1855621.3541 | 1869539.9285 | 1883460.5908 | 1897383.6958 | 1911309.5967 | 1925238.6455 | 1939171.193 | 1953107.5884 | 1967048.1798 | 1980993.3139 | 1994943.3361 | 2008898.5907 |  | 0% | 2.224% | -7.039% | 1.007% | 5.553% | 8.223% | 10.37% | 11.44% | 13.01% | 14.96% | 17.66% | 20.38% | 23.33% | 26.5% | 29.58% | 32.22% | 34.42% | 36.26% | 37.91% | 39.43% | 41.05% | 42.81% | 44.37% | 45.95% | 47.48% | 49.12% | 50.91% | 52.64% | 53.83% | 55.34% | 56.43% | 57.86% | 59.04% | 60.32% | 61.6% | 62.87% | 64.15% | 65.43% | 66.71% | 67.99% | 69.27% | 70.55% | 71.83% | 73.11% | 74.39% | 75.67% | 76.95% | 78.23% | 79.51% | 80.79% | 82.07% | 83.35% | 84.63%
QC | 206 | Industrial | Agriculture | Tractor | Diesel | Motive Energy | Per unit | All | RPP | Energy Index | 15703000 | 16269872.4611 | 16631771.7245 | 15124581.1966 | 16433698.2213 | 17173354.4297 | 17607782.7365 | 17957529.5255 | 18130896.9577 | 18386392.2223 | 18704364.2329 | 19143657.7824 | 19585775.3214 | 20066219.7186 | 20581327.3845 | 21082360.0338 | 21512717.7855 | 21870411.7773 | 22170123.7806 | 22437105.5845 | 22684478.4023 | 22948678.4854 | 23235725.982 | 23489573.7017 | 23745607.0864 | 23995049.1597 | 24261357.5375 | 24552146.8353 | 24834227.4687 | 25027366.4942 | 25274074.4287 | 25451469.2974 | 25683459.7914 | 25875136.8614 | 26083227.5408 | 26291300.7529 | 26499361.9948 | 26707416.7413 | 26915470.445 | 27123528.5368 | 27331596.4256 | 27539679.4993 | 27747783.1241 | 27955912.6456 | 28164073.3884 | 28372270.6565 | 28580509.7335 | 28788795.883 | 28997134.3484 | 29205530.3536 | 29413989.1027 | 29622515.7806 | 29831115.5531 | 30039793.567 |  | 0% | 2.224% | -7.039% | 1.007% | 5.553% | 8.223% | 10.37% | 11.44% | 13.01% | 14.96% | 17.66% | 20.38% | 23.33% | 26.5% | 29.58% | 32.22% | 34.42% | 36.26% | 37.91% | 39.43% | 41.05% | 42.81% | 44.37% | 45.95% | 47.48% | 49.12% | 50.91% | 52.64% | 53.83% | 55.34% | 56.43% | 57.86% | 59.04% | 60.32% | 61.6% | 62.87% | 64.15% | 65.43% | 66.71% | 67.99% | 69.27% | 70.55% | 71.83% | 73.11% | 74.39% | 75.67% | 76.95% | 78.23% | 79.51% | 80.79% | 82.07% | 83.35% | 84.63%
QC | 207 | Industrial | Agriculture | Tractor | Gasoline | Motive Energy | Per unit | All | RPP | Energy Index | 4204000 | 4355762.8368 | 4452650.3426 | 4049145.9817 | 4399622.1946 | 4597642.6175 | 4713947.5657 | 4807581.6166 | 4853995.4665 | 4922396.5422 | 5007523.8639 | 5125131.3327 | 5243494.8386 | 5372119.1936 | 5510023.583 | 5644159.8154 | 5759374.9965 | 5855136.6689 | 5935375.4298 | 6006851.6766 | 6073078.2146 | 6143809.7404 | 6220657.9653 | 6288617.961 | 6357163.102 | 6423943.6202 | 6495239.5776 | 6573089.5559 | 6648608.0544 | 6700315.1462 | 6766363.682 | 6813855.7554 | 6875964.1446 | 6927279.8424 | 6982989.7842 | 7038695.0497 | 7094397.1105 | 7150097.4324 | 7205797.4751 | 7261498.6925 | 7317202.5328 | 7372910.4384 | 7428623.846 | 7484344.1866 | 7540072.8857 | 7595811.3634 | 7651561.0342 | 7707323.3071 | 7763099.5861 | 7818891.2696 | 7874699.7509 | 7930526.418 | 7986372.654 | 8042239.8367 |  | 0% | 2.224% | -7.039% | 1.007% | 5.553% | 8.223% | 10.37% | 11.44% | 13.01% | 14.96% | 17.66% | 20.38% | 23.33% | 26.5% | 29.58% | 32.22% | 34.42% | 36.26% | 37.91% | 39.43% | 41.05% | 42.81% | 44.37% | 45.95% | 47.48% | 49.12% | 50.91% | 52.64% | 53.83% | 55.34% | 56.43% | 57.86% | 59.04% | 60.32% | 61.6% | 62.87% | 64.15% | 65.43% | 66.71% | 67.99% | 69.27% | 70.55% | 71.83% | 73.11% | 74.39% | 75.67% | 76.95% | 78.23% | 79.51% | 80.79% | 82.07% | 83.35% | 84.63%
QC | 208 | Industrial | Cement | Pyroprocessing Kiln | Coal | Clinker Production | Per Archetype Plant | All | Other | Energy Index | 1998611.6505 | 1660537.6036 | 1604551.5337 | 1436468.6057 | 1552638.4805 | 1597197.8187 | 1617211.4628 | 1637479.7433 | 1636521.0777 | 1637873.7136 | 1645140.4223 | 1665973.5975 | 1689855.5817 | 1717953.7784 | 1748715.2582 | 1779057.9675 | 1805127.6122 | 1826617.6368 | 1845235.023 | 1860897.1748 | 1877005.5411 | 1896375.833 | 1920176.0437 | 1944542.5118 | 1970977.5069 | 1998115.107 | 2028512.9182 | 2062114.308 | 2096413.963 | 2125859.6568 | 2159027.7139 | 2188331.9362 | 2221959.1131 | 2254631.976 | 2287218.5255 | 2320126.8319 | 2353360.1482 | 2386921.7598 | 2420814.9852 | 2455043.1759 | 2489609.7168 | 2524518.0268 | 2559771.5588 | 2595373.8004 | 2631328.2739 | 2667638.5368 | 2704308.1822 | 2741340.8389 | 2778740.1723 | 2816509.8841 | 2854653.713 | 2893175.4352 | 2932078.8645 | 2971367.8527 |  | 0% | -3.372% | -13.49% | -6.498% | -3.814% | -2.609% | -1.389% | -1.446% | -1.365% | -0.9272% | 0.3274% | 1.766% | 3.458% | 5.31% | 7.137% | 8.707% | 10% | 11.12% | 12.07% | 13.04% | 14.2% | 15.64% | 17.1% | 18.7% | 20.33% | 22.16% | 24.18% | 26.25% | 28.02% | 30.02% | 31.78% | 33.81% | 35.78% | 37.74% | 39.72% | 41.72% | 43.74% | 45.79% | 47.85% | 49.93% | 52.03% | 54.15% | 56.3% | 58.46% | 60.65% | 62.86% | 65.09% | 67.34% | 69.61% | 71.91% | 74.23% | 76.57% | 78.94%
QC | 209 | Industrial | Cement | Pyroprocessing Kiln | Petroleum Coke | Clinker Production | Per Archetype Plant | All | Other | Energy Index | 2810000 | 2334676.0062 | 2255960.936 | 2019640.3744 | 2182972.4295 | 2245621.7893 | 2273760.4923 | 2302257.2082 | 2300909.3474 | 2302811.1209 | 2313027.9389 | 2342318.8831 | 2375896.3796 | 2415401.7696 | 2458651.6717 | 2501312.7925 | 2537966.0872 | 2568180.5459 | 2594356.1439 | 2616376.7533 | 2639024.7296 | 2666258.895 | 2699721.4199 | 2733980.0891 | 2771147.0575 | 2809301.8718 | 2852040.4646 | 2899283.212 | 2947507.7035 | 2988907.642 | 3035541.1341 | 3076742.1671 | 3124021.1706 | 3169958.4314 | 3215774.3377 | 3262042.6265 | 3308767.8713 | 3355954.6916 | 3403607.7529 | 3451731.7672 | 3500331.4939 | 3549411.7396 | 3598977.3594 | 3649033.2564 | 3699584.3829 | 3750635.7409 | 3802192.3819 | 3854259.4083 | 3906841.9732 | 3959945.2812 | 4013574.589 | 4067735.2056 | 4122432.4932 | 4177671.8674 |  | 0% | -3.372% | -13.49% | -6.498% | -3.814% | -2.609% | -1.389% | -1.446% | -1.365% | -0.9272% | 0.3274% | 1.766% | 3.458% | 5.31% | 7.137% | 8.707% | 10% | 11.12% | 12.07% | 13.04% | 14.2% | 15.64% | 17.1% | 18.7% | 20.33% | 22.16% | 24.18% | 26.25% | 28.02% | 30.02% | 31.78% | 33.81% | 35.78% | 37.74% | 39.72% | 41.72% | 43.74% | 45.79% | 47.85% | 49.93% | 52.03% | 54.15% | 56.3% | 58.46% | 60.65% | 62.86% | 65.09% | 67.34% | 69.61% | 71.91% | 74.23% | 76.57% | 78.94%
QC | 210 | Industrial | Cement | Pyroprocessing Kiln | Natural Gas | Clinker Production | Per Archetype Plant | All | Natural Gas | Energy Index | 1339088.9122 | 1389193.6495 | 1349984.7484 | 1215977.7215 | 1312700.4666 | 1358452.9116 | 1376768.8336 | 1382211.5431 | 1363486.4968 | 1374478.6239 | 1388577.6674 | 1409282.4083 | 1430037.1912 | 1453077.2689 | 1478053.5796 | 1502053.5642 | 1522240.5541 | 1538706.877 | 1552821.1112 | 1564478.3581 | 1576048.7923 | 1589640.4237 | 1605906.5691 | 1621722.5203 | 1638619.7078 | 1655712.9069 | 1675570.0199 | 1698173.9546 | 1721245.7658 | 1740634.6526 | 1762676.189 | 1781837.0821 | 1804421.5079 | 1826611.9315 | 1848073.5248 | 1869667.0292 | 1891393.5125 | 1913254.0496 | 1935249.7232 | 1957381.6231 | 1979650.8469 | 2002058.4995 | 2024605.6935 | 2047293.5493 | 2070123.1948 | 2093095.7659 | 2116212.4061 | 2139474.267 | 2162882.5081 | 2186438.2968 | 2210142.8086 | 2233997.2274 | 2258002.7448 | 2282160.5611 |  | 0% | -2.822% | -12.47% | -5.506% | -2.213% | -0.8944% | -0.5026% | -1.851% | -1.059% | -0.04434% | 1.446% | 2.94% | 4.599% | 6.397% | 8.124% | 9.577% | 10.76% | 11.78% | 12.62% | 13.45% | 14.43% | 15.6% | 16.74% | 17.95% | 19.19% | 20.61% | 22.24% | 23.9% | 25.3% | 26.88% | 28.26% | 29.89% | 31.49% | 33.03% | 34.59% | 36.15% | 37.72% | 39.31% | 40.9% | 42.5% | 44.12% | 45.74% | 47.37% | 49.02% | 50.67% | 52.33% | 54.01% | 55.69% | 57.39% | 59.1% | 60.81% | 62.54% | 64.28%
QC | 211 | Industrial | Iron & Steel | Coking Oven | Coal | Coke Making | Per Archetype Plant | All | Other | Energy Index | 146000 | 121303.4509 | 117213.6287 | 104935.0515 | 113421.3433 | 116676.4346 | 118138.4455 | 119619.0578 | 119549.0266 | 119647.8376 | 120178.6758 | 121700.5541 | 123445.15 | 125497.7432 | 127744.8911 | 129961.4476 | 131865.8536 | 133435.7152 | 134795.7285 | 135939.8598 | 137116.5874 | 138531.601 | 140270.2232 | 142050.211 | 143981.3062 | 145963.7271 | 148184.3088 | 150638.9142 | 153144.5284 | 155295.5572 | 157718.5073 | 159859.2016 | 162315.6907 | 164702.4665 | 167082.9371 | 169486.9123 | 171914.6296 | 174366.3292 | 176842.2534 | 179342.647 | 181867.7573 | 184417.8342 | 186993.1297 | 189593.8987 | 192220.3985 | 194872.889 | 197551.6327 | 200256.8945 | 202988.9424 | 205748.0466 | 208534.4804 | 211348.5196 | 214190.4427 | 217060.5312 |  | 0% | -3.372% | -13.49% | -6.498% | -3.814% | -2.609% | -1.389% | -1.446% | -1.365% | -0.9272% | 0.3274% | 1.766% | 3.458% | 5.31% | 7.137% | 8.707% | 10% | 11.12% | 12.07% | 13.04% | 14.2% | 15.64% | 17.1% | 18.7% | 20.33% | 22.16% | 24.18% | 26.25% | 28.02% | 30.02% | 31.78% | 33.81% | 35.78% | 37.74% | 39.72% | 41.72% | 43.74% | 45.79% | 47.85% | 49.93% | 52.03% | 54.15% | 56.3% | 58.46% | 60.65% | 62.86% | 65.09% | 67.34% | 69.61% | 71.91% | 74.23% | 76.57% | 78.94%
QC | 212 | Industrial | Iron & Steel | Blast Furnace | Coke | Ironmaking | Per Archetype Plant | All | Other | Energy Index | 191000 | 158691.5008 | 153341.117 | 137278.0468 | 148379.9765 | 152638.3494 | 154550.9801 | 156487.9455 | 156396.3293 | 156525.5958 | 157220.0485 | 159210.9988 | 161493.3126 | 164178.5544 | 167118.3165 | 170018.0581 | 172509.4387 | 174563.1617 | 176342.3571 | 177839.1316 | 179378.5492 | 181229.6971 | 183504.1962 | 185832.8103 | 188359.106 | 190952.5472 | 193857.5547 | 197068.7165 | 200346.609 | 203160.6262 | 206330.376 | 209130.8733 | 212344.4995 | 215466.9254 | 218581.1027 | 221726.0291 | 224902.0155 | 228109.3758 | 231348.4273 | 234619.4902 | 237922.888 | 241258.9474 | 244627.9984 | 248030.3744 | 251466.4118 | 254936.4507 | 258440.8345 | 261979.91 | 265554.0274 | 269163.5405 | 272808.8066 | 276490.1866 | 280208.0449 | 283962.7497 |  | 0% | -3.372% | -13.49% | -6.498% | -3.814% | -2.609% | -1.389% | -1.446% | -1.365% | -0.9272% | 0.3274% | 1.766% | 3.458% | 5.31% | 7.137% | 8.707% | 10% | 11.12% | 12.07% | 13.04% | 14.2% | 15.64% | 17.1% | 18.7% | 20.33% | 22.16% | 24.18% | 26.25% | 28.02% | 30.02% | 31.78% | 33.81% | 35.78% | 37.74% | 39.72% | 41.72% | 43.74% | 45.79% | 47.85% | 49.93% | 52.03% | 54.15% | 56.3% | 58.46% | 60.65% | 62.86% | 65.09% | 67.34% | 69.61% | 71.91% | 74.23% | 76.57% | 78.94%
QC | 213 | Industrial | Iron & Steel | Basic Oxygen Furnace | Natural Gas | Steelmaking | Per Archetype Plant | All | Natural Gas | Energy Index | 15952945.7528 | 16549857.6887 | 16082750.9371 | 14486287.2438 | 15638572.7205 | 16183634.5658 | 16401837.3353 | 16466677.8762 | 16243601.0935 | 16374553.4188 | 16542519.3199 | 16789180.7666 | 17036438.3777 | 17310921.3541 | 17608471.2219 | 17894389.8415 | 18134883.1739 | 18331051.1455 | 18499198.0181 | 18638074.1048 | 18775915.9666 | 18937836.924 | 19131620.1246 | 19320040.0333 | 19521341.0169 | 19724977.1433 | 19961540.5582 | 20230827.6388 | 20505688.665 | 20736673.9694 | 20999261.0395 | 21227530.1895 | 21496584.8554 | 21760945.6612 | 22016623.7058 | 22273873.244 | 22532706.9966 | 22793137.7716 | 23055178.4651 | 23318842.062 | 23584141.6366 | 23851090.353 | 24119701.4663 | 24389988.3227 | 24661964.3605 | 24935643.1107 | 25211038.1977 | 25488163.3398 | 25767032.3502 | 26047659.1374 | 26330057.706 | 26614242.1575 | 26900226.6909 | 27188025.6034 |  | 0% | -2.822% | -12.47% | -5.506% | -2.213% | -0.8944% | -0.5026% | -1.851% | -1.059% | -0.04434% | 1.446% | 2.94% | 4.599% | 6.397% | 8.124% | 9.577% | 10.76% | 11.78% | 12.62% | 13.45% | 14.43% | 15.6% | 16.74% | 17.95% | 19.19% | 20.61% | 22.24% | 23.9% | 25.3% | 26.88% | 28.26% | 29.89% | 31.49% | 33.03% | 34.59% | 36.15% | 37.72% | 39.31% | 40.9% | 42.5% | 44.12% | 45.74% | 47.37% | 49.02% | 50.67% | 52.33% | 54.01% | 55.69% | 57.39% | 59.1% | 60.81% | 62.54% | 64.28%
SK | 1 | Residential | All | Furnace | Natural Gas | Space heating | Household | All | Natural Gas | Energy Index | 22857934.7287 | 24762762.6227 | 25356370.4888 | 26531966.7707 | 25175542.5166 | 25033400.3346 | 24970678.0995 | 25244602.3274 | 25489254.9889 | 25690265.7717 | 25863017.7379 | 26047347.1883 | 26283951.9541 | 26546928.3217 | 26807240.7525 | 27082214.4376 | 27335977.5267 | 27578774.8507 | 27782457.7653 | 27967594.3959 | 28147447.3831 | 28309415.7808 | 28479183.557 | 28638837.839 | 28835960.7251 | 29054989.6861 | 29306138.7344 | 29587867.1252 | 29905027.1593 | 30245593.221 | 30591301.6902 | 30949648.5626 | 31316698.0276 | 31680368.4608 | 32044813.0737 | 32412471.0091 | 32783380.6288 | 33157580.6583 | 33535110.193 | 33916008.7055 | 34300316.0521 | 34688072.4801 | 35079318.6346 | 35474095.5654 | 35872444.7342 | 36274408.0218 | 36680027.7354 | 37089346.6152 | 37502407.8424 | 37919255.0461 | 38339932.3105 | 38764484.1826 | 39192955.6797 | 39625392.2965 |  | 0% | 2.397% | 7.145% | 1.667% | 1.093% | 0.8396% | 1.946% | 2.934% | 3.746% | 4.443% | 5.188% | 6.143% | 7.205% | 8.256% | 9.367% | 10.39% | 11.37% | 12.19% | 12.94% | 13.67% | 14.32% | 15.01% | 15.65% | 16.45% | 17.33% | 18.35% | 19.49% | 20.77% | 22.14% | 23.54% | 24.98% | 26.47% | 27.94% | 29.41% | 30.89% | 32.39% | 33.9% | 35.43% | 36.96% | 38.52% | 40.08% | 41.66% | 43.26% | 44.86% | 46.49% | 48.13% | 49.78% | 51.45% | 53.13% | 54.83% | 56.54% | 58.27% | 60.02%
SK | 2 | Residential | All | Furnace | Propane/LPG | Space heating | Household | All | RPP | Energy Index | 487617.752 | 399089.7853 | 392592.9749 | 394092.2388 | 359377.1727 | 341012.5956 | 323423.3774 | 312773.7323 | 299757.2831 | 286933.9468 | 274589.3367 | 262914.1795 | 251703.0539 | 241063.4818 | 230729.4162 | 220763.5572 | 211178.229 | 201918.2867 | 192847.5119 | 184252.7096 | 175918.8666 | 167883.8779 | 160298.7936 | 152852.2472 | 145887.6786 | 139265.6103 | 132903.6035 | 126884.4269 | 121043.4931 | 115545.4067 | 110235.6131 | 105188.8534 | 100415.614 | 95833.0728 | 91451.013 | 87266.6908 | 83271.3664 | 79456.6733 | 75814.6037 | 72337.4938 | 69018.0096 | 65849.1336 | 62824.1519 | 59936.6417 | 57180.4591 | 54549.7274 | 52038.8265 | 49642.3818 | 47355.2538 | 45172.5286 | 43089.508 | 41101.7006 | 39204.813 | 37394.7413 |  | 0% | -1.628% | -1.252% | -9.951% | -14.55% | -18.96% | -21.63% | -24.89% | -28.1% | -31.2% | -34.12% | -36.93% | -39.6% | -42.19% | -44.68% | -47.09% | -49.41% | -51.68% | -53.83% | -55.92% | -57.93% | -59.83% | -61.7% | -63.44% | -65.1% | -66.7% | -68.21% | -69.67% | -71.05% | -72.38% | -73.64% | -74.84% | -75.99% | -77.09% | -78.13% | -79.13% | -80.09% | -81% | -81.87% | -82.71% | -83.5% | -84.26% | -84.98% | -85.67% | -86.33% | -86.96% | -87.56% | -88.13% | -88.68% | -89.2% | -89.7% | -90.18% | -90.63%
SK | 3 | Residential | All | Furnace | Heating Oil | Space heating | Household | All | RPP | Energy Index | 210477.3874 | 172264.8017 | 169460.4909 | 170107.6396 | 155123.0817 | 147196.118 | 139603.8335 | 135006.9757 | 129388.5006 | 123853.3815 | 118524.9018 | 113485.3876 | 108646.17 | 104053.6601 | 99593.0204 | 95291.3149 | 91153.8633 | 87156.8627 | 83241.5151 | 79531.6183 | 75934.3631 | 72466.1066 | 69192.0488 | 65977.79 | 62971.5742 | 60113.1966 | 57367.0731 | 54768.9303 | 52247.725 | 49874.5077 | 47582.5659 | 45404.1612 | 43343.82 | 41365.7926 | 39474.3018 | 37668.1632 | 35943.6045 | 34297.0143 | 32724.936 | 31224.0616 | 29791.2254 | 28423.3983 | 27117.6825 | 25871.3054 | 24681.615 | 23546.0749 | 22462.259 | 21427.8475 | 20440.6219 | 19498.4612 | 18599.3373 | 17741.3118 | 16922.5312 | 16141.2242 |  | 0% | -1.628% | -1.252% | -9.951% | -14.55% | -18.96% | -21.63% | -24.89% | -28.1% | -31.2% | -34.12% | -36.93% | -39.6% | -42.19% | -44.68% | -47.09% | -49.41% | -51.68% | -53.83% | -55.92% | -57.93% | -59.83% | -61.7% | -63.44% | -65.1% | -66.7% | -68.21% | -69.67% | -71.05% | -72.38% | -73.64% | -74.84% | -75.99% | -77.09% | -78.13% | -79.13% | -80.09% | -81% | -81.87% | -82.71% | -83.5% | -84.26% | -84.98% | -85.67% | -86.33% | -86.96% | -87.56% | -88.13% | -88.68% | -89.2% | -89.7% | -90.18% | -90.63%
SK | 4 | Residential | All | Furnace | Biomass | Space heating | Household | All | Biofuels & Emerging Energy | Energy Index | 1320018.8611 | 1412420.1813 | 1409685.8565 | 1431843.316 | 1324110.7561 | 1275194.4875 | 1230335.3051 | 1212843.5913 | 1195423.8162 | 1177902.7623 | 1160569.8086 | 1144550.4627 | 1130955.1916 | 1118919.2103 | 1107395.0224 | 1096456.2558 | 1085673.203 | 1074867.5408 | 1063546.7133 | 1052322.5278 | 1041367.4358 | 1030652.0742 | 1020500.6788 | 1010515.0338 | 1001641.6245 | 993685.6591 | 986626.4548 | 980663.7208 | 975894.8102 | 971726.1496 | 968114.841 | 965053.8738 | 962362.0346 | 960008.9382 | 956771.0901 | 953515.3569 | 950242.6866 | 946954.0014 | 943650.1984 | 940332.1501 | 937000.7052 | 933656.689 | 930300.9047 | 926934.1332 | 923557.134 | 920170.6462 | 916775.3882 | 913372.0591 | 909961.3387 | 906543.888 | 903120.35 | 899691.35 | 896257.4962 | 892819.3796 |  | 0% | -0.1936% | 1.375% | -6.252% | -9.716% | -12.89% | -14.13% | -15.36% | -16.6% | -17.83% | -18.97% | -19.93% | -20.78% | -21.6% | -22.37% | -23.13% | -23.9% | -24.7% | -25.5% | -26.27% | -27.03% | -27.75% | -28.46% | -29.08% | -29.65% | -30.15% | -30.57% | -30.91% | -31.2% | -31.46% | -31.67% | -31.86% | -32.03% | -32.26% | -32.49% | -32.72% | -32.96% | -33.19% | -33.42% | -33.66% | -33.9% | -34.13% | -34.37% | -34.61% | -34.85% | -35.09% | -35.33% | -35.57% | -35.82% | -36.06% | -36.3% | -36.54% | -36.79%
SK | 5 | Residential | All | Boiler | Natural Gas | Space heating | Household | All | Natural Gas | Energy Index | 1649505.8295 | 1786964.6487 | 1829801.3987 | 1914636.3999 | 1816752.241 | 1806494.7807 | 1801968.5322 | 1821735.8304 | 1839390.7933 | 1853896.4108 | 1866362.7766 | 1879664.6128 | 1896738.8124 | 1915716.076 | 1934501.1008 | 1954344.1313 | 1972656.5336 | 1990177.6091 | 2004876.0567 | 2018236.1417 | 2031214.9412 | 2042903.1282 | 2055154.1447 | 2066675.3374 | 2080900.3911 | 2096706.2612 | 2114830.0254 | 2135160.4984 | 2158047.8384 | 2182624.2365 | 2207571.7282 | 2233431.2497 | 2259918.7797 | 2286162.4674 | 2312462.0224 | 2338993.4617 | 2365759.5536 | 2392763.0925 | 2420006.8998 | 2447493.8238 | 2475226.7409 | 2503208.5554 | 2531442.2003 | 2559930.638 | 2588676.8604 | 2617683.8899 | 2646954.7794 | 2676492.6133 | 2706300.5075 | 2736381.6107 | 2766739.104 | 2797376.2021 | 2828296.1535 | 2859502.2414 |  | 0% | 2.397% | 7.145% | 1.667% | 1.093% | 0.8396% | 1.946% | 2.934% | 3.746% | 4.443% | 5.188% | 6.143% | 7.205% | 8.256% | 9.367% | 10.39% | 11.37% | 12.19% | 12.94% | 13.67% | 14.32% | 15.01% | 15.65% | 16.45% | 17.33% | 18.35% | 19.49% | 20.77% | 22.14% | 23.54% | 24.98% | 26.47% | 27.94% | 29.41% | 30.89% | 32.39% | 33.9% | 35.43% | 36.96% | 38.52% | 40.08% | 41.66% | 43.26% | 44.86% | 46.49% | 48.13% | 49.78% | 51.45% | 53.13% | 54.83% | 56.54% | 58.27% | 60.02%
SK | 6 | Residential | All | Boiler | Propane/LPG | Space heating | Household | All | RPP | Energy Index | 35188.1451 | 28799.6678 | 28330.836 | 28439.028 | 25933.8715 | 24608.6215 | 23339.3241 | 22570.8097 | 21631.4987 | 20706.1234 | 19815.2946 | 18972.7758 | 18163.7431 | 17395.9556 | 16650.2145 | 15931.0445 | 15239.3348 | 14571.106 | 13916.5283 | 13296.2983 | 12694.9 | 12115.0681 | 11567.7028 | 11030.3348 | 10527.748 | 10049.8772 | 9590.7732 | 9156.4091 | 8734.9076 | 8338.1471 | 7954.9744 | 7590.7832 | 7246.3301 | 6915.6384 | 6599.4142 | 6297.4594 | 6009.1433 | 5733.8621 | 5471.0381 | 5220.1181 | 4980.5729 | 4751.896 | 4533.6031 | 4325.2307 | 4126.3352 | 3936.4927 | 3755.2976 | 3582.3621 | 3417.3152 | 3259.8023 | 3109.4845 | 2966.0376 | 2829.1518 | 2698.5309 |  | 0% | -1.628% | -1.252% | -9.951% | -14.55% | -18.96% | -21.63% | -24.89% | -28.1% | -31.2% | -34.12% | -36.93% | -39.6% | -42.19% | -44.68% | -47.09% | -49.41% | -51.68% | -53.83% | -55.92% | -57.93% | -59.83% | -61.7% | -63.44% | -65.1% | -66.7% | -68.21% | -69.67% | -71.05% | -72.38% | -73.64% | -74.84% | -75.99% | -77.09% | -78.13% | -79.13% | -80.09% | -81% | -81.87% | -82.71% | -83.5% | -84.26% | -84.98% | -85.67% | -86.33% | -86.96% | -87.56% | -88.13% | -88.68% | -89.2% | -89.7% | -90.18% | -90.63%
SK | 7 | Residential | All | Boiler | Heating Oil | Space heating | Household | All | RPP | Energy Index | 131852.6126 | 107914.5102 | 106157.7624 | 106563.1657 | 97176.1568 | 92210.3461 | 87454.1936 | 84574.5127 | 81054.8442 | 77587.3938 | 74249.3916 | 71092.4106 | 68060.9045 | 65183.9474 | 62389.5997 | 59694.8156 | 57102.9277 | 54599.0246 | 52146.2727 | 49822.2246 | 47568.7402 | 45396.0665 | 43345.0477 | 41331.4898 | 39448.2594 | 37657.6417 | 35937.3449 | 34309.75 | 32730.3523 | 31243.661 | 29807.8844 | 28443.2326 | 27152.5411 | 25913.4147 | 24728.4988 | 23597.0514 | 22516.7094 | 21485.2103 | 20500.389 | 19560.1729 | 18662.5791 | 17805.71 | 16987.7502 | 16206.9629 | 15461.6867 | 14750.3327 | 14071.3811 | 13423.3787 | 12804.9357 | 12214.7233 | 11651.4712 | 11113.965 | 10601.0435 | 10111.5973 |  | 0% | -1.628% | -1.252% | -9.951% | -14.55% | -18.96% | -21.63% | -24.89% | -28.1% | -31.2% | -34.12% | -36.93% | -39.6% | -42.19% | -44.68% | -47.09% | -49.41% | -51.68% | -53.83% | -55.92% | -57.93% | -59.83% | -61.7% | -63.44% | -65.1% | -66.7% | -68.21% | -69.67% | -71.05% | -72.38% | -73.64% | -74.84% | -75.99% | -77.09% | -78.13% | -79.13% | -80.09% | -81% | -81.87% | -82.71% | -83.5% | -84.26% | -84.98% | -85.67% | -86.33% | -86.96% | -87.56% | -88.13% | -88.68% | -89.2% | -89.7% | -90.18% | -90.63%
SK | 8 | Residential | All | Boiler | Biomass | Space heating | Household | All | Biofuels & Emerging Energy | Energy Index | 0 | 0 | 0 | 0 | 0 | 0 | 0 | 0 | 0 | 0 | 0 | 0 | 0 | 0 | 0 | 0 | 0 | 0 | 0 | 0 | 0 | 0 | 0 | 0 | 0 | 0 | 0 | 0 | 0 | 0 | 0 | 0 | 0 | 0 | 0 | 0 | 0 | 0 | 0 | 0 | 0 | 0 | 0 | 0 | 0 | 0 | 0 | 0 | 0 | 0 | 0 | 0 | 0 | 0 |  | 0% | 0% | 0% | 0% | 0% | 0% | 0% | 0% | 0% | 0% | 0% | 0% | 0% | 0% | 0% | 0% | 0% | 0% | 0% | 0% | 0% | 0% | 0% | 0% | 0% | 0% | 0% | 0% | 0% | 0% | 0% | 0% | 0% | 0% | 0% | 0% | 0% | 0% | 0% | 0% | 0% | 0% | 0% | 0% | 0% | 0% | 0% | 0% | 0% | 0% | 0% | 0% | 0%
SK | 9 | Residential | All | Fireplace | Natural Gas | Space heating | Household | All | Natural Gas | Energy Index | 944899.4418 | 1023641.0619 | 1048179.5755 | 1096776.2787 | 1040704.5235 | 1034828.6616 | 1032235.8549 | 1043559.3123 | 1053672.7441 | 1061982.1115 | 1069123.3182 | 1076743.1139 | 1086523.8625 | 1097394.7581 | 1108155.5321 | 1119522.3719 | 1130012.4098 | 1140049.1458 | 1148468.9735 | 1156122.1364 | 1163556.8845 | 1170252.3209 | 1177270.1674 | 1183869.9431 | 1192018.5929 | 1201072.7942 | 1211454.7731 | 1223100.8384 | 1236211.574 | 1250289.8661 | 1264580.7346 | 1279394.0484 | 1294567.1092 | 1309600.4879 | 1324665.8696 | 1339864.0834 | 1355196.715 | 1370665.3653 | 1386271.6504 | 1402017.2021 | 1417903.6678 | 1433932.7114 | 1450106.013 | 1466425.2696 | 1482892.1951 | 1499508.5207 | 1516275.9953 | 1533196.3858 | 1550271.4771 | 1567503.0728 | 1584892.9953 | 1602443.0859 | 1620155.2057 | 1638031.2353 |  | 0% | 2.397% | 7.145% | 1.667% | 1.093% | 0.8396% | 1.946% | 2.934% | 3.746% | 4.443% | 5.188% | 6.143% | 7.205% | 8.256% | 9.367% | 10.39% | 11.37% | 12.19% | 12.94% | 13.67% | 14.32% | 15.01% | 15.65% | 16.45% | 17.33% | 18.35% | 19.49% | 20.77% | 22.14% | 23.54% | 24.98% | 26.47% | 27.94% | 29.41% | 30.89% | 32.39% | 33.9% | 35.43% | 36.96% | 38.52% | 40.08% | 41.66% | 43.26% | 44.86% | 46.49% | 48.13% | 49.78% | 51.45% | 53.13% | 54.83% | 56.54% | 58.27% | 60.02%
SK | 10 | Residential | All | Fireplace | Propane/LPG | Space heating | Household | All | RPP | Energy Index | 20157.1029 | 16497.541 | 16228.9764 | 16290.9528 | 14855.9043 | 14096.7509 | 13369.6492 | 12929.415 | 12391.3421 | 11861.2521 | 11350.9516 | 10868.3249 | 10404.8803 | 9965.0626 | 9537.8738 | 9125.9059 | 8729.6684 | 8346.8817 | 7971.9147 | 7616.6235 | 7272.1198 | 6939.9701 | 6626.4185 | 6318.5937 | 6030.693 | 5756.9504 | 5493.9583 | 5245.1381 | 5003.686 | 4776.4066 | 4556.9108 | 4348.2882 | 4150.9725 | 3961.5397 | 3780.3945 | 3607.4233 | 3442.265 | 3284.5735 | 3134.0179 | 2990.2814 | 2853.0609 | 2722.0661 | 2597.0197 | 2477.656 | 2363.7212 | 2254.9722 | 2151.1768 | 2052.1127 | 1957.5676 | 1867.3383 | 1781.2306 | 1699.0587 | 1620.6454 | 1545.8208 |  | 0% | -1.628% | -1.252% | -9.951% | -14.55% | -18.96% | -21.63% | -24.89% | -28.1% | -31.2% | -34.12% | -36.93% | -39.6% | -42.19% | -44.68% | -47.09% | -49.41% | -51.68% | -53.83% | -55.92% | -57.93% | -59.83% | -61.7% | -63.44% | -65.1% | -66.7% | -68.21% | -69.67% | -71.05% | -72.38% | -73.64% | -74.84% | -75.99% | -77.09% | -78.13% | -79.13% | -80.09% | -81% | -81.87% | -82.71% | -83.5% | -84.26% | -84.98% | -85.67% | -86.33% | -86.96% | -87.56% | -88.13% | -88.68% | -89.2% | -89.7% | -90.18% | -90.63%
SK | 11 | Residential | All | Fireplace | Biomass | Space heating | Household | All | Biofuels & Emerging Energy | Energy Index | 50894.1389 | 54456.7287 | 54351.3051 | 55205.5996 | 51051.9045 | 49165.9077 | 47436.3343 | 46761.9305 | 46090.3004 | 45414.7654 | 44746.4827 | 44128.8469 | 43604.6729 | 43140.6182 | 42696.2961 | 42274.5452 | 41858.798 | 41442.179 | 41005.6976 | 40572.9422 | 40150.5619 | 39737.4245 | 39346.0312 | 38961.0286 | 38618.9088 | 38312.1617 | 38039.9897 | 37810.0928 | 37626.2245 | 37465.4993 | 37326.263 | 37208.2456 | 37104.4601 | 37013.735 | 36888.8978 | 36763.371 | 36637.1911 | 36510.3939 | 36383.0137 | 36255.0843 | 36126.6384 | 35997.7078 | 35868.3235 | 35738.5155 | 35608.3133 | 35477.7451 | 35346.8389 | 35215.6214 | 35084.119 | 34952.3571 | 34820.3605 | 34688.1533 | 34555.7589 | 34423.2002 |  | 0% | -0.1936% | 1.375% | -6.252% | -9.716% | -12.89% | -14.13% | -15.36% | -16.6% | -17.83% | -18.97% | -19.93% | -20.78% | -21.6% | -22.37% | -23.13% | -23.9% | -24.7% | -25.5% | -26.27% | -27.03% | -27.75% | -28.46% | -29.08% | -29.65% | -30.15% | -30.57% | -30.91% | -31.2% | -31.46% | -31.67% | -31.86% | -32.03% | -32.26% | -32.49% | -32.72% | -32.96% | -33.19% | -33.42% | -33.66% | -33.9% | -34.13% | -34.37% | -34.61% | -34.85% | -35.09% | -35.33% | -35.57% | -35.82% | -36.06% | -36.3% | -36.54% | -36.79%
SK | 12 | Residential | All | Storage Water Heater | Natural Gas | Water heating | Household | All | Natural Gas | Energy Index | 10555091.2269 | 11434682.1625 | 11708792.0177 | 12251646.2234 | 11625291.2218 | 11559654.3339 | 11530691.1349 | 11657180.9184 | 11770153.9928 | 11862974.5899 | 11942746.1346 | 12027863.8055 | 12137120.6092 | 12258555.0075 | 12378759.2817 | 12505733.6723 | 12622913.662 | 12735029.9986 | 12829084.504 | 12914574.9058 | 12997625.4836 | 13072417.5081 | 13150811.0457 | 13224534.4827 | 13315559.7687 | 13416700.6063 | 13532673.5123 | 13662767.0182 | 13809221.7672 | 13966484.6999 | 14126122.2382 | 14291595.8023 | 14461087.9561 | 14629019.7769 | 14797309.0901 | 14967082.2168 | 15138356.8713 | 15311150.9358 | 15485482.4634 | 15661369.6814 | 15838830.9941 | 16017884.9865 | 16198550.4273 | 16380846.2719 | 16564791.6662 | 16750405.9495 | 16937708.6577 | 17126719.5272 | 17317458.4976 | 17509945.7155 | 17704201.5376 | 17900246.5344 | 18098101.4935 | 18297787.4229 |  | 0% | 2.397% | 7.145% | 1.667% | 1.093% | 0.8396% | 1.946% | 2.934% | 3.746% | 4.443% | 5.188% | 6.143% | 7.205% | 8.256% | 9.367% | 10.39% | 11.37% | 12.19% | 12.94% | 13.67% | 14.32% | 15.01% | 15.65% | 16.45% | 17.33% | 18.35% | 19.49% | 20.77% | 22.14% | 23.54% | 24.98% | 26.47% | 27.94% | 29.41% | 30.89% | 32.39% | 33.9% | 35.43% | 36.96% | 38.52% | 40.08% | 41.66% | 43.26% | 44.86% | 46.49% | 48.13% | 49.78% | 51.45% | 53.13% | 54.83% | 56.54% | 58.27% | 60.02%
SK | 13 | Residential | All | Storage Water Heater | Propane/LPG | Water heating | Household | All | RPP | Energy Index | 34958.8661 | 28612.0148 | 28146.2378 | 28253.7248 | 25764.8914 | 24448.2765 | 23187.2496 | 22423.7427 | 21490.5521 | 20571.2064 | 19686.1821 | 18849.1529 | 18045.3917 | 17282.607 | 16541.725 | 15827.2409 | 15140.0383 | 14476.1636 | 13825.8509 | 13209.6622 | 12612.1825 | 12036.1287 | 11492.3299 | 10958.4633 | 10459.1512 | 9984.3941 | 9528.2816 | 9096.7477 | 8677.9926 | 8283.8174 | 7903.1414 | 7541.3231 | 7199.1144 | 6870.5775 | 6556.4137 | 6256.4264 | 5969.9889 | 5696.5014 | 5435.3898 | 5186.1048 | 4948.1204 | 4720.9336 | 4504.0631 | 4297.0483 | 4099.4488 | 3910.8433 | 3730.8288 | 3559.0201 | 3395.0486 | 3238.5621 | 3089.2237 | 2946.7115 | 2810.7176 | 2680.9478 |  | 0% | -1.628% | -1.252% | -9.951% | -14.55% | -18.96% | -21.63% | -24.89% | -28.1% | -31.2% | -34.12% | -36.93% | -39.6% | -42.19% | -44.68% | -47.09% | -49.41% | -51.68% | -53.83% | -55.92% | -57.93% | -59.83% | -61.7% | -63.44% | -65.1% | -66.7% | -68.21% | -69.67% | -71.05% | -72.38% | -73.64% | -74.84% | -75.99% | -77.09% | -78.13% | -79.13% | -80.09% | -81% | -81.87% | -82.71% | -83.5% | -84.26% | -84.98% | -85.67% | -86.33% | -86.96% | -87.56% | -88.13% | -88.68% | -89.2% | -89.7% | -90.18% | -90.63%
SK | 14 | Residential | All | Storage Water Heater | Heating Oil | Water heating | Household | All | RPP | Energy Index | 18951.9998 | 15511.2268 | 15258.7184 | 15316.9896 | 13967.7362 | 13253.9692 | 12570.3377 | 12156.4231 | 11650.5192 | 11152.1209 | 10672.329 | 10218.5564 | 9782.819 | 9369.296 | 8967.647 | 8580.3088 | 8207.7606 | 7847.8589 | 7495.3096 | 7161.2596 | 6837.3522 | 6525.0603 | 6230.2545 | 5940.8333 | 5670.1448 | 5412.7681 | 5165.4991 | 4931.5547 | 4704.538 | 4490.8466 | 4284.4735 | 4088.3235 | 3902.8044 | 3724.697 | 3554.3816 | 3391.7516 | 3236.4673 | 3088.2035 | 2946.649 | 2811.5059 | 2682.4891 | 2559.326 | 2441.7555 | 2329.528 | 2222.4048 | 2120.1575 | 2022.5675 | 1929.4261 | 1840.5334 | 1755.6985 | 1674.7388 | 1597.4796 | 1523.7542 | 1453.4031 |  | 0% | -1.628% | -1.252% | -9.951% | -14.55% | -18.96% | -21.63% | -24.89% | -28.1% | -31.2% | -34.12% | -36.93% | -39.6% | -42.19% | -44.68% | -47.09% | -49.41% | -51.68% | -53.83% | -55.92% | -57.93% | -59.83% | -61.7% | -63.44% | -65.1% | -66.7% | -68.21% | -69.67% | -71.05% | -72.38% | -73.64% | -74.84% | -75.99% | -77.09% | -78.13% | -79.13% | -80.09% | -81% | -81.87% | -82.71% | -83.5% | -84.26% | -84.98% | -85.67% | -86.33% | -86.96% | -87.56% | -88.13% | -88.68% | -89.2% | -89.7% | -90.18% | -90.63%
SK | 15 | Residential | All | Tankless Water Heater | Natural Gas | Water heating | Household | All | Natural Gas | Energy Index | 325519.6643 | 352646.303 | 361099.8678 | 377841.525 | 358524.6981 | 356500.4525 | 355607.2256 | 359508.1783 | 362992.2749 | 365854.8679 | 368315.0272 | 370940.0614 | 374309.548 | 378054.5923 | 381761.6996 | 385677.5976 | 389291.4357 | 392749.1104 | 395649.7572 | 398286.2864 | 400847.5714 | 403154.162 | 405571.8236 | 407845.4589 | 410652.6843 | 413771.874 | 417348.4856 | 421360.5773 | 425877.2508 | 430727.2494 | 435650.4809 | 440753.6958 | 445980.8443 | 451159.872 | 456349.9248 | 461585.7385 | 466867.8594 | 472196.839 | 477573.2341 | 482997.6067 | 488470.5245 | 493992.5607 | 499564.294 | 505186.3091 | 510859.1964 | 516583.5524 | 522359.9794 | 528189.0863 | 534071.4879 | 540007.8056 | 545998.6671 | 552044.7069 | 558146.566 | 564304.8924 |  | 0% | 2.397% | 7.145% | 1.667% | 1.093% | 0.8396% | 1.946% | 2.934% | 3.746% | 4.443% | 5.188% | 6.143% | 7.205% | 8.256% | 9.367% | 10.39% | 11.37% | 12.19% | 12.94% | 13.67% | 14.32% | 15.01% | 15.65% | 16.45% | 17.33% | 18.35% | 19.49% | 20.77% | 22.14% | 23.54% | 24.98% | 26.47% | 27.94% | 29.41% | 30.89% | 32.39% | 33.9% | 35.43% | 36.96% | 38.52% | 40.08% | 41.66% | 43.26% | 44.86% | 46.49% | 48.13% | 49.78% | 51.45% | 53.13% | 54.83% | 56.54% | 58.27% | 60.02%
SK | 16 | Residential | All | Tankless Water Heater | Propane/LPG | Water heating | Household | All | RPP | Energy Index | 1078.1336 | 882.3963 | 868.0317 | 871.3466 | 794.5908 | 753.9864 | 715.0962 | 691.5496 | 662.77 | 634.4173 | 607.1231 | 581.309 | 556.521 | 532.9967 | 510.1478 | 488.1131 | 466.9197 | 446.4458 | 426.3901 | 407.3868 | 388.9605 | 371.195 | 354.4242 | 337.9597 | 322.5609 | 307.9193 | 293.8528 | 280.5443 | 267.6298 | 255.4734 | 243.7334 | 232.5749 | 222.0211 | 211.889 | 202.2002 | 192.9486 | 184.1148 | 175.6805 | 167.6278 | 159.9398 | 152.6003 | 145.5939 | 138.9056 | 132.5212 | 126.4273 | 120.6106 | 115.059 | 109.7604 | 104.7035 | 99.8775 | 95.2719 | 90.8768 | 86.6827 | 82.6806 |  | 0% | -1.628% | -1.252% | -9.951% | -14.55% | -18.96% | -21.63% | -24.89% | -28.1% | -31.2% | -34.12% | -36.93% | -39.6% | -42.19% | -44.68% | -47.09% | -49.41% | -51.68% | -53.83% | -55.92% | -57.93% | -59.83% | -61.7% | -63.44% | -65.1% | -66.7% | -68.21% | -69.67% | -71.05% | -72.38% | -73.64% | -74.84% | -75.99% | -77.09% | -78.13% | -79.13% | -80.09% | -81% | -81.87% | -82.71% | -83.5% | -84.26% | -84.98% | -85.67% | -86.33% | -86.96% | -87.56% | -88.13% | -88.68% | -89.2% | -89.7% | -90.18% | -90.63%
SK | 17 | Residential | All | Range/Cooktop and Oven | Natural Gas | Cooking | Household | All | Natural Gas | Energy Index | 0 | 0 | 0 | 0 | 0 | 0 | 0 | 0 | 0 | 0 | 0 | 0 | 0 | 0 | 0 | 0 | 0 | 0 | 0 | 0 | 0 | 0 | 0 | 0 | 0 | 0 | 0 | 0 | 0 | 0 | 0 | 0 | 0 | 0 | 0 | 0 | 0 | 0 | 0 | 0 | 0 | 0 | 0 | 0 | 0 | 0 | 0 | 0 | 0 | 0 | 0 | 0 | 0 | 0 |  | 0% | 0% | 0% | 0% | 0% | 0% | 0% | 0% | 0% | 0% | 0% | 0% | 0% | 0% | 0% | 0% | 0% | 0% | 0% | 0% | 0% | 0% | 0% | 0% | 0% | 0% | 0% | 0% | 0% | 0% | 0% | 0% | 0% | 0% | 0% | 0% | 0% | 0% | 0% | 0% | 0% | 0% | 0% | 0% | 0% | 0% | 0% | 0% | 0% | 0% | 0% | 0% | 0%
SK | 18 | Residential | All | Range/Cooktop and Oven | Propane/LPG | Cooking | Household | All | RPP | Energy Index | 679583.0012 | 556203.3641 | 547148.8907 | 549238.3846 | 500856.6989 | 475262.3591 | 450748.6213 | 435906.4263 | 417765.6642 | 399894.0397 | 382689.6062 | 366418.1758 | 350793.4567 | 335965.3002 | 321562.922 | 307673.7058 | 294314.8277 | 281409.4333 | 268767.678 | 256789.2758 | 245174.5672 | 233976.366 | 223405.1873 | 213027.0862 | 203320.7077 | 194091.6651 | 185225.0648 | 176836.2601 | 168695.8688 | 161033.297 | 153633.1449 | 146599.578 | 139947.2108 | 133560.6157 | 127453.4276 | 121621.8224 | 116053.6195 | 110737.1589 | 105661.2802 | 100815.3024 | 96189.0044 | 91772.606 | 87556.7502 | 83532.4857 | 79691.2496 | 76024.8521 | 72525.4603 | 69185.5837 | 65998.0597 | 62956.0397 | 60052.976 | 57282.609 | 54638.9551 | 52116.2949 |  | 0% | -1.628% | -1.252% | -9.951% | -14.55% | -18.96% | -21.63% | -24.89% | -28.1% | -31.2% | -34.12% | -36.93% | -39.6% | -42.19% | -44.68% | -47.09% | -49.41% | -51.68% | -53.83% | -55.92% | -57.93% | -59.83% | -61.7% | -63.44% | -65.1% | -66.7% | -68.21% | -69.67% | -71.05% | -72.38% | -73.64% | -74.84% | -75.99% | -77.09% | -78.13% | -79.13% | -80.09% | -81% | -81.87% | -82.71% | -83.5% | -84.26% | -84.98% | -85.67% | -86.33% | -86.96% | -87.56% | -88.13% | -88.68% | -89.2% | -89.7% | -90.18% | -90.63%
SK | 19 | Residential | All | Barbecue | Natural Gas | Cooking | Per unit | All | Natural Gas | Energy Index | 12242.88 | 13263.12 | 13581.0608 | 14210.7189 | 13484.208 | 13408.0756 | 13374.4811 | 13521.1969 | 13652.2347 | 13759.8976 | 13852.4248 | 13951.1531 | 14077.8803 | 14218.7324 | 14358.1577 | 14505.4357 | 14641.3531 | 14771.3971 | 14880.4912 | 14979.6518 | 15075.9824 | 15162.7338 | 15253.6627 | 15339.1747 | 15444.7552 | 15562.0688 | 15696.5861 | 15847.4819 | 16017.3552 | 16199.7649 | 16384.9289 | 16576.8622 | 16773.4566 | 16968.2412 | 17163.4404 | 17360.3608 | 17559.0227 | 17759.447 | 17961.6547 | 18165.6667 | 18371.5046 | 18579.1898 | 18788.7442 | 19000.1897 | 19213.5484 | 19428.843 | 19646.0959 | 19865.3301 | 20086.5688 | 20309.8353 | 20535.1532 | 20762.5463 | 20992.0388 | 21223.6551 |  | 0% | 2.397% | 7.145% | 1.667% | 1.093% | 0.8396% | 1.946% | 2.934% | 3.746% | 4.443% | 5.188% | 6.143% | 7.205% | 8.256% | 9.367% | 10.39% | 11.37% | 12.19% | 12.94% | 13.67% | 14.32% | 15.01% | 15.65% | 16.45% | 17.33% | 18.35% | 19.49% | 20.77% | 22.14% | 23.54% | 24.98% | 26.47% | 27.94% | 29.41% | 30.89% | 32.39% | 33.9% | 35.43% | 36.96% | 38.52% | 40.08% | 41.66% | 43.26% | 44.86% | 46.49% | 48.13% | 49.78% | 51.45% | 53.13% | 54.83% | 56.54% | 58.27% | 60.02%
SK | 20 | Residential | All | Barbecue | Propane/LPG | Cooking | Per unit | All | RPP | Energy Index | 30607.2 | 25050.4023 | 24642.6051 | 24736.7122 | 22557.6878 | 21404.9646 | 20300.9098 | 19632.4439 | 18815.4165 | 18010.5106 | 17235.6538 | 16502.8177 | 15799.1084 | 15131.2748 | 14482.6175 | 13857.0721 | 13255.4122 | 12674.1764 | 12104.8144 | 11565.3286 | 11042.223 | 10537.876 | 10061.7691 | 9594.358 | 9157.2002 | 8741.5406 | 8342.2048 | 7964.3881 | 7597.7595 | 7252.651 | 6919.3614 | 6602.5822 | 6302.9715 | 6015.3307 | 5740.2739 | 5477.6288 | 5226.847 | 4987.4031 | 4758.7946 | 4540.5405 | 4332.1803 | 4133.2736 | 3943.3991 | 3762.1534 | 3589.151 | 3424.023 | 3266.4167 | 3115.9947 | 2972.4343 | 2835.4272 | 2704.6784 | 2579.906 | 2460.8406 | 2347.2245 |  | 0% | -1.628% | -1.252% | -9.951% | -14.55% | -18.96% | -21.63% | -24.89% | -28.1% | -31.2% | -34.12% | -36.93% | -39.6% | -42.19% | -44.68% | -47.09% | -49.41% | -51.68% | -53.83% | -55.92% | -57.93% | -59.83% | -61.7% | -63.44% | -65.1% | -66.7% | -68.21% | -69.67% | -71.05% | -72.38% | -73.64% | -74.84% | -75.99% | -77.09% | -78.13% | -79.13% | -80.09% | -81% | -81.87% | -82.71% | -83.5% | -84.26% | -84.98% | -85.67% | -86.33% | -86.96% | -87.56% | -88.13% | -88.68% | -89.2% | -89.7% | -90.18% | -90.63%
SK | 21 | Residential | All | Pool/spa heater | Natural Gas | Other | Per unit | All | Natural Gas | Energy Index | 139710.2449 | 151352.7653 | 154980.9627 | 162166.3383 | 153875.722 | 153006.9332 | 152623.5679 | 154297.8233 | 155793.1676 | 157021.7679 | 158077.6472 | 159204.2894 | 160650.4441 | 162257.7849 | 163848.8435 | 165529.5133 | 167080.5416 | 168564.5459 | 169809.4786 | 170941.0543 | 172040.3358 | 173030.3047 | 174067.9443 | 175043.7691 | 176248.6061 | 177587.3355 | 179122.3865 | 180844.3418 | 182782.8593 | 184864.4371 | 186977.4458 | 189167.7018 | 191411.149 | 193633.9432 | 195861.4693 | 198108.6356 | 200375.6766 | 202662.8289 | 204970.3314 | 207298.4256 | 209647.355 | 212017.3655 | 214408.7056 | 216821.6262 | 219256.3807 | 221713.2251 | 224192.418 | 226694.2206 | 229218.8969 | 231766.7135 | 234337.9398 | 236932.8482 | 239551.7137 | 242194.8145 |  | 0% | 2.397% | 7.145% | 1.667% | 1.093% | 0.8396% | 1.946% | 2.934% | 3.746% | 4.443% | 5.188% | 6.143% | 7.205% | 8.256% | 9.367% | 10.39% | 11.37% | 12.19% | 12.94% | 13.67% | 14.32% | 15.01% | 15.65% | 16.45% | 17.33% | 18.35% | 19.49% | 20.77% | 22.14% | 23.54% | 24.98% | 26.47% | 27.94% | 29.41% | 30.89% | 32.39% | 33.9% | 35.43% | 36.96% | 38.52% | 40.08% | 41.66% | 43.26% | 44.86% | 46.49% | 48.13% | 49.78% | 51.45% | 53.13% | 54.83% | 56.54% | 58.27% | 60.02%
SK | 22 | Residential | All | Patio heater/fireplace | Natural Gas | Other | Per unit | All | Natural Gas | Energy Index | 10450.4075 | 11321.2748 | 11592.6661 | 12130.1363 | 11509.9934 | 11445.0075 | 11416.3316 | 11541.5669 | 11653.4195 | 11745.3195 | 11824.2999 | 11908.5734 | 12016.7466 | 12136.9766 | 12255.9887 | 12381.7038 | 12497.7216 | 12608.726 | 12701.8477 | 12786.4902 | 12868.7171 | 12942.7674 | 13020.3834 | 13093.3757 | 13183.4982 | 13283.6359 | 13398.4586 | 13527.2619 | 13672.2641 | 13827.9673 | 13986.0216 | 14149.854 | 14317.6652 | 14483.9315 | 14650.5517 | 14818.6411 | 14988.2171 | 15159.2974 | 15331.8999 | 15506.0427 | 15681.744 | 15859.0222 | 16037.8958 | 16218.3837 | 16400.5047 | 16584.2781 | 16769.7232 | 16956.8595 | 17145.7067 | 17336.2849 | 17528.6141 | 17722.7147 | 17918.6074 | 18116.3129 |  | 0% | 2.397% | 7.145% | 1.667% | 1.093% | 0.8396% | 1.946% | 2.934% | 3.746% | 4.443% | 5.188% | 6.143% | 7.205% | 8.256% | 9.367% | 10.39% | 11.37% | 12.19% | 12.94% | 13.67% | 14.32% | 15.01% | 15.65% | 16.45% | 17.33% | 18.35% | 19.49% | 20.77% | 22.14% | 23.54% | 24.98% | 26.47% | 27.94% | 29.41% | 30.89% | 32.39% | 33.9% | 35.43% | 36.96% | 38.52% | 40.08% | 41.66% | 43.26% | 44.86% | 46.49% | 48.13% | 49.78% | 51.45% | 53.13% | 54.83% | 56.54% | 58.27% | 60.02%
SK | 23 | Residential | All | Clothes dryer | Natural Gas | Other | Per unit | All | Natural Gas | Energy Index | 55483.5548 | 60107.1844 | 61548.0615 | 64401.6115 | 61109.1338 | 60764.1091 | 60611.8621 | 61276.7642 | 61870.6148 | 62358.5326 | 62777.8572 | 63225.284 | 63799.5998 | 64437.928 | 65069.7899 | 65737.2395 | 66353.204 | 66942.5512 | 67436.9551 | 67886.3412 | 68322.9022 | 68716.0516 | 69128.1325 | 69515.6648 | 69994.1454 | 70525.7991 | 71135.4186 | 71819.2639 | 72589.1133 | 73415.7766 | 74254.9221 | 75124.7452 | 76015.6922 | 76898.4372 | 77783.0615 | 78675.4855 | 79575.8023 | 80484.1061 | 81400.4916 | 82325.0547 | 83257.8922 | 84199.1017 | 85148.7818 | 86107.0323 | 87073.9538 | 88049.6479 | 89034.2173 | 90027.7658 | 91030.3982 | 92042.2204 | 93063.3393 | 94093.8631 | 95133.9012 | 96183.5639 |  | 0% | 2.397% | 7.145% | 1.667% | 1.093% | 0.8396% | 1.946% | 2.934% | 3.746% | 4.443% | 5.188% | 6.143% | 7.205% | 8.256% | 9.367% | 10.39% | 11.37% | 12.19% | 12.94% | 13.67% | 14.32% | 15.01% | 15.65% | 16.45% | 17.33% | 18.35% | 19.49% | 20.77% | 22.14% | 23.54% | 24.98% | 26.47% | 27.94% | 29.41% | 30.89% | 32.39% | 33.9% | 35.43% | 36.96% | 38.52% | 40.08% | 41.66% | 43.26% | 44.86% | 46.49% | 48.13% | 49.78% | 51.45% | 53.13% | 54.83% | 56.54% | 58.27% | 60.02%
SK | 24 | Residential | All | Pool/spa heater | Propane/LPG | Other | Per unit | All | RPP | Energy Index | 0 | 0 | 0 | 0 | 0 | 0 | 0 | 0 | 0 | 0 | 0 | 0 | 0 | 0 | 0 | 0 | 0 | 0 | 0 | 0 | 0 | 0 | 0 | 0 | 0 | 0 | 0 | 0 | 0 | 0 | 0 | 0 | 0 | 0 | 0 | 0 | 0 | 0 | 0 | 0 | 0 | 0 | 0 | 0 | 0 | 0 | 0 | 0 | 0 | 0 | 0 | 0 | 0 | 0 |  | 0% | 0% | 0% | 0% | 0% | 0% | 0% | 0% | 0% | 0% | 0% | 0% | 0% | 0% | 0% | 0% | 0% | 0% | 0% | 0% | 0% | 0% | 0% | 0% | 0% | 0% | 0% | 0% | 0% | 0% | 0% | 0% | 0% | 0% | 0% | 0% | 0% | 0% | 0% | 0% | 0% | 0% | 0% | 0% | 0% | 0% | 0% | 0% | 0% | 0% | 0% | 0% | 0%
SK | 25 | Residential | All | Patio heater/fireplace | Propane/LPG | Other | Per unit | All | RPP | Energy Index | 0 | 0 | 0 | 0 | 0 | 0 | 0 | 0 | 0 | 0 | 0 | 0 | 0 | 0 | 0 | 0 | 0 | 0 | 0 | 0 | 0 | 0 | 0 | 0 | 0 | 0 | 0 | 0 | 0 | 0 | 0 | 0 | 0 | 0 | 0 | 0 | 0 | 0 | 0 | 0 | 0 | 0 | 0 | 0 | 0 | 0 | 0 | 0 | 0 | 0 | 0 | 0 | 0 | 0 |  | 0% | 0% | 0% | 0% | 0% | 0% | 0% | 0% | 0% | 0% | 0% | 0% | 0% | 0% | 0% | 0% | 0% | 0% | 0% | 0% | 0% | 0% | 0% | 0% | 0% | 0% | 0% | 0% | 0% | 0% | 0% | 0% | 0% | 0% | 0% | 0% | 0% | 0% | 0% | 0% | 0% | 0% | 0% | 0% | 0% | 0% | 0% | 0% | 0% | 0% | 0% | 0% | 0%
SK | 26 | Residential | All | Lawn mower | Gasoline | Other | Per unit | All | RPP | Energy Index | 8125.5789 | 6650.364 | 6542.1022 | 6567.0857 | 5988.5998 | 5682.5756 | 5389.4719 | 5212.008 | 4995.1041 | 4781.4183 | 4575.7098 | 4381.157 | 4194.3367 | 4017.0407 | 3844.8356 | 3678.7662 | 3519.0379 | 3364.7318 | 3213.578 | 3070.3557 | 2931.4819 | 2797.5883 | 2671.1917 | 2547.1037 | 2431.0473 | 2320.6983 | 2214.6829 | 2114.3804 | 2017.0481 | 1925.4289 | 1836.9474 | 1752.8491 | 1673.3086 | 1596.9459 | 1523.9241 | 1454.1972 | 1387.6198 | 1324.0524 | 1263.3616 | 1205.4196 | 1150.1043 | 1097.2987 | 1046.8909 | 998.774 | 952.8454 | 909.0073 | 867.1661 | 827.2322 | 789.1199 | 752.7473 | 718.0362 | 684.9117 | 653.3023 | 623.1396 |  | 0% | -1.628% | -1.252% | -9.951% | -14.55% | -18.96% | -21.63% | -24.89% | -28.1% | -31.2% | -34.12% | -36.93% | -39.6% | -42.19% | -44.68% | -47.09% | -49.41% | -51.68% | -53.83% | -55.92% | -57.93% | -59.83% | -61.7% | -63.44% | -65.1% | -66.7% | -68.21% | -69.67% | -71.05% | -72.38% | -73.64% | -74.84% | -75.99% | -77.09% | -78.13% | -79.13% | -80.09% | -81% | -81.87% | -82.71% | -83.5% | -84.26% | -84.98% | -85.67% | -86.33% | -86.96% | -87.56% | -88.13% | -88.68% | -89.2% | -89.7% | -90.18% | -90.63%
SK | 27 | Residential | All | Snow blower | Gasoline | Other | Per unit | All | RPP | Energy Index | 2960.9684 | 2423.3987 | 2383.948 | 2393.052 | 2182.2512 | 2070.7357 | 1963.9285 | 1899.2605 | 1820.2205 | 1742.3532 | 1667.3928 | 1596.4976 | 1528.4201 | 1463.8133 | 1401.0616 | 1340.5458 | 1282.3406 | 1226.1113 | 1171.0307 | 1118.8404 | 1068.2347 | 1019.4437 | 973.3847 | 928.1669 | 885.8759 | 845.6646 | 807.0325 | 770.4821 | 735.0142 | 701.6281 | 669.3853 | 638.7398 | 609.7552 | 581.9286 | 555.3193 | 529.9108 | 505.6499 | 482.4859 | 460.3701 | 439.256 | 419.0991 | 399.8567 | 381.488 | 363.9541 | 347.2177 | 331.2431 | 315.9961 | 301.4442 | 287.556 | 274.3018 | 261.653 | 249.5825 | 238.064 | 227.0726 |  | 0% | -1.628% | -1.252% | -9.951% | -14.55% | -18.96% | -21.63% | -24.89% | -28.1% | -31.2% | -34.12% | -36.93% | -39.6% | -42.19% | -44.68% | -47.09% | -49.41% | -51.68% | -53.83% | -55.92% | -57.93% | -59.83% | -61.7% | -63.44% | -65.1% | -66.7% | -68.21% | -69.67% | -71.05% | -72.38% | -73.64% | -74.84% | -75.99% | -77.09% | -78.13% | -79.13% | -80.09% | -81% | -81.87% | -82.71% | -83.5% | -84.26% | -84.98% | -85.67% | -86.33% | -86.96% | -87.56% | -88.13% | -88.68% | -89.2% | -89.7% | -90.18% | -90.63%
SK | 28 | Residential | All | Trimmer/leaf blower | Gasoline | Other | Per unit | All | RPP | Energy Index | 6593.5885 | 5396.5094 | 5308.6593 | 5328.9324 | 4859.5138 | 4611.1872 | 4373.345 | 4229.34 | 4053.331 | 3879.9333 | 3713.009 | 3555.137 | 3403.5396 | 3259.6709 | 3119.9332 | 2985.1744 | 2855.5612 | 2730.3479 | 2607.6924 | 2491.4732 | 2378.7826 | 2270.1331 | 2167.5673 | 2066.8747 | 1972.6995 | 1883.1556 | 1797.1283 | 1715.7367 | 1636.7554 | 1562.41 | 1490.6108 | 1422.3683 | 1357.8243 | 1295.859 | 1236.6046 | 1180.024 | 1125.999 | 1074.4166 | 1025.1684 | 978.1507 | 933.2645 | 890.4148 | 849.5109 | 810.4659 | 773.1967 | 737.6238 | 703.6713 | 671.2664 | 640.3398 | 610.8249 | 582.6582 | 555.779 | 530.1292 | 505.6533 |  | 0% | -1.628% | -1.252% | -9.951% | -14.55% | -18.96% | -21.63% | -24.89% | -28.1% | -31.2% | -34.12% | -36.93% | -39.6% | -42.19% | -44.68% | -47.09% | -49.41% | -51.68% | -53.83% | -55.92% | -57.93% | -59.83% | -61.7% | -63.44% | -65.1% | -66.7% | -68.21% | -69.67% | -71.05% | -72.38% | -73.64% | -74.84% | -75.99% | -77.09% | -78.13% | -79.13% | -80.09% | -81% | -81.87% | -82.71% | -83.5% | -84.26% | -84.98% | -85.67% | -86.33% | -86.96% | -87.56% | -88.13% | -88.68% | -89.2% | -89.7% | -90.18% | -90.63%
SK | 29 | Residential | All | Lawn mower | Diesel | Other | Per unit | All | RPP | Energy Index | 902.8421 | 738.9293 | 726.9002 | 729.6762 | 665.4 | 631.3973 | 598.8302 | 579.112 | 555.0116 | 531.2687 | 508.4122 | 486.7952 | 466.0374 | 446.3379 | 427.204 | 408.7518 | 391.0042 | 373.8591 | 357.0642 | 341.1506 | 325.7202 | 310.8431 | 296.7991 | 283.0115 | 270.1164 | 257.8554 | 246.0759 | 234.9312 | 224.1165 | 213.9365 | 204.1053 | 194.761 | 185.9232 | 177.4384 | 169.3249 | 161.5775 | 154.18 | 147.1169 | 140.3735 | 133.9355 | 127.7894 | 121.9221 | 116.3212 | 110.9749 | 105.8717 | 101.0008 | 96.3518 | 91.9147 | 87.68 | 83.6386 | 79.7818 | 76.1013 | 72.5891 | 69.2377 |  | 0% | -1.628% | -1.252% | -9.951% | -14.55% | -18.96% | -21.63% | -24.89% | -28.1% | -31.2% | -34.12% | -36.93% | -39.6% | -42.19% | -44.68% | -47.09% | -49.41% | -51.68% | -53.83% | -55.92% | -57.93% | -59.83% | -61.7% | -63.44% | -65.1% | -66.7% | -68.21% | -69.67% | -71.05% | -72.38% | -73.64% | -74.84% | -75.99% | -77.09% | -78.13% | -79.13% | -80.09% | -81% | -81.87% | -82.71% | -83.5% | -84.26% | -84.98% | -85.67% | -86.33% | -86.96% | -87.56% | -88.13% | -88.68% | -89.2% | -89.7% | -90.18% | -90.63%
SK | 30 | Residential | All | Snow blower | Diesel | Other | Per unit | All | RPP | Energy Index | 286.0839 | 234.1448 | 230.3331 | 231.2128 | 210.8455 | 200.0711 | 189.7515 | 183.5034 | 175.8667 | 168.3433 | 161.1008 | 154.251 | 147.6734 | 141.4312 | 135.3683 | 129.5213 | 123.8976 | 118.4649 | 113.1431 | 108.1005 | 103.2111 | 98.497 | 94.0468 | 89.678 | 85.5919 | 81.7067 | 77.9742 | 74.4427 | 71.0159 | 67.7901 | 64.6749 | 61.714 | 58.9135 | 56.225 | 53.654 | 51.1991 | 48.8551 | 46.617 | 44.4802 | 42.4402 | 40.4927 | 38.6335 | 36.8587 | 35.1647 | 33.5476 | 32.0042 | 30.531 | 29.125 | 27.7832 | 26.5026 | 25.2805 | 24.1142 | 23.0013 | 21.9394 |  | 0% | -1.628% | -1.252% | -9.951% | -14.55% | -18.96% | -21.63% | -24.89% | -28.1% | -31.2% | -34.12% | -36.93% | -39.6% | -42.19% | -44.68% | -47.09% | -49.41% | -51.68% | -53.83% | -55.92% | -57.93% | -59.83% | -61.7% | -63.44% | -65.1% | -66.7% | -68.21% | -69.67% | -71.05% | -72.38% | -73.64% | -74.84% | -75.99% | -77.09% | -78.13% | -79.13% | -80.09% | -81% | -81.87% | -82.71% | -83.5% | -84.26% | -84.98% | -85.67% | -86.33% | -86.96% | -87.56% | -88.13% | -88.68% | -89.2% | -89.7% | -90.18% | -90.63%
SK | 31 | Residential | All | Trimmer/leaf blower | Diesel | Other | Per unit | All | RPP | Energy Index | 732.6209 | 599.6122 | 589.851 | 592.1036 | 539.946 | 512.3541 | 485.9272 | 469.9267 | 450.3701 | 431.1037 | 412.5566 | 395.0152 | 378.1711 | 362.1857 | 346.6592 | 331.686 | 317.2846 | 303.372 | 289.7436 | 276.8304 | 264.3092 | 252.237 | 240.8408 | 229.6527 | 219.1888 | 209.2395 | 199.6809 | 190.6374 | 181.8617 | 173.6011 | 165.6234 | 158.0409 | 150.8694 | 143.9843 | 137.4005 | 131.1138 | 125.111 | 119.3796 | 113.9076 | 108.6834 | 103.6961 | 98.935 | 94.3901 | 90.0518 | 85.9107 | 81.9582 | 78.1857 | 74.5852 | 71.1489 | 67.8694 | 64.7398 | 61.7532 | 58.9032 | 56.1837 |  | 0% | -1.628% | -1.252% | -9.951% | -14.55% | -18.96% | -21.63% | -24.89% | -28.1% | -31.2% | -34.12% | -36.93% | -39.6% | -42.19% | -44.68% | -47.09% | -49.41% | -51.68% | -53.83% | -55.92% | -57.93% | -59.83% | -61.7% | -63.44% | -65.1% | -66.7% | -68.21% | -69.67% | -71.05% | -72.38% | -73.64% | -74.84% | -75.99% | -77.09% | -78.13% | -79.13% | -80.09% | -81% | -81.87% | -82.71% | -83.5% | -84.26% | -84.98% | -85.67% | -86.33% | -86.96% | -87.56% | -88.13% | -88.68% | -89.2% | -89.7% | -90.18% | -90.63%
SK | 32 | Commercial | All | Boiler (Hot water) | Natural Gas | Space heating | Per unit | All | Natural Gas | Energy Index | 10393204.3459 | 11921103.2179 | 12062728.0895 | 10690327.7772 | 12074929.4029 | 12182165.1121 | 12279489.1593 | 12337880.6053 | 12426057.0134 | 12551754.7396 | 12664378.5512 | 12718669.753 | 12783895.1635 | 12919907.8727 | 13119363.7981 | 13274671.3668 | 13404802.833 | 13500744.5291 | 13583800.7962 | 13636290.9986 | 13676759.3881 | 13788164.372 | 13944919.8837 | 14077636.3082 | 14087471.5278 | 14076763.2019 | 14171987.2309 | 14340429.0223 | 14428382.3376 | 14444502.7303 | 14486503.2872 | 14522154.7164 | 14567394.7349 | 14589125.9281 | 14619962.3466 | 14650372.7568 | 14680361.8945 | 14709934.4168 | 14739094.9022 | 14767847.8513 | 14796197.6877 | 14824148.758 | 14851705.3327 | 14878871.6069 | 14905651.7004 | 14932049.6583 | 14958069.4519 | 14983714.9786 | 15008990.0626 | 15033898.4555 | 15058443.8365 | 15082629.8128 | 15106459.9202 | 15129937.6233 |  | 0% | 1.188% | -10.32% | 1.29% | 2.19% | 3.006% | 3.496% | 4.236% | 5.29% | 6.235% | 6.69% | 7.238% | 8.378% | 10.05% | 11.35% | 12.45% | 13.25% | 13.95% | 14.39% | 14.73% | 15.66% | 16.98% | 18.09% | 18.17% | 18.08% | 18.88% | 20.29% | 21.03% | 21.17% | 21.52% | 21.82% | 22.2% | 22.38% | 22.64% | 22.89% | 23.15% | 23.39% | 23.64% | 23.88% | 24.12% | 24.35% | 24.58% | 24.81% | 25.04% | 25.26% | 25.48% | 25.69% | 25.9% | 26.11% | 26.32% | 26.52% | 26.72% | 26.92%
SK | 33 | Commercial | All | Boiler (Hot water) | Propane/LPG | Space heating | Per unit | All | RPP | Energy Index | 124017.5718 | 131591.4756 | 133799.4485 | 130927.2283 | 142527.9121 | 145779.7771 | 148621.2472 | 150359.7695 | 151995.873 | 153241.5259 | 154730.3005 | 156993.7152 | 159010.9528 | 161131.9014 | 162921.5914 | 164538.1058 | 166223.8441 | 168073.5764 | 169473.7524 | 170308.1119 | 170776.9745 | 171364.2239 | 171354.9336 | 171771.1055 | 172417.0459 | 173270.1414 | 174128.6486 | 174779.6243 | 176160.8072 | 177801.4593 | 179716.0549 | 181236.6951 | 183156.9933 | 184652.8493 | 186380.3027 | 188117.6097 | 189864.844 | 191622.0799 | 193389.3914 | 195166.8528 | 196954.5386 | 198752.523 | 200560.8808 | 202379.6864 | 204209.0145 | 206048.9399 | 207899.5371 | 209760.881 | 211633.0464 | 213516.1078 | 215410.1402 | 217315.218 | 219231.416 | 221158.8087 |  | 0% | 1.678% | -0.5048% | 8.311% | 10.78% | 12.94% | 14.26% | 15.51% | 16.45% | 17.58% | 19.3% | 20.84% | 22.45% | 23.81% | 25.04% | 26.32% | 27.72% | 28.79% | 29.42% | 29.78% | 30.22% | 30.22% | 30.53% | 31.02% | 31.67% | 32.33% | 32.82% | 33.87% | 35.12% | 36.57% | 37.73% | 39.19% | 40.32% | 41.64% | 42.96% | 44.28% | 45.62% | 46.96% | 48.31% | 49.67% | 51.04% | 52.41% | 53.79% | 55.18% | 56.58% | 57.99% | 59.4% | 60.83% | 62.26% | 63.7% | 65.14% | 66.6% | 68.06%
SK | 34 | Commercial | All | Boiler (Hot water) | Heating Oil | Space heating | Per unit | All | RPP | Energy Index | 15880.27 | 16850.0974 | 17132.8251 | 16765.0415 | 18250.4922 | 18666.8888 | 19030.7349 | 19253.3502 | 19462.8509 | 19622.3549 | 19812.9903 | 20102.8173 | 20361.1217 | 20632.7061 | 20861.8733 | 21068.8656 | 21284.7219 | 21521.5775 | 21700.868 | 21807.7065 | 21867.7437 | 21942.9401 | 21941.7505 | 21995.0407 | 22077.7524 | 22186.9901 | 22296.9207 | 22380.2772 | 22557.1356 | 22767.2187 | 23012.3799 | 23207.0957 | 23452.9871 | 23644.5293 | 23865.7272 | 24088.1868 | 24311.9176 | 24536.9291 | 24763.2308 | 24990.8322 | 25219.7427 | 25449.972 | 25681.5296 | 25914.425 | 26148.6679 | 26384.2676 | 26621.2339 | 26859.5763 | 27099.3044 | 27340.4276 | 27582.9557 | 27826.8982 | 28072.2646 | 28319.0644 |  | 0% | 1.678% | -0.5048% | 8.311% | 10.78% | 12.94% | 14.26% | 15.51% | 16.45% | 17.58% | 19.3% | 20.84% | 22.45% | 23.81% | 25.04% | 26.32% | 27.72% | 28.79% | 29.42% | 29.78% | 30.22% | 30.22% | 30.53% | 31.02% | 31.67% | 32.33% | 32.82% | 33.87% | 35.12% | 36.57% | 37.73% | 39.19% | 40.32% | 41.64% | 42.96% | 44.28% | 45.62% | 46.96% | 48.31% | 49.67% | 51.04% | 52.41% | 53.79% | 55.18% | 56.58% | 57.99% | 59.4% | 60.83% | 62.26% | 63.7% | 65.14% | 66.6% | 68.06%
SK | 35 | Commercial | All | Boiler (Hot water) | Heavy Fuel Oil | Space heating | Per unit | All | RPP | Energy Index | 0 | 0 | 0 | 0 | 0 | 0 | 0 | 0 | 0 | 0 | 0 | 0 | 0 | 0 | 0 | 0 | 0 | 0 | 0 | 0 | 0 | 0 | 0 | 0 | 0 | 0 | 0 | 0 | 0 | 0 | 0 | 0 | 0 | 0 | 0 | 0 | 0 | 0 | 0 | 0 | 0 | 0 | 0 | 0 | 0 | 0 | 0 | 0 | 0 | 0 | 0 | 0 | 0 | 0 |  | 0% | 0% | 0% | 0% | 0% | 0% | 0% | 0% | 0% | 0% | 0% | 0% | 0% | 0% | 0% | 0% | 0% | 0% | 0% | 0% | 0% | 0% | 0% | 0% | 0% | 0% | 0% | 0% | 0% | 0% | 0% | 0% | 0% | 0% | 0% | 0% | 0% | 0% | 0% | 0% | 0% | 0% | 0% | 0% | 0% | 0% | 0% | 0% | 0% | 0% | 0% | 0% | 0%
SK | 36 | Commercial | All | Boiler (Hot water) | Biomass | Space heating | Per unit | All | Biofuels & Emerging Energy | Energy Index | 50.0205 | 50.0205 | 8153.3415 | 13405.4941 | 25638.1057 | 34062.5078 | 42493.5529 | 50065.4322 | 57812.9227 | 65328.7549 | 72866.3127 | 81093.8521 | 89318.9342 | 97960.595 | 106303.2489 | 114524.0011 | 122616.5845 | 130768.5113 | 138286.2065 | 144932.0428 | 151045.2012 | 157323.9567 | 162700.0196 | 168493.3838 | 173089.5664 | 177888.4239 | 182699.354 | 187108.1992 | 192337.5093 | 197810.7302 | 203536.3011 | 208739.2516 | 214331.612 | 219305.9828 | 225113.9627 | 231068.0109 | 237171.7101 | 243428.7293 | 249842.8256 | 256417.847 | 263157.7336 | 270066.5204 | 277148.3393 | 284407.4216 | 291848.0998 | 299474.8106 | 307292.0969 | 315304.6104 | 323517.1143 | 331934.4856 | 340561.718 | 349403.9245 | 358466.3401 | 367754.3248 |  | 0% | 16200% | 26700% | 51155% | 67997% | 84852% | 99990% | 115478% | 130504% | 145573% | 162021% | 178465% | 195741% | 212419% | 228854% | 245033% | 261330% | 276359% | 289645% | 301867% | 314419% | 325167% | 336749% | 345937% | 355531% | 365149% | 373963% | 384417% | 395359% | 406806% | 417207% | 428388% | 438332% | 449943% | 461847% | 474049% | 486558% | 499381% | 512526% | 526000% | 539812% | 553970% | 568482% | 583357% | 598604% | 614232% | 630251% | 646669% | 663497% | 680744% | 698421% | 716539% | 735107%
SK | 37 | Commercial | All | Boiler (Steam) | Natural Gas | Space heating | Per unit | All | Natural Gas | Energy Index | 2598301.0865 | 2980275.8045 | 3015682.0224 | 2672581.9443 | 3018732.3507 | 3045541.278 | 3069872.2898 | 3084470.1513 | 3106514.2533 | 3137938.6849 | 3166094.6378 | 3179667.4382 | 3195973.7909 | 3229976.9682 | 3279840.9495 | 3318667.8417 | 3351200.7082 | 3375186.1323 | 3395950.1991 | 3409072.7496 | 3419189.847 | 3447041.093 | 3486229.9709 | 3519409.0771 | 3521867.8819 | 3519190.8005 | 3542996.8077 | 3585107.2556 | 3607095.5844 | 3611125.6826 | 3621625.8218 | 3630538.6791 | 3641848.6837 | 3647281.482 | 3654990.5867 | 3662593.1892 | 3670090.4736 | 3677483.6042 | 3684773.7255 | 3691961.9628 | 3699049.4219 | 3706037.1895 | 3712926.3332 | 3719717.9017 | 3726412.9251 | 3733012.4146 | 3739517.363 | 3745928.7447 | 3752247.5157 | 3758474.6139 | 3764610.9591 | 3770657.4532 | 3776614.98 | 3782484.4058 |  | 0% | 1.188% | -10.32% | 1.29% | 2.19% | 3.006% | 3.496% | 4.236% | 5.29% | 6.235% | 6.69% | 7.238% | 8.378% | 10.05% | 11.35% | 12.45% | 13.25% | 13.95% | 14.39% | 14.73% | 15.66% | 16.98% | 18.09% | 18.17% | 18.08% | 18.88% | 20.29% | 21.03% | 21.17% | 21.52% | 21.82% | 22.2% | 22.38% | 22.64% | 22.89% | 23.15% | 23.39% | 23.64% | 23.88% | 24.12% | 24.35% | 24.58% | 24.81% | 25.04% | 25.26% | 25.48% | 25.69% | 25.9% | 26.11% | 26.32% | 26.52% | 26.72% | 26.92%
SK | 38 | Commercial | All | Boiler (Steam) | Propane/LPG | Space heating | Per unit | All | RPP | Energy Index | 12401.7572 | 13159.1476 | 13379.9449 | 13092.7228 | 14252.7912 | 14577.9777 | 14862.1247 | 15035.977 | 15199.5873 | 15324.1526 | 15473.03 | 15699.3715 | 15901.0953 | 16113.1901 | 16292.1591 | 16453.8106 | 16622.3844 | 16807.3576 | 16947.3752 | 17030.8112 | 17077.6974 | 17136.4224 | 17135.4934 | 17177.1106 | 17241.7046 | 17327.0141 | 17412.8649 | 17477.9624 | 17616.0807 | 17780.1459 | 17971.6055 | 18123.6695 | 18315.6993 | 18465.2849 | 18638.0303 | 18811.761 | 18986.4844 | 19162.208 | 19338.9391 | 19516.6853 | 19695.4539 | 19875.2523 | 20056.0881 | 20237.9686 | 20420.9015 | 20604.894 | 20789.9537 | 20976.0881 | 21163.3046 | 21351.6108 | 21541.014 | 21731.5218 | 21923.1416 | 22115.8809 |  | 0% | 1.678% | -0.5048% | 8.311% | 10.78% | 12.94% | 14.26% | 15.51% | 16.45% | 17.58% | 19.3% | 20.84% | 22.45% | 23.81% | 25.04% | 26.32% | 27.72% | 28.79% | 29.42% | 29.78% | 30.22% | 30.22% | 30.53% | 31.02% | 31.67% | 32.33% | 32.82% | 33.87% | 35.12% | 36.57% | 37.73% | 39.19% | 40.32% | 41.64% | 42.96% | 44.28% | 45.62% | 46.96% | 48.31% | 49.67% | 51.04% | 52.41% | 53.79% | 55.18% | 56.58% | 57.99% | 59.4% | 60.83% | 62.26% | 63.7% | 65.14% | 66.6% | 68.06%
SK | 39 | Commercial | All | Boiler (Steam) | Heating Oil | Space heating | Per unit | All | RPP | Energy Index | 3176.054 | 3370.0195 | 3426.565 | 3353.0083 | 3650.0984 | 3733.3778 | 3806.147 | 3850.67 | 3892.5702 | 3924.471 | 3962.5981 | 4020.5635 | 4072.2243 | 4126.5412 | 4172.3747 | 4213.7731 | 4256.9444 | 4304.3155 | 4340.1736 | 4361.5413 | 4373.5487 | 4388.588 | 4388.3501 | 4399.0081 | 4415.5505 | 4437.398 | 4459.3841 | 4476.0554 | 4511.4271 | 4553.4437 | 4602.476 | 4641.4191 | 4690.5974 | 4728.9059 | 4773.1454 | 4817.6374 | 4862.3835 | 4907.3858 | 4952.6462 | 4998.1664 | 5043.9485 | 5089.9944 | 5136.3059 | 5182.885 | 5229.7336 | 5276.8535 | 5324.2468 | 5371.9153 | 5419.8609 | 5468.0855 | 5516.5911 | 5565.3796 | 5614.4529 | 5663.8129 |  | 0% | 1.678% | -0.5048% | 8.311% | 10.78% | 12.94% | 14.26% | 15.51% | 16.45% | 17.58% | 19.3% | 20.84% | 22.45% | 23.81% | 25.04% | 26.32% | 27.72% | 28.79% | 29.42% | 29.78% | 30.22% | 30.22% | 30.53% | 31.02% | 31.67% | 32.33% | 32.82% | 33.87% | 35.12% | 36.57% | 37.73% | 39.19% | 40.32% | 41.64% | 42.96% | 44.28% | 45.62% | 46.96% | 48.31% | 49.67% | 51.04% | 52.41% | 53.79% | 55.18% | 56.58% | 57.99% | 59.4% | 60.83% | 62.26% | 63.7% | 65.14% | 66.6% | 68.06%
SK | 40 | Commercial | All | Boiler (Steam) | Heavy Fuel Oil | Space heating | Per unit | All | RPP | Energy Index | 0 | 0 | 0 | 0 | 0 | 0 | 0 | 0 | 0 | 0 | 0 | 0 | 0 | 0 | 0 | 0 | 0 | 0 | 0 | 0 | 0 | 0 | 0 | 0 | 0 | 0 | 0 | 0 | 0 | 0 | 0 | 0 | 0 | 0 | 0 | 0 | 0 | 0 | 0 | 0 | 0 | 0 | 0 | 0 | 0 | 0 | 0 | 0 | 0 | 0 | 0 | 0 | 0 | 0 |  | 0% | 0% | 0% | 0% | 0% | 0% | 0% | 0% | 0% | 0% | 0% | 0% | 0% | 0% | 0% | 0% | 0% | 0% | 0% | 0% | 0% | 0% | 0% | 0% | 0% | 0% | 0% | 0% | 0% | 0% | 0% | 0% | 0% | 0% | 0% | 0% | 0% | 0% | 0% | 0% | 0% | 0% | 0% | 0% | 0% | 0% | 0% | 0% | 0% | 0% | 0% | 0% | 0%
SK | 41 | Commercial | All | Boiler (Steam) | Biomass | Space heating | Per unit | All | Biofuels & Emerging Energy | Energy Index | 10.0041 | 10.0041 | 1630.6683 | 2681.0988 | 5127.6211 | 6812.5016 | 8498.7106 | 10013.0864 | 11562.5845 | 13065.751 | 14573.2625 | 16218.7704 | 17863.7868 | 19592.119 | 21260.6498 | 22904.8002 | 24523.3169 | 26153.7023 | 27657.2413 | 28986.4086 | 30209.0402 | 31464.7913 | 32540.0039 | 33698.6768 | 34617.9133 | 35577.6848 | 36539.8708 | 37421.6398 | 38467.5019 | 39562.146 | 40707.2602 | 41747.8503 | 42866.3224 | 43861.1966 | 45022.7925 | 46213.6022 | 47434.342 | 48685.7459 | 49968.5651 | 51283.5694 | 52631.5467 | 54013.3041 | 55429.6679 | 56881.4843 | 58369.62 | 59894.9621 | 61458.4194 | 63060.9221 | 64703.4229 | 66386.8971 | 68112.3436 | 69880.7849 | 71693.268 | 73550.865 |  | 0% | 16200% | 26700% | 51155% | 67997% | 84852% | 99990% | 115478% | 130504% | 145573% | 162021% | 178465% | 195741% | 212419% | 228854% | 245033% | 261330% | 276359% | 289645% | 301867% | 314419% | 325167% | 336749% | 345937% | 355531% | 365149% | 373963% | 384417% | 395359% | 406806% | 417207% | 428388% | 438332% | 449943% | 461847% | 474049% | 486558% | 499381% | 512526% | 526000% | 539812% | 553970% | 568482% | 583357% | 598604% | 614232% | 630251% | 646669% | 663497% | 680744% | 698421% | 716539% | 735107%
SK | 42 | Commercial | All | Furnace | Natural Gas | Space heating | Per unit | All | Natural Gas | Energy Index | 3068602.6605 | 3519716.1369 | 3561531.004 | 3156328.6131 | 3565133.4524 | 3596794.8892 | 3625529.8991 | 3642770.0245 | 3668804.1861 | 3705916.5495 | 3739168.8282 | 3755198.353 | 3774456.2124 | 3814614.0836 | 3873503.6198 | 3919358.3151 | 3957779.7441 | 3986106.6137 | 4010629.0491 | 4026126.8272 | 4038075.1546 | 4070967.5733 | 4117249.7751 | 4156434.4153 | 4159338.2725 | 4156176.6299 | 4184291.6077 | 4234024.1937 | 4259992.4869 | 4264752.0469 | 4277152.748 | 4287678.8636 | 4301036.0186 | 4307452.1723 | 4316556.6518 | 4325535.352 | 4334389.6711 | 4343120.9841 | 4351730.6429 | 4360219.9763 | 4368590.2902 | 4376842.8681 | 4384978.9709 | 4392999.8371 | 4400906.683 | 4408700.7032 | 4416383.07 | 4423954.9341 | 4431417.4248 | 4438771.6495 | 4446018.6947 | 4453159.6253 | 4460195.4853 | 4467127.2977 |  | 0% | 1.188% | -10.32% | 1.29% | 2.19% | 3.006% | 3.496% | 4.236% | 5.29% | 6.235% | 6.69% | 7.238% | 8.378% | 10.05% | 11.35% | 12.45% | 13.25% | 13.95% | 14.39% | 14.73% | 15.66% | 16.98% | 18.09% | 18.17% | 18.08% | 18.88% | 20.29% | 21.03% | 21.17% | 21.52% | 21.82% | 22.2% | 22.38% | 22.64% | 22.89% | 23.15% | 23.39% | 23.64% | 23.88% | 24.12% | 24.35% | 24.58% | 24.81% | 25.04% | 25.26% | 25.48% | 25.69% | 25.9% | 26.11% | 26.32% | 26.52% | 26.72% | 26.92%
SK | 43 | Commercial | All | Furnace | Propane/LPG | Space heating | Per unit | All | RPP | Energy Index | 51461.4465 | 54604.2596 | 55520.4642 | 54328.6282 | 59142.3652 | 60491.7359 | 61670.812 | 62392.2169 | 63071.1227 | 63588.0099 | 64205.7812 | 65144.9916 | 65982.0501 | 66862.1438 | 67604.7808 | 68275.5581 | 68975.06 | 69742.6117 | 70323.6188 | 70669.8387 | 70864.3945 | 71108.0753 | 71104.2203 | 71276.912 | 71544.9469 | 71898.9412 | 72255.1813 | 72525.3055 | 73098.4313 | 73779.2246 | 74573.6915 | 75204.6855 | 76001.5188 | 76622.2285 | 77339.0403 | 78059.9407 | 78784.9606 | 79514.1307 | 80247.4817 | 80985.0444 | 81726.8497 | 82472.9285 | 83223.3117 | 83978.0303 | 84737.1153 | 85500.5975 | 86268.5082 | 87040.8782 | 87817.7385 | 88599.1203 | 89385.0544 | 90175.5719 | 90970.7038 | 91770.4809 |  | 0% | 1.678% | -0.5048% | 8.311% | 10.78% | 12.94% | 14.26% | 15.51% | 16.45% | 17.58% | 19.3% | 20.84% | 22.45% | 23.81% | 25.04% | 26.32% | 27.72% | 28.79% | 29.42% | 29.78% | 30.22% | 30.22% | 30.53% | 31.02% | 31.67% | 32.33% | 32.82% | 33.87% | 35.12% | 36.57% | 37.73% | 39.19% | 40.32% | 41.64% | 42.96% | 44.28% | 45.62% | 46.96% | 48.31% | 49.67% | 51.04% | 52.41% | 53.79% | 55.18% | 56.58% | 57.99% | 59.4% | 60.83% | 62.26% | 63.7% | 65.14% | 66.6% | 68.06%
SK | 44 | Commercial | All | Furnace | Heating Oil | Space heating | Per unit | All | RPP | Energy Index | 12691.1994 | 13466.2664 | 13692.2168 | 13398.2914 | 14585.4344 | 14918.2103 | 15208.989 | 15386.8987 | 15554.3276 | 15681.8 | 15834.1521 | 16065.7761 | 16272.2079 | 16489.2528 | 16672.3987 | 16837.8229 | 17010.331 | 17199.6213 | 17342.9068 | 17428.29 | 17476.2705 | 17536.3661 | 17535.4153 | 17578.0038 | 17644.1054 | 17731.406 | 17819.2604 | 17885.8772 | 18027.219 | 18195.1133 | 18391.0413 | 18546.6543 | 18743.1659 | 18896.2427 | 19073.0197 | 19250.805 | 19429.6063 | 19609.4311 | 19790.2869 | 19972.1815 | 20155.1223 | 20339.117 | 20524.1733 | 20710.2987 | 20897.5009 | 21085.7876 | 21275.1664 | 21465.645 | 21657.2309 | 21849.9319 | 22043.7556 | 22238.7096 | 22434.8016 | 22632.0392 |  | 0% | 1.678% | -0.5048% | 8.311% | 10.78% | 12.94% | 14.26% | 15.51% | 16.45% | 17.58% | 19.3% | 20.84% | 22.45% | 23.81% | 25.04% | 26.32% | 27.72% | 28.79% | 29.42% | 29.78% | 30.22% | 30.22% | 30.53% | 31.02% | 31.67% | 32.33% | 32.82% | 33.87% | 35.12% | 36.57% | 37.73% | 39.19% | 40.32% | 41.64% | 42.96% | 44.28% | 45.62% | 46.96% | 48.31% | 49.67% | 51.04% | 52.41% | 53.79% | 55.18% | 56.58% | 57.99% | 59.4% | 60.83% | 62.26% | 63.7% | 65.14% | 66.6% | 68.06%
SK | 45 | Commercial | All | Furnace | Biomass | Space heating | Per unit | All | Biofuels & Emerging Energy | Energy Index | 39.9754 | 39.9754 | 6515.9902 | 10713.4071 | 20489.4698 | 27222.0861 | 33960.0115 | 40011.3085 | 46202.9505 | 52209.4558 | 58233.3237 | 64808.6113 | 71381.9351 | 78288.1804 | 84955.4653 | 91525.3287 | 97992.7622 | 104507.6217 | 110515.6159 | 115826.8375 | 120712.3534 | 125730.2113 | 130026.655 | 134656.5977 | 138329.7764 | 142164.9289 | 146009.7297 | 149533.192 | 153712.3537 | 158086.4442 | 162662.2079 | 166820.3036 | 171289.6079 | 175265.0272 | 179906.6505 | 184665.0087 | 189542.9651 | 194543.4517 | 199669.4713 | 204924.099 | 210310.4838 | 215831.8503 | 221491.5007 | 227292.8164 | 233239.2601 | 239334.3773 | 245581.7987 | 251985.2419 | 258548.5135 | 265275.511 | 272170.2254 | 279236.7429 | 286479.2472 | 293902.0219 |  | 0% | 16200% | 26700% | 51155% | 67997% | 84852% | 99990% | 115478% | 130504% | 145573% | 162021% | 178465% | 195741% | 212419% | 228854% | 245033% | 261330% | 276359% | 289645% | 301867% | 314419% | 325167% | 336749% | 345937% | 355531% | 365149% | 373963% | 384417% | 395359% | 406806% | 417207% | 428388% | 438332% | 449943% | 461847% | 474049% | 486558% | 499381% | 512526% | 526000% | 539812% | 553970% | 568482% | 583357% | 598604% | 614232% | 630251% | 646669% | 663497% | 680744% | 698421% | 716539% | 735107%
SK | 46 | Commercial | All | Rooftop Unit and Make up air | Natural Gas | Space heating | Per unit | All | Natural Gas | Energy Index | 10566960.1727 | 12120402.7868 | 12264395.3735 | 10869050.9774 | 12276800.671 | 12385829.1699 | 12484780.3014 | 12544147.9482 | 12633798.5085 | 12761597.6764 | 12876104.3571 | 12931303.2108 | 12997619.0738 | 13135905.6728 | 13338696.1453 | 13496600.1793 | 13628907.2113 | 13726452.8814 | 13810897.701 | 13864265.4458 | 13905410.3947 | 14018677.871 | 14178054.0551 | 14312989.2614 | 14322988.9082 | 14312101.5582 | 14408917.5631 | 14580175.4006 | 14669599.1384 | 14685989.0352 | 14728691.7665 | 14764939.224 | 14810935.5749 | 14833030.0748 | 14864382.0232 | 14895300.8411 | 14925791.3437 | 14955858.2658 | 14985506.2624 | 15014739.9096 | 15043563.7046 | 15071982.0669 | 15099999.3384 | 15127619.7842 | 15154847.593 | 15181686.8777 | 15208141.6758 | 15234215.9499 | 15259913.5883 | 15285238.405 | 15310194.141 | 15334784.4636 | 15359012.9679 | 15382883.1763 |  | 0% | 1.188% | -10.32% | 1.29% | 2.19% | 3.006% | 3.496% | 4.236% | 5.29% | 6.235% | 6.69% | 7.238% | 8.378% | 10.05% | 11.35% | 12.45% | 13.25% | 13.95% | 14.39% | 14.73% | 15.66% | 16.98% | 18.09% | 18.17% | 18.08% | 18.88% | 20.29% | 21.03% | 21.17% | 21.52% | 21.82% | 22.2% | 22.38% | 22.64% | 22.89% | 23.15% | 23.39% | 23.64% | 23.88% | 24.12% | 24.35% | 24.58% | 24.81% | 25.04% | 25.26% | 25.48% | 25.69% | 25.9% | 26.11% | 26.32% | 26.52% | 26.72% | 26.92%
SK | 47 | Commercial | All | Rooftop Unit and Make up air | Propane/LPG | Space heating | Per unit | All | RPP | Energy Index | 124487.3854 | 132089.9813 | 134306.3186 | 131423.2176 | 143067.8481 | 146332.0321 | 149184.2665 | 150929.3748 | 152571.6763 | 153822.0481 | 155316.4626 | 157588.4517 | 159613.3312 | 161742.3145 | 163538.7844 | 165161.4226 | 166853.547 | 168710.2866 | 170115.7668 | 170953.2872 | 171423.9259 | 172013.3999 | 172004.0745 | 172421.823 | 173070.2104 | 173926.5376 | 174788.2971 | 175441.7389 | 176828.1541 | 178475.0214 | 180396.8701 | 181923.2709 | 183850.8437 | 185352.3665 | 187086.364 | 188830.2523 | 190584.1057 | 192347.9985 | 194122.005 | 195906.2 | 197700.658 | 199505.4537 | 201320.662 | 203146.3578 | 204982.6159 | 206829.5114 | 208687.1193 | 210555.5145 | 212434.7721 | 214324.9672 | 216226.1746 | 218138.4694 | 220061.9265 | 221996.6207 |  | 0% | 1.678% | -0.5048% | 8.311% | 10.78% | 12.94% | 14.26% | 15.51% | 16.45% | 17.58% | 19.3% | 20.84% | 22.45% | 23.81% | 25.04% | 26.32% | 27.72% | 28.79% | 29.42% | 29.78% | 30.22% | 30.22% | 30.53% | 31.02% | 31.67% | 32.33% | 32.82% | 33.87% | 35.12% | 36.57% | 37.73% | 39.19% | 40.32% | 41.64% | 42.96% | 44.28% | 45.62% | 46.96% | 48.31% | 49.67% | 51.04% | 52.41% | 53.79% | 55.18% | 56.58% | 57.99% | 59.4% | 60.83% | 62.26% | 63.7% | 65.14% | 66.6% | 68.06%
SK | 48 | Commercial | All | Boiler Systems | Natural Gas | Water heating | Per unit | All | Natural Gas | Energy Index | 1678239.0938 | 1924956.0381 | 1947824.8655 | 1726216.9975 | 1949795.0684 | 1967110.9176 | 1982826.2846 | 1992255.0233 | 2006493.2784 | 2026790.2755 | 2044976.1667 | 2053742.8198 | 2064275.0705 | 2086237.6759 | 2118444.7528 | 2143522.989 | 2164535.9227 | 2180028.075 | 2193439.5572 | 2201915.3945 | 2208450.0138 | 2226439.0952 | 2251751.1375 | 2273181.4765 | 2274769.6152 | 2273040.4919 | 2288416.7592 | 2315615.8395 | 2329818.0708 | 2332421.1057 | 2339203.1312 | 2344959.9334 | 2352265.0498 | 2355774.0868 | 2360753.3868 | 2365663.8973 | 2370506.383 | 2375281.5959 | 2379990.2752 | 2384633.1478 | 2389210.9279 | 2393724.3173 | 2398174.0057 | 2402560.6705 | 2406884.9769 | 2411147.578 | 2415349.1153 | 2419490.2178 | 2423571.5033 | 2427593.5775 | 2431557.0344 | 2435462.4566 | 2439310.415 | 2443101.4691 |  | 0% | 1.188% | -10.32% | 1.29% | 2.19% | 3.006% | 3.496% | 4.236% | 5.29% | 6.235% | 6.69% | 7.238% | 8.378% | 10.05% | 11.35% | 12.45% | 13.25% | 13.95% | 14.39% | 14.73% | 15.66% | 16.98% | 18.09% | 18.17% | 18.08% | 18.88% | 20.29% | 21.03% | 21.17% | 21.52% | 21.82% | 22.2% | 22.38% | 22.64% | 22.89% | 23.15% | 23.39% | 23.64% | 23.88% | 24.12% | 24.35% | 24.58% | 24.81% | 25.04% | 25.26% | 25.48% | 25.69% | 25.9% | 26.11% | 26.32% | 26.52% | 26.72% | 26.92%
SK | 49 | Commercial | All | Boiler Systems | Propane/LPG | Water heating | Per unit | All | RPP | Energy Index | 1984.7587 | 2105.9704 | 2141.3064 | 2095.3398 | 2280.9955 | 2333.0378 | 2378.5123 | 2406.3353 | 2432.5193 | 2452.4545 | 2476.2807 | 2512.504 | 2544.7876 | 2578.7309 | 2607.3729 | 2633.2433 | 2660.2216 | 2689.8245 | 2712.2327 | 2725.5856 | 2733.0892 | 2742.4875 | 2742.3388 | 2748.9992 | 2759.3367 | 2772.9895 | 2786.7289 | 2797.147 | 2819.2513 | 2845.508 | 2876.1489 | 2900.485 | 2931.2172 | 2955.1567 | 2982.8026 | 3010.6062 | 3038.5687 | 3066.6912 | 3094.975 | 3123.4212 | 3152.0311 | 3180.8057 | 3209.7464 | 3238.8543 | 3268.1306 | 3297.5765 | 3327.1932 | 3356.9819 | 3386.9437 | 3417.08 | 3447.3918 | 3477.8803 | 3508.5469 | 3539.3926 |  | 0% | 1.678% | -0.5048% | 8.311% | 10.78% | 12.94% | 14.26% | 15.51% | 16.45% | 17.58% | 19.3% | 20.84% | 22.45% | 23.81% | 25.04% | 26.32% | 27.72% | 28.79% | 29.42% | 29.78% | 30.22% | 30.22% | 30.53% | 31.02% | 31.67% | 32.33% | 32.82% | 33.87% | 35.12% | 36.57% | 37.73% | 39.19% | 40.32% | 41.64% | 42.96% | 44.28% | 45.62% | 46.96% | 48.31% | 49.67% | 51.04% | 52.41% | 53.79% | 55.18% | 56.58% | 57.99% | 59.4% | 60.83% | 62.26% | 63.7% | 65.14% | 66.6% | 68.06%
SK | 50 | Commercial | All | Boiler Systems | Heating Oil | Water heating | Per unit | All | RPP | Energy Index | 998.3008 | 1059.2682 | 1077.0417 | 1053.9212 | 1147.3029 | 1173.4794 | 1196.3523 | 1210.3468 | 1223.5169 | 1233.544 | 1245.5282 | 1263.7479 | 1279.986 | 1297.059 | 1311.4654 | 1324.4778 | 1338.0474 | 1352.9372 | 1364.2081 | 1370.9244 | 1374.6986 | 1379.4258 | 1379.351 | 1382.7011 | 1387.9007 | 1394.7678 | 1401.6785 | 1406.9187 | 1418.0367 | 1431.2434 | 1446.6553 | 1458.896 | 1474.3537 | 1486.3949 | 1500.3003 | 1514.2851 | 1528.3497 | 1542.4949 | 1556.7212 | 1571.0292 | 1585.4194 | 1599.8926 | 1614.4493 | 1629.0901 | 1643.8156 | 1658.6264 | 1673.5231 | 1688.5063 | 1703.5766 | 1718.7346 | 1733.981 | 1749.3162 | 1764.741 | 1780.2559 |  | 0% | 1.678% | -0.5048% | 8.311% | 10.78% | 12.94% | 14.26% | 15.51% | 16.45% | 17.58% | 19.3% | 20.84% | 22.45% | 23.81% | 25.04% | 26.32% | 27.72% | 28.79% | 29.42% | 29.78% | 30.22% | 30.22% | 30.53% | 31.02% | 31.67% | 32.33% | 32.82% | 33.87% | 35.12% | 36.57% | 37.73% | 39.19% | 40.32% | 41.64% | 42.96% | 44.28% | 45.62% | 46.96% | 48.31% | 49.67% | 51.04% | 52.41% | 53.79% | 55.18% | 56.58% | 57.99% | 59.4% | 60.83% | 62.26% | 63.7% | 65.14% | 66.6% | 68.06%
SK | 51 | Commercial | All | Boiler Systems | Heavy Fuel Oil | Water heating | Per unit | All | RPP | Energy Index | 0 | 0 | 0 | 0 | 0 | 0 | 0 | 0 | 0 | 0 | 0 | 0 | 0 | 0 | 0 | 0 | 0 | 0 | 0 | 0 | 0 | 0 | 0 | 0 | 0 | 0 | 0 | 0 | 0 | 0 | 0 | 0 | 0 | 0 | 0 | 0 | 0 | 0 | 0 | 0 | 0 | 0 | 0 | 0 | 0 | 0 | 0 | 0 | 0 | 0 | 0 | 0 | 0 | 0 |  | 0% | 0% | 0% | 0% | 0% | 0% | 0% | 0% | 0% | 0% | 0% | 0% | 0% | 0% | 0% | 0% | 0% | 0% | 0% | 0% | 0% | 0% | 0% | 0% | 0% | 0% | 0% | 0% | 0% | 0% | 0% | 0% | 0% | 0% | 0% | 0% | 0% | 0% | 0% | 0% | 0% | 0% | 0% | 0% | 0% | 0% | 0% | 0% | 0% | 0% | 0% | 0% | 0%
SK | 52 | Commercial | All | Boiler Systems | Biomass | Water heating | Per unit | All | Biofuels & Emerging Energy | Energy Index | 1.221 | 1.221 | 199.0259 | 327.2328 | 625.8352 | 831.4778 | 1037.2826 | 1222.1148 | 1411.2338 | 1594.6979 | 1778.6923 | 1979.5294 | 2180.3066 | 2391.2526 | 2594.8997 | 2795.5711 | 2993.1139 | 3192.1053 | 3375.6149 | 3537.8421 | 3687.0665 | 3840.3331 | 3971.5647 | 4112.9827 | 4225.1772 | 4342.319 | 4459.7555 | 4567.3769 | 4695.0262 | 4828.6295 | 4968.3927 | 5095.3985 | 5231.91 | 5353.3361 | 5495.111 | 5640.4514 | 5789.4448 | 5942.1809 | 6098.7512 | 6259.2498 | 6423.7728 | 6592.4187 | 6765.2884 | 6942.4852 | 7124.1147 | 7310.2854 | 7501.1081 | 7696.6964 | 7897.1665 | 8102.6375 | 8313.2313 | 8529.0726 | 8750.2894 | 8977.0124 |  | 0% | 16200% | 26700% | 51155% | 67997% | 84852% | 99990% | 115478% | 130504% | 145573% | 162021% | 178465% | 195741% | 212419% | 228854% | 245033% | 261330% | 276359% | 289645% | 301867% | 314419% | 325167% | 336749% | 345937% | 355531% | 365149% | 373963% | 384417% | 395359% | 406806% | 417207% | 428388% | 438332% | 449943% | 461847% | 474049% | 486558% | 499381% | 512526% | 526000% | 539812% | 553970% | 568482% | 583357% | 598604% | 614232% | 630251% | 646669% | 663497% | 680744% | 698421% | 716539% | 735107%
SK | 53 | Commercial | All | Commercial Water Heater | Natural Gas | Water heating | Per unit | All | Natural Gas | Energy Index | 1386333.7707 | 1590137.8847 | 1609029.0117 | 1425966.6147 | 1610656.5264 | 1624960.535 | 1637942.4421 | 1645731.1886 | 1657492.906 | 1674259.5351 | 1689282.2546 | 1696524.0757 | 1705224.3943 | 1723366.9234 | 1749972.0469 | 1770688.288 | 1788046.327 | 1800843.8444 | 1811922.5939 | 1818924.1824 | 1824322.1996 | 1839182.3415 | 1860091.7215 | 1877794.5642 | 1879106.4692 | 1877678.1018 | 1890379.8907 | 1912848.0859 | 1924580.0453 | 1926730.32 | 1932332.7106 | 1937088.2007 | 1943122.6982 | 1946021.3891 | 1950134.6122 | 1954191.0107 | 1958191.2163 | 1962135.8503 | 1966025.5232 | 1969860.8355 | 1973642.3772 | 1977370.7281 | 1981046.4578 | 1984670.1259 | 1988242.282 | 1991763.4656 | 1995234.2064 | 1998655.0243 | 2002026.4295 | 2005348.9222 | 2008622.9934 | 2011849.1241 | 2015027.786 | 2018159.4412 |  | 0% | 1.188% | -10.32% | 1.29% | 2.19% | 3.006% | 3.496% | 4.236% | 5.29% | 6.235% | 6.69% | 7.238% | 8.378% | 10.05% | 11.35% | 12.45% | 13.25% | 13.95% | 14.39% | 14.73% | 15.66% | 16.98% | 18.09% | 18.17% | 18.08% | 18.88% | 20.29% | 21.03% | 21.17% | 21.52% | 21.82% | 22.2% | 22.38% | 22.64% | 22.89% | 23.15% | 23.39% | 23.64% | 23.88% | 24.12% | 24.35% | 24.58% | 24.81% | 25.04% | 25.26% | 25.48% | 25.69% | 25.9% | 26.11% | 26.32% | 26.52% | 26.72% | 26.92%
SK | 54 | Commercial | All | Commercial Water Heater | Propane/LPG | Water heating | Per unit | All | RPP | Energy Index | 1698.4082 | 1802.1321 | 1832.37 | 1793.0353 | 1951.9055 | 1996.4394 | 2035.3531 | 2059.162 | 2081.5682 | 2098.6273 | 2119.016 | 2150.0132 | 2177.6391 | 2206.6852 | 2231.1949 | 2253.3329 | 2276.4189 | 2301.7508 | 2320.926 | 2332.3525 | 2338.7735 | 2346.8159 | 2346.6886 | 2352.3881 | 2361.2342 | 2372.9172 | 2384.6744 | 2393.5894 | 2412.5046 | 2434.9732 | 2461.1934 | 2482.0184 | 2508.3167 | 2528.8023 | 2552.4596 | 2576.2518 | 2600.18 | 2624.2452 | 2648.4483 | 2672.7905 | 2697.2727 | 2721.8959 | 2746.6612 | 2771.5695 | 2796.622 | 2821.8196 | 2847.1633 | 2872.6542 | 2898.2934 | 2924.0817 | 2950.0203 | 2976.1101 | 3002.3523 | 3028.7477 |  | 0% | 1.678% | -0.5048% | 8.311% | 10.78% | 12.94% | 14.26% | 15.51% | 16.45% | 17.58% | 19.3% | 20.84% | 22.45% | 23.81% | 25.04% | 26.32% | 27.72% | 28.79% | 29.42% | 29.78% | 30.22% | 30.22% | 30.53% | 31.02% | 31.67% | 32.33% | 32.82% | 33.87% | 35.12% | 36.57% | 37.73% | 39.19% | 40.32% | 41.64% | 42.96% | 44.28% | 45.62% | 46.96% | 48.31% | 49.67% | 51.04% | 52.41% | 53.79% | 55.18% | 56.58% | 57.99% | 59.4% | 60.83% | 62.26% | 63.7% | 65.14% | 66.6% | 68.06%
SK | 55 | Commercial | All | Commercial Water Heater | Heating Oil | Water heating | Per unit | All | RPP | Energy Index | 1279.8168 | 1357.9768 | 1380.7623 | 1351.122 | 1470.8369 | 1504.3949 | 1533.7179 | 1551.6588 | 1568.5428 | 1581.3975 | 1596.7611 | 1620.1188 | 1640.9359 | 1662.8233 | 1681.2923 | 1697.9742 | 1715.3704 | 1734.4589 | 1748.9083 | 1757.5185 | 1762.357 | 1768.4172 | 1768.3214 | 1772.6161 | 1779.282 | 1788.0856 | 1796.9451 | 1803.6629 | 1817.9163 | 1834.8472 | 1854.6051 | 1870.2976 | 1890.1144 | 1905.5511 | 1923.3778 | 1941.3062 | 1959.337 | 1977.471 | 1995.7091 | 2014.0518 | 2032.5001 | 2051.0547 | 2069.7163 | 2088.4857 | 2107.3637 | 2126.3511 | 2145.4486 | 2164.657 | 2183.977 | 2203.4095 | 2222.9553 | 2242.615 | 2262.3895 | 2282.2795 |  | 0% | 1.678% | -0.5048% | 8.311% | 10.78% | 12.94% | 14.26% | 15.51% | 16.45% | 17.58% | 19.3% | 20.84% | 22.45% | 23.81% | 25.04% | 26.32% | 27.72% | 28.79% | 29.42% | 29.78% | 30.22% | 30.22% | 30.53% | 31.02% | 31.67% | 32.33% | 32.82% | 33.87% | 35.12% | 36.57% | 37.73% | 39.19% | 40.32% | 41.64% | 42.96% | 44.28% | 45.62% | 46.96% | 48.31% | 49.67% | 51.04% | 52.41% | 53.79% | 55.18% | 56.58% | 57.99% | 59.4% | 60.83% | 62.26% | 63.7% | 65.14% | 66.6% | 68.06%
SK | 56 | Commercial | All | CHP Plant - Hot Water | Natural Gas | Space heating | Per Archetype Plant | All | Natural Gas | Energy Index | 3912.3144 | 4487.4614 | 4540.7733 | 4024.1606 | 4545.3662 | 4585.733 | 4622.3686 | 4644.3489 | 4677.5412 | 4724.8576 | 4767.2526 | 4787.6894 | 4812.2422 | 4863.4415 | 4938.5227 | 4996.9851 | 5045.9705 | 5082.0859 | 5113.3507 | 5133.1096 | 5148.3431 | 5190.2793 | 5249.2868 | 5299.2453 | 5302.9475 | 5298.9166 | 5334.7618 | 5398.1683 | 5431.2766 | 5437.3448 | 5453.1551 | 5466.5753 | 5483.605 | 5491.7853 | 5503.3931 | 5514.8405 | 5526.1293 | 5537.2613 | 5548.2381 | 5559.0616 | 5569.7334 | 5580.255 | 5590.6281 | 5600.8543 | 5610.9351 | 5620.8721 | 5630.6667 | 5640.3205 | 5649.8348 | 5659.2111 | 5668.4507 | 5677.555 | 5686.5254 | 5695.3631 |  | 0% | 1.188% | -10.32% | 1.29% | 2.19% | 3.006% | 3.496% | 4.236% | 5.29% | 6.235% | 6.69% | 7.238% | 8.378% | 10.05% | 11.35% | 12.45% | 13.25% | 13.95% | 14.39% | 14.73% | 15.66% | 16.98% | 18.09% | 18.17% | 18.08% | 18.88% | 20.29% | 21.03% | 21.17% | 21.52% | 21.82% | 22.2% | 22.38% | 22.64% | 22.89% | 23.15% | 23.39% | 23.64% | 23.88% | 24.12% | 24.35% | 24.58% | 24.81% | 25.04% | 25.26% | 25.48% | 25.69% | 25.9% | 26.11% | 26.32% | 26.52% | 26.72% | 26.92%
SK | 57 | Commercial | All | CHP Plant - Steam | Natural Gas | Space heating | Per Archetype Plant | All | Natural Gas | Energy Index | 978.0786 | 1121.8654 | 1135.1933 | 1006.0401 | 1136.3416 | 1146.4332 | 1155.5922 | 1161.0872 | 1169.3853 | 1181.2144 | 1191.8131 | 1196.9224 | 1203.0606 | 1215.8604 | 1234.6307 | 1249.2463 | 1261.4926 | 1270.5215 | 1278.3377 | 1283.2774 | 1287.0858 | 1297.5698 | 1312.3217 | 1324.8113 | 1325.7369 | 1324.7291 | 1333.6904 | 1349.5421 | 1357.8192 | 1359.3362 | 1363.2888 | 1366.6438 | 1370.9013 | 1372.9463 | 1375.8483 | 1378.7101 | 1381.5323 | 1384.3153 | 1387.0595 | 1389.7654 | 1392.4333 | 1395.0637 | 1397.657 | 1400.2136 | 1402.7338 | 1405.218 | 1407.6667 | 1410.0801 | 1412.4587 | 1414.8028 | 1417.1127 | 1419.3888 | 1421.6313 | 1423.8408 |  | 0% | 1.188% | -10.32% | 1.29% | 2.19% | 3.006% | 3.496% | 4.236% | 5.29% | 6.235% | 6.69% | 7.238% | 8.378% | 10.05% | 11.35% | 12.45% | 13.25% | 13.95% | 14.39% | 14.73% | 15.66% | 16.98% | 18.09% | 18.17% | 18.08% | 18.88% | 20.29% | 21.03% | 21.17% | 21.52% | 21.82% | 22.2% | 22.38% | 22.64% | 22.89% | 23.15% | 23.39% | 23.64% | 23.88% | 24.12% | 24.35% | 24.58% | 24.81% | 25.04% | 25.26% | 25.48% | 25.69% | 25.9% | 26.11% | 26.32% | 26.52% | 26.72% | 26.92%
SK | 58 | Commercial | All | Clothes dryer | Natural Gas | Clothing drying | Per unit | All | Natural Gas | Energy Index | 11339.7746 | 13006.8283 | 13161.3517 | 11663.9589 | 13174.6643 | 13291.6666 | 13397.8545 | 13461.564 | 13557.7712 | 13694.9169 | 13817.7981 | 13877.0339 | 13948.1997 | 14096.5999 | 14314.2215 | 14483.6738 | 14625.6571 | 14730.3368 | 14820.9575 | 14878.2283 | 14922.3824 | 15043.9337 | 15214.9658 | 15359.7695 | 15370.5005 | 15358.8169 | 15462.7135 | 15646.4963 | 15742.46 | 15760.0486 | 15805.8744 | 15844.7728 | 15894.1331 | 15917.8435 | 15951.4884 | 15984.6684 | 16017.3889 | 16049.6547 | 16081.471 | 16112.8427 | 16143.7745 | 16174.2712 | 16204.3376 | 16233.978 | 16263.1971 | 16291.9993 | 16320.3889 | 16348.3701 | 16375.9471 | 16403.1241 | 16429.905 | 16456.2937 | 16482.2941 | 16507.9101 |  | 0% | 1.188% | -10.32% | 1.29% | 2.19% | 3.006% | 3.496% | 4.236% | 5.29% | 6.235% | 6.69% | 7.238% | 8.378% | 10.05% | 11.35% | 12.45% | 13.25% | 13.95% | 14.39% | 14.73% | 15.66% | 16.98% | 18.09% | 18.17% | 18.08% | 18.88% | 20.29% | 21.03% | 21.17% | 21.52% | 21.82% | 22.2% | 22.38% | 22.64% | 22.89% | 23.15% | 23.39% | 23.64% | 23.88% | 24.12% | 24.35% | 24.58% | 24.81% | 25.04% | 25.26% | 25.48% | 25.69% | 25.9% | 26.11% | 26.32% | 26.52% | 26.72% | 26.92%
SK | 59 | Commercial | All | Clothes dryer | Propane/LPG | Clothing drying | Per unit | All | RPP | Energy Index | 26585.8273 | 28209.4561 | 28682.7825 | 28067.0604 | 30553.9159 | 31251.023 | 31860.153 | 32232.8426 | 32583.5765 | 32850.6089 | 33169.7597 | 33654.9712 | 34087.4093 | 34542.0802 | 34925.7386 | 35272.2732 | 35633.6473 | 36030.1771 | 36330.3349 | 36509.1978 | 36609.7085 | 36735.598 | 36733.6065 | 36822.8218 | 36961.293 | 37144.1723 | 37328.2118 | 37467.7624 | 37763.8486 | 38115.5576 | 38525.9922 | 38851.974 | 39263.6312 | 39584.3 | 39954.6167 | 40327.0457 | 40701.6029 | 41078.3041 | 41457.1652 | 41838.2022 | 42221.431 | 42606.8676 | 42994.5279 | 43384.4279 | 43776.5836 | 44171.0111 | 44567.7263 | 44966.7453 | 45368.0841 | 45771.7587 | 46177.7852 | 46586.1795 | 46996.9577 | 47410.1356 |  | 0% | 1.678% | -0.5048% | 8.311% | 10.78% | 12.94% | 14.26% | 15.51% | 16.45% | 17.58% | 19.3% | 20.84% | 22.45% | 23.81% | 25.04% | 26.32% | 27.72% | 28.79% | 29.42% | 29.78% | 30.22% | 30.22% | 30.53% | 31.02% | 31.67% | 32.33% | 32.82% | 33.87% | 35.12% | 36.57% | 37.73% | 39.19% | 40.32% | 41.64% | 42.96% | 44.28% | 45.62% | 46.96% | 48.31% | 49.67% | 51.04% | 52.41% | 53.79% | 55.18% | 56.58% | 57.99% | 59.4% | 60.83% | 62.26% | 63.7% | 65.14% | 66.6% | 68.06%
SK | 60 | Commercial | All | Forklift | Diesel | Materials handling | Per unit | All | RPP | Energy Index | 1022907.4489 | 1085377.6495 | 1103589.1974 | 1079898.8813 | 1175582.3051 | 1202403.9637 | 1225840.6498 | 1240180.1292 | 1253674.8499 | 1263949.1004 | 1276228.6393 | 1294897.4756 | 1311535.8229 | 1329029.5864 | 1343791.1013 | 1357124.2494 | 1371028.3617 | 1386285.1104 | 1397833.8807 | 1404715.7492 | 1408582.9673 | 1413426.65 | 1413350.0229 | 1416782.6445 | 1422110.4156 | 1429146.819 | 1436227.8597 | 1441597.1624 | 1452989.2763 | 1466521.5136 | 1482313.2609 | 1494855.6298 | 1510694.4122 | 1523032.3596 | 1537280.5418 | 1551609.9967 | 1566021.334 | 1580515.1643 | 1595092.0996 | 1609752.7522 | 1624497.7357 | 1639327.6641 | 1654243.1521 | 1669244.815 | 1684333.2686 | 1699509.1287 | 1714773.0118 | 1730125.5343 | 1745567.3127 | 1761098.9634 | 1776721.1025 | 1792434.3462 | 1808239.3098 | 1824136.6083 |  | 0% | 1.678% | -0.5048% | 8.311% | 10.78% | 12.94% | 14.26% | 15.51% | 16.45% | 17.58% | 19.3% | 20.84% | 22.45% | 23.81% | 25.04% | 26.32% | 27.72% | 28.79% | 29.42% | 29.78% | 30.22% | 30.22% | 30.53% | 31.02% | 31.67% | 32.33% | 32.82% | 33.87% | 35.12% | 36.57% | 37.73% | 39.19% | 40.32% | 41.64% | 42.96% | 44.28% | 45.62% | 46.96% | 48.31% | 49.67% | 51.04% | 52.41% | 53.79% | 55.18% | 56.58% | 57.99% | 59.4% | 60.83% | 62.26% | 63.7% | 65.14% | 66.6% | 68.06%
SK | 61 | Commercial | All | Forklift | Propane/LPG | Materials handling | Per unit | All | RPP | Energy Index | 422768.2794 | 448587.2518 | 456114.0958 | 446322.8735 | 485868.8916 | 496954.2996 | 506640.6964 | 512567.2121 | 518144.5885 | 522390.9425 | 527466.0836 | 535181.9251 | 542058.5643 | 549288.7475 | 555389.6908 | 560900.2891 | 566646.8673 | 572952.4909 | 577725.6048 | 580569.8853 | 582168.2089 | 584170.106 | 584138.4359 | 585557.1406 | 587759.1117 | 590667.2615 | 593593.86 | 595812.9961 | 600521.3638 | 606114.2458 | 612640.9847 | 617824.7535 | 624370.9321 | 629470.2133 | 635358.9959 | 641281.3684 | 647237.583 | 653227.892 | 659252.5483 | 665311.8051 | 671405.9158 | 677535.1344 | 683699.7148 | 689899.9113 | 696135.9785 | 702408.1708 | 708716.7431 | 715061.9502 | 721444.0467 | 727863.2875 | 734319.9272 | 740814.2205 | 747346.4217 | 753916.785 |  | 0% | 1.678% | -0.5048% | 8.311% | 10.78% | 12.94% | 14.26% | 15.51% | 16.45% | 17.58% | 19.3% | 20.84% | 22.45% | 23.81% | 25.04% | 26.32% | 27.72% | 28.79% | 29.42% | 29.78% | 30.22% | 30.22% | 30.53% | 31.02% | 31.67% | 32.33% | 32.82% | 33.87% | 35.12% | 36.57% | 37.73% | 39.19% | 40.32% | 41.64% | 42.96% | 44.28% | 45.62% | 46.96% | 48.31% | 49.67% | 51.04% | 52.41% | 53.79% | 55.18% | 56.58% | 57.99% | 59.4% | 60.83% | 62.26% | 63.7% | 65.14% | 66.6% | 68.06%
SK | 62 | Commercial | All | Boom Lifts | Diesel | Materials handling | Per unit | All | RPP | Energy Index | 3399.9955 | 3607.6373 | 3668.1698 | 3589.4267 | 3907.4645 | 3996.6157 | 4074.5159 | 4122.1782 | 4167.0327 | 4201.1828 | 4241.9982 | 4304.0507 | 4359.3542 | 4417.5009 | 4466.566 | 4510.8835 | 4557.0987 | 4607.8099 | 4646.1963 | 4669.0707 | 4681.9247 | 4698.0244 | 4697.7697 | 4709.1793 | 4726.888 | 4750.276 | 4773.8123 | 4791.6591 | 4829.5248 | 4874.504 | 4926.9935 | 4968.6825 | 5021.3283 | 5062.3379 | 5109.6967 | 5157.3258 | 5205.227 | 5253.4023 | 5301.8539 | 5350.5838 | 5399.594 | 5448.8865 | 5498.4634 | 5548.3268 | 5598.4786 | 5648.921 | 5699.6559 | 5750.6854 | 5802.0117 | 5853.6366 | 5905.5623 | 5957.7908 | 6010.3242 | 6063.1646 |  | 0% | 1.678% | -0.5048% | 8.311% | 10.78% | 12.94% | 14.26% | 15.51% | 16.45% | 17.58% | 19.3% | 20.84% | 22.45% | 23.81% | 25.04% | 26.32% | 27.72% | 28.79% | 29.42% | 29.78% | 30.22% | 30.22% | 30.53% | 31.02% | 31.67% | 32.33% | 32.82% | 33.87% | 35.12% | 36.57% | 37.73% | 39.19% | 40.32% | 41.64% | 42.96% | 44.28% | 45.62% | 46.96% | 48.31% | 49.67% | 51.04% | 52.41% | 53.79% | 55.18% | 56.58% | 57.99% | 59.4% | 60.83% | 62.26% | 63.7% | 65.14% | 66.6% | 68.06%
SK | 63 | Commercial | All | Scissor Lifts | Diesel | Materials handling | Per unit | All | RPP | Energy Index | 3305.5511 | 3507.4252 | 3566.2762 | 3489.7204 | 3798.9238 | 3885.5986 | 3961.3349 | 4007.6733 | 4051.2818 | 4084.4833 | 4124.1649 | 4184.4938 | 4238.261 | 4294.7925 | 4342.4947 | 4385.5811 | 4430.5126 | 4479.8152 | 4517.1353 | 4539.3743 | 4551.8713 | 4567.5238 | 4567.2761 | 4578.3687 | 4595.5856 | 4618.3239 | 4641.2064 | 4658.5575 | 4695.3714 | 4739.1011 | 4790.1326 | 4830.6636 | 4881.847 | 4921.7174 | 4967.7607 | 5014.0667 | 5060.6373 | 5107.4745 | 5154.5802 | 5201.9565 | 5249.6053 | 5297.5286 | 5345.7283 | 5394.2066 | 5442.9653 | 5492.0065 | 5541.3321 | 5590.9442 | 5640.8447 | 5691.0356 | 5741.5189 | 5792.2967 | 5843.3708 | 5894.7433 |  | 0% | 1.678% | -0.5048% | 8.311% | 10.78% | 12.94% | 14.26% | 15.51% | 16.45% | 17.58% | 19.3% | 20.84% | 22.45% | 23.81% | 25.04% | 26.32% | 27.72% | 28.79% | 29.42% | 29.78% | 30.22% | 30.22% | 30.53% | 31.02% | 31.67% | 32.33% | 32.82% | 33.87% | 35.12% | 36.57% | 37.73% | 39.19% | 40.32% | 41.64% | 42.96% | 44.28% | 45.62% | 46.96% | 48.31% | 49.67% | 51.04% | 52.41% | 53.79% | 55.18% | 56.58% | 57.99% | 59.4% | 60.83% | 62.26% | 63.7% | 65.14% | 66.6% | 68.06%
SK | 64 | Commercial | All | Truck Refrigeration Units (TRUs/REEFERs) | Diesel | Materials handling | Per unit | All | RPP | Energy Index | 451211.5176 | 478767.5532 | 486800.7923 | 476350.8308 | 518557.4477 | 530388.666 | 540726.7496 | 547051.9927 | 553004.6068 | 557536.6495 | 562953.2386 | 571188.1908 | 578527.4804 | 586244.0999 | 592755.5057 | 598636.8491 | 604770.0488 | 611499.9057 | 616594.1478 | 619629.7873 | 621335.6438 | 623472.2256 | 623438.4249 | 624952.5779 | 627302.6944 | 630406.5004 | 633529.9962 | 635898.4326 | 640923.5725 | 646892.7355 | 653858.5839 | 659391.1092 | 666377.7052 | 671820.0587 | 678105.03 | 684425.8512 | 690782.7912 | 697176.1196 | 703606.1061 | 710073.0209 | 716577.1346 | 723118.7181 | 729698.0426 | 736315.3793 | 742971.0001 | 749665.1765 | 756398.1804 | 763170.2837 | 769981.7585 | 776832.8765 | 783723.9097 | 790655.1296 | 797626.8078 | 804639.2157 |  | 0% | 1.678% | -0.5048% | 8.311% | 10.78% | 12.94% | 14.26% | 15.51% | 16.45% | 17.58% | 19.3% | 20.84% | 22.45% | 23.81% | 25.04% | 26.32% | 27.72% | 28.79% | 29.42% | 29.78% | 30.22% | 30.22% | 30.53% | 31.02% | 31.67% | 32.33% | 32.82% | 33.87% | 35.12% | 36.57% | 37.73% | 39.19% | 40.32% | 41.64% | 42.96% | 44.28% | 45.62% | 46.96% | 48.31% | 49.67% | 51.04% | 52.41% | 53.79% | 55.18% | 56.58% | 57.99% | 59.4% | 60.83% | 62.26% | 63.7% | 65.14% | 66.6% | 68.06%
SK | 65 | Commercial | All | Rubber-tired Gantry Cranes (RTGs) | Diesel | Materials handling | Per unit | All | RPP | Energy Index | 0 | 0 | 0 | 0 | 0 | 0 | 0 | 0 | 0 | 0 | 0 | 0 | 0 | 0 | 0 | 0 | 0 | 0 | 0 | 0 | 0 | 0 | 0 | 0 | 0 | 0 | 0 | 0 | 0 | 0 | 0 | 0 | 0 | 0 | 0 | 0 | 0 | 0 | 0 | 0 | 0 | 0 | 0 | 0 | 0 | 0 | 0 | 0 | 0 | 0 | 0 | 0 | 0 | 0 |  | 0% | 0% | 0% | 0% | 0% | 0% | 0% | 0% | 0% | 0% | 0% | 0% | 0% | 0% | 0% | 0% | 0% | 0% | 0% | 0% | 0% | 0% | 0% | 0% | 0% | 0% | 0% | 0% | 0% | 0% | 0% | 0% | 0% | 0% | 0% | 0% | 0% | 0% | 0% | 0% | 0% | 0% | 0% | 0% | 0% | 0% | 0% | 0% | 0% | 0% | 0% | 0% | 0%
SK | 66 | Commercial | All | Personnel/Burden Carriers | Diesel | Materials handling | Per unit | All | RPP | Energy Index | 6837.0634 | 7254.6111 | 7376.3362 | 7217.9913 | 7857.5346 | 8036.8093 | 8193.459 | 8289.3033 | 8379.5014 | 8448.174 | 8530.2498 | 8655.0314 | 8766.2413 | 8883.1688 | 8981.834 | 9070.9521 | 9163.8865 | 9265.8619 | 9343.0533 | 9389.0514 | 9414.8997 | 9447.2746 | 9446.7624 | 9469.7059 | 9505.3165 | 9552.3475 | 9599.6768 | 9635.5649 | 9711.7093 | 9802.1581 | 9907.7093 | 9991.5419 | 10097.4076 | 10179.8738 | 10275.108 | 10370.8853 | 10467.21 | 10564.0861 | 10661.5176 | 10759.5087 | 10858.0634 | 10957.1859 | 11056.8803 | 11157.1507 | 11258.0012 | 11359.4359 | 11461.459 | 11564.0745 | 11667.2866 | 11771.0994 | 11875.517 | 11980.5435 | 12086.1831 | 12192.4399 |  | 0% | 1.678% | -0.5048% | 8.311% | 10.78% | 12.94% | 14.26% | 15.51% | 16.45% | 17.58% | 19.3% | 20.84% | 22.45% | 23.81% | 25.04% | 26.32% | 27.72% | 28.79% | 29.42% | 29.78% | 30.22% | 30.22% | 30.53% | 31.02% | 31.67% | 32.33% | 32.82% | 33.87% | 35.12% | 36.57% | 37.73% | 39.19% | 40.32% | 41.64% | 42.96% | 44.28% | 45.62% | 46.96% | 48.31% | 49.67% | 51.04% | 52.41% | 53.79% | 55.18% | 56.58% | 57.99% | 59.4% | 60.83% | 62.26% | 63.7% | 65.14% | 66.6% | 68.06%
SK | 67 | Commercial | All | Industrial trucks (tugs and people movers) | Diesel | Materials handling | Per unit | All | RPP | Energy Index | 9236.033 | 9800.0887 | 9964.5244 | 9750.6198 | 10614.5643 | 10856.7424 | 11068.3568 | 11197.8308 | 11319.6773 | 11412.4455 | 11523.3199 | 11691.8845 | 11842.1154 | 12000.0701 | 12133.3547 | 12253.7423 | 12379.2853 | 12517.0415 | 12621.3176 | 12683.4554 | 12718.3732 | 12762.1078 | 12761.4159 | 12792.4097 | 12840.5152 | 12904.0483 | 12967.9844 | 13016.4649 | 13119.3266 | 13241.5118 | 13384.0986 | 13497.3461 | 13640.3576 | 13751.7594 | 13880.409 | 14009.7925 | 14139.9153 | 14270.7829 | 14402.401 | 14534.7749 | 14667.9102 | 14801.8126 | 14936.4875 | 15071.9404 | 15208.1771 | 15345.2029 | 15483.0235 | 15621.6445 | 15761.0713 | 15901.3096 | 16042.365 | 16184.243 | 16326.9491 | 16470.489 |  | 0% | 1.678% | -0.5048% | 8.311% | 10.78% | 12.94% | 14.26% | 15.51% | 16.45% | 17.58% | 19.3% | 20.84% | 22.45% | 23.81% | 25.04% | 26.32% | 27.72% | 28.79% | 29.42% | 29.78% | 30.22% | 30.22% | 30.53% | 31.02% | 31.67% | 32.33% | 32.82% | 33.87% | 35.12% | 36.57% | 37.73% | 39.19% | 40.32% | 41.64% | 42.96% | 44.28% | 45.62% | 46.96% | 48.31% | 49.67% | 51.04% | 52.41% | 53.79% | 55.18% | 56.58% | 57.99% | 59.4% | 60.83% | 62.26% | 63.7% | 65.14% | 66.6% | 68.06%
SK | 68 | Commercial | All | Sweeper | Propane/LPG | Materials handling | Per unit | All | RPP | Energy Index | 0 | 0 | 0 | 0 | 0 | 0 | 0 | 0 | 0 | 0 | 0 | 0 | 0 | 0 | 0 | 0 | 0 | 0 | 0 | 0 | 0 | 0 | 0 | 0 | 0 | 0 | 0 | 0 | 0 | 0 | 0 | 0 | 0 | 0 | 0 | 0 | 0 | 0 | 0 | 0 | 0 | 0 | 0 | 0 | 0 | 0 | 0 | 0 | 0 | 0 | 0 | 0 | 0 | 0 |  | 0% | 0% | 0% | 0% | 0% | 0% | 0% | 0% | 0% | 0% | 0% | 0% | 0% | 0% | 0% | 0% | 0% | 0% | 0% | 0% | 0% | 0% | 0% | 0% | 0% | 0% | 0% | 0% | 0% | 0% | 0% | 0% | 0% | 0% | 0% | 0% | 0% | 0% | 0% | 0% | 0% | 0% | 0% | 0% | 0% | 0% | 0% | 0% | 0% | 0% | 0% | 0% | 0%
SK | 69 | Commercial | All | Sweeper | Diesel | Materials handling | Per unit | All | RPP | Energy Index | 0 | 0 | 0 | 0 | 0 | 0 | 0 | 0 | 0 | 0 | 0 | 0 | 0 | 0 | 0 | 0 | 0 | 0 | 0 | 0 | 0 | 0 | 0 | 0 | 0 | 0 | 0 | 0 | 0 | 0 | 0 | 0 | 0 | 0 | 0 | 0 | 0 | 0 | 0 | 0 | 0 | 0 | 0 | 0 | 0 | 0 | 0 | 0 | 0 | 0 | 0 | 0 | 0 | 0 |  | 0% | 0% | 0% | 0% | 0% | 0% | 0% | 0% | 0% | 0% | 0% | 0% | 0% | 0% | 0% | 0% | 0% | 0% | 0% | 0% | 0% | 0% | 0% | 0% | 0% | 0% | 0% | 0% | 0% | 0% | 0% | 0% | 0% | 0% | 0% | 0% | 0% | 0% | 0% | 0% | 0% | 0% | 0% | 0% | 0% | 0% | 0% | 0% | 0% | 0% | 0% | 0% | 0%
SK | 70 | Commercial | All | Drayage truck | Diesel | Intermodal | Per unit | All | RPP | Energy Index | 36806.9987 | 39054.8468 | 39710.148 | 38857.7058 | 42300.6563 | 43265.7727 | 44109.0885 | 44625.0621 | 45110.6389 | 45480.3345 | 45922.1857 | 46593.9414 | 47192.6345 | 47822.1078 | 48353.2673 | 48833.0303 | 49333.3382 | 49882.3176 | 50297.8739 | 50545.5022 | 50684.6553 | 50858.9442 | 50856.187 | 50979.702 | 51171.4098 | 51424.5987 | 51679.3939 | 51872.596 | 52282.5154 | 52769.4421 | 53337.6723 | 53788.9809 | 54358.9035 | 54802.8564 | 55315.5449 | 55831.1577 | 56349.7169 | 56871.2445 | 57395.7623 | 57923.2926 | 58453.8573 | 58987.4786 | 59524.1785 | 60063.9792 | 60606.9029 | 61152.9717 | 61702.2078 | 62254.6335 | 62810.2707 | 63369.1419 | 63931.269 | 64496.6744 | 65065.3801 | 65637.4082 |  | 0% | 1.678% | -0.5048% | 8.311% | 10.78% | 12.94% | 14.26% | 15.51% | 16.45% | 17.58% | 19.3% | 20.84% | 22.45% | 23.81% | 25.04% | 26.32% | 27.72% | 28.79% | 29.42% | 29.78% | 30.22% | 30.22% | 30.53% | 31.02% | 31.67% | 32.33% | 32.82% | 33.87% | 35.12% | 36.57% | 37.73% | 39.19% | 40.32% | 41.64% | 42.96% | 44.28% | 45.62% | 46.96% | 48.31% | 49.67% | 51.04% | 52.41% | 53.79% | 55.18% | 56.58% | 57.99% | 59.4% | 60.83% | 62.26% | 63.7% | 65.14% | 66.6% | 68.06%
SK | 71 | Commercial | All | Drayage truck | Gasoline | Intermodal | Per unit | All | RPP | Energy Index | 36806.9987 | 39054.8468 | 39710.148 | 38857.7058 | 42300.6563 | 43265.7727 | 44109.0885 | 44625.0621 | 45110.6389 | 45480.3345 | 45922.1857 | 46593.9414 | 47192.6345 | 47822.1078 | 48353.2673 | 48833.0303 | 49333.3382 | 49882.3176 | 50297.8739 | 50545.5022 | 50684.6553 | 50858.9442 | 50856.187 | 50979.702 | 51171.4098 | 51424.5987 | 51679.3939 | 51872.596 | 52282.5154 | 52769.4421 | 53337.6723 | 53788.9809 | 54358.9035 | 54802.8564 | 55315.5449 | 55831.1577 | 56349.7169 | 56871.2445 | 57395.7623 | 57923.2926 | 58453.8573 | 58987.4786 | 59524.1785 | 60063.9792 | 60606.9029 | 61152.9717 | 61702.2078 | 62254.6335 | 62810.2707 | 63369.1419 | 63931.269 | 64496.6744 | 65065.3801 | 65637.4082 |  | 0% | 1.678% | -0.5048% | 8.311% | 10.78% | 12.94% | 14.26% | 15.51% | 16.45% | 17.58% | 19.3% | 20.84% | 22.45% | 23.81% | 25.04% | 26.32% | 27.72% | 28.79% | 29.42% | 29.78% | 30.22% | 30.22% | 30.53% | 31.02% | 31.67% | 32.33% | 32.82% | 33.87% | 35.12% | 36.57% | 37.73% | 39.19% | 40.32% | 41.64% | 42.96% | 44.28% | 45.62% | 46.96% | 48.31% | 49.67% | 51.04% | 52.41% | 53.79% | 55.18% | 56.58% | 57.99% | 59.4% | 60.83% | 62.26% | 63.7% | 65.14% | 66.6% | 68.06%
SK | 72 | Commercial | All | Crane | Diesel | Intermodal | Per unit | All | RPP | Energy Index | 140465.664 | 149044.0727 | 151544.8827 | 148291.7282 | 161430.9772 | 165114.1277 | 168332.4538 | 170301.5513 | 172154.6465 | 173565.5067 | 175251.7331 | 177815.338 | 180100.116 | 182502.3598 | 184529.4113 | 186360.3193 | 188269.6322 | 190364.6891 | 191950.5664 | 192895.5847 | 193426.6311 | 194091.7657 | 194081.2433 | 194552.6109 | 195284.2205 | 196250.4595 | 197222.8281 | 197960.1408 | 199524.5061 | 201382.7531 | 203551.276 | 205273.5943 | 207448.5761 | 209142.8231 | 211099.3837 | 213067.1046 | 215046.0697 | 217036.3626 | 219038.0676 | 221051.2686 | 223076.0499 | 225112.4959 | 227160.6909 | 229220.7194 | 231292.666 | 233376.6153 | 235472.652 | 237580.8606 | 239701.3258 | 241834.1322 | 243979.3646 | 246137.1074 | 248307.4452 | 250490.4624 |  | 0% | 1.678% | -0.5048% | 8.311% | 10.78% | 12.94% | 14.26% | 15.51% | 16.45% | 17.58% | 19.3% | 20.84% | 22.45% | 23.81% | 25.04% | 26.32% | 27.72% | 28.79% | 29.42% | 29.78% | 30.22% | 30.22% | 30.53% | 31.02% | 31.67% | 32.33% | 32.82% | 33.87% | 35.12% | 36.57% | 37.73% | 39.19% | 40.32% | 41.64% | 42.96% | 44.28% | 45.62% | 46.96% | 48.31% | 49.67% | 51.04% | 52.41% | 53.79% | 55.18% | 56.58% | 57.99% | 59.4% | 60.83% | 62.26% | 63.7% | 65.14% | 66.6% | 68.06%
SK | 73 | Commercial | All | Ground Power Units (GPUs) | Diesel | Airport ground services | Per unit | All | RPP | Energy Index | 8724.8062 | 9257.6407 | 9412.9747 | 9210.91 | 10027.034 | 10255.8072 | 10455.7085 | 10578.0159 | 10693.1181 | 10780.7515 | 10885.4888 | 11044.7231 | 11186.6386 | 11335.8502 | 11461.7573 | 11575.4813 | 11694.0753 | 11824.2065 | 11922.7108 | 11981.4092 | 12014.3943 | 12055.7081 | 12055.0545 | 12084.3328 | 12129.7756 | 12189.792 | 12250.1892 | 12295.9862 | 12393.1543 | 12508.5764 | 12643.2709 | 12750.25 | 12885.3456 | 12990.5811 | 13112.1098 | 13234.3318 | 13357.2521 | 13480.8761 | 13605.2088 | 13730.2557 | 13856.0218 | 13982.5125 | 14109.733 | 14237.6884 | 14366.3842 | 14495.8254 | 14626.0175 | 14756.9656 | 14888.675 | 15021.1509 | 15154.3987 | 15288.4235 | 15423.2307 | 15558.8254 |  | 0% | 1.678% | -0.5048% | 8.311% | 10.78% | 12.94% | 14.26% | 15.51% | 16.45% | 17.58% | 19.3% | 20.84% | 22.45% | 23.81% | 25.04% | 26.32% | 27.72% | 28.79% | 29.42% | 29.78% | 30.22% | 30.22% | 30.53% | 31.02% | 31.67% | 32.33% | 32.82% | 33.87% | 35.12% | 36.57% | 37.73% | 39.19% | 40.32% | 41.64% | 42.96% | 44.28% | 45.62% | 46.96% | 48.31% | 49.67% | 51.04% | 52.41% | 53.79% | 55.18% | 56.58% | 57.99% | 59.4% | 60.83% | 62.26% | 63.7% | 65.14% | 66.6% | 68.06%
SK | 74 | Commercial | All | APU | Aviation Gasoline | Airport ground services | Per unit | All | RPP | Energy Index | 27725.1732 | 29418.3833 | 29911.9942 | 29269.8852 | 31863.3158 | 32590.2976 | 33225.5322 | 33614.1935 | 33979.9582 | 34258.4344 | 34591.2625 | 35097.268 | 35548.2384 | 36022.3944 | 36422.4947 | 36783.8801 | 37160.7411 | 37574.2643 | 37887.2855 | 38073.8136 | 38178.6317 | 38309.9163 | 38307.8394 | 38400.8781 | 38545.2835 | 38736.0002 | 38927.9267 | 39073.4578 | 39382.2329 | 39749.0145 | 40177.0385 | 40516.9904 | 40946.2893 | 41280.7005 | 41666.8873 | 42055.2769 | 42445.8858 | 42838.7307 | 43233.8281 | 43631.1946 | 44030.8468 | 44432.8014 | 44837.075 | 45243.6843 | 45652.646 | 46063.9768 | 46477.6934 | 46893.8126 | 47312.3509 | 47733.3251 | 48156.752 | 48582.6482 | 49011.0305 | 49441.9153 |  | 0% | 1.678% | -0.5048% | 8.311% | 10.78% | 12.94% | 14.26% | 15.51% | 16.45% | 17.58% | 19.3% | 20.84% | 22.45% | 23.81% | 25.04% | 26.32% | 27.72% | 28.79% | 29.42% | 29.78% | 30.22% | 30.22% | 30.53% | 31.02% | 31.67% | 32.33% | 32.82% | 33.87% | 35.12% | 36.57% | 37.73% | 39.19% | 40.32% | 41.64% | 42.96% | 44.28% | 45.62% | 46.96% | 48.31% | 49.67% | 51.04% | 52.41% | 53.79% | 55.18% | 56.58% | 57.99% | 59.4% | 60.83% | 62.26% | 63.7% | 65.14% | 66.6% | 68.06%
SK | 75 | Commercial | All | Container Loaders | Diesel | Airport ground services | Per unit | All | RPP | Energy Index | 2550.7739 | 2706.5528 | 2751.966 | 2692.8906 | 2931.4917 | 2998.3755 | 3056.8184 | 3092.5761 | 3126.2272 | 3151.8476 | 3182.4685 | 3229.022 | 3270.5123 | 3314.1356 | 3350.9457 | 3384.1939 | 3418.8659 | 3456.9109 | 3485.7095 | 3502.8705 | 3512.5139 | 3524.5924 | 3524.4013 | 3532.9611 | 3546.2467 | 3563.793 | 3581.4507 | 3594.8398 | 3623.2478 | 3656.9924 | 3696.3716 | 3727.6478 | 3767.1442 | 3797.9108 | 3833.4408 | 3869.1734 | 3905.1102 | 3941.2528 | 3977.6026 | 4014.1611 | 4050.93 | 4087.9106 | 4125.1046 | 4162.5136 | 4200.1389 | 4237.9822 | 4276.045 | 4314.3288 | 4352.8352 | 4391.5657 | 4430.5219 | 4469.7052 | 4509.1173 | 4548.7596 |  | 0% | 1.678% | -0.5048% | 8.311% | 10.78% | 12.94% | 14.26% | 15.51% | 16.45% | 17.58% | 19.3% | 20.84% | 22.45% | 23.81% | 25.04% | 26.32% | 27.72% | 28.79% | 29.42% | 29.78% | 30.22% | 30.22% | 30.53% | 31.02% | 31.67% | 32.33% | 32.82% | 33.87% | 35.12% | 36.57% | 37.73% | 39.19% | 40.32% | 41.64% | 42.96% | 44.28% | 45.62% | 46.96% | 48.31% | 49.67% | 51.04% | 52.41% | 53.79% | 55.18% | 56.58% | 57.99% | 59.4% | 60.83% | 62.26% | 63.7% | 65.14% | 66.6% | 68.06%
SK | 76 | Commercial | All | Pushbacks | Diesel | Airport ground services | Per unit | All | RPP | Energy Index | 1275.387 | 1353.2764 | 1375.983 | 1346.4453 | 1465.7458 | 1499.1878 | 1528.4092 | 1546.288 | 1563.1136 | 1575.9238 | 1591.2342 | 1614.511 | 1635.2561 | 1657.0678 | 1675.4728 | 1692.0969 | 1709.4329 | 1728.4554 | 1742.8547 | 1751.4352 | 1756.257 | 1762.2962 | 1762.2007 | 1766.4805 | 1773.1233 | 1781.8965 | 1790.7253 | 1797.4199 | 1811.6239 | 1828.4962 | 1848.1858 | 1863.8239 | 1883.5721 | 1898.9554 | 1916.7204 | 1934.5867 | 1952.5551 | 1970.6264 | 1988.8013 | 2007.0806 | 2025.465 | 2043.9553 | 2062.5523 | 2081.2568 | 2100.0694 | 2118.9911 | 2138.0225 | 2157.1644 | 2176.4176 | 2195.7829 | 2215.2609 | 2234.8526 | 2254.5586 | 2274.3798 |  | 0% | 1.678% | -0.5048% | 8.311% | 10.78% | 12.94% | 14.26% | 15.51% | 16.45% | 17.58% | 19.3% | 20.84% | 22.45% | 23.81% | 25.04% | 26.32% | 27.72% | 28.79% | 29.42% | 29.78% | 30.22% | 30.22% | 30.53% | 31.02% | 31.67% | 32.33% | 32.82% | 33.87% | 35.12% | 36.57% | 37.73% | 39.19% | 40.32% | 41.64% | 42.96% | 44.28% | 45.62% | 46.96% | 48.31% | 49.67% | 51.04% | 52.41% | 53.79% | 55.18% | 56.58% | 57.99% | 59.4% | 60.83% | 62.26% | 63.7% | 65.14% | 66.6% | 68.06%
SK | 77 | Commercial | All | Tugs and Tow Tractors | Diesel | Airport ground services | Per unit | All | RPP | Energy Index | 1487.9514 | 1578.8225 | 1605.3135 | 1570.8529 | 1710.0368 | 1749.0524 | 1783.1441 | 1804.0027 | 1823.6325 | 1838.5778 | 1856.4399 | 1883.5962 | 1907.7988 | 1933.2458 | 1954.7183 | 1974.1131 | 1994.3384 | 2016.5313 | 2033.3305 | 2043.3411 | 2048.9665 | 2056.0122 | 2055.9008 | 2060.894 | 2068.6439 | 2078.8793 | 2089.1795 | 2096.9899 | 2113.5612 | 2133.2456 | 2156.2167 | 2174.4612 | 2197.5008 | 2215.4479 | 2236.1738 | 2257.0178 | 2277.981 | 2299.0641 | 2320.2682 | 2341.594 | 2363.0425 | 2384.6145 | 2406.311 | 2428.1329 | 2450.081 | 2472.1563 | 2494.3596 | 2516.6918 | 2539.1539 | 2561.7467 | 2584.4711 | 2607.328 | 2630.3184 | 2653.4431 |  | 0% | 1.678% | -0.5048% | 8.311% | 10.78% | 12.94% | 14.26% | 15.51% | 16.45% | 17.58% | 19.3% | 20.84% | 22.45% | 23.81% | 25.04% | 26.32% | 27.72% | 28.79% | 29.42% | 29.78% | 30.22% | 30.22% | 30.53% | 31.02% | 31.67% | 32.33% | 32.82% | 33.87% | 35.12% | 36.57% | 37.73% | 39.19% | 40.32% | 41.64% | 42.96% | 44.28% | 45.62% | 46.96% | 48.31% | 49.67% | 51.04% | 52.41% | 53.79% | 55.18% | 56.58% | 57.99% | 59.4% | 60.83% | 62.26% | 63.7% | 65.14% | 66.6% | 68.06%
SK | 78 | Commercial | All | Baggage tugs | Diesel | Airport ground services | Per unit | All | RPP | Energy Index | 1487.9514 | 1578.8225 | 1605.3135 | 1570.8529 | 1710.0368 | 1749.0524 | 1783.1441 | 1804.0027 | 1823.6325 | 1838.5778 | 1856.4399 | 1883.5962 | 1907.7988 | 1933.2458 | 1954.7183 | 1974.1131 | 1994.3384 | 2016.5313 | 2033.3305 | 2043.3411 | 2048.9665 | 2056.0122 | 2055.9008 | 2060.894 | 2068.6439 | 2078.8793 | 2089.1795 | 2096.9899 | 2113.5612 | 2133.2456 | 2156.2167 | 2174.4612 | 2197.5008 | 2215.4479 | 2236.1738 | 2257.0178 | 2277.981 | 2299.0641 | 2320.2682 | 2341.594 | 2363.0425 | 2384.6145 | 2406.311 | 2428.1329 | 2450.081 | 2472.1563 | 2494.3596 | 2516.6918 | 2539.1539 | 2561.7467 | 2584.4711 | 2607.328 | 2630.3184 | 2653.4431 |  | 0% | 1.678% | -0.5048% | 8.311% | 10.78% | 12.94% | 14.26% | 15.51% | 16.45% | 17.58% | 19.3% | 20.84% | 22.45% | 23.81% | 25.04% | 26.32% | 27.72% | 28.79% | 29.42% | 29.78% | 30.22% | 30.22% | 30.53% | 31.02% | 31.67% | 32.33% | 32.82% | 33.87% | 35.12% | 36.57% | 37.73% | 39.19% | 40.32% | 41.64% | 42.96% | 44.28% | 45.62% | 46.96% | 48.31% | 49.67% | 51.04% | 52.41% | 53.79% | 55.18% | 56.58% | 57.99% | 59.4% | 60.83% | 62.26% | 63.7% | 65.14% | 66.6% | 68.06%
SK | 79 | Commercial | All | Belt loaders | Diesel | Airport ground services | Per unit | All | RPP | Energy Index | 1870.5675 | 1984.8054 | 2018.1084 | 1974.7865 | 2149.7606 | 2198.8087 | 2241.6669 | 2267.8891 | 2292.5666 | 2311.3549 | 2333.8102 | 2367.9495 | 2398.3757 | 2430.3661 | 2457.3602 | 2481.7422 | 2507.1683 | 2535.068 | 2556.187 | 2568.7717 | 2575.8436 | 2584.7011 | 2584.561 | 2590.8381 | 2600.5809 | 2613.4482 | 2626.3971 | 2636.2159 | 2657.0484 | 2681.7945 | 2710.6725 | 2733.6084 | 2762.5724 | 2785.1346 | 2811.1899 | 2837.3938 | 2863.7475 | 2890.2521 | 2916.9086 | 2943.7182 | 2970.682 | 2997.8011 | 3025.0767 | 3052.5099 | 3080.1019 | 3107.8536 | 3135.7663 | 3163.8411 | 3192.0792 | 3220.4815 | 3249.0494 | 3277.7838 | 3306.686 | 3335.757 |  | 0% | 1.678% | -0.5048% | 8.311% | 10.78% | 12.94% | 14.26% | 15.51% | 16.45% | 17.58% | 19.3% | 20.84% | 22.45% | 23.81% | 25.04% | 26.32% | 27.72% | 28.79% | 29.42% | 29.78% | 30.22% | 30.22% | 30.53% | 31.02% | 31.67% | 32.33% | 32.82% | 33.87% | 35.12% | 36.57% | 37.73% | 39.19% | 40.32% | 41.64% | 42.96% | 44.28% | 45.62% | 46.96% | 48.31% | 49.67% | 51.04% | 52.41% | 53.79% | 55.18% | 56.58% | 57.99% | 59.4% | 60.83% | 62.26% | 63.7% | 65.14% | 66.6% | 68.06%
SK | 80 | Commercial | All | Rail-mounted Gantry Cranes (RMGs) | Diesel | Marine/port shore services | Per unit | All | RPP | Energy Index | 0 | 0 | 0 | 0 | 0 | 0 | 0 | 0 | 0 | 0 | 0 | 0 | 0 | 0 | 0 | 0 | 0 | 0 | 0 | 0 | 0 | 0 | 0 | 0 | 0 | 0 | 0 | 0 | 0 | 0 | 0 | 0 | 0 | 0 | 0 | 0 | 0 | 0 | 0 | 0 | 0 | 0 | 0 | 0 | 0 | 0 | 0 | 0 | 0 | 0 | 0 | 0 | 0 | 0 |  | 0% | 0% | 0% | 0% | 0% | 0% | 0% | 0% | 0% | 0% | 0% | 0% | 0% | 0% | 0% | 0% | 0% | 0% | 0% | 0% | 0% | 0% | 0% | 0% | 0% | 0% | 0% | 0% | 0% | 0% | 0% | 0% | 0% | 0% | 0% | 0% | 0% | 0% | 0% | 0% | 0% | 0% | 0% | 0% | 0% | 0% | 0% | 0% | 0% | 0% | 0% | 0% | 0%
SK | 81 | Commercial | All | Rubber-tired Gantry Cranes (RTGs) | Diesel | Marine/port shore services | Per unit | All | RPP | Energy Index | 0 | 0 | 0 | 0 | 0 | 0 | 0 | 0 | 0 | 0 | 0 | 0 | 0 | 0 | 0 | 0 | 0 | 0 | 0 | 0 | 0 | 0 | 0 | 0 | 0 | 0 | 0 | 0 | 0 | 0 | 0 | 0 | 0 | 0 | 0 | 0 | 0 | 0 | 0 | 0 | 0 | 0 | 0 | 0 | 0 | 0 | 0 | 0 | 0 | 0 | 0 | 0 | 0 | 0 |  | 0% | 0% | 0% | 0% | 0% | 0% | 0% | 0% | 0% | 0% | 0% | 0% | 0% | 0% | 0% | 0% | 0% | 0% | 0% | 0% | 0% | 0% | 0% | 0% | 0% | 0% | 0% | 0% | 0% | 0% | 0% | 0% | 0% | 0% | 0% | 0% | 0% | 0% | 0% | 0% | 0% | 0% | 0% | 0% | 0% | 0% | 0% | 0% | 0% | 0% | 0% | 0% | 0%
SK | 82 | Commercial | All | Shore-side Port Cranes (Wharf Cranes) | Diesel | Marine/port shore services | Per unit | All | RPP | Energy Index | 0 | 0 | 0 | 0 | 0 | 0 | 0 | 0 | 0 | 0 | 0 | 0 | 0 | 0 | 0 | 0 | 0 | 0 | 0 | 0 | 0 | 0 | 0 | 0 | 0 | 0 | 0 | 0 | 0 | 0 | 0 | 0 | 0 | 0 | 0 | 0 | 0 | 0 | 0 | 0 | 0 | 0 | 0 | 0 | 0 | 0 | 0 | 0 | 0 | 0 | 0 | 0 | 0 | 0 |  | 0% | 0% | 0% | 0% | 0% | 0% | 0% | 0% | 0% | 0% | 0% | 0% | 0% | 0% | 0% | 0% | 0% | 0% | 0% | 0% | 0% | 0% | 0% | 0% | 0% | 0% | 0% | 0% | 0% | 0% | 0% | 0% | 0% | 0% | 0% | 0% | 0% | 0% | 0% | 0% | 0% | 0% | 0% | 0% | 0% | 0% | 0% | 0% | 0% | 0% | 0% | 0% | 0%
SK | 83 | Commercial | All | Wide-Span Cranes | Diesel | Marine/port shore services | Per unit | All | RPP | Energy Index | 0 | 0 | 0 | 0 | 0 | 0 | 0 | 0 | 0 | 0 | 0 | 0 | 0 | 0 | 0 | 0 | 0 | 0 | 0 | 0 | 0 | 0 | 0 | 0 | 0 | 0 | 0 | 0 | 0 | 0 | 0 | 0 | 0 | 0 | 0 | 0 | 0 | 0 | 0 | 0 | 0 | 0 | 0 | 0 | 0 | 0 | 0 | 0 | 0 | 0 | 0 | 0 | 0 | 0 |  | 0% | 0% | 0% | 0% | 0% | 0% | 0% | 0% | 0% | 0% | 0% | 0% | 0% | 0% | 0% | 0% | 0% | 0% | 0% | 0% | 0% | 0% | 0% | 0% | 0% | 0% | 0% | 0% | 0% | 0% | 0% | 0% | 0% | 0% | 0% | 0% | 0% | 0% | 0% | 0% | 0% | 0% | 0% | 0% | 0% | 0% | 0% | 0% | 0% | 0% | 0% | 0% | 0%
SK | 84 | Commercial | All | Yard Hostlers/Drayage Trucks | Diesel | Marine/port shore services | Per unit | All | RPP | Energy Index | 0 | 0 | 0 | 0 | 0 | 0 | 0 | 0 | 0 | 0 | 0 | 0 | 0 | 0 | 0 | 0 | 0 | 0 | 0 | 0 | 0 | 0 | 0 | 0 | 0 | 0 | 0 | 0 | 0 | 0 | 0 | 0 | 0 | 0 | 0 | 0 | 0 | 0 | 0 | 0 | 0 | 0 | 0 | 0 | 0 | 0 | 0 | 0 | 0 | 0 | 0 | 0 | 0 | 0 |  | 0% | 0% | 0% | 0% | 0% | 0% | 0% | 0% | 0% | 0% | 0% | 0% | 0% | 0% | 0% | 0% | 0% | 0% | 0% | 0% | 0% | 0% | 0% | 0% | 0% | 0% | 0% | 0% | 0% | 0% | 0% | 0% | 0% | 0% | 0% | 0% | 0% | 0% | 0% | 0% | 0% | 0% | 0% | 0% | 0% | 0% | 0% | 0% | 0% | 0% | 0% | 0% | 0%
SK | 85 | Commercial | All | Yard Hostlers/Drayage Trucks | Gasoline | Marine/port shore services | Per unit | All | RPP | Energy Index | 0 | 0 | 0 | 0 | 0 | 0 | 0 | 0 | 0 | 0 | 0 | 0 | 0 | 0 | 0 | 0 | 0 | 0 | 0 | 0 | 0 | 0 | 0 | 0 | 0 | 0 | 0 | 0 | 0 | 0 | 0 | 0 | 0 | 0 | 0 | 0 | 0 | 0 | 0 | 0 | 0 | 0 | 0 | 0 | 0 | 0 | 0 | 0 | 0 | 0 | 0 | 0 | 0 | 0 |  | 0% | 0% | 0% | 0% | 0% | 0% | 0% | 0% | 0% | 0% | 0% | 0% | 0% | 0% | 0% | 0% | 0% | 0% | 0% | 0% | 0% | 0% | 0% | 0% | 0% | 0% | 0% | 0% | 0% | 0% | 0% | 0% | 0% | 0% | 0% | 0% | 0% | 0% | 0% | 0% | 0% | 0% | 0% | 0% | 0% | 0% | 0% | 0% | 0% | 0% | 0% | 0% | 0%
SK | 86 | Commercial | All | Dredging | Diesel | Marine/port shore services | Per unit | All | RPP | Energy Index | 258156.288 | 273922.2061 | 278518.3459 | 272539.5019 | 296687.6079 | 303456.7245 | 309371.5587 | 312990.4851 | 316396.2155 | 318989.1796 | 322088.2285 | 326799.7765 | 330998.8797 | 335413.8686 | 339139.3062 | 342504.2597 | 346013.3104 | 349863.7326 | 352778.3538 | 354515.1655 | 355491.1547 | 356713.5792 | 356694.2405 | 357560.5484 | 358905.1448 | 360680.9572 | 362468.035 | 363823.1129 | 366698.1979 | 370113.3965 | 374098.839 | 377264.2196 | 381261.5327 | 384375.3224 | 387971.2077 | 391587.6041 | 395224.6657 | 398882.5464 | 402561.4007 | 406261.3832 | 409982.6487 | 413725.3522 | 417489.6488 | 421275.6938 | 425083.6425 | 428913.6506 | 432765.8734 | 436640.4665 | 440537.5857 | 444457.3863 | 448400.024 | 452365.6542 | 456354.4322 | 460366.5132 |  | 0% | 1.678% | -0.5048% | 8.311% | 10.78% | 12.94% | 14.26% | 15.51% | 16.45% | 17.58% | 19.3% | 20.84% | 22.45% | 23.81% | 25.04% | 26.32% | 27.72% | 28.79% | 29.42% | 29.78% | 30.22% | 30.22% | 30.53% | 31.02% | 31.67% | 32.33% | 32.82% | 33.87% | 35.12% | 36.57% | 37.73% | 39.19% | 40.32% | 41.64% | 42.96% | 44.28% | 45.62% | 46.96% | 48.31% | 49.67% | 51.04% | 52.41% | 53.79% | 55.18% | 56.58% | 57.99% | 59.4% | 60.83% | 62.26% | 63.7% | 65.14% | 66.6% | 68.06%
SK | 87 | Commercial | All | Harborcraft | Diesel | Marine/port shore services | Per unit | All | RPP | Energy Index | 85845.24 | 91087.9131 | 92616.2769 | 90628.1196 | 98658.1388 | 100909.0871 | 102875.959 | 104079.368 | 105211.8825 | 106074.1262 | 107104.6593 | 108671.4 | 110067.7364 | 111535.8618 | 112774.6892 | 113893.6441 | 115060.5159 | 116340.9047 | 117310.1096 | 117887.6552 | 118212.2029 | 118618.6982 | 118612.2675 | 118900.3426 | 119347.464 | 119937.9786 | 120532.2392 | 120982.846 | 121938.9039 | 123074.5669 | 124399.8543 | 125452.4448 | 126781.6795 | 127817.1144 | 129012.8615 | 130215.4293 | 131424.8688 | 132641.2314 | 133864.5683 | 135094.9311 | 136332.3712 | 137576.94 | 138828.6893 | 140087.6706 | 141353.9356 | 142627.536 | 143908.5236 | 145196.95 | 146492.867 | 147796.3264 | 149107.3798 | 150426.0789 | 151752.4754 | 153086.621 |  | 0% | 1.678% | -0.5048% | 8.311% | 10.78% | 12.94% | 14.26% | 15.51% | 16.45% | 17.58% | 19.3% | 20.84% | 22.45% | 23.81% | 25.04% | 26.32% | 27.72% | 28.79% | 29.42% | 29.78% | 30.22% | 30.22% | 30.53% | 31.02% | 31.67% | 32.33% | 32.82% | 33.87% | 35.12% | 36.57% | 37.73% | 39.19% | 40.32% | 41.64% | 42.96% | 44.28% | 45.62% | 46.96% | 48.31% | 49.67% | 51.04% | 52.41% | 53.79% | 55.18% | 56.58% | 57.99% | 59.4% | 60.83% | 62.26% | 63.7% | 65.14% | 66.6% | 68.06%
SK | 88 | Commercial | All | Steam Cookers | Natural Gas | Food services | Per unit | All | Natural Gas | Energy Index | 20411.5944 | 23412.2909 | 23690.4331 | 20995.1259 | 23714.3957 | 23924.9999 | 24116.1381 | 24230.8152 | 24403.9881 | 24650.8505 | 24872.0365 | 24978.661 | 25106.7595 | 25373.8799 | 25765.5987 | 26070.6129 | 26326.1828 | 26514.6062 | 26677.7235 | 26780.8109 | 26860.2883 | 27079.0806 | 27386.9385 | 27647.5851 | 27666.9009 | 27645.8704 | 27832.8844 | 28163.6933 | 28336.4281 | 28368.0875 | 28450.5739 | 28520.5911 | 28609.4396 | 28652.1183 | 28712.6791 | 28772.4032 | 28831.3 | 28889.3785 | 28946.6479 | 29003.1168 | 29058.7941 | 29113.6882 | 29167.8076 | 29221.1604 | 29273.7549 | 29325.5988 | 29376.7 | 29427.0662 | 29476.7048 | 29525.6233 | 29573.8289 | 29621.3286 | 29668.1295 | 29714.2382 |  | 0% | 1.188% | -10.32% | 1.29% | 2.19% | 3.006% | 3.496% | 4.236% | 5.29% | 6.235% | 6.69% | 7.238% | 8.378% | 10.05% | 11.35% | 12.45% | 13.25% | 13.95% | 14.39% | 14.73% | 15.66% | 16.98% | 18.09% | 18.17% | 18.08% | 18.88% | 20.29% | 21.03% | 21.17% | 21.52% | 21.82% | 22.2% | 22.38% | 22.64% | 22.89% | 23.15% | 23.39% | 23.64% | 23.88% | 24.12% | 24.35% | 24.58% | 24.81% | 25.04% | 25.26% | 25.48% | 25.69% | 25.9% | 26.11% | 26.32% | 26.52% | 26.72% | 26.92%
SK | 89 | Commercial | All | Fryers | Natural Gas | Food services | Per unit | All | Natural Gas | Energy Index | 63502.738 | 72838.2383 | 73703.5698 | 65318.1696 | 73778.1201 | 74433.3329 | 75027.9853 | 75384.7585 | 75923.5185 | 76691.5348 | 77379.6691 | 77711.3897 | 78109.9186 | 78940.9596 | 80159.6403 | 81108.5734 | 81903.6799 | 82489.8861 | 82997.362 | 83318.0784 | 83565.3413 | 84246.0285 | 85203.8086 | 86014.7093 | 86074.8027 | 86009.3746 | 86591.1958 | 87620.3793 | 88157.7763 | 88256.2723 | 88512.8967 | 88730.7278 | 89007.1455 | 89139.9236 | 89328.3349 | 89514.1433 | 89697.3776 | 89878.0665 | 90056.2378 | 90231.919 | 90405.1372 | 90575.919 | 90744.2903 | 90910.2769 | 91073.904 | 91235.1962 | 91394.1778 | 91550.8726 | 91705.304 | 91857.4949 | 92007.4677 | 92155.2447 | 92300.8472 | 92444.2966 |  | 0% | 1.188% | -10.32% | 1.29% | 2.19% | 3.006% | 3.496% | 4.236% | 5.29% | 6.235% | 6.69% | 7.238% | 8.378% | 10.05% | 11.35% | 12.45% | 13.25% | 13.95% | 14.39% | 14.73% | 15.66% | 16.98% | 18.09% | 18.17% | 18.08% | 18.88% | 20.29% | 21.03% | 21.17% | 21.52% | 21.82% | 22.2% | 22.38% | 22.64% | 22.89% | 23.15% | 23.39% | 23.64% | 23.88% | 24.12% | 24.35% | 24.58% | 24.81% | 25.04% | 25.26% | 25.48% | 25.69% | 25.9% | 26.11% | 26.32% | 26.52% | 26.72% | 26.92%
SK | 90 | Commercial | All | Ovens | Natural Gas | Food services | Per unit | All | Natural Gas | Energy Index | 36287.2789 | 41621.8504 | 42116.3256 | 37324.6683 | 42158.9258 | 42533.3331 | 42873.1345 | 43077.0049 | 43384.8677 | 43823.7342 | 44216.9538 | 44406.5084 | 44634.2392 | 45109.1198 | 45805.5087 | 46347.7562 | 46802.1028 | 47137.0778 | 47427.064 | 47610.3305 | 47751.6236 | 48140.5877 | 48687.8906 | 49151.2624 | 49185.6015 | 49148.214 | 49480.6833 | 50068.7882 | 50375.8721 | 50432.1556 | 50578.7981 | 50703.273 | 50861.226 | 50937.0992 | 51044.7628 | 51150.939 | 51255.6444 | 51358.8951 | 51460.7073 | 51561.0966 | 51660.0784 | 51757.668 | 51853.8802 | 51948.7297 | 52042.2308 | 52134.3978 | 52225.2444 | 52314.7843 | 52403.0308 | 52489.9971 | 52575.6959 | 52660.1398 | 52743.3413 | 52825.3123 |  | 0% | 1.188% | -10.32% | 1.29% | 2.19% | 3.006% | 3.496% | 4.236% | 5.29% | 6.235% | 6.69% | 7.238% | 8.378% | 10.05% | 11.35% | 12.45% | 13.25% | 13.95% | 14.39% | 14.73% | 15.66% | 16.98% | 18.09% | 18.17% | 18.08% | 18.88% | 20.29% | 21.03% | 21.17% | 21.52% | 21.82% | 22.2% | 22.38% | 22.64% | 22.89% | 23.15% | 23.39% | 23.64% | 23.88% | 24.12% | 24.35% | 24.58% | 24.81% | 25.04% | 25.26% | 25.48% | 25.69% | 25.9% | 26.11% | 26.32% | 26.52% | 26.72% | 26.92%
SK | 91 | Commercial | All | Griddles | Natural Gas | Food services | Per unit | All | Natural Gas | Energy Index | 20411.5944 | 23412.2909 | 23690.4331 | 20995.1259 | 23714.3957 | 23924.9999 | 24116.1381 | 24230.8152 | 24403.9881 | 24650.8505 | 24872.0365 | 24978.661 | 25106.7595 | 25373.8799 | 25765.5987 | 26070.6129 | 26326.1828 | 26514.6062 | 26677.7235 | 26780.8109 | 26860.2883 | 27079.0806 | 27386.9385 | 27647.5851 | 27666.9009 | 27645.8704 | 27832.8844 | 28163.6933 | 28336.4281 | 28368.0875 | 28450.5739 | 28520.5911 | 28609.4396 | 28652.1183 | 28712.6791 | 28772.4032 | 28831.3 | 28889.3785 | 28946.6479 | 29003.1168 | 29058.7941 | 29113.6882 | 29167.8076 | 29221.1604 | 29273.7549 | 29325.5988 | 29376.7 | 29427.0662 | 29476.7048 | 29525.6233 | 29573.8289 | 29621.3286 | 29668.1295 | 29714.2382 |  | 0% | 1.188% | -10.32% | 1.29% | 2.19% | 3.006% | 3.496% | 4.236% | 5.29% | 6.235% | 6.69% | 7.238% | 8.378% | 10.05% | 11.35% | 12.45% | 13.25% | 13.95% | 14.39% | 14.73% | 15.66% | 16.98% | 18.09% | 18.17% | 18.08% | 18.88% | 20.29% | 21.03% | 21.17% | 21.52% | 21.82% | 22.2% | 22.38% | 22.64% | 22.89% | 23.15% | 23.39% | 23.64% | 23.88% | 24.12% | 24.35% | 24.58% | 24.81% | 25.04% | 25.26% | 25.48% | 25.69% | 25.9% | 26.11% | 26.32% | 26.52% | 26.72% | 26.92%
SK | 92 | Commercial | All | Cooking Ovens | Natural Gas | Food services | Per unit | All | Natural Gas | Energy Index | 18143.6394 | 20810.9252 | 21058.1628 | 18662.3342 | 21079.4629 | 21266.6666 | 21436.5672 | 21538.5024 | 21692.4339 | 21911.8671 | 22108.4769 | 22203.2542 | 22317.1196 | 22554.5599 | 22902.7544 | 23173.8781 | 23401.0514 | 23568.5389 | 23713.532 | 23805.1653 | 23875.8118 | 24070.2939 | 24343.9453 | 24575.6312 | 24592.8008 | 24574.107 | 24740.3416 | 25034.3941 | 25187.9361 | 25216.0778 | 25289.3991 | 25351.6365 | 25430.613 | 25468.5496 | 25522.3814 | 25575.4695 | 25627.8222 | 25679.4476 | 25730.3537 | 25780.5483 | 25830.0392 | 25878.834 | 25926.9401 | 25974.3648 | 26021.1154 | 26067.1989 | 26112.6222 | 26157.3922 | 26201.5154 | 26244.9985 | 26287.8479 | 26330.0699 | 26371.6706 | 26412.6562 |  | 0% | 1.188% | -10.32% | 1.29% | 2.19% | 3.006% | 3.496% | 4.236% | 5.29% | 6.235% | 6.69% | 7.238% | 8.378% | 10.05% | 11.35% | 12.45% | 13.25% | 13.95% | 14.39% | 14.73% | 15.66% | 16.98% | 18.09% | 18.17% | 18.08% | 18.88% | 20.29% | 21.03% | 21.17% | 21.52% | 21.82% | 22.2% | 22.38% | 22.64% | 22.89% | 23.15% | 23.39% | 23.64% | 23.88% | 24.12% | 24.35% | 24.58% | 24.81% | 25.04% | 25.26% | 25.48% | 25.69% | 25.9% | 26.11% | 26.32% | 26.52% | 26.72% | 26.92%
SK | 93 | Commercial | All | Steam Cookers | Propane/LPG | Food services | Per unit | All | RPP | Energy Index | 47854.4892 | 50777.021 | 51629.0085 | 50520.7088 | 54997.0486 | 56251.8413 | 57348.2754 | 58019.1166 | 58650.4377 | 59131.096 | 59705.5674 | 60578.9481 | 61357.3368 | 62175.7443 | 62866.3295 | 63490.0917 | 64140.5652 | 64854.3188 | 65394.6028 | 65716.556 | 65897.4753 | 66124.0764 | 66120.4916 | 66281.0793 | 66530.3274 | 66859.5102 | 67190.7812 | 67441.9723 | 67974.9274 | 68608.0036 | 69346.786 | 69933.5533 | 70674.5361 | 71251.74 | 71918.3101 | 72588.6823 | 73262.8852 | 73940.9474 | 74622.8974 | 75308.764 | 75998.5758 | 76692.3616 | 77390.1501 | 78091.9701 | 78797.8505 | 79507.8199 | 80221.9073 | 80940.1415 | 81662.5514 | 82389.1657 | 83120.0133 | 83855.1231 | 84594.5238 | 85338.2441 |  | 0% | 1.678% | -0.5048% | 8.311% | 10.78% | 12.94% | 14.26% | 15.51% | 16.45% | 17.58% | 19.3% | 20.84% | 22.45% | 23.81% | 25.04% | 26.32% | 27.72% | 28.79% | 29.42% | 29.78% | 30.22% | 30.22% | 30.53% | 31.02% | 31.67% | 32.33% | 32.82% | 33.87% | 35.12% | 36.57% | 37.73% | 39.19% | 40.32% | 41.64% | 42.96% | 44.28% | 45.62% | 46.96% | 48.31% | 49.67% | 51.04% | 52.41% | 53.79% | 55.18% | 56.58% | 57.99% | 59.4% | 60.83% | 62.26% | 63.7% | 65.14% | 66.6% | 68.06%
SK | 94 | Commercial | All | Fryers | Propane/LPG | Food services | Per unit | All | RPP | Energy Index | 148880.6331 | 157972.9542 | 160623.5818 | 157175.5385 | 171101.9291 | 175005.7285 | 178416.8569 | 180503.9185 | 182468.0283 | 183963.4098 | 185750.6541 | 188467.8385 | 190889.4923 | 193435.6489 | 195584.1362 | 197524.7297 | 199548.4251 | 201768.992 | 203449.8754 | 204451.5075 | 205014.3677 | 205719.3489 | 205708.1961 | 206207.8023 | 206983.2409 | 208007.365 | 209037.986 | 209819.4694 | 211477.5521 | 213447.1223 | 215745.5564 | 217571.0547 | 219876.3345 | 221672.08 | 223745.8535 | 225831.456 | 227928.9762 | 230038.503 | 232160.1253 | 234293.9325 | 236440.0137 | 238598.4584 | 240769.356 | 242952.796 | 245148.8681 | 247357.662 | 249579.2672 | 251813.7737 | 254061.271 | 256321.8489 | 258595.5971 | 260882.6052 | 263182.9629 | 265496.7596 |  | 0% | 1.678% | -0.5048% | 8.311% | 10.78% | 12.94% | 14.26% | 15.51% | 16.45% | 17.58% | 19.3% | 20.84% | 22.45% | 23.81% | 25.04% | 26.32% | 27.72% | 28.79% | 29.42% | 29.78% | 30.22% | 30.22% | 30.53% | 31.02% | 31.67% | 32.33% | 32.82% | 33.87% | 35.12% | 36.57% | 37.73% | 39.19% | 40.32% | 41.64% | 42.96% | 44.28% | 45.62% | 46.96% | 48.31% | 49.67% | 51.04% | 52.41% | 53.79% | 55.18% | 56.58% | 57.99% | 59.4% | 60.83% | 62.26% | 63.7% | 65.14% | 66.6% | 68.06%
SK | 95 | Commercial | All | Ovens | Propane/LPG | Food services | Per unit | All | RPP | Energy Index | 85074.6475 | 90270.2595 | 91784.9039 | 89814.5934 | 97772.5309 | 100003.2734 | 101952.4897 | 103145.0963 | 104267.4447 | 105121.9485 | 106143.2309 | 107695.9077 | 109079.7099 | 110534.6565 | 111762.3636 | 112871.2741 | 114027.6715 | 115296.5668 | 116257.0717 | 116829.4329 | 117151.0673 | 117553.9137 | 117547.5407 | 117833.0299 | 118276.1377 | 118861.3515 | 119450.2777 | 119896.8396 | 120844.3155 | 121969.7842 | 123283.1751 | 124326.317 | 125643.6197 | 126669.76 | 127854.7735 | 129046.5463 | 130245.1293 | 131450.5731 | 132662.9288 | 133882.2472 | 135108.5793 | 136341.9762 | 137582.4891 | 138830.1692 | 140085.0675 | 141347.2354 | 142616.7241 | 143893.5849 | 145177.8691 | 146469.6279 | 147768.9126 | 149075.7744 | 150390.2645 | 151712.434 |  | 0% | 1.678% | -0.5048% | 8.311% | 10.78% | 12.94% | 14.26% | 15.51% | 16.45% | 17.58% | 19.3% | 20.84% | 22.45% | 23.81% | 25.04% | 26.32% | 27.72% | 28.79% | 29.42% | 29.78% | 30.22% | 30.22% | 30.53% | 31.02% | 31.67% | 32.33% | 32.82% | 33.87% | 35.12% | 36.57% | 37.73% | 39.19% | 40.32% | 41.64% | 42.96% | 44.28% | 45.62% | 46.96% | 48.31% | 49.67% | 51.04% | 52.41% | 53.79% | 55.18% | 56.58% | 57.99% | 59.4% | 60.83% | 62.26% | 63.7% | 65.14% | 66.6% | 68.06%
SK | 96 | Commercial | All | Griddles | Propane/LPG | Food services | Per unit | All | RPP | Energy Index | 47854.4892 | 50777.021 | 51629.0085 | 50520.7088 | 54997.0486 | 56251.8413 | 57348.2754 | 58019.1166 | 58650.4377 | 59131.096 | 59705.5674 | 60578.9481 | 61357.3368 | 62175.7443 | 62866.3295 | 63490.0917 | 64140.5652 | 64854.3188 | 65394.6028 | 65716.556 | 65897.4753 | 66124.0764 | 66120.4916 | 66281.0793 | 66530.3274 | 66859.5102 | 67190.7812 | 67441.9723 | 67974.9274 | 68608.0036 | 69346.786 | 69933.5533 | 70674.5361 | 71251.74 | 71918.3101 | 72588.6823 | 73262.8852 | 73940.9474 | 74622.8974 | 75308.764 | 75998.5758 | 76692.3616 | 77390.1501 | 78091.9701 | 78797.8505 | 79507.8199 | 80221.9073 | 80940.1415 | 81662.5514 | 82389.1657 | 83120.0133 | 83855.1231 | 84594.5238 | 85338.2441 |  | 0% | 1.678% | -0.5048% | 8.311% | 10.78% | 12.94% | 14.26% | 15.51% | 16.45% | 17.58% | 19.3% | 20.84% | 22.45% | 23.81% | 25.04% | 26.32% | 27.72% | 28.79% | 29.42% | 29.78% | 30.22% | 30.22% | 30.53% | 31.02% | 31.67% | 32.33% | 32.82% | 33.87% | 35.12% | 36.57% | 37.73% | 39.19% | 40.32% | 41.64% | 42.96% | 44.28% | 45.62% | 46.96% | 48.31% | 49.67% | 51.04% | 52.41% | 53.79% | 55.18% | 56.58% | 57.99% | 59.4% | 60.83% | 62.26% | 63.7% | 65.14% | 66.6% | 68.06%
SK | 97 | Commercial | All | Cooking Ovens | Propane/LPG | Food services | Per unit | All | RPP | Energy Index | 42537.3237 | 45135.1298 | 45892.452 | 44907.2967 | 48886.2655 | 50001.6367 | 50976.2448 | 51572.5481 | 52133.7224 | 52560.9742 | 53071.6155 | 53847.9539 | 54539.8549 | 55267.3283 | 55881.1818 | 56435.6371 | 57013.8357 | 57648.2834 | 58128.5358 | 58414.7164 | 58575.5336 | 58776.9568 | 58773.7703 | 58916.5149 | 59138.0688 | 59430.6757 | 59725.1388 | 59948.4198 | 60422.1577 | 60984.8921 | 61641.5875 | 62163.1585 | 62821.8099 | 63334.88 | 63927.3867 | 64523.2731 | 65122.5646 | 65725.2866 | 66331.4644 | 66941.1236 | 67554.2896 | 68170.9881 | 68791.2446 | 69415.0846 | 70042.5337 | 70673.6177 | 71308.3621 | 71946.7925 | 72588.9346 | 73234.814 | 73884.4563 | 74537.8872 | 75195.1323 | 75856.217 |  | 0% | 1.678% | -0.5048% | 8.311% | 10.78% | 12.94% | 14.26% | 15.51% | 16.45% | 17.58% | 19.3% | 20.84% | 22.45% | 23.81% | 25.04% | 26.32% | 27.72% | 28.79% | 29.42% | 29.78% | 30.22% | 30.22% | 30.53% | 31.02% | 31.67% | 32.33% | 32.82% | 33.87% | 35.12% | 36.57% | 37.73% | 39.19% | 40.32% | 41.64% | 42.96% | 44.28% | 45.62% | 46.96% | 48.31% | 49.67% | 51.04% | 52.41% | 53.79% | 55.18% | 56.58% | 57.99% | 59.4% | 60.83% | 62.26% | 63.7% | 65.14% | 66.6% | 68.06%
SK | 98 | Commercial | All | Broilers | Propane/LPG | Food services | Per unit | All | RPP | Energy Index | 132929.1367 | 141047.2805 | 143413.9124 | 140335.3022 | 152769.5795 | 156255.1148 | 159300.7651 | 161164.2129 | 162917.8824 | 164253.0445 | 165848.7983 | 168274.8558 | 170437.0467 | 172710.4008 | 174628.6931 | 176361.3658 | 178168.2367 | 180150.8857 | 181651.6745 | 182545.9889 | 183048.5426 | 183677.9901 | 183668.0323 | 184114.1092 | 184806.4651 | 185720.8616 | 186641.0589 | 187338.8119 | 188819.2429 | 190577.7878 | 192629.961 | 194259.8702 | 196318.1558 | 197921.5 | 199773.0835 | 201635.2286 | 203508.0145 | 205391.5205 | 207285.8262 | 209191.0112 | 211107.1551 | 213034.3379 | 214972.6393 | 216922.1393 | 218882.918 | 220855.0553 | 222838.6315 | 224833.7265 | 226840.4205 | 228858.7936 | 230888.926 | 232930.8975 | 234984.7883 | 237050.6782 |  | 0% | 1.678% | -0.5048% | 8.311% | 10.78% | 12.94% | 14.26% | 15.51% | 16.45% | 17.58% | 19.3% | 20.84% | 22.45% | 23.81% | 25.04% | 26.32% | 27.72% | 28.79% | 29.42% | 29.78% | 30.22% | 30.22% | 30.53% | 31.02% | 31.67% | 32.33% | 32.82% | 33.87% | 35.12% | 36.57% | 37.73% | 39.19% | 40.32% | 41.64% | 42.96% | 44.28% | 45.62% | 46.96% | 48.31% | 49.67% | 51.04% | 52.41% | 53.79% | 55.18% | 56.58% | 57.99% | 59.4% | 60.83% | 62.26% | 63.7% | 65.14% | 66.6% | 68.06%
SK | 99 | Commercial | All | Broilers | Natural Gas | Food services | Per unit | All | Natural Gas | Energy Index | 56698.8732 | 65034.1413 | 65806.7587 | 58319.7943 | 65873.3215 | 66458.333 | 66989.2726 | 67307.8201 | 67788.8558 | 68474.5846 | 69088.9903 | 69385.1694 | 69740.9987 | 70482.9997 | 71571.1074 | 72418.3691 | 73128.2857 | 73651.684 | 74104.7875 | 74391.1414 | 74611.9119 | 75219.6683 | 76074.8291 | 76798.8476 | 76852.5024 | 76794.0844 | 77313.5676 | 78232.4815 | 78712.3002 | 78800.2431 | 79029.3721 | 79223.8641 | 79470.6656 | 79589.2175 | 79757.4419 | 79923.3422 | 80086.9443 | 80248.2737 | 80407.3552 | 80564.2134 | 80718.8725 | 80871.3562 | 81021.6878 | 81169.8901 | 81315.9857 | 81459.9966 | 81601.9444 | 81741.8505 | 81879.7357 | 82015.6204 | 82149.5248 | 82281.4685 | 82411.4707 | 82539.5505 |  | 0% | 1.188% | -10.32% | 1.29% | 2.19% | 3.006% | 3.496% | 4.236% | 5.29% | 6.235% | 6.69% | 7.238% | 8.378% | 10.05% | 11.35% | 12.45% | 13.25% | 13.95% | 14.39% | 14.73% | 15.66% | 16.98% | 18.09% | 18.17% | 18.08% | 18.88% | 20.29% | 21.03% | 21.17% | 21.52% | 21.82% | 22.2% | 22.38% | 22.64% | 22.89% | 23.15% | 23.39% | 23.64% | 23.88% | 24.12% | 24.35% | 24.58% | 24.81% | 25.04% | 25.26% | 25.48% | 25.69% | 25.9% | 26.11% | 26.32% | 26.52% | 26.72% | 26.92%
SK | 100 | Commercial | All | CHP Plant - Hot Water | Natural Gas | Water heating | Per Archetype Plant | All | Natural Gas | Energy Index | 2029.7981 | 2328.1975 | 2355.857 | 2087.8265 | 2358.2399 | 2379.1831 | 2398.1905 | 2409.5944 | 2426.8153 | 2451.3641 | 2473.3596 | 2483.9627 | 2496.7012 | 2523.2646 | 2562.2184 | 2592.5501 | 2617.9648 | 2636.7023 | 2652.9232 | 2663.1746 | 2671.0781 | 2692.8355 | 2723.45 | 2749.3696 | 2751.2904 | 2749.199 | 2767.7963 | 2800.6931 | 2817.8704 | 2821.0188 | 2829.2215 | 2836.1842 | 2845.0196 | 2849.2637 | 2855.2861 | 2861.2253 | 2867.0822 | 2872.8577 | 2878.5528 | 2884.1682 | 2889.705 | 2895.1638 | 2900.5456 | 2905.8512 | 2911.0814 | 2916.2369 | 2921.3186 | 2926.3272 | 2931.2634 | 2936.128 | 2940.9218 | 2945.6453 | 2950.2993 | 2954.8845 |  | 0% | 1.188% | -10.32% | 1.29% | 2.19% | 3.006% | 3.496% | 4.236% | 5.29% | 6.235% | 6.69% | 7.238% | 8.378% | 10.05% | 11.35% | 12.45% | 13.25% | 13.95% | 14.39% | 14.73% | 15.66% | 16.98% | 18.09% | 18.17% | 18.08% | 18.88% | 20.29% | 21.03% | 21.17% | 21.52% | 21.82% | 22.2% | 22.38% | 22.64% | 22.89% | 23.15% | 23.39% | 23.64% | 23.88% | 24.12% | 24.35% | 24.58% | 24.81% | 25.04% | 25.26% | 25.48% | 25.69% | 25.9% | 26.11% | 26.32% | 26.52% | 26.72% | 26.92%
SK | 101 | Commercial | All | CHP Plant - Steam | Natural Gas | Water heating | Per Archetype Plant | All | Natural Gas | Energy Index | 507.4495 | 582.0494 | 588.9642 | 521.9566 | 589.56 | 594.7958 | 599.5476 | 602.3986 | 606.7038 | 612.841 | 618.3399 | 620.9907 | 624.1753 | 630.8162 | 640.5546 | 648.1375 | 654.4912 | 659.1756 | 663.2308 | 665.7936 | 667.7695 | 673.2089 | 680.8625 | 687.3424 | 687.8226 | 687.2998 | 691.9491 | 700.1733 | 704.4676 | 705.2547 | 707.3054 | 709.0461 | 711.2549 | 712.3159 | 713.8215 | 715.3063 | 716.7705 | 718.2144 | 719.6382 | 721.0421 | 722.4262 | 723.791 | 725.1364 | 726.4628 | 727.7703 | 729.0592 | 730.3296 | 731.5818 | 732.8159 | 734.032 | 735.2304 | 736.4113 | 737.5748 | 738.7211 |  | 0% | 1.188% | -10.32% | 1.29% | 2.19% | 3.006% | 3.496% | 4.236% | 5.29% | 6.235% | 6.69% | 7.238% | 8.378% | 10.05% | 11.35% | 12.45% | 13.25% | 13.95% | 14.39% | 14.73% | 15.66% | 16.98% | 18.09% | 18.17% | 18.08% | 18.88% | 20.29% | 21.03% | 21.17% | 21.52% | 21.82% | 22.2% | 22.38% | 22.64% | 22.89% | 23.15% | 23.39% | 23.64% | 23.88% | 24.12% | 24.35% | 24.58% | 24.81% | 25.04% | 25.26% | 25.48% | 25.69% | 25.9% | 26.11% | 26.32% | 26.52% | 26.72% | 26.92%
SK | 102 | Transportation | All | Car | Gasoline | Road - Passenger | Per vehicle | All | Motor Gasoline | Energy Index | 17754481 | 17322993.8326 | 17074654.3136 | 15573068.2279 | 16612473.568 | 16953124.1164 | 16990240.9696 | 16983166.2161 | 16926674.4484 | 16867007.7759 | 16837444.9487 | 16842893.9466 | 16870390.8043 | 16906287.0244 | 16954830.6253 | 17002739.057 | 17044786.9443 | 17075163.8491 | 17092062.9013 | 17105909.6661 | 17121171.9911 | 17148007.2367 | 17189662.6285 | 17243452.5862 | 17313552.2799 | 17403355.6894 | 17503975.6312 | 17618610.5946 | 17740472.8399 | 17863995.6565 | 17988324.4796 | 18111530.2822 | 18232978.2521 | 18349494.1413 | 18477137.5081 | 18606974.2576 | 18739125.9389 | 18873723.0178 | 19010905.5478 | 19150823.8926 | 19293639.503 | 19439525.7522 | 19588668.8347 | 19741268.7326 | 19897540.2547 | 20057714.1546 | 20222038.3327 | 20390779.1293 | 20564222.7153 | 20742676.5873 | 20926471.1766 | 21115961.5786 | 21311529.4134 | 21513584.827 |  | 0% | -1.434% | -10.1% | -4.102% | -2.135% | -1.921% | -1.962% | -2.288% | -2.632% | -2.803% | -2.771% | -2.613% | -2.406% | -2.125% | -1.849% | -1.606% | -1.431% | -1.333% | -1.253% | -1.165% | -1.01% | -0.7697% | -0.4592% | -0.0545% | 0.4639% | 1.045% | 1.706% | 2.41% | 3.123% | 3.841% | 4.552% | 5.253% | 5.926% | 6.662% | 7.412% | 8.175% | 8.952% | 9.744% | 10.55% | 11.38% | 12.22% | 13.08% | 13.96% | 14.86% | 15.79% | 16.74% | 17.71% | 18.71% | 19.74% | 20.8% | 21.9% | 23.02% | 24.19%
SK | 103 | Transportation | All | Passenger Light Truck | Gasoline | Road - Passenger | Per vehicle | All | Motor Gasoline | Energy Index | 29342284 | 28629178.4461 | 28218755.3707 | 25737130.288 | 27454923.4852 | 28017906.1562 | 28079248.0365 | 28067555.8093 | 27974193.6045 | 27875584.3323 | 27826726.7582 | 27835732.1492 | 27881175.3591 | 27940499.9367 | 28020726.4509 | 28099903.2406 | 28169394.4891 | 28219597.4643 | 28247526.0075 | 28270410.1293 | 28295633.7037 | 28339983.4877 | 28408826.0709 | 28497723.0776 | 28613574.6827 | 28761990.0121 | 28928281.4913 | 29117735.1651 | 29319133.1453 | 29523275.5004 | 29728749.9175 | 29932368.3533 | 30133081.6733 | 30325643.8951 | 30536596.1568 | 30751173.3543 | 30969576.3684 | 31192020.8158 | 31418738.1586 | 31649976.8983 | 31886003.8595 | 32127105.571 | 32373589.7507 | 32625786.9027 | 32884052.0348 | 33148766.5066 | 33420340.0153 | 33699212.7336 | 33985857.607 | 34280782.8258 | 34584534.4836 | 34897699.4355 | 35220908.3736 | 35554839.1333 |  | 0% | -1.434% | -10.1% | -4.102% | -2.135% | -1.921% | -1.962% | -2.288% | -2.632% | -2.803% | -2.771% | -2.613% | -2.406% | -2.125% | -1.849% | -1.606% | -1.431% | -1.333% | -1.253% | -1.165% | -1.01% | -0.7697% | -0.4592% | -0.0545% | 0.4639% | 1.045% | 1.706% | 2.41% | 3.123% | 3.841% | 4.552% | 5.253% | 5.926% | 6.662% | 7.412% | 8.175% | 8.952% | 9.744% | 10.55% | 11.38% | 12.22% | 13.08% | 13.96% | 14.86% | 15.79% | 16.74% | 17.71% | 18.71% | 19.74% | 20.8% | 21.9% | 23.02% | 24.19%
SK | 104 | Transportation | All | Car | Diesel | Road - Passenger | Per vehicle | All | Diesel | Energy Index | 261863 | 283732.0419 | 273941.3381 | 253351.7456 | 261517.5133 | 263596.6186 | 265325.3774 | 265624.4752 | 264508.9332 | 263371.743 | 263089.8753 | 262107.7565 | 263141.5658 | 264205.4174 | 265501.2133 | 263711.0445 | 265347.0255 | 266729.4141 | 267869.6968 | 265801.1947 | 267323.1917 | 269158.8658 | 271433.2462 | 274039.8592 | 277021.1177 | 280422.9687 | 283963.9863 | 287735.181 | 291627.4287 | 295464.0097 | 299237.4135 | 302965.7538 | 306635.7766 | 310232.4608 | 314093.5453 | 318002.6839 | 321960.4749 | 325967.5236 | 330024.4431 | 334131.8542 | 338290.3852 | 342500.6724 | 346763.3598 | 351079.0998 | 355448.5524 | 359872.3863 | 364351.2783 | 368885.9136 | 373476.9859 | 378125.1977 | 382831.2601 | 387595.8931 | 392419.8257 | 397303.7959 |  | 0% | -3.451% | -10.71% | -7.829% | -7.097% | -6.487% | -6.382% | -6.775% | -7.176% | -7.275% | -7.621% | -7.257% | -6.882% | -6.425% | -7.056% | -6.48% | -5.992% | -5.591% | -6.32% | -5.783% | -5.136% | -4.335% | -3.416% | -2.365% | -1.166% | 0.08175% | 1.411% | 2.783% | 4.135% | 5.465% | 6.779% | 8.072% | 9.34% | 10.7% | 12.08% | 13.47% | 14.89% | 16.32% | 17.76% | 19.23% | 20.71% | 22.22% | 23.74% | 25.28% | 26.84% | 28.41% | 30.01% | 31.63% | 33.27% | 34.93% | 36.61% | 38.31% | 40.03%
SK | 105 | Transportation | All | Passenger Light Truck | Diesel | Road - Passenger | Per vehicle | All | Diesel | Energy Index | 308514 | 334279.0206 | 322744.0989 | 298486.4622 | 308106.9647 | 310556.4634 | 312593.2013 | 312945.5835 | 311631.3072 | 310291.5262 | 309959.4437 | 308802.36 | 310020.3428 | 311273.72 | 312800.3625 | 310691.2744 | 312618.7061 | 314247.3677 | 315590.7923 | 313153.7857 | 314946.9271 | 317109.6273 | 319789.1894 | 322860.1717 | 326372.5425 | 330380.4346 | 334552.286 | 338995.3206 | 343580.9738 | 348101.0432 | 352546.6804 | 356939.2261 | 361263.065 | 365500.5 | 370049.4382 | 374654.9915 | 379317.8645 | 384038.7705 | 388818.432 | 393657.58 | 398556.955 | 403517.3065 | 408539.3935 | 413623.9842 | 418771.8567 | 423983.7984 | 429260.6068 | 434603.0892 | 440012.0629 | 445488.3555 | 451032.8049 | 456646.2592 | 462329.5773 | 468083.6288 |  | 0% | -3.451% | -10.71% | -7.829% | -7.097% | -6.487% | -6.382% | -6.775% | -7.176% | -7.275% | -7.621% | -7.257% | -6.882% | -6.425% | -7.056% | -6.48% | -5.992% | -5.591% | -6.32% | -5.783% | -5.136% | -4.335% | -3.416% | -2.365% | -1.166% | 0.08175% | 1.411% | 2.783% | 4.135% | 5.465% | 6.779% | 8.072% | 9.34% | 10.7% | 12.08% | 13.47% | 14.89% | 16.32% | 17.76% | 19.23% | 20.71% | 22.22% | 23.74% | 25.28% | 26.84% | 28.41% | 30.01% | 31.63% | 33.27% | 34.93% | 36.61% | 38.31% | 40.03%
SK | 106 | Transportation | All | Car | Propane/LPG | Road - Passenger | Per vehicle | All | LPG | Energy Index | 34347 | 37592.3858 | 37078.5331 | 34752.6732 | 32399.7685 | 30073.9087 | 27829.1835 | 25665.5929 | 23015.1945 | 20581.1551 | 18417.5646 | 16443.2882 | 14685.3709 | 13089.7228 | 11656.3441 | 10358.1898 | 9222.3047 | 8167.5543 | 7248.0283 | 6436.6819 | 5706.4701 | 5030.348 | 4462.4055 | 3921.5079 | 3461.7449 | 3056.0717 | 2704.4882 | 2379.9496 | 2082.4559 | 1839.052 | 1622.6929 | 1433.3787 | 1244.0646 | 1108.8402 | 977.5243 | 861.7597 | 759.7047 | 669.7357 | 590.4214 | 520.5 | 458.8591 | 404.5181 | 356.6125 | 314.3802 | 277.1493 | 244.3276 | 215.3928 | 189.8846 | 167.3973 | 147.573 | 130.0965 | 114.6896 | 101.1074 | 89.1336 |  | 0% | -1.367% | -7.554% | -13.81% | -20% | -25.97% | -31.73% | -38.78% | -45.25% | -51.01% | -56.26% | -60.94% | -65.18% | -68.99% | -72.45% | -75.47% | -78.27% | -80.72% | -82.88% | -84.82% | -86.62% | -88.13% | -89.57% | -90.79% | -91.87% | -92.81% | -93.67% | -94.46% | -95.11% | -95.68% | -96.19% | -96.69% | -97.05% | -97.4% | -97.71% | -97.98% | -98.22% | -98.43% | -98.62% | -98.78% | -98.92% | -99.05% | -99.16% | -99.26% | -99.35% | -99.43% | -99.49% | -99.55% | -99.61% | -99.65% | -99.69% | -99.73% | -99.76%
SK | 107 | Transportation | All | Passenger Light Truck | Propane/LPG | Road - Passenger | Per vehicle | All | LPG | Energy Index | 17636 | 19302.3937 | 19038.548 | 17844.2992 | 16636.1638 | 15441.915 | 14289.326 | 13178.3969 | 11817.5087 | 10567.7134 | 9456.7843 | 8443.0614 | 7540.4315 | 6721.1213 | 5985.1307 | 5318.5732 | 4735.3354 | 4193.7575 | 3721.6126 | 3305.0142 | 2930.0756 | 2582.9102 | 2291.2913 | 2013.5591 | 1777.4866 | 1569.1874 | 1388.6614 | 1222.022 | 1069.2693 | 944.2898 | 833.1969 | 735.9906 | 638.7843 | 569.3512 | 501.925 | 442.4839 | 390.0822 | 343.8862 | 303.161 | 267.2588 | 235.6083 | 207.7061 | 183.1082 | 161.4234 | 142.3066 | 125.4538 | 110.5968 | 97.4992 | 85.9527 | 75.7737 | 66.8001 | 58.8892 | 51.9152 | 45.767 |  | 0% | -1.367% | -7.554% | -13.81% | -20% | -25.97% | -31.73% | -38.78% | -45.25% | -51.01% | -56.26% | -60.94% | -65.18% | -68.99% | -72.45% | -75.47% | -78.27% | -80.72% | -82.88% | -84.82% | -86.62% | -88.13% | -89.57% | -90.79% | -91.87% | -92.81% | -93.67% | -94.46% | -95.11% | -95.68% | -96.19% | -96.69% | -97.05% | -97.4% | -97.71% | -97.98% | -98.22% | -98.43% | -98.62% | -98.78% | -98.92% | -99.05% | -99.16% | -99.26% | -99.35% | -99.43% | -99.49% | -99.55% | -99.61% | -99.65% | -99.69% | -99.73% | -99.76%
SK | 108 | Transportation | All | Freight Light Truck | Gasoline | Road - Freight | Per vehicle | All | Motor Gasoline | Energy Index | 16632729 | 16228503.7725 | 15995854.6784 | 14589140.8221 | 15562875.1342 | 15882002.9226 | 15916774.6831 | 15910146.922 | 15857224.3802 | 15801327.5284 | 15773632.5204 | 15778737.2433 | 15804496.8125 | 15838125.0611 | 15883601.6119 | 15928483.1245 | 15967874.3697 | 15996332.0208 | 16012163.3682 | 16025135.2757 | 16039433.3064 | 16064573.0651 | 16103596.6132 | 16153988.049 | 16219658.7497 | 16303788.259 | 16398050.8975 | 16505443.0696 | 16619605.8943 | 16735324.3732 | 16851797.9339 | 16967219.4281 | 17080994.1519 | 17190148.4103 | 17309727.0975 | 17431360.5864 | 17555162.7467 | 17681255.8011 | 17809770.9543 | 17940849.0697 | 18074641.3976 | 18211310.3573 | 18351030.3793 | 18493988.8103 | 18640386.8873 | 18790440.7846 | 18944382.74 | 19102462.2661 | 19264947.4529 | 19432126.3692 | 19604308.569 | 19781826.7124 | 19965038.3083 | 20154327.5889 |  | 0% | -1.434% | -10.1% | -4.102% | -2.135% | -1.921% | -1.962% | -2.288% | -2.632% | -2.803% | -2.771% | -2.613% | -2.406% | -2.125% | -1.849% | -1.606% | -1.431% | -1.333% | -1.253% | -1.165% | -1.01% | -0.7697% | -0.4592% | -0.0545% | 0.4639% | 1.045% | 1.706% | 2.41% | 3.123% | 3.841% | 4.552% | 5.253% | 5.926% | 6.662% | 7.412% | 8.175% | 8.952% | 9.744% | 10.55% | 11.38% | 12.22% | 13.08% | 13.96% | 14.86% | 15.79% | 16.74% | 17.71% | 18.71% | 19.74% | 20.8% | 21.9% | 23.02% | 24.19%
SK | 109 | Transportation | All | Medium Truck | Gasoline | Road - Freight | Per vehicle | All | Motor Gasoline | Energy Index | 14173369.1168 | 13828913.7147 | 13630664.7392 | 12431951.3634 | 13261706.7107 | 13533647.4091 | 13563277.7239 | 13557629.9613 | 13512532.6884 | 13464900.8949 | 13441300.945 | 13445650.8698 | 13467601.5601 | 13496257.4458 | 13535009.7119 | 13573254.9237 | 13606821.6739 | 13631071.5004 | 13644561.9823 | 13655615.8289 | 13667799.7145 | 13689222.2411 | 13722475.6627 | 13765416.0858 | 13821376.5407 | 13893066.4353 | 13973391.1474 | 14064904.0252 | 14162186.4287 | 14260794.4632 | 14360045.9311 | 14458400.8938 | 14555352.5821 | 14648366.9994 | 14750264.4614 | 14853912.8967 | 14959409.3378 | 15066857.9352 | 15176370.4934 | 15288067.0475 | 15402076.4833 | 15518537.2043 | 15637597.8494 | 15759418.0637 | 15884169.3287 | 16012035.8546 | 16143215.54 | 16277921.0037 | 16416380.6954 | 16558840.0891 | 16705562.9674 | 16856832.8024 | 17012954.2407 | 17174254.701 |  | 0% | -1.434% | -10.1% | -4.102% | -2.135% | -1.921% | -1.962% | -2.288% | -2.632% | -2.803% | -2.771% | -2.613% | -2.406% | -2.125% | -1.849% | -1.606% | -1.431% | -1.333% | -1.253% | -1.165% | -1.01% | -0.7697% | -0.4592% | -0.0545% | 0.4639% | 1.045% | 1.706% | 2.41% | 3.123% | 3.841% | 4.552% | 5.253% | 5.926% | 6.662% | 7.412% | 8.175% | 8.952% | 9.744% | 10.55% | 11.38% | 12.22% | 13.08% | 13.96% | 14.86% | 15.79% | 16.74% | 17.71% | 18.71% | 19.74% | 20.8% | 21.9% | 23.02% | 24.19%
SK | 110 | Transportation | All | Freight Light Truck | Diesel | Road - Freight | Per vehicle | All | Diesel | Energy Index | 177785 | 192632.4111 | 185985.2701 | 172006.5076 | 177550.4409 | 178961.9948 | 180135.6901 | 180338.7547 | 179581.3868 | 178809.3214 | 178617.9548 | 177951.171 | 178653.0486 | 179375.3227 | 180255.0693 | 179039.6812 | 180150.3876 | 181088.9239 | 181863.0889 | 180458.7338 | 181492.0536 | 182738.3363 | 184282.4671 | 186052.1585 | 188076.2055 | 190385.8028 | 192789.8836 | 195350.2372 | 197992.7764 | 200597.5222 | 203159.3755 | 205690.6342 | 208182.2997 | 210624.1739 | 213245.5557 | 215899.5626 | 218586.6007 | 221307.0811 | 224061.42 | 226850.0388 | 229673.3641 | 232531.8279 | 235425.8675 | 238355.9256 | 241322.4507 | 244325.8964 | 247366.7223 | 250445.3938 | 253562.3816 | 256718.1628 | 259913.2202 | 263148.0425 | 266423.1247 | 269738.9679 |  | 0% | -3.451% | -10.71% | -7.829% | -7.097% | -6.487% | -6.382% | -6.775% | -7.176% | -7.275% | -7.621% | -7.257% | -6.882% | -6.425% | -7.056% | -6.48% | -5.992% | -5.591% | -6.32% | -5.783% | -5.136% | -4.335% | -3.416% | -2.365% | -1.166% | 0.08175% | 1.411% | 2.783% | 4.135% | 5.465% | 6.779% | 8.072% | 9.34% | 10.7% | 12.08% | 13.47% | 14.89% | 16.32% | 17.76% | 19.23% | 20.71% | 22.22% | 23.74% | 25.28% | 26.84% | 28.41% | 30.01% | 31.63% | 33.27% | 34.93% | 36.61% | 38.31% | 40.03%
SK | 111 | Transportation | All | Medium Truck | Diesel | Road - Freight | Per vehicle | All | Diesel | Energy Index | 8692902.2468 | 9418875.1534 | 9093859.2831 | 8410359.458 | 8681433.3415 | 8750452.099 | 8807840.624 | 8817769.5868 | 8780737.6355 | 8742987.0443 | 8733630.0602 | 8701027.2769 | 8735345.9961 | 8770662.0115 | 8813677.7395 | 8754250.624 | 8808559.2638 | 8854449.5512 | 8892302.8052 | 8823636.0345 | 8874160.8156 | 8935098.5414 | 9010599.7236 | 9097129.8277 | 9196096.8009 | 9309025.9197 | 9426574.8661 | 9551764.8607 | 9680973.3719 | 9808333.9521 | 9933597.2773 | 10057364.6583 | 10179196.1115 | 10298592.989 | 10426766.9949 | 10556536.226 | 10687920.5363 | 10820940.0266 | 10955615.048 | 11091966.2048 | 11230014.3579 | 11369780.6278 | 11511286.3976 | 11654553.3169 | 11799603.3046 | 11946458.5522 | 12095141.5277 | 12245674.9786 | 12398081.9354 | 12552385.7154 | 12708609.9261 | 12866778.4687 | 13026915.5419 | 13189045.6456 |  | 0% | -3.451% | -10.71% | -7.829% | -7.097% | -6.487% | -6.382% | -6.775% | -7.176% | -7.275% | -7.621% | -7.257% | -6.882% | -6.425% | -7.056% | -6.48% | -5.992% | -5.591% | -6.32% | -5.783% | -5.136% | -4.335% | -3.416% | -2.365% | -1.166% | 0.08175% | 1.411% | 2.783% | 4.135% | 5.465% | 6.779% | 8.072% | 9.34% | 10.7% | 12.08% | 13.47% | 14.89% | 16.32% | 17.76% | 19.23% | 20.71% | 22.22% | 23.74% | 25.28% | 26.84% | 28.41% | 30.01% | 31.63% | 33.27% | 34.93% | 36.61% | 38.31% | 40.03%
SK | 112 | Transportation | All | Heavy Truck | Diesel | Road - Freight | Per vehicle | All | Diesel | Energy Index | 33729333 | 36546180.7249 | 35285086.5344 | 32633038.6279 | 33684832.4965 | 33952632.2015 | 34175305.4368 | 34213830.8087 | 34070143.1217 | 33923667.04 | 33887361.0027 | 33760858.9321 | 33894019.0064 | 34031048.6896 | 34197954.0306 | 33967370.8593 | 34178093.8315 | 34356152.7513 | 34503027.1751 | 34236593.2145 | 34432634.435 | 34669078.9258 | 34962031.0892 | 35297776.5756 | 35681778.3624 | 36119954.6752 | 36576056.3826 | 37061806.1236 | 37563148.1126 | 38057319.9438 | 38543354.2149 | 39023584.0724 | 39496302.3361 | 39959574.2013 | 40456902.2057 | 40960419.8443 | 41470204.1518 | 41986333.1218 | 42508885.7186 | 43037941.8892 | 43573582.5756 | 44115889.7273 | 44664946.3137 | 45220836.3366 | 45783644.8435 | 46353457.9404 | 46930362.8048 | 47514447.6993 | 48105801.985 | 48704516.135 | 49310681.7487 | 49924391.5652 | 50545739.4781 | 51174820.5494 |  | 0% | -3.451% | -10.71% | -7.829% | -7.097% | -6.487% | -6.382% | -6.775% | -7.176% | -7.275% | -7.621% | -7.257% | -6.882% | -6.425% | -7.056% | -6.48% | -5.992% | -5.591% | -6.32% | -5.783% | -5.136% | -4.335% | -3.416% | -2.365% | -1.166% | 0.08175% | 1.411% | 2.783% | 4.135% | 5.465% | 6.779% | 8.072% | 9.34% | 10.7% | 12.08% | 13.47% | 14.89% | 16.32% | 17.76% | 19.23% | 20.71% | 22.22% | 23.74% | 25.28% | 26.84% | 28.41% | 30.01% | 31.63% | 33.27% | 34.93% | 36.61% | 38.31% | 40.03%
SK | 113 | Transportation | All | Freight Light Truck | Propane/LPG | Road - Freight | Per vehicle | All | LPG | Energy Index | 82937 | 90773.5669 | 89532.7772 | 83916.5709 | 78235.0598 | 72618.8535 | 67198.5614 | 61974.1835 | 55574.3205 | 49696.8953 | 44472.5173 | 39705.2724 | 35460.4654 | 31607.4866 | 28146.3362 | 25011.7094 | 22268.911 | 19722.0268 | 17501.6661 | 15542.5244 | 13779.2969 | 12146.6787 | 10775.2795 | 9469.185 | 8359.0047 | 7379.4339 | 6530.4724 | 5746.8157 | 5028.4638 | 4440.7213 | 3918.2835 | 3461.1504 | 3004.0173 | 2677.4937 | 2360.408 | 2080.8736 | 1834.4435 | 1617.1971 | 1425.6785 | 1256.8406 | 1107.9977 | 976.7816 | 861.105 | 759.1275 | 669.2268 | 589.9728 | 520.1045 | 458.5104 | 404.2107 | 356.3416 | 314.1413 | 276.9388 | 244.1419 | 215.2291 |  | 0% | -1.367% | -7.554% | -13.81% | -20% | -25.97% | -31.73% | -38.78% | -45.25% | -51.01% | -56.26% | -60.94% | -65.18% | -68.99% | -72.45% | -75.47% | -78.27% | -80.72% | -82.88% | -84.82% | -86.62% | -88.13% | -89.57% | -90.79% | -91.87% | -92.81% | -93.67% | -94.46% | -95.11% | -95.68% | -96.19% | -96.69% | -97.05% | -97.4% | -97.71% | -97.98% | -98.22% | -98.43% | -98.62% | -98.78% | -98.92% | -99.05% | -99.16% | -99.26% | -99.35% | -99.43% | -99.49% | -99.55% | -99.61% | -99.65% | -99.69% | -99.73% | -99.76%
SK | 114 | Transportation | All | Motorcycle | Gasoline | Road - Passenger | Per vehicle | All | Motor Gasoline | Energy Index | 91798 | 89567.0331 | 88283.0152 | 80519.195 | 85893.3499 | 87654.6539 | 87846.5634 | 87809.984 | 87517.8982 | 87209.3969 | 87056.5448 | 87084.7184 | 87226.8885 | 87412.4868 | 87663.4773 | 87911.1837 | 88128.5886 | 88285.6497 | 88373.0248 | 88444.6183 | 88523.5308 | 88662.2801 | 88877.6557 | 89155.772 | 89518.2164 | 89982.5371 | 90502.7838 | 91095.4939 | 91725.572 | 92364.236 | 93007.0674 | 93644.0923 | 94272.0284 | 94874.4637 | 95534.4326 | 96205.7423 | 96889.021 | 97584.9435 | 98294.2339 | 99017.6695 | 99756.0852 | 100510.3774 | 101281.5087 | 102070.5132 | 102878.5015 | 103706.6667 | 104556.2906 | 105428.7502 | 106325.5252 | 107248.2054 | 108198.4994 | 109178.243 | 110189.4095 | 111234.1194 |  | 0% | -1.434% | -10.1% | -4.102% | -2.135% | -1.921% | -1.962% | -2.288% | -2.632% | -2.803% | -2.771% | -2.613% | -2.406% | -2.125% | -1.849% | -1.606% | -1.431% | -1.333% | -1.253% | -1.165% | -1.01% | -0.7697% | -0.4592% | -0.0545% | 0.4639% | 1.045% | 1.706% | 2.41% | 3.123% | 3.841% | 4.552% | 5.253% | 5.926% | 6.662% | 7.412% | 8.175% | 8.952% | 9.744% | 10.55% | 11.38% | 12.22% | 13.08% | 13.96% | 14.86% | 15.79% | 16.74% | 17.71% | 18.71% | 19.74% | 20.8% | 21.9% | 23.02% | 24.19%
SK | 115 | Transportation | All | School Bus | Gasoline | Road - Passenger | Per vehicle | All | Motor Gasoline | Energy Index | 59698 | 58247.1595 | 57412.138 | 52363.1768 | 55858.0928 | 57003.5026 | 57128.305 | 57104.5167 | 56914.5677 | 56713.9434 | 56614.5408 | 56632.8626 | 56725.3185 | 56846.0167 | 57009.2406 | 57170.3288 | 57311.7114 | 57413.8513 | 57470.673 | 57517.2316 | 57568.5499 | 57658.7812 | 57798.8441 | 57979.7085 | 58215.413 | 58517.3697 | 58855.696 | 59241.1468 | 59650.8987 | 60066.2341 | 60484.2797 | 60898.5492 | 61306.9081 | 61698.6833 | 62127.8738 | 62564.4393 | 63008.7886 | 63461.3604 | 63922.6255 | 64393.0895 | 64873.2954 | 65363.8261 | 65865.3076 | 66378.4123 | 66903.8626 | 67442.4344 | 67994.9611 | 68562.3383 | 69145.5283 | 69745.5649 | 70363.5593 | 71000.7054 | 71658.2863 | 72337.6812 |  | 0% | -1.434% | -10.1% | -4.102% | -2.135% | -1.921% | -1.962% | -2.288% | -2.632% | -2.803% | -2.771% | -2.613% | -2.406% | -2.125% | -1.849% | -1.606% | -1.431% | -1.333% | -1.253% | -1.165% | -1.01% | -0.7697% | -0.4592% | -0.0545% | 0.4639% | 1.045% | 1.706% | 2.41% | 3.123% | 3.841% | 4.552% | 5.253% | 5.926% | 6.662% | 7.412% | 8.175% | 8.952% | 9.744% | 10.55% | 11.38% | 12.22% | 13.08% | 13.96% | 14.86% | 15.79% | 16.74% | 17.71% | 18.71% | 19.74% | 20.8% | 21.9% | 23.02% | 24.19%
SK | 116 | Transportation | All | Urban transit | Gasoline | Road - Passenger | Per vehicle | All | Motor Gasoline | Energy Index | 27888 | 27210.2379 | 26820.1565 | 24461.5276 | 26094.1822 | 26629.262 | 26687.5636 | 26676.4508 | 26587.7159 | 26493.994 | 26447.5579 | 26456.117 | 26499.3079 | 26555.6922 | 26631.9425 | 26707.195 | 26773.2421 | 26820.9569 | 26847.5012 | 26869.2511 | 26893.2246 | 26935.3762 | 27000.8068 | 27085.2978 | 27195.4075 | 27336.467 | 27494.5166 | 27674.5804 | 27865.9966 | 28060.0211 | 28255.3116 | 28448.8382 | 28639.6036 | 28822.6219 | 29023.1188 | 29227.0609 | 29434.6393 | 29646.0588 | 29861.5394 | 30081.3173 | 30305.6461 | 30534.7982 | 30769.0659 | 31008.7635 | 31254.2283 | 31505.8228 | 31763.9364 | 32028.9874 | 32301.4254 | 32581.7333 | 32870.4302 | 33168.0738 | 33475.2636 | 33792.6439 |  | 0% | -1.434% | -10.1% | -4.102% | -2.135% | -1.921% | -1.962% | -2.288% | -2.632% | -2.803% | -2.771% | -2.613% | -2.406% | -2.125% | -1.849% | -1.606% | -1.431% | -1.333% | -1.253% | -1.165% | -1.01% | -0.7697% | -0.4592% | -0.0545% | 0.4639% | 1.045% | 1.706% | 2.41% | 3.123% | 3.841% | 4.552% | 5.253% | 5.926% | 6.662% | 7.412% | 8.175% | 8.952% | 9.744% | 10.55% | 11.38% | 12.22% | 13.08% | 13.96% | 14.86% | 15.79% | 16.74% | 17.71% | 18.71% | 19.74% | 20.8% | 21.9% | 23.02% | 24.19%
SK | 117 | Transportation | All | Inter-City Bus | Gasoline | Road - Passenger | Per vehicle | All | Motor Gasoline | Energy Index | 26754 | 26103.7975 | 25729.5779 | 23466.857 | 25033.1236 | 25546.4456 | 25602.3765 | 25591.7156 | 25506.5889 | 25416.678 | 25372.1301 | 25380.3411 | 25421.7758 | 25475.8674 | 25549.0171 | 25621.2097 | 25684.5711 | 25730.3457 | 25755.8107 | 25776.6762 | 25799.6748 | 25840.1125 | 25902.8824 | 25983.9378 | 26089.5702 | 26224.8938 | 26376.5167 | 26549.2586 | 26732.8913 | 26919.0262 | 27106.3757 | 27292.033 | 27475.0414 | 27650.6177 | 27842.9618 | 28038.6112 | 28237.7488 | 28440.5715 | 28647.2901 | 28858.1312 | 29073.3382 | 29293.1724 | 29517.9142 | 29747.865 | 29983.3485 | 30224.7125 | 30472.3305 | 30726.6039 | 30987.9638 | 31256.8737 | 31533.8314 | 31819.372 | 32114.0707 | 32418.5454 |  | 0% | -1.434% | -10.1% | -4.102% | -2.135% | -1.921% | -1.962% | -2.288% | -2.632% | -2.803% | -2.771% | -2.613% | -2.406% | -2.125% | -1.849% | -1.606% | -1.431% | -1.333% | -1.253% | -1.165% | -1.01% | -0.7697% | -0.4592% | -0.0545% | 0.4639% | 1.045% | 1.706% | 2.41% | 3.123% | 3.841% | 4.552% | 5.253% | 5.926% | 6.662% | 7.412% | 8.175% | 8.952% | 9.744% | 10.55% | 11.38% | 12.22% | 13.08% | 13.96% | 14.86% | 15.79% | 16.74% | 17.71% | 18.71% | 19.74% | 20.8% | 21.9% | 23.02% | 24.19%
SK | 118 | Transportation | All | School Bus | Diesel | Road - Passenger | Per vehicle | All | Diesel | Energy Index | 242060 | 262275.2281 | 253224.9317 | 234192.3966 | 241740.6402 | 243662.5163 | 245260.5403 | 245537.0192 | 244505.8384 | 243454.6465 | 243194.0947 | 242286.2472 | 243241.8762 | 244225.2755 | 245423.0789 | 243768.2889 | 245280.5513 | 246558.3987 | 247612.4493 | 245700.3746 | 247107.2728 | 248804.1268 | 250906.5105 | 253316.0024 | 256071.8076 | 259216.3986 | 262489.632 | 265975.6358 | 269573.538 | 273119.9833 | 276608.029 | 280054.4191 | 283446.9019 | 286771.5923 | 290340.688 | 293954.2038 | 297612.6927 | 301316.7143 | 305066.8354 | 308863.6296 | 312707.6779 | 316599.5683 | 320539.8964 | 324529.2649 | 328568.2842 | 332657.5722 | 336797.7547 | 340989.4649 | 345233.3442 | 349530.0419 | 353880.2153 | 358284.53 | 362743.6599 | 367258.2871 |  | 0% | -3.451% | -10.71% | -7.829% | -7.097% | -6.487% | -6.382% | -6.775% | -7.176% | -7.275% | -7.621% | -7.257% | -6.882% | -6.425% | -7.056% | -6.48% | -5.992% | -5.591% | -6.32% | -5.783% | -5.136% | -4.335% | -3.416% | -2.365% | -1.166% | 0.08175% | 1.411% | 2.783% | 4.135% | 5.465% | 6.779% | 8.072% | 9.34% | 10.7% | 12.08% | 13.47% | 14.89% | 16.32% | 17.76% | 19.23% | 20.71% | 22.22% | 23.74% | 25.28% | 26.84% | 28.41% | 30.01% | 31.63% | 33.27% | 34.93% | 36.61% | 38.31% | 40.03%
SK | 119 | Transportation | All | Urban transit | Diesel | Road - Passenger | Per vehicle | All | Diesel | Energy Index | 1406203 | 1523639.6455 | 1471063.6152 | 1360497.6066 | 1404347.7382 | 1415512.5232 | 1424795.9493 | 1426402.103 | 1420411.6479 | 1414304.9423 | 1412791.3144 | 1407517.3414 | 1413068.892 | 1418781.7696 | 1425740.1874 | 1416126.9897 | 1424912.1997 | 1432335.6192 | 1438458.932 | 1427351.086 | 1435524.202 | 1445381.7629 | 1457595.174 | 1471592.6732 | 1487602.0163 | 1505869.9389 | 1524885.1856 | 1545136.4827 | 1566037.8332 | 1586640.254 | 1606903.4133 | 1626924.582 | 1646632.5864 | 1665946.7627 | 1686680.7669 | 1707672.8219 | 1728926.1394 | 1750443.971 | 1772229.6087 | 1794286.3856 | 1816617.6763 | 1839226.8973 | 1862117.5077 | 1885293.0095 | 1908756.9484 | 1932512.9144 | 1956564.5418 | 1980915.5105 | 2005569.5459 | 2030530.42 | 2055801.9516 | 2081388.0071 | 2107292.5009 | 2133519.3963 |  | 0% | -3.451% | -10.71% | -7.829% | -7.097% | -6.487% | -6.382% | -6.775% | -7.176% | -7.275% | -7.621% | -7.257% | -6.882% | -6.425% | -7.056% | -6.48% | -5.992% | -5.591% | -6.32% | -5.783% | -5.136% | -4.335% | -3.416% | -2.365% | -1.166% | 0.08175% | 1.411% | 2.783% | 4.135% | 5.465% | 6.779% | 8.072% | 9.34% | 10.7% | 12.08% | 13.47% | 14.89% | 16.32% | 17.76% | 19.23% | 20.71% | 22.22% | 23.74% | 25.28% | 26.84% | 28.41% | 30.01% | 31.63% | 33.27% | 34.93% | 36.61% | 38.31% | 40.03%
SK | 120 | Transportation | All | Inter-City Bus | Diesel | Road - Passenger | Per vehicle | All | Diesel | Energy Index | 140340 | 152060.2558 | 146813.1328 | 135778.5712 | 140154.8436 | 141269.0966 | 142195.5888 | 142355.884 | 141758.0326 | 141148.5793 | 140997.5182 | 140471.1722 | 141025.2206 | 141595.3696 | 142289.8244 | 141330.4208 | 142207.1906 | 142948.0529 | 143559.1636 | 142450.5931 | 143266.2756 | 144250.0667 | 145468.9733 | 146865.9331 | 148463.6763 | 150286.8272 | 152184.5615 | 154205.6545 | 156291.6233 | 158347.7586 | 160370.0355 | 162368.1615 | 164335.0335 | 166262.6013 | 168331.8687 | 170426.8899 | 172547.9852 | 174695.4792 | 176869.7004 | 179070.9815 | 181299.6592 | 183556.0746 | 185840.5728 | 188153.5034 | 190495.2202 | 192866.0815 | 195266.45 | 197696.693 | 200157.1822 | 202648.2941 | 205170.4099 | 207723.9153 | 210309.2011 | 212926.6629 |  | 0% | -3.451% | -10.71% | -7.829% | -7.097% | -6.487% | -6.382% | -6.775% | -7.176% | -7.275% | -7.621% | -7.257% | -6.882% | -6.425% | -7.056% | -6.48% | -5.992% | -5.591% | -6.32% | -5.783% | -5.136% | -4.335% | -3.416% | -2.365% | -1.166% | 0.08175% | 1.411% | 2.783% | 4.135% | 5.465% | 6.779% | 8.072% | 9.34% | 10.7% | 12.08% | 13.47% | 14.89% | 16.32% | 17.76% | 19.23% | 20.71% | 22.22% | 23.74% | 25.28% | 26.84% | 28.41% | 30.01% | 31.63% | 33.27% | 34.93% | 36.61% | 38.31% | 40.03%
SK | 121 | Transportation | All | Short-haul airplane | Aviation Gasoline | Air - Passenger | Per vehicle | All | Aviation Fuel | Energy Index | 69994.1 | 66870.4381 | 67206.2948 | 34445.7013 | 54853.367 | 68540.015 | 68755.5069 | 68904.9923 | 68945.761 | 68937.9955 | 69002.0607 | 69159.3115 | 69460.2237 | 69852.3801 | 70310.5431 | 70778.4129 | 71232.6931 | 71669.501 | 72075.247 | 72469.3448 | 72853.7358 | 73255.5991 | 73671.0519 | 74107.8599 | 74595.1434 | 75154.2575 | 75777.4368 | 76480.2122 | 77227.639 | 78025.5415 | 78870.0368 | 79735.8871 | 80623.0926 | 81508.3566 | 82392.563 | 83286.3612 | 84189.8555 | 85103.1509 | 86026.3537 | 86959.5715 | 87902.9129 | 88856.4877 | 89820.407 | 90794.7828 | 91779.7288 | 92775.3595 | 93781.7908 | 94799.1399 | 95827.5253 | 96867.0667 | 97917.885 | 98980.1027 | 100053.8434 | 101139.232 |  | 0% | 0.5022% | -48.49% | -17.97% | 2.497% | 2.819% | 3.043% | 3.103% | 3.092% | 3.188% | 3.423% | 3.873% | 4.459% | 5.144% | 5.844% | 6.523% | 7.177% | 7.783% | 8.373% | 8.948% | 9.549% | 10.17% | 10.82% | 11.55% | 12.39% | 13.32% | 14.37% | 15.49% | 16.68% | 17.94% | 19.24% | 20.57% | 21.89% | 23.21% | 24.55% | 25.9% | 27.27% | 28.65% | 30.04% | 31.45% | 32.88% | 34.32% | 35.78% | 37.25% | 38.74% | 40.24% | 41.77% | 43.3% | 44.86% | 46.43% | 48.02% | 49.62% | 51.25%
SK | 122 | Transportation | All | Helicopter | Aviation Gasoline | Air - Passenger | Per vehicle | All | Aviation Fuel | Energy Index | 3683.9 | 3519.4967 | 3537.1734 | 1812.9316 | 2887.0193 | 3607.3692 | 3618.7109 | 3626.5785 | 3628.7243 | 3628.3156 | 3631.6874 | 3639.9638 | 3655.8012 | 3676.4411 | 3700.5549 | 3725.1796 | 3749.0891 | 3772.079 | 3793.4341 | 3814.176 | 3834.4071 | 3855.5578 | 3877.4238 | 3900.4137 | 3926.0602 | 3955.4872 | 3988.2861 | 4025.2743 | 4064.6126 | 4106.6074 | 4151.0546 | 4196.6256 | 4243.3207 | 4289.9135 | 4336.4507 | 4383.4927 | 4431.045 | 4479.1132 | 4527.7028 | 4576.8196 | 4626.4691 | 4676.6572 | 4727.3898 | 4778.6728 | 4830.512 | 4882.9137 | 4935.8837 | 4989.4284 | 5043.554 | 5098.2667 | 5153.5729 | 5209.4791 | 5265.9918 | 5323.1175 |  | 0% | 0.5022% | -48.49% | -17.97% | 2.497% | 2.819% | 3.043% | 3.103% | 3.092% | 3.188% | 3.423% | 3.873% | 4.459% | 5.144% | 5.844% | 6.523% | 7.177% | 7.783% | 8.373% | 8.948% | 9.549% | 10.17% | 10.82% | 11.55% | 12.39% | 13.32% | 14.37% | 15.49% | 16.68% | 17.94% | 19.24% | 20.57% | 21.89% | 23.21% | 24.55% | 25.9% | 27.27% | 28.65% | 30.04% | 31.45% | 32.88% | 34.32% | 35.78% | 37.25% | 38.74% | 40.24% | 41.77% | 43.3% | 44.86% | 46.43% | 48.02% | 49.62% | 51.25%
SK | 123 | Transportation | All | Short-haul airplane | Aviation Gasoline | Air - Freight | Per vehicle | All | Aviation Fuel | Energy Index | 322 | 307.6299 | 309.175 | 158.4636 | 252.3468 | 315.3106 | 316.302 | 316.9897 | 317.1772 | 317.1415 | 317.4362 | 318.1596 | 319.544 | 321.348 | 323.4558 | 325.6081 | 327.698 | 329.7075 | 331.5741 | 333.3871 | 335.1554 | 337.0042 | 338.9154 | 340.9249 | 343.1666 | 345.7387 | 348.6056 | 351.8386 | 355.2771 | 358.9477 | 362.8328 | 366.816 | 370.8975 | 374.97 | 379.0377 | 383.1496 | 387.306 | 391.5075 | 395.7546 | 400.0477 | 404.3875 | 408.7743 | 413.2087 | 417.6912 | 422.2223 | 426.8026 | 431.4326 | 436.1128 | 440.8438 | 445.6261 | 450.4602 | 455.3469 | 460.2865 | 465.2797 |  | 0% | 0.5022% | -48.49% | -17.97% | 2.497% | 2.819% | 3.043% | 3.103% | 3.092% | 3.188% | 3.423% | 3.873% | 4.459% | 5.144% | 5.844% | 6.523% | 7.177% | 7.783% | 8.373% | 8.948% | 9.549% | 10.17% | 10.82% | 11.55% | 12.39% | 13.32% | 14.37% | 15.49% | 16.68% | 17.94% | 19.24% | 20.57% | 21.89% | 23.21% | 24.55% | 25.9% | 27.27% | 28.65% | 30.04% | 31.45% | 32.88% | 34.32% | 35.78% | 37.25% | 38.74% | 40.24% | 41.77% | 43.3% | 44.86% | 46.43% | 48.02% | 49.62% | 51.25%
SK | 124 | Transportation | All | Short-haul airplane | Aviation Turbo Fuel | Air - Passenger | Per vehicle | All | Aviation Fuel | Energy Index | 3252688.85 | 3107529.468 | 3123137.0336 | 1600722.7566 | 2549085.3569 | 3185116.2104 | 3195130.3132 | 3202077.0331 | 3203971.5931 | 3203610.7246 | 3206587.8903 | 3213895.4788 | 3227879.1359 | 3246102.9986 | 3267394.2442 | 3289136.5755 | 3310247.3868 | 3330546.2438 | 3349401.6266 | 3367715.7065 | 3385578.7007 | 3404253.6491 | 3423560.1176 | 3443858.9746 | 3466503.4774 | 3492486.0143 | 3521445.717 | 3554104.3226 | 3588837.9224 | 3625917.1679 | 3665161.6248 | 3705398.4703 | 3746627.7043 | 3787766.7212 | 3828856.5873 | 3870392.1981 | 3912378.3891 | 3954820.0482 | 3997722.1164 | 4041089.5882 | 4084927.5123 | 4129240.9921 | 4174035.1867 | 4219315.3106 | 4265086.6355 | 4311354.4897 | 4358124.2598 | 4405401.3904 | 4453191.3856 | 4501499.8087 | 4550332.2839 | 4599694.4959 | 4649592.1915 | 4700031.1796 |  | 0% | 0.5022% | -48.49% | -17.97% | 2.497% | 2.819% | 3.043% | 3.103% | 3.092% | 3.188% | 3.423% | 3.873% | 4.459% | 5.144% | 5.844% | 6.523% | 7.177% | 7.783% | 8.373% | 8.948% | 9.549% | 10.17% | 10.82% | 11.55% | 12.39% | 13.32% | 14.37% | 15.49% | 16.68% | 17.94% | 19.24% | 20.57% | 21.89% | 23.21% | 24.55% | 25.9% | 27.27% | 28.65% | 30.04% | 31.45% | 32.88% | 34.32% | 35.78% | 37.25% | 38.74% | 40.24% | 41.77% | 43.3% | 44.86% | 46.43% | 48.02% | 49.62% | 51.25%
SK | 125 | Transportation | All | Helicopter | Aviation Turbo Fuel | Air - Passenger | Per vehicle | All | Aviation Fuel | Energy Index | 171194.15 | 163554.1825 | 164375.6333 | 84248.5661 | 134162.3872 | 167637.6953 | 168164.7533 | 168530.3702 | 168630.0838 | 168611.0908 | 168767.7837 | 169152.3936 | 169888.3756 | 170847.5262 | 171968.1181 | 173112.4513 | 174223.5467 | 175291.9076 | 176284.2961 | 177248.1951 | 178188.3527 | 179171.2447 | 180187.3746 | 181255.7355 | 182447.5514 | 183815.0534 | 185339.2483 | 187058.1222 | 188886.2064 | 190837.7457 | 192903.2434 | 195020.9721 | 197190.9318 | 199356.1432 | 201518.7678 | 203704.8525 | 205914.6521 | 208148.4236 | 210406.4272 | 212688.9257 | 214996.1849 | 217328.4733 | 219686.0625 | 222069.2269 | 224478.244 | 226913.3942 | 229374.961 | 231863.2311 | 234378.494 | 236921.0426 | 239491.1728 | 242089.184 | 244715.3785 | 247370.0621 |  | 0% | 0.5022% | -48.49% | -17.97% | 2.497% | 2.819% | 3.043% | 3.103% | 3.092% | 3.188% | 3.423% | 3.873% | 4.459% | 5.144% | 5.844% | 6.523% | 7.177% | 7.783% | 8.373% | 8.948% | 9.549% | 10.17% | 10.82% | 11.55% | 12.39% | 13.32% | 14.37% | 15.49% | 16.68% | 17.94% | 19.24% | 20.57% | 21.89% | 23.21% | 24.55% | 25.9% | 27.27% | 28.65% | 30.04% | 31.45% | 32.88% | 34.32% | 35.78% | 37.25% | 38.74% | 40.24% | 41.77% | 43.3% | 44.86% | 46.43% | 48.02% | 49.62% | 51.25%
SK | 126 | Transportation | All | Short-haul airplane | Aviation Turbo Fuel | Air - Freight | Per vehicle | All | Aviation Fuel | Energy Index | 73117 | 69853.9708 | 70204.8124 | 35982.552 | 57300.7388 | 71598.0386 | 71823.1451 | 71979.3 | 72021.8877 | 72013.7757 | 72080.6993 | 72244.9661 | 72559.3039 | 72968.957 | 73447.5617 | 73936.3063 | 74410.8549 | 74867.1517 | 75291.0008 | 75702.6819 | 76104.2231 | 76524.0161 | 76958.0051 | 77414.3019 | 77923.3263 | 78507.3863 | 79158.3697 | 79892.5006 | 80673.2751 | 81506.7773 | 82388.9511 | 83293.4327 | 84220.2222 | 85144.9838 | 86068.6404 | 87002.317 | 87946.1221 | 88900.1656 | 89864.5587 | 90839.4135 | 91824.8436 | 92820.9637 | 93827.8897 | 94845.739 | 95874.6299 | 96914.6822 | 97966.0171 | 99028.7569 | 100103.0254 | 101188.9476 | 102286.6499 | 103396.2601 | 104517.9075 | 105651.7225 |  | 0% | 0.5022% | -48.49% | -17.97% | 2.497% | 2.819% | 3.043% | 3.103% | 3.092% | 3.188% | 3.423% | 3.873% | 4.459% | 5.144% | 5.844% | 6.523% | 7.177% | 7.783% | 8.373% | 8.948% | 9.549% | 10.17% | 10.82% | 11.55% | 12.39% | 13.32% | 14.37% | 15.49% | 16.68% | 17.94% | 19.24% | 20.57% | 21.89% | 23.21% | 24.55% | 25.9% | 27.27% | 28.65% | 30.04% | 31.45% | 32.88% | 34.32% | 35.78% | 37.25% | 38.74% | 40.24% | 41.77% | 43.3% | 44.86% | 46.43% | 48.02% | 49.62% | 51.25%
SK | 127 | Transportation | All | Train | Diesel | Rail - Passenger | Per vehicle | All | Diesel | Energy Index | 242959 | 263249.3066 | 254165.3978 | 235062.1767 | 242638.4541 | 244567.4679 | 246171.4269 | 246448.9327 | 245413.9221 | 244358.8262 | 244097.3067 | 243186.0875 | 244145.2656 | 245132.3173 | 246334.5692 | 244673.6334 | 246191.5123 | 247474.1056 | 248532.0709 | 246612.8948 | 248025.0182 | 249728.1742 | 251838.3661 | 254256.8067 | 257022.8468 | 260179.1167 | 263464.5068 | 266963.4574 | 270574.7221 | 274134.3387 | 277635.3389 | 281094.5287 | 284499.611 | 287836.6491 | 291419.0003 | 295045.9366 | 298718.0129 | 302435.7911 | 306199.8399 | 310010.7353 | 313869.0602 | 317775.4049 | 321730.3672 | 325734.552 | 329788.5721 | 333893.0476 | 338048.6064 | 342255.8845 | 346515.5254 | 350828.1808 | 355194.5106 | 359615.1827 | 364090.8736 | 368622.2679 |  | 0% | -3.451% | -10.71% | -7.829% | -7.097% | -6.487% | -6.382% | -6.775% | -7.176% | -7.275% | -7.621% | -7.257% | -6.882% | -6.425% | -7.056% | -6.48% | -5.992% | -5.591% | -6.32% | -5.783% | -5.136% | -4.335% | -3.416% | -2.365% | -1.166% | 0.08175% | 1.411% | 2.783% | 4.135% | 5.465% | 6.779% | 8.072% | 9.34% | 10.7% | 12.08% | 13.47% | 14.89% | 16.32% | 17.76% | 19.23% | 20.71% | 22.22% | 23.74% | 25.28% | 26.84% | 28.41% | 30.01% | 31.63% | 33.27% | 34.93% | 36.61% | 38.31% | 40.03%
SK | 128 | Transportation | All | Train | Diesel | Rail - Freight | Per vehicle | All | Diesel | Energy Index | 9893041 | 10719241.4479 | 10349354.011 | 9571490.462 | 9879988.702 | 9958536.1628 | 10023847.7255 | 10035147.477 | 9993002.9087 | 9950040.4854 | 9939391.6797 | 9902287.7686 | 9941344.5171 | 9981536.248 | 10030490.7109 | 9962859.1106 | 10024665.5805 | 10076891.4633 | 10119970.723 | 10041823.8443 | 10099324.0573 | 10168674.8222 | 10254599.6688 | 10353076.0858 | 10465706.4014 | 10594226.4711 | 10728004.18 | 10870477.8572 | 11017524.846 | 11162468.7791 | 11305025.911 | 11445880.5692 | 11584532.0262 | 11720412.7907 | 11866282.4508 | 12013967.5723 | 12163490.7501 | 12314874.8602 | 12468143.0634 | 12623318.8087 | 12780425.837 | 12939488.1845 | 13100530.1867 | 13263576.482 | 13428652.0153 | 13595782.0422 | 13764992.1323 | 13936308.1737 | 14109756.3766 | 14285363.2774 | 14463155.7427 | 14643160.9737 | 14825406.5099 | 15009920.2336 |  | 0% | -3.451% | -10.71% | -7.829% | -7.097% | -6.487% | -6.382% | -6.775% | -7.176% | -7.275% | -7.621% | -7.257% | -6.882% | -6.425% | -7.056% | -6.48% | -5.992% | -5.591% | -6.32% | -5.783% | -5.136% | -4.335% | -3.416% | -2.365% | -1.166% | 0.08175% | 1.411% | 2.783% | 4.135% | 5.465% | 6.779% | 8.072% | 9.34% | 10.7% | 12.08% | 13.47% | 14.89% | 16.32% | 17.76% | 19.23% | 20.71% | 22.22% | 23.74% | 25.28% | 26.84% | 28.41% | 30.01% | 31.63% | 33.27% | 34.93% | 36.61% | 38.31% | 40.03%
SK | 129 | Transportation | All | Boat | Diesel | Marine - Freight | Per vehicle | All | Diesel | Energy Index | 0 | 0 | 0 | 0 | 0 | 0 | 0 | 0 | 0 | 0 | 0 | 0 | 0 | 0 | 0 | 0 | 0 | 0 | 0 | 0 | 0 | 0 | 0 | 0 | 0 | 0 | 0 | 0 | 0 | 0 | 0 | 0 | 0 | 0 | 0 | 0 | 0 | 0 | 0 | 0 | 0 | 0 | 0 | 0 | 0 | 0 | 0 | 0 | 0 | 0 | 0 | 0 | 0 | 0 |  | 0% | 0% | 0% | 0% | 0% | 0% | 0% | 0% | 0% | 0% | 0% | 0% | 0% | 0% | 0% | 0% | 0% | 0% | 0% | 0% | 0% | 0% | 0% | 0% | 0% | 0% | 0% | 0% | 0% | 0% | 0% | 0% | 0% | 0% | 0% | 0% | 0% | 0% | 0% | 0% | 0% | 0% | 0% | 0% | 0% | 0% | 0% | 0% | 0% | 0% | 0% | 0% | 0%
SK | 130 | Transportation | All | Boat | Heavy Fuel Oil | Marine - Freight | Per vehicle | All | Heavy Fuel Oil | Energy Index | 0 | 0 | 0 | 0 | 0 | 0 | 0 | 0 | 0 | 0 | 0 | 0 | 0 | 0 | 0 | 0 | 0 | 0 | 0 | 0 | 0 | 0 | 0 | 0 | 0 | 0 | 0 | 0 | 0 | 0 | 0 | 0 | 0 | 0 | 0 | 0 | 0 | 0 | 0 | 0 | 0 | 0 | 0 | 0 | 0 | 0 | 0 | 0 | 0 | 0 | 0 | 0 | 0 | 0 |  | 0% | 0% | 0% | 0% | 0% | 0% | 0% | 0% | 0% | 0% | 0% | 0% | 0% | 0% | 0% | 0% | 0% | 0% | 0% | 0% | 0% | 0% | 0% | 0% | 0% | 0% | 0% | 0% | 0% | 0% | 0% | 0% | 0% | 0% | 0% | 0% | 0% | 0% | 0% | 0% | 0% | 0% | 0% | 0% | 0% | 0% | 0% | 0% | 0% | 0% | 0% | 0% | 0%
SK | 131 | Transportation | All | Bike | Gasoline | Off road vehicles | Per vehicle | All | Motor Gasoline | Energy Index | 800000 | 780557.5993 | 769367.6572 | 701707.6186 | 748542.2331 | 763891.6222 | 765564.0723 | 765245.2906 | 762699.8254 | 760011.302 | 758679.2291 | 758924.7558 | 760163.738 | 761781.1875 | 763968.5159 | 766127.2242 | 768021.8619 | 769390.6163 | 770152.0715 | 770775.9936 | 771463.6994 | 772672.87 | 774549.8223 | 776973.5465 | 780132.1719 | 784178.628 | 788712.4667 | 793877.809 | 799368.8057 | 804934.6261 | 810536.7644 | 816088.3005 | 821560.6303 | 826810.7253 | 832562.2138 | 838412.5341 | 844367.1629 | 850431.9791 | 856613.2932 | 862917.8805 | 869353.0159 | 875926.5113 | 882646.7565 | 889522.7625 | 896564.2084 | 903781.4918 | 911185.7827 | 918789.0822 | 926604.285 | 934645.2465 | 942926.8556 | 951465.1125 | 960277.2129 | 969381.6373 |  | 0% | -1.434% | -10.1% | -4.102% | -2.135% | -1.921% | -1.962% | -2.288% | -2.632% | -2.803% | -2.771% | -2.613% | -2.406% | -2.125% | -1.849% | -1.606% | -1.431% | -1.333% | -1.253% | -1.165% | -1.01% | -0.7697% | -0.4592% | -0.0545% | 0.4639% | 1.045% | 1.706% | 2.41% | 3.123% | 3.841% | 4.552% | 5.253% | 5.926% | 6.662% | 7.412% | 8.175% | 8.952% | 9.744% | 10.55% | 11.38% | 12.22% | 13.08% | 13.96% | 14.86% | 15.79% | 16.74% | 17.71% | 18.71% | 19.74% | 20.8% | 21.9% | 23.02% | 24.19%
SK | 132 | Transportation | All | Quad | Gasoline | Off road vehicles | Per vehicle | All | Motor Gasoline | Energy Index | 800000 | 780557.5993 | 769367.6572 | 701707.6186 | 748542.2331 | 763891.6222 | 765564.0723 | 765245.2906 | 762699.8254 | 760011.302 | 758679.2291 | 758924.7558 | 760163.738 | 761781.1875 | 763968.5159 | 766127.2242 | 768021.8619 | 769390.6163 | 770152.0715 | 770775.9936 | 771463.6994 | 772672.87 | 774549.8223 | 776973.5465 | 780132.1719 | 784178.628 | 788712.4667 | 793877.809 | 799368.8057 | 804934.6261 | 810536.7644 | 816088.3005 | 821560.6303 | 826810.7253 | 832562.2138 | 838412.5341 | 844367.1629 | 850431.9791 | 856613.2932 | 862917.8805 | 869353.0159 | 875926.5113 | 882646.7565 | 889522.7625 | 896564.2084 | 903781.4918 | 911185.7827 | 918789.0822 | 926604.285 | 934645.2465 | 942926.8556 | 951465.1125 | 960277.2129 | 969381.6373 |  | 0% | -1.434% | -10.1% | -4.102% | -2.135% | -1.921% | -1.962% | -2.288% | -2.632% | -2.803% | -2.771% | -2.613% | -2.406% | -2.125% | -1.849% | -1.606% | -1.431% | -1.333% | -1.253% | -1.165% | -1.01% | -0.7697% | -0.4592% | -0.0545% | 0.4639% | 1.045% | 1.706% | 2.41% | 3.123% | 3.841% | 4.552% | 5.253% | 5.926% | 6.662% | 7.412% | 8.175% | 8.952% | 9.744% | 10.55% | 11.38% | 12.22% | 13.08% | 13.96% | 14.86% | 15.79% | 16.74% | 17.71% | 18.71% | 19.74% | 20.8% | 21.9% | 23.02% | 24.19%
SK | 133 | Transportation | All | Snowmobile | Gasoline | Off road vehicles | Per vehicle | All | Motor Gasoline | Energy Index | 800000 | 780557.5993 | 769367.6572 | 701707.6186 | 748542.2331 | 763891.6222 | 765564.0723 | 765245.2906 | 762699.8254 | 760011.302 | 758679.2291 | 758924.7558 | 760163.738 | 761781.1875 | 763968.5159 | 766127.2242 | 768021.8619 | 769390.6163 | 770152.0715 | 770775.9936 | 771463.6994 | 772672.87 | 774549.8223 | 776973.5465 | 780132.1719 | 784178.628 | 788712.4667 | 793877.809 | 799368.8057 | 804934.6261 | 810536.7644 | 816088.3005 | 821560.6303 | 826810.7253 | 832562.2138 | 838412.5341 | 844367.1629 | 850431.9791 | 856613.2932 | 862917.8805 | 869353.0159 | 875926.5113 | 882646.7565 | 889522.7625 | 896564.2084 | 903781.4918 | 911185.7827 | 918789.0822 | 926604.285 | 934645.2465 | 942926.8556 | 951465.1125 | 960277.2129 | 969381.6373 |  | 0% | -1.434% | -10.1% | -4.102% | -2.135% | -1.921% | -1.962% | -2.288% | -2.632% | -2.803% | -2.771% | -2.613% | -2.406% | -2.125% | -1.849% | -1.606% | -1.431% | -1.333% | -1.253% | -1.165% | -1.01% | -0.7697% | -0.4592% | -0.0545% | 0.4639% | 1.045% | 1.706% | 2.41% | 3.123% | 3.841% | 4.552% | 5.253% | 5.926% | 6.662% | 7.412% | 8.175% | 8.952% | 9.744% | 10.55% | 11.38% | 12.22% | 13.08% | 13.96% | 14.86% | 15.79% | 16.74% | 17.71% | 18.71% | 19.74% | 20.8% | 21.9% | 23.02% | 24.19%
SK | 134 | Transportation | All | Boat motor | Gasoline | Off road vehicles | Per vehicle | All | Motor Gasoline | Energy Index | 800000 | 780557.5993 | 769367.6572 | 701707.6186 | 748542.2331 | 763891.6222 | 765564.0723 | 765245.2906 | 762699.8254 | 760011.302 | 758679.2291 | 758924.7558 | 760163.738 | 761781.1875 | 763968.5159 | 766127.2242 | 768021.8619 | 769390.6163 | 770152.0715 | 770775.9936 | 771463.6994 | 772672.87 | 774549.8223 | 776973.5465 | 780132.1719 | 784178.628 | 788712.4667 | 793877.809 | 799368.8057 | 804934.6261 | 810536.7644 | 816088.3005 | 821560.6303 | 826810.7253 | 832562.2138 | 838412.5341 | 844367.1629 | 850431.9791 | 856613.2932 | 862917.8805 | 869353.0159 | 875926.5113 | 882646.7565 | 889522.7625 | 896564.2084 | 903781.4918 | 911185.7827 | 918789.0822 | 926604.285 | 934645.2465 | 942926.8556 | 951465.1125 | 960277.2129 | 969381.6373 |  | 0% | -1.434% | -10.1% | -4.102% | -2.135% | -1.921% | -1.962% | -2.288% | -2.632% | -2.803% | -2.771% | -2.613% | -2.406% | -2.125% | -1.849% | -1.606% | -1.431% | -1.333% | -1.253% | -1.165% | -1.01% | -0.7697% | -0.4592% | -0.0545% | 0.4639% | 1.045% | 1.706% | 2.41% | 3.123% | 3.841% | 4.552% | 5.253% | 5.926% | 6.662% | 7.412% | 8.175% | 8.952% | 9.744% | 10.55% | 11.38% | 12.22% | 13.08% | 13.96% | 14.86% | 15.79% | 16.74% | 17.71% | 18.71% | 19.74% | 20.8% | 21.9% | 23.02% | 24.19%
SK | 135 | Transportation | All | Golf Cart | Diesel | Off road vehicles | Per vehicle | All | Diesel | Energy Index | 0 | 0 | 0 | 0 | 0 | 0 | 0 | 0 | 0 | 0 | 0 | 0 | 0 | 0 | 0 | 0 | 0 | 0 | 0 | 0 | 0 | 0 | 0 | 0 | 0 | 0 | 0 | 0 | 0 | 0 | 0 | 0 | 0 | 0 | 0 | 0 | 0 | 0 | 0 | 0 | 0 | 0 | 0 | 0 | 0 | 0 | 0 | 0 | 0 | 0 | 0 | 0 | 0 | 0 |  | 0% | 0% | 0% | 0% | 0% | 0% | 0% | 0% | 0% | 0% | 0% | 0% | 0% | 0% | 0% | 0% | 0% | 0% | 0% | 0% | 0% | 0% | 0% | 0% | 0% | 0% | 0% | 0% | 0% | 0% | 0% | 0% | 0% | 0% | 0% | 0% | 0% | 0% | 0% | 0% | 0% | 0% | 0% | 0% | 0% | 0% | 0% | 0% | 0% | 0% | 0% | 0% | 0%
SK | 136 | Transportation | All | Golf Cart | Gasoline | Off road vehicles | Per vehicle | All | Motor Gasoline | Energy Index | 800000 | 780557.5993 | 769367.6572 | 701707.6186 | 748542.2331 | 763891.6222 | 765564.0723 | 765245.2906 | 762699.8254 | 760011.302 | 758679.2291 | 758924.7558 | 760163.738 | 761781.1875 | 763968.5159 | 766127.2242 | 768021.8619 | 769390.6163 | 770152.0715 | 770775.9936 | 771463.6994 | 772672.87 | 774549.8223 | 776973.5465 | 780132.1719 | 784178.628 | 788712.4667 | 793877.809 | 799368.8057 | 804934.6261 | 810536.7644 | 816088.3005 | 821560.6303 | 826810.7253 | 832562.2138 | 838412.5341 | 844367.1629 | 850431.9791 | 856613.2932 | 862917.8805 | 869353.0159 | 875926.5113 | 882646.7565 | 889522.7625 | 896564.2084 | 903781.4918 | 911185.7827 | 918789.0822 | 926604.285 | 934645.2465 | 942926.8556 | 951465.1125 | 960277.2129 | 969381.6373 |  | 0% | -1.434% | -10.1% | -4.102% | -2.135% | -1.921% | -1.962% | -2.288% | -2.632% | -2.803% | -2.771% | -2.613% | -2.406% | -2.125% | -1.849% | -1.606% | -1.431% | -1.333% | -1.253% | -1.165% | -1.01% | -0.7697% | -0.4592% | -0.0545% | 0.4639% | 1.045% | 1.706% | 2.41% | 3.123% | 3.841% | 4.552% | 5.253% | 5.926% | 6.662% | 7.412% | 8.175% | 8.952% | 9.744% | 10.55% | 11.38% | 12.22% | 13.08% | 13.96% | 14.86% | 15.79% | 16.74% | 17.71% | 18.71% | 19.74% | 20.8% | 21.9% | 23.02% | 24.19%
SK | 137 | Transportation | All | School Bus | Natural Gas | Road - Passenger | Per vehicle | All | Natural Gas | Energy Index | 10071 | 11150.0357 | 29097.9964 | 27263.6357 | 0 | 0 | 0 | 0 | 0 | 0 | 0 | 0 | 0 | 0 | 0 | 0 | 0 | 0 | 0 | 0 | 0 | 0 | 0 | 0 | 0 | 0 | 0 | 0 | 0 | 0 | 0 | 0 | 0 | 0 | 0 | 0 | 0 | 0 | 0 | 0 | 0 | 0 | 0 | 0 | 0 | 0 | 0 | 0 | 0 | 0 | 0 | 0 | 0 | 0 |  | 0% | 161% | 144.5% | -100% | -100% | -100% | -100% | -100% | -100% | -100% | -100% | -100% | -100% | -100% | -100% | -100% | -100% | -100% | -100% | -100% | -100% | -100% | -100% | -100% | -100% | -100% | -100% | -100% | -100% | -100% | -100% | -100% | -100% | -100% | -100% | -100% | -100% | -100% | -100% | -100% | -100% | -100% | -100% | -100% | -100% | -100% | -100% | -100% | -100% | -100% | -100% | -100% | -100%
SK | 138 | Transportation | All | Urban transit | Natural Gas | Road - Passenger | Per vehicle | All | Natural Gas | Energy Index | 11327 | 12540.6071 | 32726.9393 | 30663.8071 | 0 | 0 | 0 | 0 | 0 | 0 | 0 | 0 | 0 | 0 | 0 | 0 | 0 | 0 | 0 | 0 | 0 | 0 | 0 | 0 | 0 | 0 | 0 | 0 | 0 | 0 | 0 | 0 | 0 | 0 | 0 | 0 | 0 | 0 | 0 | 0 | 0 | 0 | 0 | 0 | 0 | 0 | 0 | 0 | 0 | 0 | 0 | 0 | 0 | 0 |  | 0% | 161% | 144.5% | -100% | -100% | -100% | -100% | -100% | -100% | -100% | -100% | -100% | -100% | -100% | -100% | -100% | -100% | -100% | -100% | -100% | -100% | -100% | -100% | -100% | -100% | -100% | -100% | -100% | -100% | -100% | -100% | -100% | -100% | -100% | -100% | -100% | -100% | -100% | -100% | -100% | -100% | -100% | -100% | -100% | -100% | -100% | -100% | -100% | -100% | -100% | -100% | -100% | -100%
SK | 139 | Transportation | All | Heavy Truck | Natural Gas | Road - Freight | Per vehicle | All | Natural Gas | Heavy Duty NG Trucks | 0 | 0 | 0 | 0 | 0 | 0 | 0 | 0 | 0 | 0 | 0 | 0 | 0 | 0 | 0 | 0 | 0 | 0 | 0 | 0 | 0 | 0 | 0 | 0 | 0 | 0 | 0 | 0 | 0 | 0 | 0 | 0 | 0 | 0 | 0 | 0 | 0 | 0 | 0 | 0 | 0 | 0 | 0 | 0 | 0 | 0 | 0 | 0 | 0 | 0 | 0 | 0 | 0 | 0 |  | 0% | 0% | 0% | 0% | 0% | 0% | 0% | 0% | 0% | 0% | 0% | 0% | 0% | 0% | 0% | 0% | 0% | 0% | 0% | 0% | 0% | 0% | 0% | 0% | 0% | 0% | 0% | 0% | 0% | 0% | 0% | 0% | 0% | 0% | 0% | 0% | 0% | 0% | 0% | 0% | 0% | 0% | 0% | 0% | 0% | 0% | 0% | 0% | 0% | 0% | 0% | 0% | 0%
SK | 140 | Transportation | All | Car | Natural Gas | Road - Passenger | Per vehicle | All | Natural Gas | Energy Index | 1022 | 1131.5 | 2952.85 | 2766.7 | 0 | 0 | 0 | 0 | 0 | 0 | 0 | 0 | 0 | 0 | 0 | 0 | 0 | 0 | 0 | 0 | 0 | 0 | 0 | 0 | 0 | 0 | 0 | 0 | 0 | 0 | 0 | 0 | 0 | 0 | 0 | 0 | 0 | 0 | 0 | 0 | 0 | 0 | 0 | 0 | 0 | 0 | 0 | 0 | 0 | 0 | 0 | 0 | 0 | 0 |  | 0% | 161% | 144.5% | -100% | -100% | -100% | -100% | -100% | -100% | -100% | -100% | -100% | -100% | -100% | -100% | -100% | -100% | -100% | -100% | -100% | -100% | -100% | -100% | -100% | -100% | -100% | -100% | -100% | -100% | -100% | -100% | -100% | -100% | -100% | -100% | -100% | -100% | -100% | -100% | -100% | -100% | -100% | -100% | -100% | -100% | -100% | -100% | -100% | -100% | -100% | -100% | -100% | -100%
SK | 141 | Transportation | All | Passenger Light Truck | Natural Gas | Road - Passenger | Per vehicle | All | Natural Gas | Energy Index | 129 | 142.8214 | 372.7179 | 349.2214 | 0 | 0 | 0 | 0 | 0 | 0 | 0 | 0 | 0 | 0 | 0 | 0 | 0 | 0 | 0 | 0 | 0 | 0 | 0 | 0 | 0 | 0 | 0 | 0 | 0 | 0 | 0 | 0 | 0 | 0 | 0 | 0 | 0 | 0 | 0 | 0 | 0 | 0 | 0 | 0 | 0 | 0 | 0 | 0 | 0 | 0 | 0 | 0 | 0 | 0 |  | 0% | 161% | 144.5% | -100% | -100% | -100% | -100% | -100% | -100% | -100% | -100% | -100% | -100% | -100% | -100% | -100% | -100% | -100% | -100% | -100% | -100% | -100% | -100% | -100% | -100% | -100% | -100% | -100% | -100% | -100% | -100% | -100% | -100% | -100% | -100% | -100% | -100% | -100% | -100% | -100% | -100% | -100% | -100% | -100% | -100% | -100% | -100% | -100% | -100% | -100% | -100% | -100% | -100%
SK | 142 | Transportation | All | Freight Light Truck | Natural Gas | Road - Freight | Per vehicle | All | Natural Gas | Energy Index | 2885 | 3194.1071 | 8335.5893 | 7810.1071 | 0 | 0 | 0 | 0 | 0 | 0 | 0 | 0 | 0 | 0 | 0 | 0 | 0 | 0 | 0 | 0 | 0 | 0 | 0 | 0 | 0 | 0 | 0 | 0 | 0 | 0 | 0 | 0 | 0 | 0 | 0 | 0 | 0 | 0 | 0 | 0 | 0 | 0 | 0 | 0 | 0 | 0 | 0 | 0 | 0 | 0 | 0 | 0 | 0 | 0 |  | 0% | 161% | 144.5% | -100% | -100% | -100% | -100% | -100% | -100% | -100% | -100% | -100% | -100% | -100% | -100% | -100% | -100% | -100% | -100% | -100% | -100% | -100% | -100% | -100% | -100% | -100% | -100% | -100% | -100% | -100% | -100% | -100% | -100% | -100% | -100% | -100% | -100% | -100% | -100% | -100% | -100% | -100% | -100% | -100% | -100% | -100% | -100% | -100% | -100% | -100% | -100% | -100% | -100%
SK | 143 | Industrial | All | Rooftop Unit and Make up air | Natural Gas | Space heating | Per unit | All | Natural Gas | Energy Index | 4022738.9455 | 4210087.145 | 4033012.3658 | 3741468.8626 | 3926979.5435 | 4004064.3922 | 4079963.3447 | 4176592.0194 | 4238458.1089 | 4311087.1785 | 4385157.3074 | 4451905.2465 | 4513170.5259 | 4562587.2009 | 4615309.6583 | 4670262.7006 | 4726614.5434 | 4781490.3804 | 4828949.4682 | 4873980.4173 | 4922735.5067 | 4971523.5387 | 5023627.1595 | 5074418.4119 | 5125369.8662 | 5177144.67 | 5226950.524 | 5276356.5419 | 5324382.6978 | 5370346.5785 | 5413934.3694 | 5455425.7548 | 5495986.1091 | 5534520.4154 | 5577345.1883 | 5620440.2862 | 5663807.6986 | 5707449.428 | 5751367.4898 | 5795563.9128 | 5840040.7393 | 5884800.0245 | 5929843.8376 | 5975174.2611 | 6020793.3913 | 6066703.3382 | 6112906.2259 | 6159404.1922 | 6206199.3892 | 6253293.9832 | 6300690.1545 | 6348390.0982 | 6396396.0236 | 6444710.1546 |  | 0% | -4.206% | -11.13% | -6.725% | -4.894% | -3.091% | -0.7956% | 0.6739% | 2.399% | 4.158% | 5.744% | 7.199% | 8.373% | 9.625% | 10.93% | 12.27% | 13.57% | 14.7% | 15.77% | 16.93% | 18.09% | 19.32% | 20.53% | 21.74% | 22.97% | 24.15% | 25.33% | 26.47% | 27.56% | 28.59% | 29.58% | 30.54% | 31.46% | 32.48% | 33.5% | 34.53% | 35.57% | 36.61% | 37.66% | 38.72% | 39.78% | 40.85% | 41.93% | 43.01% | 44.1% | 45.2% | 46.3% | 47.41% | 48.53% | 49.66% | 50.79% | 51.93% | 53.08%
SK | 144 | Industrial | All | Rooftop Unit and Make up air | Propane/LPG | Space heating | Per unit | All | RPP | Energy Index | 1179626.5091 | 1204074.2169 | 1173678.2455 | 1063913.4755 | 1123419.546 | 1152958.0211 | 1169843.871 | 1171308.2533 | 1168353.0239 | 1170324.0152 | 1176730.3766 | 1186556.444 | 1195961.0509 | 1202532.2243 | 1210151.6702 | 1217741.8828 | 1225923.9902 | 1232128.8231 | 1236607.3948 | 1241260.1258 | 1247224.1334 | 1255872.6704 | 1267194.6869 | 1279864.6681 | 1293561.7177 | 1308454.3884 | 1322482.5047 | 1336908.9054 | 1350965.3128 | 1363899.468 | 1375917.723 | 1387288.204 | 1398580.7693 | 1409530.556 | 1421496.9717 | 1433549.4085 | 1445688.5473 | 1457915.0742 | 1470229.6804 | 1482633.0622 | 1495125.9211 | 1507708.964 | 1520382.9029 | 1533148.4553 | 1546006.3439 | 1558957.297 | 1572002.0483 | 1585141.337 | 1598375.9076 | 1611706.5106 | 1625133.9019 | 1638658.8431 | 1652282.1014 | 1666004.45 |  | 0% | -2.524% | -11.64% | -6.698% | -4.245% | -2.843% | -2.721% | -2.967% | -2.803% | -2.271% | -1.455% | -0.6738% | -0.1281% | 0.5047% | 1.135% | 1.815% | 2.33% | 2.702% | 3.088% | 3.584% | 4.302% | 5.242% | 6.294% | 7.432% | 8.669% | 9.834% | 11.03% | 12.2% | 13.27% | 14.27% | 15.22% | 16.15% | 17.06% | 18.06% | 19.06% | 20.07% | 21.08% | 22.1% | 23.13% | 24.17% | 25.22% | 26.27% | 27.33% | 28.4% | 29.47% | 30.56% | 31.65% | 32.75% | 33.85% | 34.97% | 36.09% | 37.22% | 38.36%
SK | 145 | Industrial | All | Commercial Water Heater | Natural Gas | Water heating | Per unit | All | Natural Gas | Energy Index | 861342.9746 | 901457.6968 | 863542.7043 | 801117.8361 | 840839.1116 | 857344.4066 | 873595.7792 | 894285.7695 | 907532.4461 | 923083.6761 | 938943.4637 | 953235.4347 | 966353.4667 | 976934.4928 | 988223.3482 | 999989.8132 | 1012055.7873 | 1023805.7211 | 1033967.5916 | 1043609.5525 | 1054048.9209 | 1064495.3428 | 1075651.6939 | 1086527.0425 | 1097436.6933 | 1108522.6385 | 1119186.995 | 1129765.7393 | 1140049.0295 | 1149890.7483 | 1159223.7023 | 1168107.777 | 1176792.5007 | 1185043.41 | 1194212.9877 | 1203440.4469 | 1212726.2138 | 1222070.717 | 1231474.3881 | 1240937.6615 | 1250460.9745 | 1260044.7671 | 1269689.4825 | 1279395.5664 | 1289163.4678 | 1298993.6384 | 1308886.5331 | 1318842.6096 | 1328862.3286 | 1338946.1542 | 1349094.553 | 1359307.9951 | 1369586.9536 | 1379931.9046 |  | 0% | -4.206% | -11.13% | -6.725% | -4.894% | -3.091% | -0.7956% | 0.6739% | 2.399% | 4.158% | 5.744% | 7.199% | 8.373% | 9.625% | 10.93% | 12.27% | 13.57% | 14.7% | 15.77% | 16.93% | 18.09% | 19.32% | 20.53% | 21.74% | 22.97% | 24.15% | 25.33% | 26.47% | 27.56% | 28.59% | 29.58% | 30.54% | 31.46% | 32.48% | 33.5% | 34.53% | 35.57% | 36.61% | 37.66% | 38.72% | 39.78% | 40.85% | 41.93% | 43.01% | 44.1% | 45.2% | 46.3% | 47.41% | 48.53% | 49.66% | 50.79% | 51.93% | 53.08%
SK | 146 | Industrial | All | Commercial Water Heater | Propane/LPG | Water heating | Per unit | All | RPP | Energy Index | 552800 | 564256.7558 | 550012.5074 | 498574.2222 | 526460.1297 | 540302.5357 | 548215.6317 | 548901.8748 | 547516.9866 | 548440.6383 | 551442.806 | 556047.5262 | 560454.7404 | 563534.1427 | 567104.7896 | 570661.7371 | 574496.06 | 577403.7868 | 579502.5481 | 581682.9244 | 584477.795 | 588530.6975 | 593836.4538 | 599773.8971 | 606192.6483 | 613171.6949 | 619745.5915 | 626506.1333 | 633093.2877 | 639154.529 | 644786.5586 | 650115.0265 | 655406.9812 | 660538.302 | 666146.0385 | 671794.0864 | 677482.7649 | 683212.3954 | 688983.3019 | 694795.8107 | 700650.2506 | 706546.9526 | 712486.2507 | 718468.4809 | 724493.982 | 730563.0953 | 736676.1645 | 742833.5361 | 749035.559 | 755282.5849 | 761574.968 | 767913.0652 | 774297.2361 | 780727.8429 |  | 0% | -2.524% | -11.64% | -6.698% | -4.245% | -2.843% | -2.721% | -2.967% | -2.803% | -2.271% | -1.455% | -0.6738% | -0.1281% | 0.5047% | 1.135% | 1.815% | 2.33% | 2.702% | 3.088% | 3.584% | 4.302% | 5.242% | 6.294% | 7.432% | 8.669% | 9.834% | 11.03% | 12.2% | 13.27% | 14.27% | 15.22% | 16.15% | 17.06% | 18.06% | 19.06% | 20.07% | 21.08% | 22.1% | 23.13% | 24.17% | 25.22% | 26.27% | 27.33% | 28.4% | 29.47% | 30.56% | 31.65% | 32.75% | 33.85% | 34.97% | 36.09% | 37.22% | 38.36%
SK | 147 | Industrial | All | Steam Boiler | Natural Gas | Steam Production | Per unit | All | Natural Gas | Energy Index | 7464024.5952 | 7811641.3777 | 7483086.4988 | 6942139.6692 | 7286347.0125 | 7429374.7393 | 7570202.085 | 7749492.5669 | 7864282.5197 | 7999042.7338 | 8136476.7735 | 8260324.795 | 8373999.9696 | 8465690.5522 | 8563514.8764 | 8665477.958 | 8770036.4557 | 8871856.286 | 8959914.6472 | 9043467.698 | 9133930.7362 | 9224454.8978 | 9321130.9965 | 9415372.0502 | 9509910.352 | 9605976.3444 | 9698389.0322 | 9790059.841 | 9879170.3735 | 9964454.44 | 10045329.7709 | 10122315.3087 | 10197573.357 | 10269072.1578 | 10348531.7405 | 10428492.9001 | 10508959.3279 | 10589934.7393 | 10671422.8741 | 10753427.4966 | 10835952.3959 | 10919001.3858 | 11002578.3052 | 11086687.0184 | 11171331.4147 | 11256515.4094 | 11342242.9435 | 11428517.9837 | 11515344.5231 | 11602726.5809 | 11690668.2032 | 11779173.4623 | 11868246.4577 | 11957891.316 |  | 0% | -4.206% | -11.13% | -6.725% | -4.894% | -3.091% | -0.7956% | 0.6739% | 2.399% | 4.158% | 5.744% | 7.199% | 8.373% | 9.625% | 10.93% | 12.27% | 13.57% | 14.7% | 15.77% | 16.93% | 18.09% | 19.32% | 20.53% | 21.74% | 22.97% | 24.15% | 25.33% | 26.47% | 27.56% | 28.59% | 29.58% | 30.54% | 31.46% | 32.48% | 33.5% | 34.53% | 35.57% | 36.61% | 37.66% | 38.72% | 39.78% | 40.85% | 41.93% | 43.01% | 44.1% | 45.2% | 46.3% | 47.41% | 48.53% | 49.66% | 50.79% | 51.93% | 53.08%
SK | 148 | Industrial | Oil & Gas | Steam Assisted Gravity Drainage | Natural Gas | Steam Production | Per Archetype Plant | All | Natural Gas | Energy Index | 27787180.2905 | 29081293.1493 | 27858144.2249 | 25844299.4299 | 27125719.5786 | 27658185.2984 | 28182459.4076 | 28849924.6445 | 29277266.3654 | 29778953.668 | 30290595.1275 | 30751658.3593 | 31174849.9676 | 31516197.0138 | 31880378.8435 | 32259968.4997 | 32649220.4095 | 33028276.7678 | 33356101.727 | 33667154.2504 | 34003931.3765 | 34340936.0538 | 34700843.2527 | 35051685.2302 | 35403633.8073 | 35761269.6935 | 36105305.004 | 36446578.4362 | 36778320.434 | 37095817.2083 | 37396901.077 | 37683503.9666 | 37963675.7334 | 38229852.5179 | 38525665.8185 | 38823346.3968 | 39122907.995 | 39424364.4448 | 39727729.6689 | 40033017.681 | 40340242.587 | 40649418.5853 | 40960559.9673 | 41273681.1187 | 41588796.5195 | 41905920.7451 | 42225068.4668 | 42546254.4524 | 42869493.5673 | 43194800.7747 | 43522191.1364 | 43851679.8138 | 44183282.0682 | 44517013.262 |  | 0% | -4.206% | -11.13% | -6.725% | -4.894% | -3.091% | -0.7956% | 0.6739% | 2.399% | 4.158% | 5.744% | 7.199% | 8.373% | 9.625% | 10.93% | 12.27% | 13.57% | 14.7% | 15.77% | 16.93% | 18.09% | 19.32% | 20.53% | 21.74% | 22.97% | 24.15% | 25.33% | 26.47% | 27.56% | 28.59% | 29.58% | 30.54% | 31.46% | 32.48% | 33.5% | 34.53% | 35.57% | 36.61% | 37.66% | 38.72% | 39.78% | 40.85% | 41.93% | 43.01% | 44.1% | 45.2% | 46.3% | 47.41% | 48.53% | 49.66% | 50.79% | 51.93% | 53.08%
SK | 149 | Industrial | All | Steam Boiler | Propane/LPG | Steam Production | Per unit | All | RPP | Energy Index | 2006274.2818 | 2047854.2285 | 1996157.6488 | 1809472.9369 | 1910679.122 | 1960917.297 | 1989636.2569 | 1992126.8355 | 1987100.6676 | 1990452.872 | 2001348.6242 | 2018060.5125 | 2034055.593 | 2045231.6525 | 2058190.5834 | 2071099.7951 | 2085015.6841 | 2095568.6826 | 2103185.7063 | 2111098.9352 | 2121242.3451 | 2135951.5238 | 2155207.6787 | 2176756.4122 | 2200051.9538 | 2225380.9727 | 2249239.5829 | 2273775.5835 | 2297682.3101 | 2319680.3432 | 2340120.64 | 2359459.2218 | 2378665.2866 | 2397288.3638 | 2417640.4938 | 2438138.9259 | 2458784.8184 | 2479579.3379 | 2500523.6601 | 2521618.9692 | 2542866.4585 | 2564267.3299 | 2585822.7947 | 2607534.073 | 2629402.3941 | 2651428.9966 | 2673615.1283 | 2695962.0462 | 2718471.0171 | 2741143.317 | 2763980.2316 | 2786983.0561 | 2810153.0957 | 2833491.665 |  | 0% | -2.524% | -11.64% | -6.698% | -4.245% | -2.843% | -2.721% | -2.967% | -2.803% | -2.271% | -1.455% | -0.6738% | -0.1281% | 0.5047% | 1.135% | 1.815% | 2.33% | 2.702% | 3.088% | 3.584% | 4.302% | 5.242% | 6.294% | 7.432% | 8.669% | 9.834% | 11.03% | 12.2% | 13.27% | 14.27% | 15.22% | 16.15% | 17.06% | 18.06% | 19.06% | 20.07% | 21.08% | 22.1% | 23.13% | 24.17% | 25.22% | 26.27% | 27.33% | 28.4% | 29.47% | 30.56% | 31.65% | 32.75% | 33.85% | 34.97% | 36.09% | 37.22% | 38.36%
SK | 150 | Industrial | All | Steam Boiler | Heavy Fuel Oil | Steam Production | Per unit | All | RPP | Energy Index | 8455000 | 8630229.5049 | 8412365.684 | 7625624.1832 | 8052135.3053 | 8263853.0018 | 8384882.7173 | 8395378.7111 | 8374197.0364 | 8388324.1616 | 8434241.9036 | 8504670.467 | 8572078.202 | 8619177.2374 | 8673789.7906 | 8728192.8131 | 8786838.2548 | 8831311.5369 | 8863411.8018 | 8896760.3577 | 8939507.5192 | 9001496.1054 | 9082646.9183 | 9173459.2981 | 9271633.215 | 9378376.7727 | 9478923.6177 | 9582325.1748 | 9683074.796 | 9775780.6496 | 9861921.7673 | 9943419.9506 | 10024359.6702 | 10102842.5175 | 10188612.0757 | 10274998.1921 | 10362005.7475 | 10449639.659 | 10537904.8806 | 10626806.4033 | 10716349.2555 | 10806538.5032 | 10897379.2504 | 10988876.6392 | 11081035.8503 | 11173862.1032 | 11267360.6567 | 11361536.8085 | 11456395.8967 | 11551943.2989 | 11648184.4332 | 11745124.7584 | 11842769.7743 | 11941125.0219 |  | 0% | -2.524% | -11.64% | -6.698% | -4.245% | -2.843% | -2.721% | -2.967% | -2.803% | -2.271% | -1.455% | -0.6738% | -0.1281% | 0.5047% | 1.135% | 1.815% | 2.33% | 2.702% | 3.088% | 3.584% | 4.302% | 5.242% | 6.294% | 7.432% | 8.669% | 9.834% | 11.03% | 12.2% | 13.27% | 14.27% | 15.22% | 16.15% | 17.06% | 18.06% | 19.06% | 20.07% | 21.08% | 22.1% | 23.13% | 24.17% | 25.22% | 26.27% | 27.33% | 28.4% | 29.47% | 30.56% | 31.65% | 32.75% | 33.85% | 34.97% | 36.09% | 37.22% | 38.36%
SK | 151 | Industrial | All | Steam Boiler | Diesel | Steam Production | Per unit | All | RPP | Energy Index | 10639.6495 | 10860.1558 | 10585.9991 | 9595.975 | 10132.6904 | 10399.1129 | 10551.4149 | 10564.6229 | 10537.9682 | 10555.7456 | 10613.5278 | 10702.1541 | 10786.979 | 10846.2478 | 10914.9714 | 10983.4314 | 11057.23 | 11113.1945 | 11153.589 | 11195.5543 | 11249.3467 | 11327.3523 | 11429.4713 | 11543.7483 | 11667.2889 | 11801.6135 | 11928.1402 | 12058.2592 | 12185.041 | 12301.7007 | 12410.0995 | 12512.6556 | 12614.509 | 12713.2707 | 12821.2018 | 12929.9089 | 13039.3979 | 13149.6752 | 13260.7468 | 13372.6192 | 13485.2986 | 13598.7915 | 13713.1042 | 13828.2432 | 13944.215 | 14061.0262 | 14178.6834 | 14297.1933 | 14416.5626 | 14536.7981 | 14657.9065 | 14779.8948 | 14902.7699 | 15026.5387 |  | 0% | -2.524% | -11.64% | -6.698% | -4.245% | -2.843% | -2.721% | -2.967% | -2.803% | -2.271% | -1.455% | -0.6738% | -0.1281% | 0.5047% | 1.135% | 1.815% | 2.33% | 2.702% | 3.088% | 3.584% | 4.302% | 5.242% | 6.294% | 7.432% | 8.669% | 9.834% | 11.03% | 12.2% | 13.27% | 14.27% | 15.22% | 16.15% | 17.06% | 18.06% | 19.06% | 20.07% | 21.08% | 22.1% | 23.13% | 24.17% | 25.22% | 26.27% | 27.33% | 28.4% | 29.47% | 30.56% | 31.65% | 32.75% | 33.85% | 34.97% | 36.09% | 37.22% | 38.36%
SK | 152 | Industrial | All | Steam Boiler | Coal | Steam Production | Per unit | All | Other | Energy Index | 0 | 0 | 0 | 0 | 0 | 0 | 0 | 0 | 0 | 0 | 0 | 0 | 0 | 0 | 0 | 0 | 0 | 0 | 0 | 0 | 0 | 0 | 0 | 0 | 0 | 0 | 0 | 0 | 0 | 0 | 0 | 0 | 0 | 0 | 0 | 0 | 0 | 0 | 0 | 0 | 0 | 0 | 0 | 0 | 0 | 0 | 0 | 0 | 0 | 0 | 0 | 0 | 0 | 0 |  | 0% | 0% | 0% | 0% | 0% | 0% | 0% | 0% | 0% | 0% | 0% | 0% | 0% | 0% | 0% | 0% | 0% | 0% | 0% | 0% | 0% | 0% | 0% | 0% | 0% | 0% | 0% | 0% | 0% | 0% | 0% | 0% | 0% | 0% | 0% | 0% | 0% | 0% | 0% | 0% | 0% | 0% | 0% | 0% | 0% | 0% | 0% | 0% | 0% | 0% | 0% | 0% | 0%
SK | 153 | Industrial | All | Steam Boiler | Petroleum Coke | Steam Production | Per unit | All | Other | Energy Index | 18060000 | 18060000 | 18060000 | 18060000 | 18060000 | 18060000 | 18060000 | 18060000 | 18060000 | 18060000 | 18060000 | 18060000 | 18060000 | 18060000 | 18060000 | 18060000 | 18060000 | 18060000 | 18060000 | 18060000 | 18060000 | 18060000 | 18060000 | 18060000 | 18060000 | 18060000 | 18060000 | 18060000 | 18060000 | 18060000 | 18060000 | 18060000 | 18060000 | 18060000 | 18060000 | 18060000 | 18060000 | 18060000 | 18060000 | 18060000 | 18060000 | 18060000 | 18060000 | 18060000 | 18060000 | 18060000 | 18060000 | 18060000 | 18060000 | 18060000 | 18060000 | 18060000 | 18060000 | 18060000 |  | 0% | 0% | 0% | 0% | 0% | 0% | 0% | 0% | 0% | 0% | 0% | 0% | 0% | 0% | 0% | 0% | 0% | 0% | 0% | 0% | 0% | 0% | 0% | 0% | 0% | 0% | 0% | 0% | 0% | 0% | 0% | 0% | 0% | 0% | 0% | 0% | 0% | 0% | 0% | 0% | 0% | 0% | 0% | 0% | 0% | 0% | 0% | 0% | 0% | 0% | 0% | 0% | 0%
SK | 154 | Industrial | All | Steam Boiler | Biomass | Steam Production | Per unit | All | Biofuels & Emerging Energy | Energy Index | 377741.4828 | 382980.6428 | 342164.9524 | 314086.1769 | 323572.3396 | 329382.4279 | 331575.3728 | 332806.6533 | 333629.973 | 337911.5943 | 343031.8766 | 348253.4389 | 352954.9884 | 354851.4836 | 357039.2843 | 360864.1336 | 367257.1374 | 373206.6905 | 378815.3442 | 384367.3225 | 389917.842 | 395865.9325 | 402305.1337 | 408983.8667 | 415740.1412 | 422332.0159 | 428169.5329 | 433745.4762 | 438849.5572 | 443221.1077 | 447317.1719 | 451339.8267 | 455388.7387 | 459137.3368 | 463290.489 | 467476.1315 | 471694.5366 | 475945.9788 | 480230.7345 | 484549.0827 | 488901.3046 | 493287.6835 | 497708.5051 | 502164.0574 | 506654.6309 | 511180.5182 | 515742.0145 | 520339.4171 | 524973.0261 | 529643.1438 | 534350.0748 | 539094.1266 | 543875.6088 | 548694.8338 |  | 0% | -10.66% | -17.99% | -15.51% | -14% | -13.42% | -13.1% | -12.89% | -11.77% | -10.43% | -9.068% | -7.84% | -7.345% | -6.774% | -5.775% | -4.106% | -2.552% | -1.088% | 0.3621% | 1.811% | 3.364% | 5.046% | 6.79% | 8.554% | 10.28% | 11.8% | 13.26% | 14.59% | 15.73% | 16.8% | 17.85% | 18.91% | 19.89% | 20.97% | 22.06% | 23.16% | 24.27% | 25.39% | 26.52% | 27.66% | 28.8% | 29.96% | 31.12% | 32.29% | 33.47% | 34.67% | 35.87% | 37.08% | 38.3% | 39.52% | 40.76% | 42.01% | 43.27%
SK | 155 | Industrial | All | Oven/Furnace/Kiln/Other | Natural Gas | Process heat (Low, <100 C) | Per unit | All | Natural Gas | Energy Index | 1618378.1123 | 1693749.7011 | 1622511.1865 | 1505221.0439 | 1579853.3852 | 1610865.1992 | 1641399.9182 | 1680274.3603 | 1705163.5531 | 1734382.7736 | 1764181.7432 | 1791034.9408 | 1815682.4231 | 1835563.1229 | 1856773.7637 | 1878881.7857 | 1901552.5556 | 1923629.5172 | 1942722.665 | 1960838.9542 | 1980453.4932 | 2000081.2851 | 2021042.9634 | 2041476.666 | 2061974.819 | 2082804.2117 | 2102841.481 | 2122717.8934 | 2142039.1769 | 2160530.7915 | 2178066.4874 | 2194758.7836 | 2211076.519 | 2226579.16 | 2243807.888 | 2261145.3698 | 2278592.4058 | 2296149.8015 | 2313818.3679 | 2331598.921 | 2349492.2826 | 2367499.2795 | 2385620.744 | 2403857.5141 | 2422210.433 | 2440680.3497 | 2459268.1187 | 2477974.6 | 2496800.6595 | 2515747.1686 | 2534815.0045 | 2554005.0504 | 2573318.195 | 2592755.333 |  | 0% | -4.206% | -11.13% | -6.725% | -4.894% | -3.091% | -0.7956% | 0.6739% | 2.399% | 4.158% | 5.744% | 7.199% | 8.373% | 9.625% | 10.93% | 12.27% | 13.57% | 14.7% | 15.77% | 16.93% | 18.09% | 19.32% | 20.53% | 21.74% | 22.97% | 24.15% | 25.33% | 26.47% | 27.56% | 28.59% | 29.58% | 30.54% | 31.46% | 32.48% | 33.5% | 34.53% | 35.57% | 36.61% | 37.66% | 38.72% | 39.78% | 40.85% | 41.93% | 43.01% | 44.1% | 45.2% | 46.3% | 47.41% | 48.53% | 49.66% | 50.79% | 51.93% | 53.08%
SK | 156 | Industrial | All | Oven/Furnace/Kiln/Other | Natural Gas | Process heat (Intermediate, 100-300 C) | Per unit | All | Natural Gas | Energy Index | 2098554.7818 | 2196289.3018 | 2103914.1491 | 1951823.7397 | 2048599.6757 | 2088812.7693 | 2128407.2128 | 2178815.7951 | 2211089.6711 | 2248978.3045 | 2287618.6999 | 2322439.3056 | 2354399.7552 | 2380179.1062 | 2407682.9951 | 2436350.5202 | 2465747.762 | 2494375.0111 | 2519133.1416 | 2542624.5774 | 2568058.7971 | 2593510.202 | 2620691.2605 | 2647187.6917 | 2673767.6959 | 2700777.2194 | 2726759.5947 | 2752533.3862 | 2777587.3409 | 2801565.462 | 2824304.0409 | 2845948.9815 | 2867108.2281 | 2887210.5399 | 2909551.0729 | 2932032.6271 | 2954656.2405 | 2977422.9577 | 3000333.8301 | 3023389.916 | 3046592.2809 | 3069941.997 | 3093440.1435 | 3117087.807 | 3140886.0811 | 3164836.0664 | 3188938.871 | 3213195.6102 | 3237607.4067 | 3262175.3905 | 3286900.6992 | 3311784.4777 | 3336827.8786 | 3362032.0622 |  | 0% | -4.206% | -11.13% | -6.725% | -4.894% | -3.091% | -0.7956% | 0.6739% | 2.399% | 4.158% | 5.744% | 7.199% | 8.373% | 9.625% | 10.93% | 12.27% | 13.57% | 14.7% | 15.77% | 16.93% | 18.09% | 19.32% | 20.53% | 21.74% | 22.97% | 24.15% | 25.33% | 26.47% | 27.56% | 28.59% | 29.58% | 30.54% | 31.46% | 32.48% | 33.5% | 34.53% | 35.57% | 36.61% | 37.66% | 38.72% | 39.78% | 40.85% | 41.93% | 43.01% | 44.1% | 45.2% | 46.3% | 47.41% | 48.53% | 49.66% | 50.79% | 51.93% | 53.08%
SK | 157 | Industrial | All | Oven/Furnace/Kiln/Other | Natural Gas | Process heat (High, >300 C) | Per unit | All | Natural Gas | Energy Index | 9890948.3921 | 10351592.5945 | 9916208.264 | 9199372.8482 | 9655499.034 | 9845032.1532 | 10031649.4387 | 10269236.1295 | 10421349.9771 | 10599927.4062 | 10782048.0538 | 10946165.1965 | 11096801.7963 | 11218305.5251 | 11347937.3785 | 11483053.7042 | 11621609.3442 | 11756535.8405 | 11873226.333 | 11983946.6157 | 12103823.6647 | 12223781.7114 | 12351891.9944 | 12476775.4787 | 12602052.8611 | 12729354.662 | 12851815.2883 | 12973292.814 | 13091377.5907 | 13204391.728 | 13311563.6316 | 13413580.9777 | 13513309.1422 | 13608055.7416 | 13713351.5672 | 13819312.0571 | 13925942.1029 | 14033246.6281 | 14141230.5885 | 14249898.9723 | 14359256.8006 | 14469309.1272 | 14580061.0395 | 14691517.6578 | 14803684.1365 | 14916565.6638 | 15030167.4619 | 15144494.7875 | 15259552.9319 | 15375347.2214 | 15491883.0174 | 15609165.7164 | 15727200.751 | 15845993.5893 |  | 0% | -4.206% | -11.13% | -6.725% | -4.894% | -3.091% | -0.7956% | 0.6739% | 2.399% | 4.158% | 5.744% | 7.199% | 8.373% | 9.625% | 10.93% | 12.27% | 13.57% | 14.7% | 15.77% | 16.93% | 18.09% | 19.32% | 20.53% | 21.74% | 22.97% | 24.15% | 25.33% | 26.47% | 27.56% | 28.59% | 29.58% | 30.54% | 31.46% | 32.48% | 33.5% | 34.53% | 35.57% | 36.61% | 37.66% | 38.72% | 39.78% | 40.85% | 41.93% | 43.01% | 44.1% | 45.2% | 46.3% | 47.41% | 48.53% | 49.66% | 50.79% | 51.93% | 53.08%
SK | 158 | Industrial | All | Oven/Furnace/Kiln/Other | Propane/LPG | Process heat (Low, <100 C) | Per unit | All | RPP | Energy Index | 104666.9076 | 106836.1247 | 104139.125 | 94399.8228 | 99679.7282 | 102300.6432 | 103798.9053 | 103928.8383 | 103666.6242 | 103841.508 | 104409.9371 | 105281.7928 | 106116.2528 | 106699.3055 | 107375.3702 | 108048.841 | 108774.83 | 109325.3777 | 109722.7563 | 110135.5877 | 110664.7673 | 111432.1421 | 112436.7316 | 113560.9245 | 114776.248 | 116097.6576 | 117342.3563 | 118622.3943 | 119869.6032 | 121017.236 | 122083.6019 | 123092.4917 | 124094.4681 | 125066.0301 | 126127.7964 | 127197.1953 | 128274.2872 | 129359.1329 | 130451.7938 | 131552.3316 | 132660.8087 | 133777.2877 | 134901.8317 | 136034.5045 | 137175.3703 | 138324.4935 | 139481.9393 | 140647.7733 | 141822.0616 | 143004.8707 | 144196.2678 | 145396.3203 | 146605.0964 | 147822.6646 |  | 0% | -2.524% | -11.64% | -6.698% | -4.245% | -2.843% | -2.721% | -2.967% | -2.803% | -2.271% | -1.455% | -0.6738% | -0.1281% | 0.5047% | 1.135% | 1.815% | 2.33% | 2.702% | 3.088% | 3.584% | 4.302% | 5.242% | 6.294% | 7.432% | 8.669% | 9.834% | 11.03% | 12.2% | 13.27% | 14.27% | 15.22% | 16.15% | 17.06% | 18.06% | 19.06% | 20.07% | 21.08% | 22.1% | 23.13% | 24.17% | 25.22% | 26.27% | 27.33% | 28.4% | 29.47% | 30.56% | 31.65% | 32.75% | 33.85% | 34.97% | 36.09% | 37.22% | 38.36%
SK | 159 | Industrial | All | Oven/Furnace/Kiln/Other | Propane/LPG | Process heat (Intermediate, 100-300 C) | Per unit | All | RPP | Energy Index | 23493.1909 | 23980.0863 | 23374.7266 | 21188.6747 | 22373.785 | 22962.067 | 23298.362 | 23327.5263 | 23268.6706 | 23307.9244 | 23435.5122 | 23631.2061 | 23818.5062 | 23949.3763 | 24101.1236 | 24252.2886 | 24415.2417 | 24538.8159 | 24628.0102 | 24720.673 | 24839.4509 | 25011.6933 | 25237.1802 | 25489.5128 | 25762.3003 | 26058.8996 | 26338.2806 | 26625.5937 | 26905.5382 | 27163.132 | 27402.4851 | 27628.9371 | 27853.8375 | 28071.9111 | 28310.2317 | 28550.2655 | 28792.026 | 29035.5269 | 29280.782 | 29527.8051 | 29776.6102 | 30027.2114 | 30279.6229 | 30533.8589 | 30789.9339 | 31047.8623 | 31307.6588 | 31569.3381 | 31832.915 | 32098.4045 | 32365.8215 | 32635.1814 | 32906.4993 | 33179.7907 |  | 0% | -2.524% | -11.64% | -6.698% | -4.245% | -2.843% | -2.721% | -2.967% | -2.803% | -2.271% | -1.455% | -0.6738% | -0.1281% | 0.5047% | 1.135% | 1.815% | 2.33% | 2.702% | 3.088% | 3.584% | 4.302% | 5.242% | 6.294% | 7.432% | 8.669% | 9.834% | 11.03% | 12.2% | 13.27% | 14.27% | 15.22% | 16.15% | 17.06% | 18.06% | 19.06% | 20.07% | 21.08% | 22.1% | 23.13% | 24.17% | 25.22% | 26.27% | 27.33% | 28.4% | 29.47% | 30.56% | 31.65% | 32.75% | 33.85% | 34.97% | 36.09% | 37.22% | 38.36%
SK | 160 | Industrial | All | Oven/Furnace/Kiln/Other | Propane/LPG | Process heat (High, >300 C) | Per unit | All | RPP | Energy Index | 633628.7864 | 646760.7153 | 630433.7149 | 571474.2752 | 603437.5779 | 619303.9797 | 628374.1053 | 629160.6888 | 627573.3064 | 628632.0116 | 632073.1474 | 637351.1563 | 642402.7804 | 645932.4439 | 650025.1802 | 654102.214 | 658497.1803 | 661830.0664 | 664235.7024 | 666734.8869 | 669938.4152 | 674583.9211 | 680665.4695 | 687471.0683 | 694828.3503 | 702827.8525 | 710362.9649 | 718112.0132 | 725662.3219 | 732609.8201 | 739065.3484 | 745172.9292 | 751238.6579 | 757120.2654 | 763547.9485 | 770021.8373 | 776542.2976 | 783109.6979 | 789724.4093 | 796386.806 | 803097.2647 | 809856.1652 | 816663.8899 | 823520.8242 | 830427.3563 | 837383.8775 | 844390.7817 | 851448.466 | 858557.3304 | 865717.778 | 872930.2148 | 880195.0499 | 887512.6954 | 894883.5666 |  | 0% | -2.524% | -11.64% | -6.698% | -4.245% | -2.843% | -2.721% | -2.967% | -2.803% | -2.271% | -1.455% | -0.6738% | -0.1281% | 0.5047% | 1.135% | 1.815% | 2.33% | 2.702% | 3.088% | 3.584% | 4.302% | 5.242% | 6.294% | 7.432% | 8.669% | 9.834% | 11.03% | 12.2% | 13.27% | 14.27% | 15.22% | 16.15% | 17.06% | 18.06% | 19.06% | 20.07% | 21.08% | 22.1% | 23.13% | 24.17% | 25.22% | 26.27% | 27.33% | 28.4% | 29.47% | 30.56% | 31.65% | 32.75% | 33.85% | 34.97% | 36.09% | 37.22% | 38.36%
SK | 161 | Industrial | All | Oven/Furnace/Kiln/Other | Heavy Fuel Oil | Process heat (Low, <100 C) | Per unit | All | RPP | Energy Index | 206829.6296 | 211116.1647 | 205786.6917 | 186541.103 | 196974.5905 | 202153.7145 | 205114.3923 | 205371.1495 | 204852.9949 | 205198.5783 | 206321.8367 | 208044.6887 | 209693.644 | 210845.7996 | 212181.754 | 213512.5827 | 214947.1912 | 216035.1146 | 216820.3643 | 217636.1502 | 218681.8485 | 220198.2384 | 222183.3824 | 224404.8716 | 226806.4416 | 229417.6457 | 231877.2633 | 234406.714 | 236871.292 | 239139.1001 | 241246.3189 | 243239.9605 | 245219.9406 | 247139.8198 | 249237.9494 | 251351.1615 | 253479.5755 | 255623.3117 | 257782.4913 | 259957.2363 | 262147.6697 | 264353.9156 | 266576.0987 | 268814.3448 | 271068.7807 | 273339.534 | 275626.7335 | 277930.5086 | 280250.99 | 282588.3092 | 284942.5987 | 287313.9922 | 289702.624 | 292108.6299 |  | 0% | -2.524% | -11.64% | -6.698% | -4.245% | -2.843% | -2.721% | -2.967% | -2.803% | -2.271% | -1.455% | -0.6738% | -0.1281% | 0.5047% | 1.135% | 1.815% | 2.33% | 2.702% | 3.088% | 3.584% | 4.302% | 5.242% | 6.294% | 7.432% | 8.669% | 9.834% | 11.03% | 12.2% | 13.27% | 14.27% | 15.22% | 16.15% | 17.06% | 18.06% | 19.06% | 20.07% | 21.08% | 22.1% | 23.13% | 24.17% | 25.22% | 26.27% | 27.33% | 28.4% | 29.47% | 30.56% | 31.65% | 32.75% | 33.85% | 34.97% | 36.09% | 37.22% | 38.36%
SK | 162 | Industrial | All | Oven/Furnace/Kiln/Other | Heavy Fuel Oil | Process heat (Intermediate, 100-300 C) | Per unit | All | RPP | Energy Index | 282170.3704 | 288018.3389 | 280747.527 | 254491.4489 | 268725.488 | 275791.1842 | 279830.3326 | 280180.6174 | 279473.7172 | 279945.1846 | 281477.6064 | 283828.0326 | 286077.6441 | 287649.4895 | 289472.0849 | 291287.6876 | 293244.8734 | 294729.089 | 295800.3774 | 296913.3253 | 298339.9347 | 300408.6919 | 303116.9539 | 306147.6532 | 309424.0305 | 312986.4042 | 316341.9737 | 319792.8141 | 323155.151 | 326249.0416 | 329123.846 | 331843.7008 | 334544.9179 | 337164.1413 | 340026.5456 | 342909.5264 | 345813.2465 | 348737.8702 | 351683.5628 | 354650.4907 | 357638.8218 | 360648.7252 | 363680.3713 | 366733.9315 | 369809.5789 | 372907.4877 | 376027.8332 | 379170.7923 | 382336.5433 | 385525.2654 | 388737.1396 | 391972.3481 | 395231.0743 | 398513.5033 |  | 0% | -2.524% | -11.64% | -6.698% | -4.245% | -2.843% | -2.721% | -2.967% | -2.803% | -2.271% | -1.455% | -0.6738% | -0.1281% | 0.5047% | 1.135% | 1.815% | 2.33% | 2.702% | 3.088% | 3.584% | 4.302% | 5.242% | 6.294% | 7.432% | 8.669% | 9.834% | 11.03% | 12.2% | 13.27% | 14.27% | 15.22% | 16.15% | 17.06% | 18.06% | 19.06% | 20.07% | 21.08% | 22.1% | 23.13% | 24.17% | 25.22% | 26.27% | 27.33% | 28.4% | 29.47% | 30.56% | 31.65% | 32.75% | 33.85% | 34.97% | 36.09% | 37.22% | 38.36%
SK | 163 | Industrial | All | Oven/Furnace/Kiln/Other | Heavy Fuel Oil | Process heat (High, >300 C) | Per unit | All | RPP | Energy Index | 0 | 0 | 0 | 0 | 0 | 0 | 0 | 0 | 0 | 0 | 0 | 0 | 0 | 0 | 0 | 0 | 0 | 0 | 0 | 0 | 0 | 0 | 0 | 0 | 0 | 0 | 0 | 0 | 0 | 0 | 0 | 0 | 0 | 0 | 0 | 0 | 0 | 0 | 0 | 0 | 0 | 0 | 0 | 0 | 0 | 0 | 0 | 0 | 0 | 0 | 0 | 0 | 0 | 0 |  | 0% | 0% | 0% | 0% | 0% | 0% | 0% | 0% | 0% | 0% | 0% | 0% | 0% | 0% | 0% | 0% | 0% | 0% | 0% | 0% | 0% | 0% | 0% | 0% | 0% | 0% | 0% | 0% | 0% | 0% | 0% | 0% | 0% | 0% | 0% | 0% | 0% | 0% | 0% | 0% | 0% | 0% | 0% | 0% | 0% | 0% | 0% | 0% | 0% | 0% | 0% | 0% | 0%
SK | 164 | Industrial | All | Oven/Furnace/Kiln/Other | Diesel | Process heat (Low, <100 C) | Per unit | All | RPP | Energy Index | 1015383.8889 | 1036427.6755 | 1010263.8182 | 915781.8969 | 967002.7747 | 992428.5273 | 1006963.3142 | 1008223.8066 | 1005680.0418 | 1007376.6066 | 1012890.9928 | 1021348.95 | 1029444.1278 | 1035100.3788 | 1041658.9484 | 1048192.355 | 1055235.2452 | 1060576.1623 | 1064431.1702 | 1068436.0888 | 1073569.7114 | 1081014.0889 | 1090759.7102 | 1101665.6152 | 1113455.5873 | 1126274.7107 | 1138349.6541 | 1150767.4276 | 1162866.723 | 1174000.0204 | 1184344.941 | 1194132.2789 | 1203852.5494 | 1213277.7675 | 1223578.0664 | 1233952.4095 | 1244401.3829 | 1254925.5771 | 1265525.587 | 1276202.0121 | 1286955.4561 | 1297786.5276 | 1308695.8394 | 1319684.009 | 1330751.6587 | 1341899.4153 | 1353127.9102 | 1364437.7798 | 1375829.6651 | 1387304.2118 | 1398862.0708 | 1410503.8974 | 1422230.3523 | 1434042.1008 |  | 0% | -2.524% | -11.64% | -6.698% | -4.245% | -2.843% | -2.721% | -2.967% | -2.803% | -2.271% | -1.455% | -0.6738% | -0.1281% | 0.5047% | 1.135% | 1.815% | 2.33% | 2.702% | 3.088% | 3.584% | 4.302% | 5.242% | 6.294% | 7.432% | 8.669% | 9.834% | 11.03% | 12.2% | 13.27% | 14.27% | 15.22% | 16.15% | 17.06% | 18.06% | 19.06% | 20.07% | 21.08% | 22.1% | 23.13% | 24.17% | 25.22% | 26.27% | 27.33% | 28.4% | 29.47% | 30.56% | 31.65% | 32.75% | 33.85% | 34.97% | 36.09% | 37.22% | 38.36%
SK | 165 | Industrial | All | Oven/Furnace/Kiln/Other | Diesel | Process heat (Intermediate, 100-300 C) | Per unit | All | RPP | Energy Index | 2410866.1111 | 2460831.2057 | 2398709.3249 | 2174377.1637 | 2295992.9189 | 2356362.2885 | 2390872.8076 | 2393865.6445 | 2387825.8832 | 2391854.1041 | 2404947.1293 | 2425029.1916 | 2444249.8923 | 2457679.7525 | 2473252.0238 | 2488764.5493 | 2505486.762 | 2518167.9126 | 2527321.0103 | 2536830.0467 | 2549019.0098 | 2566694.4896 | 2589833.9036 | 2615728.2251 | 2643721.6218 | 2674158.5735 | 2702828.589 | 2732312.5996 | 2761040.4349 | 2787474.6632 | 2812037.017 | 2835275.4805 | 2858354.7031 | 2880733.3709 | 2905189.7779 | 2929821.9909 | 2954631.4015 | 2979619.4118 | 3004787.4345 | 3030136.8926 | 3055669.22 | 3081385.8611 | 3107288.2714 | 3133377.917 | 3159656.2753 | 3186124.8344 | 3212785.0939 | 3239638.5644 | 3266686.7679 | 3293931.2379 | 3321373.5193 | 3349015.1686 | 3376857.7541 | 3404902.8556 |  | 0% | -2.524% | -11.64% | -6.698% | -4.245% | -2.843% | -2.721% | -2.967% | -2.803% | -2.271% | -1.455% | -0.6738% | -0.1281% | 0.5047% | 1.135% | 1.815% | 2.33% | 2.702% | 3.088% | 3.584% | 4.302% | 5.242% | 6.294% | 7.432% | 8.669% | 9.834% | 11.03% | 12.2% | 13.27% | 14.27% | 15.22% | 16.15% | 17.06% | 18.06% | 19.06% | 20.07% | 21.08% | 22.1% | 23.13% | 24.17% | 25.22% | 26.27% | 27.33% | 28.4% | 29.47% | 30.56% | 31.65% | 32.75% | 33.85% | 34.97% | 36.09% | 37.22% | 38.36%
SK | 166 | Industrial | All | Oven/Furnace/Kiln/Other | Diesel | Process heat (High, >300 C) | Per unit | All | RPP | Energy Index | 0 | 0 | 0 | 0 | 0 | 0 | 0 | 0 | 0 | 0 | 0 | 0 | 0 | 0 | 0 | 0 | 0 | 0 | 0 | 0 | 0 | 0 | 0 | 0 | 0 | 0 | 0 | 0 | 0 | 0 | 0 | 0 | 0 | 0 | 0 | 0 | 0 | 0 | 0 | 0 | 0 | 0 | 0 | 0 | 0 | 0 | 0 | 0 | 0 | 0 | 0 | 0 | 0 | 0 |  | 0% | 0% | 0% | 0% | 0% | 0% | 0% | 0% | 0% | 0% | 0% | 0% | 0% | 0% | 0% | 0% | 0% | 0% | 0% | 0% | 0% | 0% | 0% | 0% | 0% | 0% | 0% | 0% | 0% | 0% | 0% | 0% | 0% | 0% | 0% | 0% | 0% | 0% | 0% | 0% | 0% | 0% | 0% | 0% | 0% | 0% | 0% | 0% | 0% | 0% | 0% | 0% | 0%
SK | 167 | Industrial | All | Oven/Furnace/Kiln/Other | Coal | Process heat (Low, <100 C) | Per unit | All | Other | Energy Index | 0 | 0 | 0 | 0 | 0 | 0 | 0 | 0 | 0 | 0 | 0 | 0 | 0 | 0 | 0 | 0 | 0 | 0 | 0 | 0 | 0 | 0 | 0 | 0 | 0 | 0 | 0 | 0 | 0 | 0 | 0 | 0 | 0 | 0 | 0 | 0 | 0 | 0 | 0 | 0 | 0 | 0 | 0 | 0 | 0 | 0 | 0 | 0 | 0 | 0 | 0 | 0 | 0 | 0 |  | 0% | 0% | 0% | 0% | 0% | 0% | 0% | 0% | 0% | 0% | 0% | 0% | 0% | 0% | 0% | 0% | 0% | 0% | 0% | 0% | 0% | 0% | 0% | 0% | 0% | 0% | 0% | 0% | 0% | 0% | 0% | 0% | 0% | 0% | 0% | 0% | 0% | 0% | 0% | 0% | 0% | 0% | 0% | 0% | 0% | 0% | 0% | 0% | 0% | 0% | 0% | 0% | 0%
SK | 168 | Industrial | All | Oven/Furnace/Kiln/Other | Coal | Process heat (Intermediate, 100-300 C) | Per unit | All | Other | Energy Index | 0 | 0 | 0 | 0 | 0 | 0 | 0 | 0 | 0 | 0 | 0 | 0 | 0 | 0 | 0 | 0 | 0 | 0 | 0 | 0 | 0 | 0 | 0 | 0 | 0 | 0 | 0 | 0 | 0 | 0 | 0 | 0 | 0 | 0 | 0 | 0 | 0 | 0 | 0 | 0 | 0 | 0 | 0 | 0 | 0 | 0 | 0 | 0 | 0 | 0 | 0 | 0 | 0 | 0 |  | 0% | 0% | 0% | 0% | 0% | 0% | 0% | 0% | 0% | 0% | 0% | 0% | 0% | 0% | 0% | 0% | 0% | 0% | 0% | 0% | 0% | 0% | 0% | 0% | 0% | 0% | 0% | 0% | 0% | 0% | 0% | 0% | 0% | 0% | 0% | 0% | 0% | 0% | 0% | 0% | 0% | 0% | 0% | 0% | 0% | 0% | 0% | 0% | 0% | 0% | 0% | 0% | 0%
SK | 169 | Industrial | All | Oven/Furnace/Kiln/Other | Coal | Process heat (High, >300 C) | Per unit | All | Other | Energy Index | 0 | 0 | 0 | 0 | 0 | 0 | 0 | 0 | 0 | 0 | 0 | 0 | 0 | 0 | 0 | 0 | 0 | 0 | 0 | 0 | 0 | 0 | 0 | 0 | 0 | 0 | 0 | 0 | 0 | 0 | 0 | 0 | 0 | 0 | 0 | 0 | 0 | 0 | 0 | 0 | 0 | 0 | 0 | 0 | 0 | 0 | 0 | 0 | 0 | 0 | 0 | 0 | 0 | 0 |  | 0% | 0% | 0% | 0% | 0% | 0% | 0% | 0% | 0% | 0% | 0% | 0% | 0% | 0% | 0% | 0% | 0% | 0% | 0% | 0% | 0% | 0% | 0% | 0% | 0% | 0% | 0% | 0% | 0% | 0% | 0% | 0% | 0% | 0% | 0% | 0% | 0% | 0% | 0% | 0% | 0% | 0% | 0% | 0% | 0% | 0% | 0% | 0% | 0% | 0% | 0% | 0% | 0%
SK | 170 | Industrial | All | Oven/Furnace/Kiln/Other | Biomass | Process heat (Low, <100 C) | Per unit | All | Biofuels & Emerging Energy | Energy Index | 34362.0766 | 34838.6682 | 31125.78 | 28571.5331 | 29434.4625 | 29962.9898 | 30162.4758 | 30274.482 | 30349.377 | 30738.864 | 31204.6417 | 31679.6324 | 32107.3191 | 32279.838 | 32478.856 | 32826.7918 | 33408.3453 | 33949.5593 | 34459.7627 | 34964.8105 | 35469.7256 | 36010.8066 | 36596.5626 | 37204.1081 | 37818.7073 | 38418.3515 | 38949.374 | 39456.6018 | 39920.9056 | 40318.5733 | 40691.1806 | 41057.1102 | 41425.4283 | 41766.4277 | 42144.2282 | 42524.9843 | 42908.7207 | 43295.4624 | 43685.2345 | 44078.0625 | 44473.9718 | 44872.9883 | 45275.138 | 45680.447 | 46088.9418 | 46500.649 | 46915.5955 | 47333.8082 | 47755.3145 | 48180.142 | 48608.3182 | 49039.8712 | 49474.8291 | 49913.2204 |  | 0% | -10.66% | -17.99% | -15.51% | -14% | -13.42% | -13.1% | -12.89% | -11.77% | -10.43% | -9.068% | -7.84% | -7.345% | -6.774% | -5.775% | -4.106% | -2.552% | -1.088% | 0.3621% | 1.811% | 3.364% | 5.046% | 6.79% | 8.554% | 10.28% | 11.8% | 13.26% | 14.59% | 15.73% | 16.8% | 17.85% | 18.91% | 19.89% | 20.97% | 22.06% | 23.16% | 24.27% | 25.39% | 26.52% | 27.66% | 28.8% | 29.96% | 31.12% | 32.29% | 33.47% | 34.67% | 35.87% | 37.08% | 38.3% | 39.52% | 40.76% | 42.01% | 43.27%
SK | 171 | Industrial | All | Oven/Furnace/Kiln/Other | Biomass | Process heat (Intermediate, 100-300 C) | Per unit | All | Biofuels & Emerging Energy | Energy Index | 107209.271 | 108696.2311 | 97112.0641 | 89142.8439 | 91835.1736 | 93484.1726 | 94106.5666 | 94456.0243 | 94689.696 | 95904.8908 | 97358.1115 | 98840.0771 | 100174.4545 | 100712.7112 | 101333.6451 | 102419.2006 | 104233.6406 | 105922.222 | 107514.0506 | 109089.7937 | 110665.1228 | 112353.2891 | 114180.8407 | 116076.3755 | 117993.9177 | 119864.8006 | 121521.5844 | 123104.1292 | 124552.7516 | 125793.4699 | 126956.0005 | 128097.6964 | 129246.8445 | 130310.7585 | 131489.4917 | 132677.4462 | 133874.6992 | 135081.3287 | 136297.4131 | 137523.0317 | 138758.2641 | 140003.1909 | 141257.8931 | 142522.4524 | 143796.9513 | 145081.4729 | 146376.1008 | 147680.9196 | 148996.0144 | 150321.4709 | 151657.3757 | 153003.8159 | 154360.8795 | 155728.6552 |  | 0% | -10.66% | -17.99% | -15.51% | -14% | -13.42% | -13.1% | -12.89% | -11.77% | -10.43% | -9.068% | -7.84% | -7.345% | -6.774% | -5.775% | -4.106% | -2.552% | -1.088% | 0.3621% | 1.811% | 3.364% | 5.046% | 6.79% | 8.554% | 10.28% | 11.8% | 13.26% | 14.59% | 15.73% | 16.8% | 17.85% | 18.91% | 19.89% | 20.97% | 22.06% | 23.16% | 24.27% | 25.39% | 26.52% | 27.66% | 28.8% | 29.96% | 31.12% | 32.29% | 33.47% | 34.67% | 35.87% | 37.08% | 38.3% | 39.52% | 40.76% | 42.01% | 43.27%
SK | 172 | Industrial | All | Oven/Furnace/Kiln/Other | Biomass | Process heat (High, >300 C) | Per unit | All | Biofuels & Emerging Energy | Energy Index | 340356.1212 | 345076.7575 | 308300.627 | 283000.8293 | 291548.1393 | 296783.1987 | 298759.1062 | 299868.5259 | 300610.361 | 304468.227 | 309081.7511 | 313786.5314 | 318022.7649 | 319731.5626 | 321702.835 | 325149.1361 | 330909.4194 | 336270.1407 | 341323.7017 | 346326.1965 | 351327.3769 | 356686.7803 | 362488.6889 | 368506.4226 | 374594.0235 | 380533.4953 | 385793.2689 | 390817.3568 | 395416.283 | 399355.1779 | 403045.8515 | 406670.3811 | 410318.5692 | 413696.1657 | 417438.2772 | 421209.6635 | 425010.5699 | 428841.2436 | 432701.9338 | 436592.8918 | 440514.371 | 444466.6266 | 448449.9161 | 452464.4991 | 456510.6371 | 460588.5939 | 464698.6354 | 468841.0296 | 473016.0468 | 477223.9593 | 481465.0419 | 485739.5712 | 490047.8266 | 494390.0892 |  | 0% | -10.66% | -17.99% | -15.51% | -14% | -13.42% | -13.1% | -12.89% | -11.77% | -10.43% | -9.068% | -7.84% | -7.345% | -6.774% | -5.775% | -4.106% | -2.552% | -1.088% | 0.3621% | 1.811% | 3.364% | 5.046% | 6.79% | 8.554% | 10.28% | 11.8% | 13.26% | 14.59% | 15.73% | 16.8% | 17.85% | 18.91% | 19.89% | 20.97% | 22.06% | 23.16% | 24.27% | 25.39% | 26.52% | 27.66% | 28.8% | 29.96% | 31.12% | 32.29% | 33.47% | 34.67% | 35.87% | 37.08% | 38.3% | 39.52% | 40.76% | 42.01% | 43.27%
SK | 173 | Industrial | All | CHP Plant | Natural Gas | CHP (Thermal) | Per Archetype Plant | All | Natural Gas | Energy Index | 24421628.5454 | 25558999.9233 | 24483997.4086 | 22714067.21 | 23840283.2043 | 24308257.2804 | 24769031.9044 | 25355654.5092 | 25731237.0858 | 26172160.5916 | 26621832.6181 | 27027052.3945 | 27398987.5154 | 27698990.9947 | 28019063.5345 | 28352677.7223 | 28694783.8825 | 29027929.3648 | 29316048.5369 | 29589426.7317 | 29885413.7944 | 30181600.8477 | 30497916.495 | 30806264.8903 | 31115585.8551 | 31429905.2886 | 31732271.4327 | 32032210.2141 | 32323771.9975 | 32602813.9228 | 32867430.855 | 33119320.7278 | 33365558.4082 | 33599496.1626 | 33859480.8918 | 34121106.7363 | 34384385.7736 | 34649330.1603 | 34915952.1327 | 35184264.0073 | 35454278.1813 | 35726007.1335 | 35999463.4244 | 36274659.6972 | 36551608.6783 | 36830323.1775 | 37110816.0893 | 37393100.3929 | 37677189.153 | 37963095.5205 | 38250832.7331 | 38540414.1157 | 38831853.0814 | 39125163.1318 |  | 0% | -4.206% | -11.13% | -6.725% | -4.894% | -3.091% | -0.7956% | 0.6739% | 2.399% | 4.158% | 5.744% | 7.199% | 8.373% | 9.625% | 10.93% | 12.27% | 13.57% | 14.7% | 15.77% | 16.93% | 18.09% | 19.32% | 20.53% | 21.74% | 22.97% | 24.15% | 25.33% | 26.47% | 27.56% | 28.59% | 29.58% | 30.54% | 31.46% | 32.48% | 33.5% | 34.53% | 35.57% | 36.61% | 37.66% | 38.72% | 39.78% | 40.85% | 41.93% | 43.01% | 44.1% | 45.2% | 46.3% | 47.41% | 48.53% | 49.66% | 50.79% | 51.93% | 53.08%
SK | 174 | Industrial | All | CHP Plant | Propane/LPG | CHP (Thermal) | Per Archetype Plant | All | RPP | Energy Index | 1342786.2294 | 1370615.4153 | 1336015.2333 | 1211068.379 | 1278805.0154 | 1312429.0967 | 1331650.5084 | 1333317.4363 | 1329953.4551 | 1332197.0635 | 1339489.5191 | 1350674.6764 | 1361380.0789 | 1368860.1423 | 1377533.4699 | 1386173.5207 | 1395487.334 | 1402550.3867 | 1407648.4108 | 1412944.683 | 1419733.6008 | 1429578.3577 | 1442466.376 | 1456888.8021 | 1472480.3555 | 1489432.9018 | 1505401.3133 | 1521823.0977 | 1537823.7132 | 1552546.8525 | 1566227.4092 | 1579170.5953 | 1592025.0886 | 1604489.3922 | 1618110.9394 | 1631830.4057 | 1645648.5662 | 1659566.2019 | 1673584.0994 | 1687703.0516 | 1701923.8569 | 1716247.3199 | 1730674.2513 | 1745205.4675 | 1759841.7916 | 1774584.0523 | 1789433.0848 | 1804389.7306 | 1819454.8373 | 1834629.259 | 1849913.8563 | 1865309.496 | 1880817.0516 | 1896437.4031 |  | 0% | -2.524% | -11.64% | -6.698% | -4.245% | -2.843% | -2.721% | -2.967% | -2.803% | -2.271% | -1.455% | -0.6738% | -0.1281% | 0.5047% | 1.135% | 1.815% | 2.33% | 2.702% | 3.088% | 3.584% | 4.302% | 5.242% | 6.294% | 7.432% | 8.669% | 9.834% | 11.03% | 12.2% | 13.27% | 14.27% | 15.22% | 16.15% | 17.06% | 18.06% | 19.06% | 20.07% | 21.08% | 22.1% | 23.13% | 24.17% | 25.22% | 26.27% | 27.33% | 28.4% | 29.47% | 30.56% | 31.65% | 32.75% | 33.85% | 34.97% | 36.09% | 37.22% | 38.36%
SK | 175 | Industrial | All | CHP Plant | Heavy Fuel Oil | CHP (Thermal) | Per Archetype Plant | All | RPP | Energy Index | 0 | 0 | 0 | 0 | 0 | 0 | 0 | 0 | 0 | 0 | 0 | 0 | 0 | 0 | 0 | 0 | 0 | 0 | 0 | 0 | 0 | 0 | 0 | 0 | 0 | 0 | 0 | 0 | 0 | 0 | 0 | 0 | 0 | 0 | 0 | 0 | 0 | 0 | 0 | 0 | 0 | 0 | 0 | 0 | 0 | 0 | 0 | 0 | 0 | 0 | 0 | 0 | 0 | 0 |  | 0% | 0% | 0% | 0% | 0% | 0% | 0% | 0% | 0% | 0% | 0% | 0% | 0% | 0% | 0% | 0% | 0% | 0% | 0% | 0% | 0% | 0% | 0% | 0% | 0% | 0% | 0% | 0% | 0% | 0% | 0% | 0% | 0% | 0% | 0% | 0% | 0% | 0% | 0% | 0% | 0% | 0% | 0% | 0% | 0% | 0% | 0% | 0% | 0% | 0% | 0% | 0% | 0%
SK | 176 | Industrial | All | CHP Plant | Diesel | CHP (Thermal) | Per Archetype Plant | All | RPP | Energy Index | 17831.6904 | 18201.2514 | 17741.7741 | 16082.5274 | 16982.0442 | 17428.5592 | 17683.8123 | 17705.9484 | 17661.276 | 17691.0703 | 17787.9113 | 17936.446 | 18078.6096 | 18177.942 | 18293.1205 | 18407.8571 | 18531.541 | 18625.3357 | 18693.0355 | 18763.368 | 18853.5222 | 18984.2569 | 19155.4048 | 19346.9292 | 19553.9791 | 19779.1024 | 19991.1569 | 20209.2319 | 20421.714 | 20617.2317 | 20798.9043 | 20970.7849 | 21141.4876 | 21307.0089 | 21487.8978 | 21670.0871 | 21853.587 | 22038.4079 | 22224.5603 | 22412.0546 | 22600.9015 | 22791.1116 | 22982.6958 | 23175.6648 | 23370.0296 | 23565.8013 | 23762.9908 | 23961.6093 | 24161.6682 | 24363.1788 | 24566.1524 | 24770.6006 | 24976.5351 | 25183.9674 |  | 0% | -2.524% | -11.64% | -6.698% | -4.245% | -2.843% | -2.721% | -2.967% | -2.803% | -2.271% | -1.455% | -0.6738% | -0.1281% | 0.5047% | 1.135% | 1.815% | 2.33% | 2.702% | 3.088% | 3.584% | 4.302% | 5.242% | 6.294% | 7.432% | 8.669% | 9.834% | 11.03% | 12.2% | 13.27% | 14.27% | 15.22% | 16.15% | 17.06% | 18.06% | 19.06% | 20.07% | 21.08% | 22.1% | 23.13% | 24.17% | 25.22% | 26.27% | 27.33% | 28.4% | 29.47% | 30.56% | 31.65% | 32.75% | 33.85% | 34.97% | 36.09% | 37.22% | 38.36%
SK | 177 | Industrial | All | CHP Plant | Coal | CHP (Thermal) | Per Archetype Plant | All | Other | Energy Index | 0 | 0 | 0 | 0 | 0 | 0 | 0 | 0 | 0 | 0 | 0 | 0 | 0 | 0 | 0 | 0 | 0 | 0 | 0 | 0 | 0 | 0 | 0 | 0 | 0 | 0 | 0 | 0 | 0 | 0 | 0 | 0 | 0 | 0 | 0 | 0 | 0 | 0 | 0 | 0 | 0 | 0 | 0 | 0 | 0 | 0 | 0 | 0 | 0 | 0 | 0 | 0 | 0 | 0 |  | 0% | 0% | 0% | 0% | 0% | 0% | 0% | 0% | 0% | 0% | 0% | 0% | 0% | 0% | 0% | 0% | 0% | 0% | 0% | 0% | 0% | 0% | 0% | 0% | 0% | 0% | 0% | 0% | 0% | 0% | 0% | 0% | 0% | 0% | 0% | 0% | 0% | 0% | 0% | 0% | 0% | 0% | 0% | 0% | 0% | 0% | 0% | 0% | 0% | 0% | 0% | 0% | 0%
SK | 178 | Industrial | All | CHP Plant | Coke | CHP (Thermal) | Per Archetype Plant | All | Other | Energy Index | 0 | 0 | 0 | 0 | 0 | 0 | 0 | 0 | 0 | 0 | 0 | 0 | 0 | 0 | 0 | 0 | 0 | 0 | 0 | 0 | 0 | 0 | 0 | 0 | 0 | 0 | 0 | 0 | 0 | 0 | 0 | 0 | 0 | 0 | 0 | 0 | 0 | 0 | 0 | 0 | 0 | 0 | 0 | 0 | 0 | 0 | 0 | 0 | 0 | 0 | 0 | 0 | 0 | 0 |  | 0% | 0% | 0% | 0% | 0% | 0% | 0% | 0% | 0% | 0% | 0% | 0% | 0% | 0% | 0% | 0% | 0% | 0% | 0% | 0% | 0% | 0% | 0% | 0% | 0% | 0% | 0% | 0% | 0% | 0% | 0% | 0% | 0% | 0% | 0% | 0% | 0% | 0% | 0% | 0% | 0% | 0% | 0% | 0% | 0% | 0% | 0% | 0% | 0% | 0% | 0% | 0% | 0%
SK | 179 | Industrial | All | CHP Plant | Biomass | CHP (Thermal) | Per Archetype Plant | All | Biofuels & Emerging Energy | Energy Index | 831959.4995 | 843498.5258 | 753603.7091 | 691761.4042 | 712654.2727 | 725450.7442 | 730280.612 | 732992.4547 | 734805.7811 | 744235.8693 | 755513.0726 | 767013.3409 | 777368.303 | 781545.2529 | 786363.7905 | 794787.858 | 808868.1761 | 821971.8129 | 834324.6334 | 846552.6287 | 858777.4111 | 871877.8266 | 886059.8926 | 900769.5171 | 915649.9234 | 930168.2461 | 943025.1283 | 955305.9056 | 966547.4262 | 976175.5797 | 985196.9863 | 994056.7119 | 1002974.2677 | 1011230.3952 | 1020377.5356 | 1029596.2347 | 1038887.0921 | 1048250.712 | 1057687.7037 | 1067198.6814 | 1076784.2643 | 1086445.0766 | 1096181.7476 | 1105994.9116 | 1115885.2081 | 1125853.2818 | 1135899.7827 | 1146025.3659 | 1156230.692 | 1166516.4268 | 1176883.2417 | 1187331.8133 | 1197862.824 | 1208476.9614 |  | 0% | -10.66% | -17.99% | -15.51% | -14% | -13.42% | -13.1% | -12.89% | -11.77% | -10.43% | -9.068% | -7.84% | -7.345% | -6.774% | -5.775% | -4.106% | -2.552% | -1.088% | 0.3621% | 1.811% | 3.364% | 5.046% | 6.79% | 8.554% | 10.28% | 11.8% | 13.26% | 14.59% | 15.73% | 16.8% | 17.85% | 18.91% | 19.89% | 20.97% | 22.06% | 23.16% | 24.27% | 25.39% | 26.52% | 27.66% | 28.8% | 29.96% | 31.12% | 32.29% | 33.47% | 34.67% | 35.87% | 37.08% | 38.3% | 39.52% | 40.76% | 42.01% | 43.27%
SK | 180 | Industrial | All | Engine/Turbine | Natural Gas | Machine Drives | Per unit | All | Natural Gas | Energy Index | 493869.5633 | 516870.2041 | 495130.8258 | 459338.1819 | 482113.2315 | 491576.8981 | 500894.973 | 512758.025 | 520353.2925 | 529269.9256 | 538363.4767 | 546558.0864 | 554079.5928 | 560146.4522 | 566619.1608 | 573365.7172 | 580284.0035 | 587021.0814 | 592847.6089 | 598376.0351 | 604361.672 | 610351.3532 | 616748.0876 | 622983.7032 | 629238.9867 | 635595.3523 | 641709.9911 | 647775.5421 | 653671.6882 | 659314.6499 | 664665.9003 | 669759.776 | 674739.3496 | 679470.1863 | 684727.7613 | 690018.524 | 695342.7187 | 700700.591 | 706092.3886 | 711518.3604 | 716978.7572 | 722473.8313 | 728003.8368 | 733569.0292 | 739169.666 | 744806.0063 | 750478.3107 | 756186.8418 | 761931.8638 | 767713.6425 | 773532.4458 | 779388.543 | 785282.2054 | 791213.7061 |  | 0% | -4.206% | -11.13% | -6.725% | -4.894% | -3.091% | -0.7956% | 0.6739% | 2.399% | 4.158% | 5.744% | 7.199% | 8.373% | 9.625% | 10.93% | 12.27% | 13.57% | 14.7% | 15.77% | 16.93% | 18.09% | 19.32% | 20.53% | 21.74% | 22.97% | 24.15% | 25.33% | 26.47% | 27.56% | 28.59% | 29.58% | 30.54% | 31.46% | 32.48% | 33.5% | 34.53% | 35.57% | 36.61% | 37.66% | 38.72% | 39.78% | 40.85% | 41.93% | 43.01% | 44.1% | 45.2% | 46.3% | 47.41% | 48.53% | 49.66% | 50.79% | 51.93% | 53.08%
SK | 181 | Industrial | Oil & Gas | Pipeline Compression | Natural Gas | Machine Drives | Per unit | All | Natural Gas | Energy Index | 22709815.32 | 23767463.6211 | 22767812.4909 | 21121944.0401 | 22169218.8848 | 22604390.7171 | 23032867.7368 | 23578371.5305 | 23927627.9666 | 24337645.3153 | 24755797.9646 | 25132614.2064 | 25478478.8522 | 25757453.8435 | 26055091.1715 | 26365320.9573 | 26683447.478 | 26993241.4118 | 27261165.1163 | 27515381.0996 | 27790621.2016 | 28066047.276 | 28360191.0478 | 28646926.0253 | 28934565.4009 | 29226852.8817 | 29508024.9288 | 29786939.7571 | 30058064.766 | 30317547.4855 | 30563616.3195 | 30797850.1865 | 31026828.0467 | 31244368.1337 | 31486129.4551 | 31729416.8591 | 31974241.5768 | 32220614.9127 | 32468548.2453 | 32718053.0278 | 32969140.7886 | 33221823.1316 | 33476111.737 | 33732018.3618 | 33989554.8402 | 34248733.0844 | 34509565.0847 | 34772062.9107 | 35036238.7115 | 35302104.716 | 35569673.2341 | 35838956.6567 | 36109967.4566 | 36382718.1891 |  | 0% | -4.206% | -11.13% | -6.725% | -4.894% | -3.091% | -0.7956% | 0.6739% | 2.399% | 4.158% | 5.744% | 7.199% | 8.373% | 9.625% | 10.93% | 12.27% | 13.57% | 14.7% | 15.77% | 16.93% | 18.09% | 19.32% | 20.53% | 21.74% | 22.97% | 24.15% | 25.33% | 26.47% | 27.56% | 28.59% | 29.58% | 30.54% | 31.46% | 32.48% | 33.5% | 34.53% | 35.57% | 36.61% | 37.66% | 38.72% | 39.78% | 40.85% | 41.93% | 43.01% | 44.1% | 45.2% | 46.3% | 47.41% | 48.53% | 49.66% | 50.79% | 51.93% | 53.08%
SK | 182 | Industrial | Oil & Gas | LNG Compression | Natural Gas | Machine Drives | Per unit | All | Natural Gas | LNG | 0 | 0 | 0 | 0 | 0 | 0 | 0 | 0 | 0 | 0 | 0 | 0 | 0 | 0 | 0 | 0 | 0 | 0 | 0 | 0 | 0 | 0 | 0 | 0 | 0 | 0 | 0 | 0 | 0 | 0 | 0 | 0 | 0 | 0 | 0 | 0 | 0 | 0 | 0 | 0 | 0 | 0 | 0 | 0 | 0 | 0 | 0 | 0 | 0 | 0 | 0 | 0 | 0 | 0 |  | 0% | 0% | 0% | 0% | 0% | 0% | 0% | 0% | 0% | 0% | 0% | 0% | 0% | 0% | 0% | 0% | 0% | 0% | 0% | 0% | 0% | 0% | 0% | 0% | 0% | 0% | 0% | 0% | 0% | 0% | 0% | 0% | 0% | 0% | 0% | 0% | 0% | 0% | 0% | 0% | 0% | 0% | 0% | 0% | 0% | 0% | 0% | 0% | 0% | 0% | 0% | 0% | 0%
SK | 183 | Industrial | All | Engine/Turbine | Heavy Fuel Oil | Machine Drives | Per unit | All | RPP | Energy Index | 0 | 0 | 0 | 0 | 0 | 0 | 0 | 0 | 0 | 0 | 0 | 0 | 0 | 0 | 0 | 0 | 0 | 0 | 0 | 0 | 0 | 0 | 0 | 0 | 0 | 0 | 0 | 0 | 0 | 0 | 0 | 0 | 0 | 0 | 0 | 0 | 0 | 0 | 0 | 0 | 0 | 0 | 0 | 0 | 0 | 0 | 0 | 0 | 0 | 0 | 0 | 0 | 0 | 0 |  | 0% | 0% | 0% | 0% | 0% | 0% | 0% | 0% | 0% | 0% | 0% | 0% | 0% | 0% | 0% | 0% | 0% | 0% | 0% | 0% | 0% | 0% | 0% | 0% | 0% | 0% | 0% | 0% | 0% | 0% | 0% | 0% | 0% | 0% | 0% | 0% | 0% | 0% | 0% | 0% | 0% | 0% | 0% | 0% | 0% | 0% | 0% | 0% | 0% | 0% | 0% | 0% | 0%
SK | 184 | Industrial | All | Engine/Turbine | Diesel | Machine Drives | Per unit | All | RPP | Energy Index | 1066569.0155 | 1088673.6116 | 1061190.8439 | 961946.1239 | 1015749.0272 | 1042456.4826 | 1057723.9627 | 1059047.996 | 1056376.001 | 1058158.089 | 1063950.4534 | 1072834.7731 | 1081338.0258 | 1087279.4063 | 1094168.591 | 1101031.3442 | 1108429.2639 | 1114039.4147 | 1118088.7521 | 1122295.5571 | 1127687.9637 | 1135507.6096 | 1145744.504 | 1157200.1717 | 1169584.4719 | 1183049.8026 | 1195733.4394 | 1208777.1883 | 1221486.4047 | 1233180.9276 | 1244047.3317 | 1254328.0458 | 1264538.3115 | 1274438.6513 | 1285258.1846 | 1296155.4944 | 1307131.1967 | 1318185.9116 | 1329320.2642 | 1340534.8839 | 1351830.405 | 1363207.4668 | 1374666.713 | 1386208.7922 | 1397834.358 | 1409544.0689 | 1421338.5881 | 1433218.584 | 1445184.73 | 1457237.7044 | 1469378.1907 | 1481606.8776 | 1493924.4587 | 1506331.6331 |  | 0% | -2.524% | -11.64% | -6.698% | -4.245% | -2.843% | -2.721% | -2.967% | -2.803% | -2.271% | -1.455% | -0.6738% | -0.1281% | 0.5047% | 1.135% | 1.815% | 2.33% | 2.702% | 3.088% | 3.584% | 4.302% | 5.242% | 6.294% | 7.432% | 8.669% | 9.834% | 11.03% | 12.2% | 13.27% | 14.27% | 15.22% | 16.15% | 17.06% | 18.06% | 19.06% | 20.07% | 21.08% | 22.1% | 23.13% | 24.17% | 25.22% | 26.27% | 27.33% | 28.4% | 29.47% | 30.56% | 31.65% | 32.75% | 33.85% | 34.97% | 36.09% | 37.22% | 38.36%
SK | 185 | Industrial | Agriculture | Irrigation Pump | Diesel | Machine Drives | Per unit | All | RPP | Energy Index | 27550 | 28120.9725 | 27411.0792 | 24847.5395 | 26237.2948 | 26927.1615 | 27321.528 | 27355.7284 | 27286.7094 | 27332.7417 | 27482.3613 | 27711.8476 | 27931.4908 | 28084.9595 | 28262.9106 | 28440.1788 | 28631.2707 | 28776.1837 | 28880.78 | 28989.4439 | 29128.7324 | 29330.7176 | 29595.1416 | 29891.0472 | 30210.9397 | 30558.7558 | 30886.3803 | 31223.3067 | 31551.592 | 31853.6673 | 32134.3518 | 32399.9077 | 32663.6439 | 32919.3745 | 33198.8483 | 33480.3312 | 33763.839 | 34049.3877 | 34336.9934 | 34626.6725 | 34918.4414 | 35212.3165 | 35508.3144 | 35806.452 | 36106.746 | 36409.2136 | 36713.8718 | 37020.7379 | 37329.8293 | 37641.1636 | 37954.7583 | 38270.6312 | 38588.8004 | 38909.2838 |  | 0% | -2.524% | -11.64% | -6.698% | -4.245% | -2.843% | -2.721% | -2.967% | -2.803% | -2.271% | -1.455% | -0.6738% | -0.1281% | 0.5047% | 1.135% | 1.815% | 2.33% | 2.702% | 3.088% | 3.584% | 4.302% | 5.242% | 6.294% | 7.432% | 8.669% | 9.834% | 11.03% | 12.2% | 13.27% | 14.27% | 15.22% | 16.15% | 17.06% | 18.06% | 19.06% | 20.07% | 21.08% | 22.1% | 23.13% | 24.17% | 25.22% | 26.27% | 27.33% | 28.4% | 29.47% | 30.56% | 31.65% | 32.75% | 33.85% | 34.97% | 36.09% | 37.22% | 38.36%
SK | 186 | Industrial | All | Forklift | Diesel | Materials handling | Per unit | All | RPP | Energy Index | 3531470.4984 | 3604660.0699 | 3513663.0674 | 3185058.1709 | 3363202.6351 | 3451632.5345 | 3502184.027 | 3506567.9765 | 3497720.8494 | 3503621.4439 | 3522800.2908 | 3552216.7774 | 3580371.5293 | 3600043.777 | 3622854.2584 | 3645577.2234 | 3670072.1551 | 3688647.6824 | 3702055.2683 | 3715984.2383 | 3733838.8024 | 3759730.0932 | 3793625.0313 | 3831555.3968 | 3872560.517 | 3917144.9906 | 3959141.2315 | 4002329.8239 | 4044410.76 | 4083131.9885 | 4119111.2689 | 4153151.2961 | 4186958.0651 | 4219738.6517 | 4255562.7398 | 4291644.3509 | 4327985.5235 | 4364588.3116 | 4401454.7842 | 4438587.0261 | 4475987.1374 | 4513657.234 | 4551599.448 | 4589815.9269 | 4628308.8347 | 4667080.3514 | 4706132.6734 | 4745468.0137 | 4785088.6017 | 4824996.6835 | 4865194.5223 | 4905684.3979 | 4946468.6076 | 4987549.4657 |  | 0% | -2.524% | -11.64% | -6.698% | -4.245% | -2.843% | -2.721% | -2.967% | -2.803% | -2.271% | -1.455% | -0.6738% | -0.1281% | 0.5047% | 1.135% | 1.815% | 2.33% | 2.702% | 3.088% | 3.584% | 4.302% | 5.242% | 6.294% | 7.432% | 8.669% | 9.834% | 11.03% | 12.2% | 13.27% | 14.27% | 15.22% | 16.15% | 17.06% | 18.06% | 19.06% | 20.07% | 21.08% | 22.1% | 23.13% | 24.17% | 25.22% | 26.27% | 27.33% | 28.4% | 29.47% | 30.56% | 31.65% | 32.75% | 33.85% | 34.97% | 36.09% | 37.22% | 38.36%
SK | 187 | Industrial | All | Boom Lifts | Diesel | Materials handling | Per unit | All | RPP | Energy Index | 11648.5287 | 11889.9439 | 11589.791 | 10505.8902 | 11093.4984 | 11385.1837 | 11551.9275 | 11566.3879 | 11537.2057 | 11556.6688 | 11619.93 | 11716.9601 | 11809.8283 | 11874.7171 | 11949.9573 | 12024.9088 | 12105.7052 | 12166.9764 | 12211.2012 | 12257.1458 | 12316.039 | 12401.4412 | 12513.2434 | 12638.3564 | 12773.6115 | 12920.673 | 13059.1973 | 13201.6546 | 13340.4582 | 13468.1799 | 13586.8573 | 13699.1381 | 13810.6494 | 13918.7759 | 14036.9414 | 14155.9563 | 14275.8274 | 14396.5615 | 14518.1652 | 14640.6456 | 14764.0096 | 14888.2642 | 15013.4163 | 15139.473 | 15266.4416 | 15394.3292 | 15523.1429 | 15652.8903 | 15783.5785 | 15915.215 | 16047.8072 | 16181.3628 | 16315.8892 | 16451.3941 |  | 0% | -2.524% | -11.64% | -6.698% | -4.245% | -2.843% | -2.721% | -2.967% | -2.803% | -2.271% | -1.455% | -0.6738% | -0.1281% | 0.5047% | 1.135% | 1.815% | 2.33% | 2.702% | 3.088% | 3.584% | 4.302% | 5.242% | 6.294% | 7.432% | 8.669% | 9.834% | 11.03% | 12.2% | 13.27% | 14.27% | 15.22% | 16.15% | 17.06% | 18.06% | 19.06% | 20.07% | 21.08% | 22.1% | 23.13% | 24.17% | 25.22% | 26.27% | 27.33% | 28.4% | 29.47% | 30.56% | 31.65% | 32.75% | 33.85% | 34.97% | 36.09% | 37.22% | 38.36%
SK | 188 | Industrial | All | Scissor Lifts | Diesel | Materials handling | Per unit | All | RPP | Energy Index | 11648.5287 | 11889.9439 | 11589.791 | 10505.8902 | 11093.4984 | 11385.1837 | 11551.9275 | 11566.3879 | 11537.2057 | 11556.6688 | 11619.93 | 11716.9601 | 11809.8283 | 11874.7171 | 11949.9573 | 12024.9088 | 12105.7052 | 12166.9764 | 12211.2012 | 12257.1458 | 12316.039 | 12401.4412 | 12513.2434 | 12638.3564 | 12773.6115 | 12920.673 | 13059.1973 | 13201.6546 | 13340.4582 | 13468.1799 | 13586.8573 | 13699.1381 | 13810.6494 | 13918.7759 | 14036.9414 | 14155.9563 | 14275.8274 | 14396.5615 | 14518.1652 | 14640.6456 | 14764.0096 | 14888.2642 | 15013.4163 | 15139.473 | 15266.4416 | 15394.3292 | 15523.1429 | 15652.8903 | 15783.5785 | 15915.215 | 16047.8072 | 16181.3628 | 16315.8892 | 16451.3941 |  | 0% | -2.524% | -11.64% | -6.698% | -4.245% | -2.843% | -2.721% | -2.967% | -2.803% | -2.271% | -1.455% | -0.6738% | -0.1281% | 0.5047% | 1.135% | 1.815% | 2.33% | 2.702% | 3.088% | 3.584% | 4.302% | 5.242% | 6.294% | 7.432% | 8.669% | 9.834% | 11.03% | 12.2% | 13.27% | 14.27% | 15.22% | 16.15% | 17.06% | 18.06% | 19.06% | 20.07% | 21.08% | 22.1% | 23.13% | 24.17% | 25.22% | 26.27% | 27.33% | 28.4% | 29.47% | 30.56% | 31.65% | 32.75% | 33.85% | 34.97% | 36.09% | 37.22% | 38.36%
SK | 189 | Industrial | All | Rubber-tired Gantry Cranes (RTGs) | Diesel | Materials handling | Per unit | All | RPP | Energy Index | 0 | 0 | 0 | 0 | 0 | 0 | 0 | 0 | 0 | 0 | 0 | 0 | 0 | 0 | 0 | 0 | 0 | 0 | 0 | 0 | 0 | 0 | 0 | 0 | 0 | 0 | 0 | 0 | 0 | 0 | 0 | 0 | 0 | 0 | 0 | 0 | 0 | 0 | 0 | 0 | 0 | 0 | 0 | 0 | 0 | 0 | 0 | 0 | 0 | 0 | 0 | 0 | 0 | 0 |  | 0% | 0% | 0% | 0% | 0% | 0% | 0% | 0% | 0% | 0% | 0% | 0% | 0% | 0% | 0% | 0% | 0% | 0% | 0% | 0% | 0% | 0% | 0% | 0% | 0% | 0% | 0% | 0% | 0% | 0% | 0% | 0% | 0% | 0% | 0% | 0% | 0% | 0% | 0% | 0% | 0% | 0% | 0% | 0% | 0% | 0% | 0% | 0% | 0% | 0% | 0% | 0% | 0%
SK | 190 | Industrial | All | Personnel/Burden Carriers | Diesel | Materials handling | Per unit | All | RPP | Energy Index | 23821.4996 | 24315.1992 | 23701.3798 | 21484.7787 | 22686.4504 | 23282.9534 | 23623.948 | 23653.5199 | 23593.8417 | 23633.6441 | 23763.0148 | 23961.4435 | 24151.3611 | 24284.06 | 24437.9279 | 24591.2054 | 24756.4358 | 24881.7368 | 24972.1775 | 25066.1353 | 25186.5731 | 25361.2225 | 25589.8605 | 25845.7194 | 26122.319 | 26423.0631 | 26706.3484 | 26997.6766 | 27281.5331 | 27542.7268 | 27785.4247 | 28015.0414 | 28243.0846 | 28464.2057 | 28705.8568 | 28949.2449 | 29194.3839 | 29441.2877 | 29689.9701 | 29940.4453 | 30192.7274 | 30446.8306 | 30702.7695 | 30960.5584 | 31220.2119 | 31481.7448 | 31745.1718 | 32010.508 | 32277.7683 | 32546.9678 | 32818.122 | 33091.246 | 33366.3555 | 33643.466 |  | 0% | -2.524% | -11.64% | -6.698% | -4.245% | -2.843% | -2.721% | -2.967% | -2.803% | -2.271% | -1.455% | -0.6738% | -0.1281% | 0.5047% | 1.135% | 1.815% | 2.33% | 2.702% | 3.088% | 3.584% | 4.302% | 5.242% | 6.294% | 7.432% | 8.669% | 9.834% | 11.03% | 12.2% | 13.27% | 14.27% | 15.22% | 16.15% | 17.06% | 18.06% | 19.06% | 20.07% | 21.08% | 22.1% | 23.13% | 24.17% | 25.22% | 26.27% | 27.33% | 28.4% | 29.47% | 30.56% | 31.65% | 32.75% | 33.85% | 34.97% | 36.09% | 37.22% | 38.36%
SK | 191 | Industrial | All | Industrial trucks (tugs and people movers) | Diesel | Materials handling | Per unit | All | RPP | Energy Index | 112610.7256 | 114944.5779 | 112042.8863 | 101564.4083 | 107245.0383 | 110064.8708 | 111676.8453 | 111816.6396 | 111534.5245 | 111722.6813 | 112334.252 | 113272.2782 | 114170.0705 | 114797.3746 | 115524.7501 | 116249.3348 | 117030.4236 | 117622.7558 | 118050.2938 | 118494.4576 | 119063.7999 | 119889.4155 | 120970.2495 | 122179.7643 | 123487.3263 | 124909.0258 | 126248.1923 | 127625.3803 | 128967.2476 | 130201.9813 | 131349.2804 | 132434.741 | 133512.7636 | 134558.0634 | 135700.4138 | 136850.976 | 138009.815 | 139176.9963 | 140352.586 | 141536.6505 | 142729.2567 | 143930.4721 | 145140.3648 | 146359.0031 | 147586.4562 | 148822.7935 | 150068.085 | 151322.4014 | 152585.8136 | 153858.3935 | 155140.213 | 156431.3449 | 157731.8625 | 159041.8395 |  | 0% | -2.524% | -11.64% | -6.698% | -4.245% | -2.843% | -2.721% | -2.967% | -2.803% | -2.271% | -1.455% | -0.6738% | -0.1281% | 0.5047% | 1.135% | 1.815% | 2.33% | 2.702% | 3.088% | 3.584% | 4.302% | 5.242% | 6.294% | 7.432% | 8.669% | 9.834% | 11.03% | 12.2% | 13.27% | 14.27% | 15.22% | 16.15% | 17.06% | 18.06% | 19.06% | 20.07% | 21.08% | 22.1% | 23.13% | 24.17% | 25.22% | 26.27% | 27.33% | 28.4% | 29.47% | 30.56% | 31.65% | 32.75% | 33.85% | 34.97% | 36.09% | 37.22% | 38.36%
SK | 192 | Industrial | All | Sweeper | Diesel | Materials handling | Per unit | All | RPP | Energy Index | 0 | 0 | 0 | 0 | 0 | 0 | 0 | 0 | 0 | 0 | 0 | 0 | 0 | 0 | 0 | 0 | 0 | 0 | 0 | 0 | 0 | 0 | 0 | 0 | 0 | 0 | 0 | 0 | 0 | 0 | 0 | 0 | 0 | 0 | 0 | 0 | 0 | 0 | 0 | 0 | 0 | 0 | 0 | 0 | 0 | 0 | 0 | 0 | 0 | 0 | 0 | 0 | 0 | 0 |  | 0% | 0% | 0% | 0% | 0% | 0% | 0% | 0% | 0% | 0% | 0% | 0% | 0% | 0% | 0% | 0% | 0% | 0% | 0% | 0% | 0% | 0% | 0% | 0% | 0% | 0% | 0% | 0% | 0% | 0% | 0% | 0% | 0% | 0% | 0% | 0% | 0% | 0% | 0% | 0% | 0% | 0% | 0% | 0% | 0% | 0% | 0% | 0% | 0% | 0% | 0% | 0% | 0%
SK | 193 | Industrial | All | Forklift | Propane/LPG | Materials handling | Per unit | All | RPP | Energy Index | 11661.3824 | 11903.064 | 11602.5799 | 10517.4831 | 11105.7396 | 11397.7469 | 11564.6746 | 11579.1509 | 11549.9366 | 11569.4211 | 11632.7522 | 11729.8893 | 11822.86 | 11887.8204 | 11963.1436 | 12038.1779 | 12119.0634 | 12180.4022 | 12224.6758 | 12270.6711 | 12329.6293 | 12415.1257 | 12527.0513 | 12652.3024 | 12787.7067 | 12934.9305 | 13073.6077 | 13216.2221 | 13355.1789 | 13483.0415 | 13601.8499 | 13714.2545 | 13825.889 | 13934.1348 | 14052.4307 | 14171.5769 | 14291.5803 | 14412.4475 | 14534.1855 | 14656.801 | 14780.3012 | 14904.6928 | 15029.983 | 15156.1789 | 15283.2875 | 15411.3162 | 15540.2721 | 15670.1626 | 15800.995 | 15932.7768 | 16065.5154 | 16199.2183 | 16333.8932 | 16469.5476 |  | 0% | -2.524% | -11.64% | -6.698% | -4.245% | -2.843% | -2.721% | -2.967% | -2.803% | -2.271% | -1.455% | -0.6738% | -0.1281% | 0.5047% | 1.135% | 1.815% | 2.33% | 2.702% | 3.088% | 3.584% | 4.302% | 5.242% | 6.294% | 7.432% | 8.669% | 9.834% | 11.03% | 12.2% | 13.27% | 14.27% | 15.22% | 16.15% | 17.06% | 18.06% | 19.06% | 20.07% | 21.08% | 22.1% | 23.13% | 24.17% | 25.22% | 26.27% | 27.33% | 28.4% | 29.47% | 30.56% | 31.65% | 32.75% | 33.85% | 34.97% | 36.09% | 37.22% | 38.36%
SK | 194 | Industrial | All | Sweeper | Propane/LPG | Materials handling | Per unit | All | RPP | Energy Index | 0 | 0 | 0 | 0 | 0 | 0 | 0 | 0 | 0 | 0 | 0 | 0 | 0 | 0 | 0 | 0 | 0 | 0 | 0 | 0 | 0 | 0 | 0 | 0 | 0 | 0 | 0 | 0 | 0 | 0 | 0 | 0 | 0 | 0 | 0 | 0 | 0 | 0 | 0 | 0 | 0 | 0 | 0 | 0 | 0 | 0 | 0 | 0 | 0 | 0 | 0 | 0 | 0 | 0 |  | 0% | 0% | 0% | 0% | 0% | 0% | 0% | 0% | 0% | 0% | 0% | 0% | 0% | 0% | 0% | 0% | 0% | 0% | 0% | 0% | 0% | 0% | 0% | 0% | 0% | 0% | 0% | 0% | 0% | 0% | 0% | 0% | 0% | 0% | 0% | 0% | 0% | 0% | 0% | 0% | 0% | 0% | 0% | 0% | 0% | 0% | 0% | 0% | 0% | 0% | 0% | 0% | 0%
SK | 195 | Industrial | Mining | Blasthole Drill | Diesel | Mining Operations | Per unit | All | RPP | Energy Index | 847472.7273 | 865036.5625 | 843199.3482 | 764341.635 | 807092.2611 | 828313.4289 | 840444.6392 | 841496.6875 | 839373.5779 | 840789.5866 | 845392.0743 | 852451.3631 | 859207.8643 | 863928.757 | 869402.7545 | 874855.7501 | 880733.9775 | 885191.6823 | 888409.1984 | 891751.8349 | 896036.5249 | 902249.8467 | 910383.8622 | 919486.2886 | 929326.5863 | 940025.8475 | 950103.9917 | 960468.2732 | 970566.7423 | 979858.9578 | 988493.1681 | 996662.0016 | 1004774.8585 | 1012641.4549 | 1021238.4226 | 1029897.1899 | 1038618.2461 | 1047402.0841 | 1056249.2003 | 1065160.0952 | 1074135.2726 | 1083175.2404 | 1092280.5102 | 1101451.5973 | 1110689.0211 | 1119993.3046 | 1129364.9751 | 1138804.5636 | 1148312.605 | 1157889.6384 | 1167536.2069 | 1177252.8576 | 1187040.1418 | 1196898.6149 |  | 0% | -2.524% | -11.64% | -6.698% | -4.245% | -2.843% | -2.721% | -2.967% | -2.803% | -2.271% | -1.455% | -0.6738% | -0.1281% | 0.5047% | 1.135% | 1.815% | 2.33% | 2.702% | 3.088% | 3.584% | 4.302% | 5.242% | 6.294% | 7.432% | 8.669% | 9.834% | 11.03% | 12.2% | 13.27% | 14.27% | 15.22% | 16.15% | 17.06% | 18.06% | 19.06% | 20.07% | 21.08% | 22.1% | 23.13% | 24.17% | 25.22% | 26.27% | 27.33% | 28.4% | 29.47% | 30.56% | 31.65% | 32.75% | 33.85% | 34.97% | 36.09% | 37.22% | 38.36%
SK | 196 | Industrial | Mining | Continuous Miner | Diesel | Mining Operations | Per unit | All | RPP | Energy Index | 847472.7273 | 865036.5625 | 843199.3482 | 764341.635 | 807092.2611 | 828313.4289 | 840444.6392 | 841496.6875 | 839373.5779 | 840789.5866 | 845392.0743 | 852451.3631 | 859207.8643 | 863928.757 | 869402.7545 | 874855.7501 | 880733.9775 | 885191.6823 | 888409.1984 | 891751.8349 | 896036.5249 | 902249.8467 | 910383.8622 | 919486.2886 | 929326.5863 | 940025.8475 | 950103.9917 | 960468.2732 | 970566.7423 | 979858.9578 | 988493.1681 | 996662.0016 | 1004774.8585 | 1012641.4549 | 1021238.4226 | 1029897.1899 | 1038618.2461 | 1047402.0841 | 1056249.2003 | 1065160.0952 | 1074135.2726 | 1083175.2404 | 1092280.5102 | 1101451.5973 | 1110689.0211 | 1119993.3046 | 1129364.9751 | 1138804.5636 | 1148312.605 | 1157889.6384 | 1167536.2069 | 1177252.8576 | 1187040.1418 | 1196898.6149 |  | 0% | -2.524% | -11.64% | -6.698% | -4.245% | -2.843% | -2.721% | -2.967% | -2.803% | -2.271% | -1.455% | -0.6738% | -0.1281% | 0.5047% | 1.135% | 1.815% | 2.33% | 2.702% | 3.088% | 3.584% | 4.302% | 5.242% | 6.294% | 7.432% | 8.669% | 9.834% | 11.03% | 12.2% | 13.27% | 14.27% | 15.22% | 16.15% | 17.06% | 18.06% | 19.06% | 20.07% | 21.08% | 22.1% | 23.13% | 24.17% | 25.22% | 26.27% | 27.33% | 28.4% | 29.47% | 30.56% | 31.65% | 32.75% | 33.85% | 34.97% | 36.09% | 37.22% | 38.36%
SK | 197 | Industrial | Mining | Dozer | Diesel | Mining Operations | Per unit | All | RPP | Energy Index | 847472.7273 | 865036.5625 | 843199.3482 | 764341.635 | 807092.2611 | 828313.4289 | 840444.6392 | 841496.6875 | 839373.5779 | 840789.5866 | 845392.0743 | 852451.3631 | 859207.8643 | 863928.757 | 869402.7545 | 874855.7501 | 880733.9775 | 885191.6823 | 888409.1984 | 891751.8349 | 896036.5249 | 902249.8467 | 910383.8622 | 919486.2886 | 929326.5863 | 940025.8475 | 950103.9917 | 960468.2732 | 970566.7423 | 979858.9578 | 988493.1681 | 996662.0016 | 1004774.8585 | 1012641.4549 | 1021238.4226 | 1029897.1899 | 1038618.2461 | 1047402.0841 | 1056249.2003 | 1065160.0952 | 1074135.2726 | 1083175.2404 | 1092280.5102 | 1101451.5973 | 1110689.0211 | 1119993.3046 | 1129364.9751 | 1138804.5636 | 1148312.605 | 1157889.6384 | 1167536.2069 | 1177252.8576 | 1187040.1418 | 1196898.6149 |  | 0% | -2.524% | -11.64% | -6.698% | -4.245% | -2.843% | -2.721% | -2.967% | -2.803% | -2.271% | -1.455% | -0.6738% | -0.1281% | 0.5047% | 1.135% | 1.815% | 2.33% | 2.702% | 3.088% | 3.584% | 4.302% | 5.242% | 6.294% | 7.432% | 8.669% | 9.834% | 11.03% | 12.2% | 13.27% | 14.27% | 15.22% | 16.15% | 17.06% | 18.06% | 19.06% | 20.07% | 21.08% | 22.1% | 23.13% | 24.17% | 25.22% | 26.27% | 27.33% | 28.4% | 29.47% | 30.56% | 31.65% | 32.75% | 33.85% | 34.97% | 36.09% | 37.22% | 38.36%
SK | 198 | Industrial | Mining | Dragline | Diesel | Mining Operations | Per unit | All | RPP | Energy Index | 847472.7273 | 865036.5625 | 843199.3482 | 764341.635 | 807092.2611 | 828313.4289 | 840444.6392 | 841496.6875 | 839373.5779 | 840789.5866 | 845392.0743 | 852451.3631 | 859207.8643 | 863928.757 | 869402.7545 | 874855.7501 | 880733.9775 | 885191.6823 | 888409.1984 | 891751.8349 | 896036.5249 | 902249.8467 | 910383.8622 | 919486.2886 | 929326.5863 | 940025.8475 | 950103.9917 | 960468.2732 | 970566.7423 | 979858.9578 | 988493.1681 | 996662.0016 | 1004774.8585 | 1012641.4549 | 1021238.4226 | 1029897.1899 | 1038618.2461 | 1047402.0841 | 1056249.2003 | 1065160.0952 | 1074135.2726 | 1083175.2404 | 1092280.5102 | 1101451.5973 | 1110689.0211 | 1119993.3046 | 1129364.9751 | 1138804.5636 | 1148312.605 | 1157889.6384 | 1167536.2069 | 1177252.8576 | 1187040.1418 | 1196898.6149 |  | 0% | -2.524% | -11.64% | -6.698% | -4.245% | -2.843% | -2.721% | -2.967% | -2.803% | -2.271% | -1.455% | -0.6738% | -0.1281% | 0.5047% | 1.135% | 1.815% | 2.33% | 2.702% | 3.088% | 3.584% | 4.302% | 5.242% | 6.294% | 7.432% | 8.669% | 9.834% | 11.03% | 12.2% | 13.27% | 14.27% | 15.22% | 16.15% | 17.06% | 18.06% | 19.06% | 20.07% | 21.08% | 22.1% | 23.13% | 24.17% | 25.22% | 26.27% | 27.33% | 28.4% | 29.47% | 30.56% | 31.65% | 32.75% | 33.85% | 34.97% | 36.09% | 37.22% | 38.36%
SK | 199 | Industrial | Mining | Haul Truck | Diesel | Mining Operations | Per unit | All | RPP | Energy Index | 847472.7273 | 865036.5625 | 843199.3482 | 764341.635 | 807092.2611 | 828313.4289 | 840444.6392 | 841496.6875 | 839373.5779 | 840789.5866 | 845392.0743 | 852451.3631 | 859207.8643 | 863928.757 | 869402.7545 | 874855.7501 | 880733.9775 | 885191.6823 | 888409.1984 | 891751.8349 | 896036.5249 | 902249.8467 | 910383.8622 | 919486.2886 | 929326.5863 | 940025.8475 | 950103.9917 | 960468.2732 | 970566.7423 | 979858.9578 | 988493.1681 | 996662.0016 | 1004774.8585 | 1012641.4549 | 1021238.4226 | 1029897.1899 | 1038618.2461 | 1047402.0841 | 1056249.2003 | 1065160.0952 | 1074135.2726 | 1083175.2404 | 1092280.5102 | 1101451.5973 | 1110689.0211 | 1119993.3046 | 1129364.9751 | 1138804.5636 | 1148312.605 | 1157889.6384 | 1167536.2069 | 1177252.8576 | 1187040.1418 | 1196898.6149 |  | 0% | -2.524% | -11.64% | -6.698% | -4.245% | -2.843% | -2.721% | -2.967% | -2.803% | -2.271% | -1.455% | -0.6738% | -0.1281% | 0.5047% | 1.135% | 1.815% | 2.33% | 2.702% | 3.088% | 3.584% | 4.302% | 5.242% | 6.294% | 7.432% | 8.669% | 9.834% | 11.03% | 12.2% | 13.27% | 14.27% | 15.22% | 16.15% | 17.06% | 18.06% | 19.06% | 20.07% | 21.08% | 22.1% | 23.13% | 24.17% | 25.22% | 26.27% | 27.33% | 28.4% | 29.47% | 30.56% | 31.65% | 32.75% | 33.85% | 34.97% | 36.09% | 37.22% | 38.36%
SK | 200 | Industrial | Mining | Hydraulic Shovel | Diesel | Mining Operations | Per unit | All | RPP | Energy Index | 847472.7273 | 865036.5625 | 843199.3482 | 764341.635 | 807092.2611 | 828313.4289 | 840444.6392 | 841496.6875 | 839373.5779 | 840789.5866 | 845392.0743 | 852451.3631 | 859207.8643 | 863928.757 | 869402.7545 | 874855.7501 | 880733.9775 | 885191.6823 | 888409.1984 | 891751.8349 | 896036.5249 | 902249.8467 | 910383.8622 | 919486.2886 | 929326.5863 | 940025.8475 | 950103.9917 | 960468.2732 | 970566.7423 | 979858.9578 | 988493.1681 | 996662.0016 | 1004774.8585 | 1012641.4549 | 1021238.4226 | 1029897.1899 | 1038618.2461 | 1047402.0841 | 1056249.2003 | 1065160.0952 | 1074135.2726 | 1083175.2404 | 1092280.5102 | 1101451.5973 | 1110689.0211 | 1119993.3046 | 1129364.9751 | 1138804.5636 | 1148312.605 | 1157889.6384 | 1167536.2069 | 1177252.8576 | 1187040.1418 | 1196898.6149 |  | 0% | -2.524% | -11.64% | -6.698% | -4.245% | -2.843% | -2.721% | -2.967% | -2.803% | -2.271% | -1.455% | -0.6738% | -0.1281% | 0.5047% | 1.135% | 1.815% | 2.33% | 2.702% | 3.088% | 3.584% | 4.302% | 5.242% | 6.294% | 7.432% | 8.669% | 9.834% | 11.03% | 12.2% | 13.27% | 14.27% | 15.22% | 16.15% | 17.06% | 18.06% | 19.06% | 20.07% | 21.08% | 22.1% | 23.13% | 24.17% | 25.22% | 26.27% | 27.33% | 28.4% | 29.47% | 30.56% | 31.65% | 32.75% | 33.85% | 34.97% | 36.09% | 37.22% | 38.36%
SK | 201 | Industrial | Mining | Load Haul Dump Machine | Diesel | Mining Operations | Per unit | All | RPP | Energy Index | 847472.7273 | 865036.5625 | 843199.3482 | 764341.635 | 807092.2611 | 828313.4289 | 840444.6392 | 841496.6875 | 839373.5779 | 840789.5866 | 845392.0743 | 852451.3631 | 859207.8643 | 863928.757 | 869402.7545 | 874855.7501 | 880733.9775 | 885191.6823 | 888409.1984 | 891751.8349 | 896036.5249 | 902249.8467 | 910383.8622 | 919486.2886 | 929326.5863 | 940025.8475 | 950103.9917 | 960468.2732 | 970566.7423 | 979858.9578 | 988493.1681 | 996662.0016 | 1004774.8585 | 1012641.4549 | 1021238.4226 | 1029897.1899 | 1038618.2461 | 1047402.0841 | 1056249.2003 | 1065160.0952 | 1074135.2726 | 1083175.2404 | 1092280.5102 | 1101451.5973 | 1110689.0211 | 1119993.3046 | 1129364.9751 | 1138804.5636 | 1148312.605 | 1157889.6384 | 1167536.2069 | 1177252.8576 | 1187040.1418 | 1196898.6149 |  | 0% | -2.524% | -11.64% | -6.698% | -4.245% | -2.843% | -2.721% | -2.967% | -2.803% | -2.271% | -1.455% | -0.6738% | -0.1281% | 0.5047% | 1.135% | 1.815% | 2.33% | 2.702% | 3.088% | 3.584% | 4.302% | 5.242% | 6.294% | 7.432% | 8.669% | 9.834% | 11.03% | 12.2% | 13.27% | 14.27% | 15.22% | 16.15% | 17.06% | 18.06% | 19.06% | 20.07% | 21.08% | 22.1% | 23.13% | 24.17% | 25.22% | 26.27% | 27.33% | 28.4% | 29.47% | 30.56% | 31.65% | 32.75% | 33.85% | 34.97% | 36.09% | 37.22% | 38.36%
SK | 202 | Industrial | Mining | Loader | Diesel | Mining Operations | Per unit | All | RPP | Energy Index | 847472.7273 | 865036.5625 | 843199.3482 | 764341.635 | 807092.2611 | 828313.4289 | 840444.6392 | 841496.6875 | 839373.5779 | 840789.5866 | 845392.0743 | 852451.3631 | 859207.8643 | 863928.757 | 869402.7545 | 874855.7501 | 880733.9775 | 885191.6823 | 888409.1984 | 891751.8349 | 896036.5249 | 902249.8467 | 910383.8622 | 919486.2886 | 929326.5863 | 940025.8475 | 950103.9917 | 960468.2732 | 970566.7423 | 979858.9578 | 988493.1681 | 996662.0016 | 1004774.8585 | 1012641.4549 | 1021238.4226 | 1029897.1899 | 1038618.2461 | 1047402.0841 | 1056249.2003 | 1065160.0952 | 1074135.2726 | 1083175.2404 | 1092280.5102 | 1101451.5973 | 1110689.0211 | 1119993.3046 | 1129364.9751 | 1138804.5636 | 1148312.605 | 1157889.6384 | 1167536.2069 | 1177252.8576 | 1187040.1418 | 1196898.6149 |  | 0% | -2.524% | -11.64% | -6.698% | -4.245% | -2.843% | -2.721% | -2.967% | -2.803% | -2.271% | -1.455% | -0.6738% | -0.1281% | 0.5047% | 1.135% | 1.815% | 2.33% | 2.702% | 3.088% | 3.584% | 4.302% | 5.242% | 6.294% | 7.432% | 8.669% | 9.834% | 11.03% | 12.2% | 13.27% | 14.27% | 15.22% | 16.15% | 17.06% | 18.06% | 19.06% | 20.07% | 21.08% | 22.1% | 23.13% | 24.17% | 25.22% | 26.27% | 27.33% | 28.4% | 29.47% | 30.56% | 31.65% | 32.75% | 33.85% | 34.97% | 36.09% | 37.22% | 38.36%
SK | 203 | Industrial | Mining | People Mover | Diesel | Mining Operations | Per unit | All | RPP | Energy Index | 847472.7273 | 865036.5625 | 843199.3482 | 764341.635 | 807092.2611 | 828313.4289 | 840444.6392 | 841496.6875 | 839373.5779 | 840789.5866 | 845392.0743 | 852451.3631 | 859207.8643 | 863928.757 | 869402.7545 | 874855.7501 | 880733.9775 | 885191.6823 | 888409.1984 | 891751.8349 | 896036.5249 | 902249.8467 | 910383.8622 | 919486.2886 | 929326.5863 | 940025.8475 | 950103.9917 | 960468.2732 | 970566.7423 | 979858.9578 | 988493.1681 | 996662.0016 | 1004774.8585 | 1012641.4549 | 1021238.4226 | 1029897.1899 | 1038618.2461 | 1047402.0841 | 1056249.2003 | 1065160.0952 | 1074135.2726 | 1083175.2404 | 1092280.5102 | 1101451.5973 | 1110689.0211 | 1119993.3046 | 1129364.9751 | 1138804.5636 | 1148312.605 | 1157889.6384 | 1167536.2069 | 1177252.8576 | 1187040.1418 | 1196898.6149 |  | 0% | -2.524% | -11.64% | -6.698% | -4.245% | -2.843% | -2.721% | -2.967% | -2.803% | -2.271% | -1.455% | -0.6738% | -0.1281% | 0.5047% | 1.135% | 1.815% | 2.33% | 2.702% | 3.088% | 3.584% | 4.302% | 5.242% | 6.294% | 7.432% | 8.669% | 9.834% | 11.03% | 12.2% | 13.27% | 14.27% | 15.22% | 16.15% | 17.06% | 18.06% | 19.06% | 20.07% | 21.08% | 22.1% | 23.13% | 24.17% | 25.22% | 26.27% | 27.33% | 28.4% | 29.47% | 30.56% | 31.65% | 32.75% | 33.85% | 34.97% | 36.09% | 37.22% | 38.36%
SK | 204 | Industrial | Mining | Scoop | Diesel | Mining Operations | Per unit | All | RPP | Energy Index | 847472.7273 | 865036.5625 | 843199.3482 | 764341.635 | 807092.2611 | 828313.4289 | 840444.6392 | 841496.6875 | 839373.5779 | 840789.5866 | 845392.0743 | 852451.3631 | 859207.8643 | 863928.757 | 869402.7545 | 874855.7501 | 880733.9775 | 885191.6823 | 888409.1984 | 891751.8349 | 896036.5249 | 902249.8467 | 910383.8622 | 919486.2886 | 929326.5863 | 940025.8475 | 950103.9917 | 960468.2732 | 970566.7423 | 979858.9578 | 988493.1681 | 996662.0016 | 1004774.8585 | 1012641.4549 | 1021238.4226 | 1029897.1899 | 1038618.2461 | 1047402.0841 | 1056249.2003 | 1065160.0952 | 1074135.2726 | 1083175.2404 | 1092280.5102 | 1101451.5973 | 1110689.0211 | 1119993.3046 | 1129364.9751 | 1138804.5636 | 1148312.605 | 1157889.6384 | 1167536.2069 | 1177252.8576 | 1187040.1418 | 1196898.6149 |  | 0% | -2.524% | -11.64% | -6.698% | -4.245% | -2.843% | -2.721% | -2.967% | -2.803% | -2.271% | -1.455% | -0.6738% | -0.1281% | 0.5047% | 1.135% | 1.815% | 2.33% | 2.702% | 3.088% | 3.584% | 4.302% | 5.242% | 6.294% | 7.432% | 8.669% | 9.834% | 11.03% | 12.2% | 13.27% | 14.27% | 15.22% | 16.15% | 17.06% | 18.06% | 19.06% | 20.07% | 21.08% | 22.1% | 23.13% | 24.17% | 25.22% | 26.27% | 27.33% | 28.4% | 29.47% | 30.56% | 31.65% | 32.75% | 33.85% | 34.97% | 36.09% | 37.22% | 38.36%
SK | 205 | Industrial | Mining | Underground Mining Shuttle Car | Diesel | Mining Operations | Per unit | All | RPP | Energy Index | 847472.7273 | 865036.5625 | 843199.3482 | 764341.635 | 807092.2611 | 828313.4289 | 840444.6392 | 841496.6875 | 839373.5779 | 840789.5866 | 845392.0743 | 852451.3631 | 859207.8643 | 863928.757 | 869402.7545 | 874855.7501 | 880733.9775 | 885191.6823 | 888409.1984 | 891751.8349 | 896036.5249 | 902249.8467 | 910383.8622 | 919486.2886 | 929326.5863 | 940025.8475 | 950103.9917 | 960468.2732 | 970566.7423 | 979858.9578 | 988493.1681 | 996662.0016 | 1004774.8585 | 1012641.4549 | 1021238.4226 | 1029897.1899 | 1038618.2461 | 1047402.0841 | 1056249.2003 | 1065160.0952 | 1074135.2726 | 1083175.2404 | 1092280.5102 | 1101451.5973 | 1110689.0211 | 1119993.3046 | 1129364.9751 | 1138804.5636 | 1148312.605 | 1157889.6384 | 1167536.2069 | 1177252.8576 | 1187040.1418 | 1196898.6149 |  | 0% | -2.524% | -11.64% | -6.698% | -4.245% | -2.843% | -2.721% | -2.967% | -2.803% | -2.271% | -1.455% | -0.6738% | -0.1281% | 0.5047% | 1.135% | 1.815% | 2.33% | 2.702% | 3.088% | 3.584% | 4.302% | 5.242% | 6.294% | 7.432% | 8.669% | 9.834% | 11.03% | 12.2% | 13.27% | 14.27% | 15.22% | 16.15% | 17.06% | 18.06% | 19.06% | 20.07% | 21.08% | 22.1% | 23.13% | 24.17% | 25.22% | 26.27% | 27.33% | 28.4% | 29.47% | 30.56% | 31.65% | 32.75% | 33.85% | 34.97% | 36.09% | 37.22% | 38.36%
SK | 206 | Industrial | Agriculture | Tractor | Diesel | Motive Energy | Per unit | All | RPP | Energy Index | 50661000 | 51710947.0076 | 50405542.0361 | 45691513.5124 | 48247099.5506 | 49515677.9331 | 50240868.5203 | 50303758.8272 | 50176841.6392 | 50261489.1012 | 50536620.8256 | 50958617.4488 | 51362513.7544 | 51644723.5985 | 51971953.2324 | 52297927.3926 | 52649321.4463 | 52915798.1989 | 53108137.8228 | 53307957.0052 | 53564091.121 | 53935516.7588 | 54421759.3768 | 54965892.5489 | 55554134.8676 | 56193725.0956 | 56796185.6175 | 57415751.1155 | 58019426.6401 | 58574905.2026 | 59091048.9239 | 59579372.9292 | 60064350.71 | 60534607.3066 | 61048524.7031 | 61566136.4175 | 62087471.694 | 62612559.9957 | 63141431.0059 | 63674114.6299 | 64210640.9972 | 64751040.4624 | 65295343.6076 | 65843581.2438 | 66395784.413 | 66951984.3894 | 67512212.6821 | 68076501.0358 | 68644881.4337 | 69217386.0986 | 69794047.4949 | 70374898.3308 | 70959971.5598 | 71549300.3827 |  | 0% | -2.524% | -11.64% | -6.698% | -4.245% | -2.843% | -2.721% | -2.967% | -2.803% | -2.271% | -1.455% | -0.6738% | -0.1281% | 0.5047% | 1.135% | 1.815% | 2.33% | 2.702% | 3.088% | 3.584% | 4.302% | 5.242% | 6.294% | 7.432% | 8.669% | 9.834% | 11.03% | 12.2% | 13.27% | 14.27% | 15.22% | 16.15% | 17.06% | 18.06% | 19.06% | 20.07% | 21.08% | 22.1% | 23.13% | 24.17% | 25.22% | 26.27% | 27.33% | 28.4% | 29.47% | 30.56% | 31.65% | 32.75% | 33.85% | 34.97% | 36.09% | 37.22% | 38.36%
SK | 207 | Industrial | Agriculture | Tractor | Gasoline | Motive Energy | Per unit | All | RPP | Energy Index | 15450000 | 15770200.5738 | 15372093.4142 | 13934464.0605 | 14713836.8381 | 15100713.0547 | 15321873.2089 | 15341052.7601 | 15302347.0387 | 15328161.8328 | 15412068.2923 | 15540763.893 | 15663939.4703 | 15750004.532 | 15849799.2033 | 15949210.995 | 16056375.0488 | 16137642.016 | 16196299.5078 | 16257238.0279 | 16335350.8186 | 16448623.8709 | 16596912.4646 | 16762855.8434 | 16942251.1143 | 17137305.8709 | 17321037.2434 | 17509985.0918 | 17694087.0016 | 17863490.365 | 18020897.8479 | 18169821.1989 | 18317724.0573 | 18461137.421 | 18617865.9455 | 18775721.1198 | 18934711.8626 | 19094847.1592 | 19256136.0621 | 19418587.6914 | 19582211.2356 | 19747015.952 | 19913011.1671 | 20080206.2774 | 20248610.7495 | 20418234.1213 | 20589086.0018 | 20761176.0724 | 20934514.0868 | 21109109.8719 | 21284973.3285 | 21462114.4314 | 21640543.2305 | 21820269.8508 |  | 0% | -2.524% | -11.64% | -6.698% | -4.245% | -2.843% | -2.721% | -2.967% | -2.803% | -2.271% | -1.455% | -0.6738% | -0.1281% | 0.5047% | 1.135% | 1.815% | 2.33% | 2.702% | 3.088% | 3.584% | 4.302% | 5.242% | 6.294% | 7.432% | 8.669% | 9.834% | 11.03% | 12.2% | 13.27% | 14.27% | 15.22% | 16.15% | 17.06% | 18.06% | 19.06% | 20.07% | 21.08% | 22.1% | 23.13% | 24.17% | 25.22% | 26.27% | 27.33% | 28.4% | 29.47% | 30.56% | 31.65% | 32.75% | 33.85% | 34.97% | 36.09% | 37.22% | 38.36%
SK | 208 | Industrial | Cement | Pyroprocessing Kiln | Coal | Clinker Production | Per Archetype Plant | All | Other | Energy Index | 0 | 0 | 0 | 0 | 0 | 0 | 0 | 0 | 0 | 0 | 0 | 0 | 0 | 0 | 0 | 0 | 0 | 0 | 0 | 0 | 0 | 0 | 0 | 0 | 0 | 0 | 0 | 0 | 0 | 0 | 0 | 0 | 0 | 0 | 0 | 0 | 0 | 0 | 0 | 0 | 0 | 0 | 0 | 0 | 0 | 0 | 0 | 0 | 0 | 0 | 0 | 0 | 0 | 0 |  | 0% | 0% | 0% | 0% | 0% | 0% | 0% | 0% | 0% | 0% | 0% | 0% | 0% | 0% | 0% | 0% | 0% | 0% | 0% | 0% | 0% | 0% | 0% | 0% | 0% | 0% | 0% | 0% | 0% | 0% | 0% | 0% | 0% | 0% | 0% | 0% | 0% | 0% | 0% | 0% | 0% | 0% | 0% | 0% | 0% | 0% | 0% | 0% | 0% | 0% | 0% | 0% | 0%
SK | 209 | Industrial | Cement | Pyroprocessing Kiln | Petroleum Coke | Clinker Production | Per Archetype Plant | All | Other | Energy Index | 0 | 0 | 0 | 0 | 0 | 0 | 0 | 0 | 0 | 0 | 0 | 0 | 0 | 0 | 0 | 0 | 0 | 0 | 0 | 0 | 0 | 0 | 0 | 0 | 0 | 0 | 0 | 0 | 0 | 0 | 0 | 0 | 0 | 0 | 0 | 0 | 0 | 0 | 0 | 0 | 0 | 0 | 0 | 0 | 0 | 0 | 0 | 0 | 0 | 0 | 0 | 0 | 0 | 0 |  | 0% | 0% | 0% | 0% | 0% | 0% | 0% | 0% | 0% | 0% | 0% | 0% | 0% | 0% | 0% | 0% | 0% | 0% | 0% | 0% | 0% | 0% | 0% | 0% | 0% | 0% | 0% | 0% | 0% | 0% | 0% | 0% | 0% | 0% | 0% | 0% | 0% | 0% | 0% | 0% | 0% | 0% | 0% | 0% | 0% | 0% | 0% | 0% | 0% | 0% | 0% | 0% | 0%
SK | 210 | Industrial | Cement | Pyroprocessing Kiln | Natural Gas | Clinker Production | Per Archetype Plant | All | Natural Gas | Energy Index | 0 | 0 | 0 | 0 | 0 | 0 | 0 | 0 | 0 | 0 | 0 | 0 | 0 | 0 | 0 | 0 | 0 | 0 | 0 | 0 | 0 | 0 | 0 | 0 | 0 | 0 | 0 | 0 | 0 | 0 | 0 | 0 | 0 | 0 | 0 | 0 | 0 | 0 | 0 | 0 | 0 | 0 | 0 | 0 | 0 | 0 | 0 | 0 | 0 | 0 | 0 | 0 | 0 | 0 |  | 0% | 0% | 0% | 0% | 0% | 0% | 0% | 0% | 0% | 0% | 0% | 0% | 0% | 0% | 0% | 0% | 0% | 0% | 0% | 0% | 0% | 0% | 0% | 0% | 0% | 0% | 0% | 0% | 0% | 0% | 0% | 0% | 0% | 0% | 0% | 0% | 0% | 0% | 0% | 0% | 0% | 0% | 0% | 0% | 0% | 0% | 0% | 0% | 0% | 0% | 0% | 0% | 0%
SK | 211 | Industrial | Iron & Steel | Coking Oven | Coal | Coke Making | Per Archetype Plant | All | Other | Energy Index | 0 | 0 | 0 | 0 | 0 | 0 | 0 | 0 | 0 | 0 | 0 | 0 | 0 | 0 | 0 | 0 | 0 | 0 | 0 | 0 | 0 | 0 | 0 | 0 | 0 | 0 | 0 | 0 | 0 | 0 | 0 | 0 | 0 | 0 | 0 | 0 | 0 | 0 | 0 | 0 | 0 | 0 | 0 | 0 | 0 | 0 | 0 | 0 | 0 | 0 | 0 | 0 | 0 | 0 |  | 0% | 0% | 0% | 0% | 0% | 0% | 0% | 0% | 0% | 0% | 0% | 0% | 0% | 0% | 0% | 0% | 0% | 0% | 0% | 0% | 0% | 0% | 0% | 0% | 0% | 0% | 0% | 0% | 0% | 0% | 0% | 0% | 0% | 0% | 0% | 0% | 0% | 0% | 0% | 0% | 0% | 0% | 0% | 0% | 0% | 0% | 0% | 0% | 0% | 0% | 0% | 0% | 0%
SK | 212 | Industrial | Iron & Steel | Blast Furnace | Coke | Ironmaking | Per Archetype Plant | All | Other | Energy Index | 0 | 0 | 0 | 0 | 0 | 0 | 0 | 0 | 0 | 0 | 0 | 0 | 0 | 0 | 0 | 0 | 0 | 0 | 0 | 0 | 0 | 0 | 0 | 0 | 0 | 0 | 0 | 0 | 0 | 0 | 0 | 0 | 0 | 0 | 0 | 0 | 0 | 0 | 0 | 0 | 0 | 0 | 0 | 0 | 0 | 0 | 0 | 0 | 0 | 0 | 0 | 0 | 0 | 0 |  | 0% | 0% | 0% | 0% | 0% | 0% | 0% | 0% | 0% | 0% | 0% | 0% | 0% | 0% | 0% | 0% | 0% | 0% | 0% | 0% | 0% | 0% | 0% | 0% | 0% | 0% | 0% | 0% | 0% | 0% | 0% | 0% | 0% | 0% | 0% | 0% | 0% | 0% | 0% | 0% | 0% | 0% | 0% | 0% | 0% | 0% | 0% | 0% | 0% | 0% | 0% | 0% | 0%
SK | 213 | Industrial | Iron & Steel | Basic Oxygen Furnace | Natural Gas | Steelmaking | Per Archetype Plant | All | Natural Gas | Energy Index | 2103884.5935 | 2201867.3351 | 2109257.5722 | 1956780.8907 | 2053802.6137 | 2094117.8387 | 2133812.8422 | 2184349.4499 | 2216705.2936 | 2254690.1548 | 2293428.6872 | 2328337.7287 | 2360379.3499 | 2386224.1742 | 2413797.9162 | 2442538.2497 | 2472010.1532 | 2500710.1085 | 2525531.1186 | 2549082.2168 | 2574581.0331 | 2600097.0783 | 2627347.17 | 2653910.8956 | 2680558.4065 | 2707636.5275 | 2733684.8916 | 2759524.1422 | 2784641.7278 | 2808680.7474 | 2831477.0767 | 2853176.99 | 2874389.9759 | 2894543.3427 | 2916940.6151 | 2939479.267 | 2962160.3387 | 2984984.8777 | 3007953.9381 | 3031068.5808 | 3054329.874 | 3077738.8926 | 3101296.7186 | 3125004.4414 | 3148863.1572 | 3172873.9695 | 3197037.9893 | 3221356.3347 | 3245830.1311 | 3270460.5116 | 3295248.6164 | 3320195.5935 | 3345302.5985 | 3370570.7945 |  | 0% | -4.206% | -11.13% | -6.725% | -4.894% | -3.091% | -0.7956% | 0.6739% | 2.399% | 4.158% | 5.744% | 7.199% | 8.373% | 9.625% | 10.93% | 12.27% | 13.57% | 14.7% | 15.77% | 16.93% | 18.09% | 19.32% | 20.53% | 21.74% | 22.97% | 24.15% | 25.33% | 26.47% | 27.56% | 28.59% | 29.58% | 30.54% | 31.46% | 32.48% | 33.5% | 34.53% | 35.57% | 36.61% | 37.66% | 38.72% | 39.78% | 40.85% | 41.93% | 43.01% | 44.1% | 45.2% | 46.3% | 47.41% | 48.53% | 49.66% | 50.79% | 51.93% | 53.08%
YT | 1 | Residential | All | Furnace | Natural Gas | Space heating | Household | All | Natural Gas | Energy Index | 0 | 0 | 0 | 0 | 0 | 0 | 0 | 0 | 0 | 0 | 0 | 0 | 0 | 0 | 0 | 0 | 0 | 0 | 0 | 0 | 0 | 0 | 0 | 0 | 0 | 0 | 0 | 0 | 0 | 0 | 0 | 0 | 0 | 0 | 0 | 0 | 0 | 0 | 0 | 0 | 0 | 0 | 0 | 0 | 0 | 0 | 0 | 0 | 0 | 0 | 0 | 0 | 0 | 0 |  | 0% | 0% | 0% | 0% | 0% | 0% | 0% | 0% | 0% | 0% | 0% | 0% | 0% | 0% | 0% | 0% | 0% | 0% | 0% | 0% | 0% | 0% | 0% | 0% | 0% | 0% | 0% | 0% | 0% | 0% | 0% | 0% | 0% | 0% | 0% | 0% | 0% | 0% | 0% | 0% | 0% | 0% | 0% | 0% | 0% | 0% | 0% | 0% | 0% | 0% | 0% | 0% | 0%
YT | 2 | Residential | All | Furnace | Propane/LPG | Space heating | Household | All | RPP | Energy Index | 42244.0044 | 47980.8445 | 42504.7698 | 47094.2419 | 46241.4147 | 47816.189 | 49102.3376 | 50541.3571 | 51746.4863 | 52762.7006 | 53546.1974 | 54176.0425 | 54464.6888 | 54083.2003 | 54054.6935 | 53441.956 | 53041.599 | 52039.874 | 50653.9826 | 49396.365 | 48227.6931 | 46575.6081 | 45047.956 | 43369.8972 | 41549.3405 | 39841.1093 | 38091.4881 | 36306.8108 | 34567.0633 | 32931.1824 | 31066.0167 | 29520.772 | 28060.4168 | 26144.8131 | 24613.5971 | 23141.0279 | 21728.9316 | 20378.4947 | 19090.3173 | 17864.4697 | 16700.552 | 15597.7542 | 14554.9141 | 13570.5743 | 12643.0347 | 11770.4021 | 10950.6346 | 10181.5818 | 9461.0209 | 8786.6873 | 8156.3022 | 7567.5949 | 7018.3224 | 6506.2847 |  | 0% | -11.41% | -1.848% | -3.625% | -0.3432% | 2.337% | 5.337% | 7.848% | 9.966% | 11.6% | 12.91% | 13.51% | 12.72% | 12.66% | 11.38% | 10.55% | 8.46% | 5.571% | 2.95% | 0.5145% | -2.929% | -6.113% | -9.61% | -13.4% | -16.96% | -20.61% | -24.33% | -27.96% | -31.37% | -35.25% | -38.47% | -41.52% | -45.51% | -48.7% | -51.77% | -54.71% | -57.53% | -60.21% | -62.77% | -65.19% | -67.49% | -69.67% | -71.72% | -73.65% | -75.47% | -77.18% | -78.78% | -80.28% | -81.69% | -83% | -84.23% | -85.37% | -86.44%
YT | 3 | Residential | All | Furnace | Heating Oil | Space heating | Household | All | RPP | Energy Index | 30948.5467 | 35151.4357 | 31139.5871 | 34501.8983 | 33877.1052 | 35030.8068 | 35973.0573 | 37027.303 | 37910.1975 | 38654.6902 | 39228.6909 | 39690.1242 | 39901.5905 | 39622.1067 | 39601.2222 | 39152.3222 | 38859.0151 | 38125.1374 | 37109.814 | 36188.4658 | 35332.2805 | 34121.94 | 33002.7607 | 31773.3914 | 30439.6263 | 29188.1523 | 27906.3553 | 26598.8759 | 25324.3126 | 24125.8434 | 22759.3971 | 21627.3292 | 20557.4526 | 19154.0546 | 18032.2644 | 16953.4397 | 15918.9183 | 14929.5694 | 13985.8326 | 13087.7596 | 12235.0573 | 11427.1322 | 10663.133 | 9941.9919 | 9262.4635 | 8623.1607 | 8022.5876 | 7459.1688 | 6931.2758 | 6437.2497 | 5975.4207 | 5544.1256 | 5141.7208 | 4766.5949 |  | 0% | -11.41% | -1.848% | -3.625% | -0.3432% | 2.337% | 5.337% | 7.848% | 9.966% | 11.6% | 12.91% | 13.51% | 12.72% | 12.66% | 11.38% | 10.55% | 8.46% | 5.571% | 2.95% | 0.5145% | -2.929% | -6.113% | -9.61% | -13.4% | -16.96% | -20.61% | -24.33% | -27.96% | -31.37% | -35.25% | -38.47% | -41.52% | -45.51% | -48.7% | -51.77% | -54.71% | -57.53% | -60.21% | -62.77% | -65.19% | -67.49% | -69.67% | -71.72% | -73.65% | -75.47% | -77.18% | -78.78% | -80.28% | -81.69% | -83% | -84.23% | -85.37% | -86.44%
YT | 4 | Residential | All | Furnace | Biomass | Space heating | Household | All | Biofuels & Emerging Energy | Energy Index | 2840.6518 | 2824.5118 | 2646.971 | 3163.4532 | 3369.275 | 3794.8495 | 4312.6653 | 4866.1748 | 5474.2532 | 6175.2272 | 6880.4391 | 7684.4714 | 8578.2192 | 9409.7751 | 10449.9776 | 11390.4533 | 12492.8607 | 13548.6754 | 14503.087 | 15621.6801 | 16732.6104 | 17805.5006 | 18987.7975 | 20002.5253 | 21139.0612 | 22165.9668 | 23221.6398 | 24296.1184 | 25184.0151 | 26238.9771 | 27136.7111 | 28195.385 | 29107.4535 | 30076.2333 | 31023.3059 | 31957.347 | 32877.7075 | 33783.9433 | 34675.7984 | 35553.1867 | 36416.1741 | 37264.9588 | 38099.8533 | 38921.2667 | 39729.688 | 40525.6704 | 41309.8177 | 42082.7712 | 42845.1985 | 43597.7839 | 44341.2197 | 45076.1989 | 45803.4093 | 46523.5281 |  | 0% | -6.286% | 12% | 19.29% | 34.35% | 52.69% | 72.28% | 93.81% | 118.6% | 143.6% | 172.1% | 203.7% | 233.1% | 270% | 303.3% | 342.3% | 379.7% | 413.5% | 453.1% | 492.4% | 530.4% | 572.3% | 608.2% | 648.4% | 684.8% | 722.1% | 760.2% | 791.6% | 829% | 860.8% | 898.2% | 930.5% | 964.8% | 998.4% | 1031% | 1064% | 1096% | 1128% | 1159% | 1189% | 1219% | 1249% | 1278% | 1307% | 1335% | 1363% | 1390% | 1417% | 1444% | 1470% | 1496% | 1522% | 1547%
YT | 5 | Residential | All | Boiler | Natural Gas | Space heating | Household | All | Natural Gas | Energy Index | 0 | 0 | 0 | 0 | 0 | 0 | 0 | 0 | 0 | 0 | 0 | 0 | 0 | 0 | 0 | 0 | 0 | 0 | 0 | 0 | 0 | 0 | 0 | 0 | 0 | 0 | 0 | 0 | 0 | 0 | 0 | 0 | 0 | 0 | 0 | 0 | 0 | 0 | 0 | 0 | 0 | 0 | 0 | 0 | 0 | 0 | 0 | 0 | 0 | 0 | 0 | 0 | 0 | 0 |  | 0% | 0% | 0% | 0% | 0% | 0% | 0% | 0% | 0% | 0% | 0% | 0% | 0% | 0% | 0% | 0% | 0% | 0% | 0% | 0% | 0% | 0% | 0% | 0% | 0% | 0% | 0% | 0% | 0% | 0% | 0% | 0% | 0% | 0% | 0% | 0% | 0% | 0% | 0% | 0% | 0% | 0% | 0% | 0% | 0% | 0% | 0% | 0% | 0% | 0% | 0% | 0% | 0%
YT | 6 | Residential | All | Boiler | Propane/LPG | Space heating | Household | All | RPP | Energy Index | 15429.8673 | 17525.2814 | 15525.1134 | 17201.4447 | 16889.9446 | 17465.14 | 17934.9133 | 18460.5235 | 18900.7039 | 19271.882 | 19558.0588 | 19788.1133 | 19893.5431 | 19754.2022 | 19743.7899 | 19519.984 | 19373.7513 | 19007.8654 | 18501.6606 | 18042.3085 | 17615.4443 | 17012.0107 | 16454.0269 | 15841.1062 | 15176.1373 | 14552.196 | 13913.1367 | 13261.273 | 12625.8201 | 12028.3051 | 11347.0426 | 10782.633 | 10249.2298 | 9549.5444 | 8990.2589 | 8452.3945 | 7936.6181 | 7443.3632 | 6972.849 | 6525.101 | 6099.9734 | 5697.1701 | 5316.2667 | 4956.7309 | 4617.9417 | 4299.2076 | 3999.7827 | 3718.8817 | 3455.6927 | 3209.3884 | 2979.1366 | 2764.1079 | 2563.4829 | 2376.4582 |  | 0% | -11.41% | -1.848% | -3.625% | -0.3432% | 2.337% | 5.337% | 7.848% | 9.966% | 11.6% | 12.91% | 13.51% | 12.72% | 12.66% | 11.38% | 10.55% | 8.46% | 5.571% | 2.95% | 0.5145% | -2.929% | -6.113% | -9.61% | -13.4% | -16.96% | -20.61% | -24.33% | -27.96% | -31.37% | -35.25% | -38.47% | -41.52% | -45.51% | -48.7% | -51.77% | -54.71% | -57.53% | -60.21% | -62.77% | -65.19% | -67.49% | -69.67% | -71.72% | -73.65% | -75.47% | -77.18% | -78.78% | -80.28% | -81.69% | -83% | -84.23% | -85.37% | -86.44%
YT | 7 | Residential | All | Boiler | Heating Oil | Space heating | Household | All | RPP | Energy Index | 19420.5311 | 22057.8872 | 19540.411 | 21650.2958 | 21258.2317 | 21982.1913 | 22573.4632 | 23235.0132 | 23789.0386 | 24256.2154 | 24616.4067 | 24905.9609 | 25038.6582 | 24863.2792 | 24850.174 | 24568.4846 | 24384.4314 | 23923.9156 | 23286.7897 | 22708.6343 | 22171.3692 | 21411.8681 | 20709.5716 | 19938.1297 | 19101.1784 | 18315.8655 | 17511.5248 | 16691.068 | 15891.2665 | 15139.2147 | 14281.7556 | 13571.3714 | 12900.0128 | 12019.3661 | 11315.4313 | 10638.4577 | 9989.2848 | 9368.4583 | 8776.2537 | 8212.7037 | 7677.6242 | 7170.6429 | 6691.2256 | 6238.7021 | 5812.2911 | 5411.122 | 5034.2562 | 4680.7051 | 4349.4468 | 4039.4403 | 3749.6379 | 3478.9958 | 3226.4827 | 2991.0873 |  | 0% | -11.41% | -1.848% | -3.625% | -0.3432% | 2.337% | 5.337% | 7.848% | 9.966% | 11.6% | 12.91% | 13.51% | 12.72% | 12.66% | 11.38% | 10.55% | 8.46% | 5.571% | 2.95% | 0.5145% | -2.929% | -6.113% | -9.61% | -13.4% | -16.96% | -20.61% | -24.33% | -27.96% | -31.37% | -35.25% | -38.47% | -41.52% | -45.51% | -48.7% | -51.77% | -54.71% | -57.53% | -60.21% | -62.77% | -65.19% | -67.49% | -69.67% | -71.72% | -73.65% | -75.47% | -77.18% | -78.78% | -80.28% | -81.69% | -83% | -84.23% | -85.37% | -86.44%
YT | 8 | Residential | All | Boiler | Biomass | Space heating | Household | All | Biofuels & Emerging Energy | Energy Index | 0 | 0 | 0 | 0 | 0 | 0 | 0 | 0 | 0 | 0 | 0 | 0 | 0 | 0 | 0 | 0 | 0 | 0 | 0 | 0 | 0 | 0 | 0 | 0 | 0 | 0 | 0 | 0 | 0 | 0 | 0 | 0 | 0 | 0 | 0 | 0 | 0 | 0 | 0 | 0 | 0 | 0 | 0 | 0 | 0 | 0 | 0 | 0 | 0 | 0 | 0 | 0 | 0 | 0 |  | 0% | 0% | 0% | 0% | 0% | 0% | 0% | 0% | 0% | 0% | 0% | 0% | 0% | 0% | 0% | 0% | 0% | 0% | 0% | 0% | 0% | 0% | 0% | 0% | 0% | 0% | 0% | 0% | 0% | 0% | 0% | 0% | 0% | 0% | 0% | 0% | 0% | 0% | 0% | 0% | 0% | 0% | 0% | 0% | 0% | 0% | 0% | 0% | 0% | 0% | 0% | 0% | 0%
YT | 9 | Residential | All | Fireplace | Natural Gas | Space heating | Household | All | Natural Gas | Energy Index | 0 | 0 | 0 | 0 | 0 | 0 | 0 | 0 | 0 | 0 | 0 | 0 | 0 | 0 | 0 | 0 | 0 | 0 | 0 | 0 | 0 | 0 | 0 | 0 | 0 | 0 | 0 | 0 | 0 | 0 | 0 | 0 | 0 | 0 | 0 | 0 | 0 | 0 | 0 | 0 | 0 | 0 | 0 | 0 | 0 | 0 | 0 | 0 | 0 | 0 | 0 | 0 | 0 | 0 |  | 0% | 0% | 0% | 0% | 0% | 0% | 0% | 0% | 0% | 0% | 0% | 0% | 0% | 0% | 0% | 0% | 0% | 0% | 0% | 0% | 0% | 0% | 0% | 0% | 0% | 0% | 0% | 0% | 0% | 0% | 0% | 0% | 0% | 0% | 0% | 0% | 0% | 0% | 0% | 0% | 0% | 0% | 0% | 0% | 0% | 0% | 0% | 0% | 0% | 0% | 0% | 0% | 0%
YT | 10 | Residential | All | Fireplace | Propane/LPG | Space heating | Household | All | RPP | Energy Index | 1778.6657 | 2020.2129 | 1789.6452 | 1982.8829 | 1946.975 | 2013.2802 | 2067.4329 | 2128.0222 | 2178.7637 | 2221.5509 | 2254.5397 | 2281.0591 | 2293.2124 | 2277.15 | 2275.9498 | 2250.1507 | 2233.2938 | 2191.1166 | 2132.7643 | 2079.8128 | 2030.6064 | 1961.0461 | 1896.7249 | 1826.071 | 1749.4172 | 1677.4929 | 1603.8258 | 1528.6827 | 1455.4314 | 1386.5534 | 1308.0214 | 1242.9595 | 1181.4718 | 1100.8162 | 1036.345 | 974.3431 | 914.8874 | 858.0278 | 803.7896 | 752.1759 | 703.1696 | 656.7368 | 612.8284 | 571.3832 | 532.3296 | 495.5877 | 461.0718 | 428.6911 | 398.3522 | 369.9597 | 343.4176 | 318.6303 | 295.5035 | 273.9443 |  | 0% | -11.41% | -1.848% | -3.625% | -0.3432% | 2.337% | 5.337% | 7.848% | 9.966% | 11.6% | 12.91% | 13.51% | 12.72% | 12.66% | 11.38% | 10.55% | 8.46% | 5.571% | 2.95% | 0.5145% | -2.929% | -6.113% | -9.61% | -13.4% | -16.96% | -20.61% | -24.33% | -27.96% | -31.37% | -35.25% | -38.47% | -41.52% | -45.51% | -48.7% | -51.77% | -54.71% | -57.53% | -60.21% | -62.77% | -65.19% | -67.49% | -69.67% | -71.72% | -73.65% | -75.47% | -77.18% | -78.78% | -80.28% | -81.69% | -83% | -84.23% | -85.37% | -86.44%
YT | 11 | Residential | All | Fireplace | Biomass | Space heating | Household | All | Biofuels & Emerging Energy | Energy Index | 87.6059 | 87.1081 | 81.6327 | 97.5611 | 103.9086 | 117.0334 | 133.0029 | 150.0731 | 168.8263 | 190.4444 | 212.1932 | 236.9896 | 264.5528 | 290.198 | 322.278 | 351.2823 | 385.2806 | 417.842 | 447.2761 | 481.7736 | 516.0347 | 549.1227 | 585.5848 | 616.8791 | 651.9299 | 683.5998 | 716.1568 | 749.2938 | 776.6766 | 809.2117 | 836.8978 | 869.5474 | 897.6757 | 927.5529 | 956.7607 | 985.5665 | 1013.9505 | 1041.8989 | 1069.4037 | 1096.4625 | 1123.077 | 1149.2536 | 1175.0018 | 1200.3343 | 1225.266 | 1249.8142 | 1273.9973 | 1297.8352 | 1321.3485 | 1344.5583 | 1367.4859 | 1390.1527 | 1412.58 | 1434.7885 |  | 0% | -6.286% | 12% | 19.29% | 34.35% | 52.69% | 72.28% | 93.81% | 118.6% | 143.6% | 172.1% | 203.7% | 233.1% | 270% | 303.3% | 342.3% | 379.7% | 413.5% | 453.1% | 492.4% | 530.4% | 572.3% | 608.2% | 648.4% | 684.8% | 722.1% | 760.2% | 791.6% | 829% | 860.8% | 898.2% | 930.5% | 964.8% | 998.4% | 1031% | 1064% | 1096% | 1128% | 1159% | 1189% | 1219% | 1249% | 1278% | 1307% | 1335% | 1363% | 1390% | 1417% | 1444% | 1470% | 1496% | 1522% | 1547%
YT | 12 | Residential | All | Storage Water Heater | Natural Gas | Water heating | Household | All | Natural Gas | Energy Index | 0 | 0 | 0 | 0 | 0 | 0 | 0 | 0 | 0 | 0 | 0 | 0 | 0 | 0 | 0 | 0 | 0 | 0 | 0 | 0 | 0 | 0 | 0 | 0 | 0 | 0 | 0 | 0 | 0 | 0 | 0 | 0 | 0 | 0 | 0 | 0 | 0 | 0 | 0 | 0 | 0 | 0 | 0 | 0 | 0 | 0 | 0 | 0 | 0 | 0 | 0 | 0 | 0 | 0 |  | 0% | 0% | 0% | 0% | 0% | 0% | 0% | 0% | 0% | 0% | 0% | 0% | 0% | 0% | 0% | 0% | 0% | 0% | 0% | 0% | 0% | 0% | 0% | 0% | 0% | 0% | 0% | 0% | 0% | 0% | 0% | 0% | 0% | 0% | 0% | 0% | 0% | 0% | 0% | 0% | 0% | 0% | 0% | 0% | 0% | 0% | 0% | 0% | 0% | 0% | 0% | 0% | 0%
YT | 13 | Residential | All | Storage Water Heater | Propane/LPG | Water heating | Household | All | RPP | Energy Index | 0 | 0 | 0 | 0 | 0 | 0 | 0 | 0 | 0 | 0 | 0 | 0 | 0 | 0 | 0 | 0 | 0 | 0 | 0 | 0 | 0 | 0 | 0 | 0 | 0 | 0 | 0 | 0 | 0 | 0 | 0 | 0 | 0 | 0 | 0 | 0 | 0 | 0 | 0 | 0 | 0 | 0 | 0 | 0 | 0 | 0 | 0 | 0 | 0 | 0 | 0 | 0 | 0 | 0 |  | 0% | 0% | 0% | 0% | 0% | 0% | 0% | 0% | 0% | 0% | 0% | 0% | 0% | 0% | 0% | 0% | 0% | 0% | 0% | 0% | 0% | 0% | 0% | 0% | 0% | 0% | 0% | 0% | 0% | 0% | 0% | 0% | 0% | 0% | 0% | 0% | 0% | 0% | 0% | 0% | 0% | 0% | 0% | 0% | 0% | 0% | 0% | 0% | 0% | 0% | 0% | 0% | 0%
YT | 14 | Residential | All | Storage Water Heater | Heating Oil | Water heating | Household | All | RPP | Energy Index | 8463.1754 | 9612.4955 | 8515.4172 | 9434.8733 | 9264.0177 | 9579.5084 | 9837.1758 | 10125.4693 | 10366.9052 | 10570.4939 | 10727.4598 | 10853.6432 | 10911.4707 | 10835.0431 | 10829.3321 | 10706.5761 | 10626.3685 | 10425.6826 | 10148.0327 | 9896.0813 | 9661.9492 | 9330.9701 | 9024.9198 | 8688.7371 | 8324.0063 | 7981.7787 | 7631.2591 | 7273.7164 | 6925.1749 | 6597.4421 | 6223.7743 | 5914.1995 | 5621.6316 | 5237.859 | 4931.0948 | 4636.0799 | 4353.1801 | 4082.6332 | 3824.5594 | 3578.9727 | 3345.7932 | 3124.8583 | 2915.9355 | 2718.7326 | 2532.909 | 2358.0856 | 2193.8531 | 2039.7809 | 1895.4235 | 1760.3273 | 1634.0358 | 1516.094 | 1406.0526 | 1303.4709 |  | 0% | -11.41% | -1.848% | -3.625% | -0.3432% | 2.337% | 5.337% | 7.848% | 9.966% | 11.6% | 12.91% | 13.51% | 12.72% | 12.66% | 11.38% | 10.55% | 8.46% | 5.571% | 2.95% | 0.5145% | -2.929% | -6.113% | -9.61% | -13.4% | -16.96% | -20.61% | -24.33% | -27.96% | -31.37% | -35.25% | -38.47% | -41.52% | -45.51% | -48.7% | -51.77% | -54.71% | -57.53% | -60.21% | -62.77% | -65.19% | -67.49% | -69.67% | -71.72% | -73.65% | -75.47% | -77.18% | -78.78% | -80.28% | -81.69% | -83% | -84.23% | -85.37% | -86.44%
YT | 15 | Residential | All | Tankless Water Heater | Natural Gas | Water heating | Household | All | Natural Gas | Energy Index | 0 | 0 | 0 | 0 | 0 | 0 | 0 | 0 | 0 | 0 | 0 | 0 | 0 | 0 | 0 | 0 | 0 | 0 | 0 | 0 | 0 | 0 | 0 | 0 | 0 | 0 | 0 | 0 | 0 | 0 | 0 | 0 | 0 | 0 | 0 | 0 | 0 | 0 | 0 | 0 | 0 | 0 | 0 | 0 | 0 | 0 | 0 | 0 | 0 | 0 | 0 | 0 | 0 | 0 |  | 0% | 0% | 0% | 0% | 0% | 0% | 0% | 0% | 0% | 0% | 0% | 0% | 0% | 0% | 0% | 0% | 0% | 0% | 0% | 0% | 0% | 0% | 0% | 0% | 0% | 0% | 0% | 0% | 0% | 0% | 0% | 0% | 0% | 0% | 0% | 0% | 0% | 0% | 0% | 0% | 0% | 0% | 0% | 0% | 0% | 0% | 0% | 0% | 0% | 0% | 0% | 0% | 0%
YT | 16 | Residential | All | Tankless Water Heater | Propane/LPG | Water heating | Household | All | RPP | Energy Index | 0 | 0 | 0 | 0 | 0 | 0 | 0 | 0 | 0 | 0 | 0 | 0 | 0 | 0 | 0 | 0 | 0 | 0 | 0 | 0 | 0 | 0 | 0 | 0 | 0 | 0 | 0 | 0 | 0 | 0 | 0 | 0 | 0 | 0 | 0 | 0 | 0 | 0 | 0 | 0 | 0 | 0 | 0 | 0 | 0 | 0 | 0 | 0 | 0 | 0 | 0 | 0 | 0 | 0 |  | 0% | 0% | 0% | 0% | 0% | 0% | 0% | 0% | 0% | 0% | 0% | 0% | 0% | 0% | 0% | 0% | 0% | 0% | 0% | 0% | 0% | 0% | 0% | 0% | 0% | 0% | 0% | 0% | 0% | 0% | 0% | 0% | 0% | 0% | 0% | 0% | 0% | 0% | 0% | 0% | 0% | 0% | 0% | 0% | 0% | 0% | 0% | 0% | 0% | 0% | 0% | 0% | 0%
YT | 17 | Residential | All | Range/Cooktop and Oven | Natural Gas | Cooking | Household | All | Natural Gas | Energy Index | 0 | 0 | 0 | 0 | 0 | 0 | 0 | 0 | 0 | 0 | 0 | 0 | 0 | 0 | 0 | 0 | 0 | 0 | 0 | 0 | 0 | 0 | 0 | 0 | 0 | 0 | 0 | 0 | 0 | 0 | 0 | 0 | 0 | 0 | 0 | 0 | 0 | 0 | 0 | 0 | 0 | 0 | 0 | 0 | 0 | 0 | 0 | 0 | 0 | 0 | 0 | 0 | 0 | 0 |  | 0% | 0% | 0% | 0% | 0% | 0% | 0% | 0% | 0% | 0% | 0% | 0% | 0% | 0% | 0% | 0% | 0% | 0% | 0% | 0% | 0% | 0% | 0% | 0% | 0% | 0% | 0% | 0% | 0% | 0% | 0% | 0% | 0% | 0% | 0% | 0% | 0% | 0% | 0% | 0% | 0% | 0% | 0% | 0% | 0% | 0% | 0% | 0% | 0% | 0% | 0% | 0% | 0%
YT | 18 | Residential | All | Range/Cooktop and Oven | Propane/LPG | Cooking | Household | All | RPP | Energy Index | 0 | 0 | 0 | 0 | 0 | 0 | 0 | 0 | 0 | 0 | 0 | 0 | 0 | 0 | 0 | 0 | 0 | 0 | 0 | 0 | 0 | 0 | 0 | 0 | 0 | 0 | 0 | 0 | 0 | 0 | 0 | 0 | 0 | 0 | 0 | 0 | 0 | 0 | 0 | 0 | 0 | 0 | 0 | 0 | 0 | 0 | 0 | 0 | 0 | 0 | 0 | 0 | 0 | 0 |  | 0% | 0% | 0% | 0% | 0% | 0% | 0% | 0% | 0% | 0% | 0% | 0% | 0% | 0% | 0% | 0% | 0% | 0% | 0% | 0% | 0% | 0% | 0% | 0% | 0% | 0% | 0% | 0% | 0% | 0% | 0% | 0% | 0% | 0% | 0% | 0% | 0% | 0% | 0% | 0% | 0% | 0% | 0% | 0% | 0% | 0% | 0% | 0% | 0% | 0% | 0% | 0% | 0%
YT | 19 | Residential | All | Barbecue | Natural Gas | Cooking | Per unit | All | Natural Gas | Energy Index | 367.6389 | 367.6389 | 367.6389 | 367.6389 | 367.6389 | 367.6389 | 367.6389 | 367.6389 | 367.6389 | 367.6389 | 367.6389 | 367.6389 | 367.6389 | 367.6389 | 367.6389 | 367.6389 | 367.6389 | 367.6389 | 367.6389 | 367.6389 | 367.6389 | 367.6389 | 367.6389 | 367.6389 | 367.6389 | 367.6389 | 367.6389 | 367.6389 | 367.6389 | 367.6389 | 367.6389 | 367.6389 | 367.6389 | 367.6389 | 367.6389 | 367.6389 | 367.6389 | 367.6389 | 367.6389 | 367.6389 | 367.6389 | 367.6389 | 367.6389 | 367.6389 | 367.6389 | 367.6389 | 367.6389 | 367.6389 | 367.6389 | 367.6389 | 367.6389 | 367.6389 | 367.6389 | 367.6389 |  | 0% | 0% | 0% | 0% | 0% | 0% | 0% | 0% | 0% | 0% | 0% | 0% | 0% | 0% | 0% | 0% | 0% | 0% | 0% | 0% | 0% | 0% | 0% | 0% | 0% | 0% | 0% | 0% | 0% | 0% | 0% | 0% | 0% | 0% | 0% | 0% | 0% | 0% | 0% | 0% | 0% | 0% | 0% | 0% | 0% | 0% | 0% | 0% | 0% | 0% | 0% | 0% | 0%
YT | 20 | Residential | All | Barbecue | Propane/LPG | Cooking | Per unit | All | RPP | Energy Index | 919.0972 | 1043.9129 | 924.7707 | 1024.6232 | 1006.0684 | 1040.3305 | 1068.3131 | 1099.6216 | 1125.8415 | 1147.9511 | 1164.9976 | 1178.701 | 1184.9811 | 1176.6811 | 1176.0608 | 1162.7296 | 1154.0191 | 1132.2247 | 1102.072 | 1074.7102 | 1049.2836 | 1013.3394 | 980.1024 | 943.5931 | 903.9835 | 866.8178 | 828.7515 | 789.9225 | 752.071 | 716.4794 | 675.8992 | 642.2795 | 610.5068 | 568.8293 | 535.5148 | 503.4763 | 472.7535 | 443.3722 | 415.3455 | 388.6749 | 363.3517 | 339.3583 | 316.6693 | 295.2532 | 275.0728 | 256.0871 | 238.2515 | 221.5193 | 205.8422 | 191.1708 | 177.4556 | 164.6472 | 152.6967 | 141.5564 |  | 0% | -11.41% | -1.848% | -3.625% | -0.3432% | 2.337% | 5.337% | 7.848% | 9.966% | 11.6% | 12.91% | 13.51% | 12.72% | 12.66% | 11.38% | 10.55% | 8.46% | 5.571% | 2.95% | 0.5145% | -2.929% | -6.113% | -9.61% | -13.4% | -16.96% | -20.61% | -24.33% | -27.96% | -31.37% | -35.25% | -38.47% | -41.52% | -45.51% | -48.7% | -51.77% | -54.71% | -57.53% | -60.21% | -62.77% | -65.19% | -67.49% | -69.67% | -71.72% | -73.65% | -75.47% | -77.18% | -78.78% | -80.28% | -81.69% | -83% | -84.23% | -85.37% | -86.44%
YT | 21 | Residential | All | Pool/spa heater | Natural Gas | Other | Per unit | All | Natural Gas | Energy Index | 0 | 0 | 0 | 0 | 0 | 0 | 0 | 0 | 0 | 0 | 0 | 0 | 0 | 0 | 0 | 0 | 0 | 0 | 0 | 0 | 0 | 0 | 0 | 0 | 0 | 0 | 0 | 0 | 0 | 0 | 0 | 0 | 0 | 0 | 0 | 0 | 0 | 0 | 0 | 0 | 0 | 0 | 0 | 0 | 0 | 0 | 0 | 0 | 0 | 0 | 0 | 0 | 0 | 0 |  | 0% | 0% | 0% | 0% | 0% | 0% | 0% | 0% | 0% | 0% | 0% | 0% | 0% | 0% | 0% | 0% | 0% | 0% | 0% | 0% | 0% | 0% | 0% | 0% | 0% | 0% | 0% | 0% | 0% | 0% | 0% | 0% | 0% | 0% | 0% | 0% | 0% | 0% | 0% | 0% | 0% | 0% | 0% | 0% | 0% | 0% | 0% | 0% | 0% | 0% | 0% | 0% | 0%
YT | 22 | Residential | All | Patio heater/fireplace | Natural Gas | Other | Per unit | All | Natural Gas | Energy Index | 0 | 0 | 0 | 0 | 0 | 0 | 0 | 0 | 0 | 0 | 0 | 0 | 0 | 0 | 0 | 0 | 0 | 0 | 0 | 0 | 0 | 0 | 0 | 0 | 0 | 0 | 0 | 0 | 0 | 0 | 0 | 0 | 0 | 0 | 0 | 0 | 0 | 0 | 0 | 0 | 0 | 0 | 0 | 0 | 0 | 0 | 0 | 0 | 0 | 0 | 0 | 0 | 0 | 0 |  | 0% | 0% | 0% | 0% | 0% | 0% | 0% | 0% | 0% | 0% | 0% | 0% | 0% | 0% | 0% | 0% | 0% | 0% | 0% | 0% | 0% | 0% | 0% | 0% | 0% | 0% | 0% | 0% | 0% | 0% | 0% | 0% | 0% | 0% | 0% | 0% | 0% | 0% | 0% | 0% | 0% | 0% | 0% | 0% | 0% | 0% | 0% | 0% | 0% | 0% | 0% | 0% | 0%
YT | 23 | Residential | All | Clothes dryer | Natural Gas | Other | Per unit | All | Natural Gas | Energy Index | 0 | 0 | 0 | 0 | 0 | 0 | 0 | 0 | 0 | 0 | 0 | 0 | 0 | 0 | 0 | 0 | 0 | 0 | 0 | 0 | 0 | 0 | 0 | 0 | 0 | 0 | 0 | 0 | 0 | 0 | 0 | 0 | 0 | 0 | 0 | 0 | 0 | 0 | 0 | 0 | 0 | 0 | 0 | 0 | 0 | 0 | 0 | 0 | 0 | 0 | 0 | 0 | 0 | 0 |  | 0% | 0% | 0% | 0% | 0% | 0% | 0% | 0% | 0% | 0% | 0% | 0% | 0% | 0% | 0% | 0% | 0% | 0% | 0% | 0% | 0% | 0% | 0% | 0% | 0% | 0% | 0% | 0% | 0% | 0% | 0% | 0% | 0% | 0% | 0% | 0% | 0% | 0% | 0% | 0% | 0% | 0% | 0% | 0% | 0% | 0% | 0% | 0% | 0% | 0% | 0% | 0% | 0%
YT | 24 | Residential | All | Pool/spa heater | Propane/LPG | Other | Per unit | All | RPP | Energy Index | 0 | 0 | 0 | 0 | 0 | 0 | 0 | 0 | 0 | 0 | 0 | 0 | 0 | 0 | 0 | 0 | 0 | 0 | 0 | 0 | 0 | 0 | 0 | 0 | 0 | 0 | 0 | 0 | 0 | 0 | 0 | 0 | 0 | 0 | 0 | 0 | 0 | 0 | 0 | 0 | 0 | 0 | 0 | 0 | 0 | 0 | 0 | 0 | 0 | 0 | 0 | 0 | 0 | 0 |  | 0% | 0% | 0% | 0% | 0% | 0% | 0% | 0% | 0% | 0% | 0% | 0% | 0% | 0% | 0% | 0% | 0% | 0% | 0% | 0% | 0% | 0% | 0% | 0% | 0% | 0% | 0% | 0% | 0% | 0% | 0% | 0% | 0% | 0% | 0% | 0% | 0% | 0% | 0% | 0% | 0% | 0% | 0% | 0% | 0% | 0% | 0% | 0% | 0% | 0% | 0% | 0% | 0%
YT | 25 | Residential | All | Patio heater/fireplace | Propane/LPG | Other | Per unit | All | RPP | Energy Index | 0 | 0 | 0 | 0 | 0 | 0 | 0 | 0 | 0 | 0 | 0 | 0 | 0 | 0 | 0 | 0 | 0 | 0 | 0 | 0 | 0 | 0 | 0 | 0 | 0 | 0 | 0 | 0 | 0 | 0 | 0 | 0 | 0 | 0 | 0 | 0 | 0 | 0 | 0 | 0 | 0 | 0 | 0 | 0 | 0 | 0 | 0 | 0 | 0 | 0 | 0 | 0 | 0 | 0 |  | 0% | 0% | 0% | 0% | 0% | 0% | 0% | 0% | 0% | 0% | 0% | 0% | 0% | 0% | 0% | 0% | 0% | 0% | 0% | 0% | 0% | 0% | 0% | 0% | 0% | 0% | 0% | 0% | 0% | 0% | 0% | 0% | 0% | 0% | 0% | 0% | 0% | 0% | 0% | 0% | 0% | 0% | 0% | 0% | 0% | 0% | 0% | 0% | 0% | 0% | 0% | 0% | 0%
YT | 26 | Residential | All | Lawn mower | Gasoline | Other | Per unit | All | RPP | Energy Index | 264.1838 | 300.0606 | 265.8146 | 294.516 | 289.1827 | 299.0309 | 307.0742 | 316.0735 | 323.61 | 329.9652 | 334.865 | 338.8039 | 340.609 | 338.2233 | 338.045 | 334.2131 | 331.7094 | 325.4448 | 316.7778 | 308.913 | 301.6044 | 291.2726 | 281.7191 | 271.2249 | 259.8396 | 249.1567 | 238.215 | 227.054 | 216.1741 | 205.9437 | 194.2794 | 184.6158 | 175.4831 | 163.5034 | 153.9275 | 144.7184 | 135.8875 | 127.4422 | 119.3862 | 111.7201 | 104.4412 | 97.5446 | 91.0229 | 84.8671 | 79.0665 | 73.6093 | 68.4826 | 63.6732 | 59.1669 | 54.9498 | 51.0075 | 47.3259 | 43.8909 | 40.6887 |  | 0% | -11.41% | -1.848% | -3.625% | -0.3432% | 2.337% | 5.337% | 7.848% | 9.966% | 11.6% | 12.91% | 13.51% | 12.72% | 12.66% | 11.38% | 10.55% | 8.46% | 5.571% | 2.95% | 0.5145% | -2.929% | -6.113% | -9.61% | -13.4% | -16.96% | -20.61% | -24.33% | -27.96% | -31.37% | -35.25% | -38.47% | -41.52% | -45.51% | -48.7% | -51.77% | -54.71% | -57.53% | -60.21% | -62.77% | -65.19% | -67.49% | -69.67% | -71.72% | -73.65% | -75.47% | -77.18% | -78.78% | -80.28% | -81.69% | -83% | -84.23% | -85.37% | -86.44%
YT | 27 | Residential | All | Snow blower | Gasoline | Other | Per unit | All | RPP | Energy Index | 233.1399 | 264.8008 | 234.579 | 259.9078 | 255.2011 | 263.8921 | 270.9902 | 278.932 | 285.583 | 291.1914 | 295.5154 | 298.9914 | 300.5844 | 298.479 | 298.3217 | 294.9401 | 292.7306 | 287.2022 | 279.5536 | 272.6129 | 266.1632 | 257.0455 | 248.6146 | 239.3535 | 229.3061 | 219.8786 | 210.2226 | 200.3732 | 190.7717 | 181.7435 | 171.4498 | 162.9218 | 154.8623 | 144.2903 | 135.8397 | 127.7127 | 119.9195 | 112.4666 | 105.3573 | 98.592 | 92.1685 | 86.0822 | 80.3269 | 74.8945 | 69.7755 | 64.9595 | 60.4353 | 56.191 | 52.2143 | 48.4927 | 45.0137 | 41.7647 | 38.7333 | 35.9074 |  | 0% | -11.41% | -1.848% | -3.625% | -0.3432% | 2.337% | 5.337% | 7.848% | 9.966% | 11.6% | 12.91% | 13.51% | 12.72% | 12.66% | 11.38% | 10.55% | 8.46% | 5.571% | 2.95% | 0.5145% | -2.929% | -6.113% | -9.61% | -13.4% | -16.96% | -20.61% | -24.33% | -27.96% | -31.37% | -35.25% | -38.47% | -41.52% | -45.51% | -48.7% | -51.77% | -54.71% | -57.53% | -60.21% | -62.77% | -65.19% | -67.49% | -69.67% | -71.72% | -73.65% | -75.47% | -77.18% | -78.78% | -80.28% | -81.69% | -83% | -84.23% | -85.37% | -86.44%
YT | 28 | Residential | All | Trimmer/leaf blower | Gasoline | Other | Per unit | All | RPP | Energy Index | 373.0992 | 423.7669 | 375.4022 | 415.9365 | 408.4043 | 422.3127 | 433.672 | 446.3814 | 457.0251 | 466.0003 | 472.9202 | 478.4829 | 481.0323 | 477.663 | 477.4112 | 471.9995 | 468.4635 | 459.6163 | 447.3761 | 436.2688 | 425.9471 | 411.3559 | 397.8637 | 383.043 | 366.9639 | 351.8768 | 336.4241 | 320.6618 | 305.2964 | 290.8483 | 274.3751 | 260.7275 | 247.8297 | 230.9111 | 217.3874 | 204.3816 | 191.91 | 179.9829 | 168.6057 | 157.779 | 147.4993 | 137.7594 | 128.549 | 119.8553 | 111.6633 | 103.9562 | 96.716 | 89.9238 | 83.5598 | 77.604 | 72.0365 | 66.837 | 61.9858 | 57.4635 |  | 0% | -11.41% | -1.848% | -3.625% | -0.3432% | 2.337% | 5.337% | 7.848% | 9.966% | 11.6% | 12.91% | 13.51% | 12.72% | 12.66% | 11.38% | 10.55% | 8.46% | 5.571% | 2.95% | 0.5145% | -2.929% | -6.113% | -9.61% | -13.4% | -16.96% | -20.61% | -24.33% | -27.96% | -31.37% | -35.25% | -38.47% | -41.52% | -45.51% | -48.7% | -51.77% | -54.71% | -57.53% | -60.21% | -62.77% | -65.19% | -67.49% | -69.67% | -71.72% | -73.65% | -75.47% | -77.18% | -78.78% | -80.28% | -81.69% | -83% | -84.23% | -85.37% | -86.44%
YT | 29 | Residential | All | Lawn mower | Diesel | Other | Per unit | All | RPP | Energy Index | 29.3538 | 33.3401 | 29.535 | 32.724 | 32.1314 | 33.2257 | 34.1194 | 35.1193 | 35.9567 | 36.6628 | 37.2072 | 37.6449 | 37.8454 | 37.5804 | 37.5606 | 37.1348 | 36.8566 | 36.1605 | 35.1975 | 34.3237 | 33.5116 | 32.3636 | 31.3021 | 30.1361 | 28.8711 | 27.6841 | 26.4683 | 25.2282 | 24.0193 | 22.8826 | 21.5866 | 20.5129 | 19.4981 | 18.167 | 17.1031 | 16.0798 | 15.0986 | 14.1602 | 13.2651 | 12.4133 | 11.6046 | 10.8383 | 10.1137 | 9.4297 | 8.7852 | 8.1788 | 7.6092 | 7.0748 | 6.5741 | 6.1055 | 5.6675 | 5.2584 | 4.8768 | 4.521 |  | 0% | -11.41% | -1.848% | -3.625% | -0.3432% | 2.337% | 5.337% | 7.848% | 9.966% | 11.6% | 12.91% | 13.51% | 12.72% | 12.66% | 11.38% | 10.55% | 8.46% | 5.571% | 2.95% | 0.5145% | -2.929% | -6.113% | -9.61% | -13.4% | -16.96% | -20.61% | -24.33% | -27.96% | -31.37% | -35.25% | -38.47% | -41.52% | -45.51% | -48.7% | -51.77% | -54.71% | -57.53% | -60.21% | -62.77% | -65.19% | -67.49% | -69.67% | -71.72% | -73.65% | -75.47% | -77.18% | -78.78% | -80.28% | -81.69% | -83% | -84.23% | -85.37% | -86.44%
YT | 30 | Residential | All | Snow blower | Diesel | Other | Per unit | All | RPP | Energy Index | 22.5256 | 25.5846 | 22.6646 | 25.1119 | 24.6571 | 25.4968 | 26.1826 | 26.95 | 27.5926 | 28.1344 | 28.5522 | 28.8881 | 29.042 | 28.8386 | 28.8234 | 28.4966 | 28.2831 | 27.749 | 27.01 | 26.3394 | 25.7162 | 24.8353 | 24.0207 | 23.1259 | 22.1552 | 21.2443 | 20.3114 | 19.3597 | 18.432 | 17.5598 | 16.5652 | 15.7412 | 14.9625 | 13.9411 | 13.1246 | 12.3394 | 11.5864 | 10.8663 | 10.1794 | 9.5258 | 8.9052 | 8.3171 | 7.7611 | 7.2362 | 6.7416 | 6.2763 | 5.8392 | 5.4291 | 5.0449 | 4.6853 | 4.3492 | 4.0352 | 3.7424 | 3.4693 |  | 0% | -11.41% | -1.848% | -3.625% | -0.3432% | 2.337% | 5.337% | 7.848% | 9.966% | 11.6% | 12.91% | 13.51% | 12.72% | 12.66% | 11.38% | 10.55% | 8.46% | 5.571% | 2.95% | 0.5145% | -2.929% | -6.113% | -9.61% | -13.4% | -16.96% | -20.61% | -24.33% | -27.96% | -31.37% | -35.25% | -38.47% | -41.52% | -45.51% | -48.7% | -51.77% | -54.71% | -57.53% | -60.21% | -62.77% | -65.19% | -67.49% | -69.67% | -71.72% | -73.65% | -75.47% | -77.18% | -78.78% | -80.28% | -81.69% | -83% | -84.23% | -85.37% | -86.44%
YT | 31 | Residential | All | Trimmer/leaf blower | Diesel | Other | Per unit | All | RPP | Energy Index | 41.4555 | 47.0852 | 41.7114 | 46.2152 | 45.3783 | 46.9236 | 48.1858 | 49.5979 | 50.7806 | 51.7778 | 52.5467 | 53.1648 | 53.448 | 53.0737 | 53.0457 | 52.4444 | 52.0515 | 51.0685 | 49.7085 | 48.4743 | 47.3275 | 45.7062 | 44.2071 | 42.5603 | 40.7738 | 39.0974 | 37.3805 | 35.6291 | 33.9218 | 32.3165 | 30.4861 | 28.9697 | 27.5366 | 25.6568 | 24.1542 | 22.7091 | 21.3233 | 19.9981 | 18.734 | 17.531 | 16.3888 | 15.3066 | 14.2832 | 13.3173 | 12.407 | 11.5507 | 10.7462 | 9.9915 | 9.2844 | 8.6227 | 8.0041 | 7.4263 | 6.8873 | 6.3848 |  | 0% | -11.41% | -1.848% | -3.625% | -0.3432% | 2.337% | 5.337% | 7.848% | 9.966% | 11.6% | 12.91% | 13.51% | 12.72% | 12.66% | 11.38% | 10.55% | 8.46% | 5.571% | 2.95% | 0.5145% | -2.929% | -6.113% | -9.61% | -13.4% | -16.96% | -20.61% | -24.33% | -27.96% | -31.37% | -35.25% | -38.47% | -41.52% | -45.51% | -48.7% | -51.77% | -54.71% | -57.53% | -60.21% | -62.77% | -65.19% | -67.49% | -69.67% | -71.72% | -73.65% | -75.47% | -77.18% | -78.78% | -80.28% | -81.69% | -83% | -84.23% | -85.37% | -86.44%
YT | 32 | Commercial | All | Boiler (Hot water) | Natural Gas | Space heating | Per unit | All | Natural Gas | Energy Index | 58379.4128 | 58379.4128 | 58379.4128 | 58379.4128 | 58379.4128 | 58379.4128 | 58379.4128 | 58379.4128 | 58379.4128 | 58379.4128 | 58379.4128 | 58379.4128 | 58379.4128 | 58379.4128 | 58379.4128 | 58379.4128 | 58379.4128 | 58379.4128 | 58379.4128 | 58379.4128 | 58379.4128 | 58379.4128 | 58379.4128 | 58379.4128 | 58379.4128 | 58379.4128 | 58379.4128 | 58379.4128 | 58379.4128 | 58379.4128 | 58379.4128 | 58379.4128 | 58379.4128 | 58379.4128 | 58379.4128 | 58379.4128 | 58379.4128 | 58379.4128 | 58379.4128 | 58379.4128 | 58379.4128 | 58379.4128 | 58379.4128 | 58379.4128 | 58379.4128 | 58379.4128 | 58379.4128 | 58379.4128 | 58379.4128 | 58379.4128 | 58379.4128 | 58379.4128 | 58379.4128 | 58379.4128 |  | 0% | 0% | 0% | 0% | 0% | 0% | 0% | 0% | 0% | 0% | 0% | 0% | 0% | 0% | 0% | 0% | 0% | 0% | 0% | 0% | 0% | 0% | 0% | 0% | 0% | 0% | 0% | 0% | 0% | 0% | 0% | 0% | 0% | 0% | 0% | 0% | 0% | 0% | 0% | 0% | 0% | 0% | 0% | 0% | 0% | 0% | 0% | 0% | 0% | 0% | 0% | 0% | 0%
YT | 33 | Commercial | All | Boiler (Hot water) | Propane/LPG | Space heating | Per unit | All | RPP | Energy Index | 972.9228 | 1314.9376 | 1220.3377 | 1056.6073 | 1408.3871 | 1520.4406 | 1508.0727 | 1573.8906 | 1432.0261 | 1438.0669 | 1465.5146 | 1498.1287 | 1444.3572 | 1448.9288 | 1453.5411 | 1471.0648 | 1499.8309 | 1521.8162 | 1456.0076 | 1470.4784 | 1486.127 | 1501.5943 | 1509.5026 | 1522.3983 | 1537.505 | 1544.1273 | 1559.6235 | 1567.1203 | 1575.3109 | 1583.1482 | 1599.8516 | 1608.0195 | 1617.9164 | 1626.9004 | 1636.0127 | 1644.7078 | 1652.979 | 1660.8196 | 1668.2227 | 1675.1817 | 1681.6899 | 1687.7406 | 1693.3271 | 1698.4432 | 1703.0823 | 1707.2383 | 1710.9053 | 1714.0773 | 1716.7489 | 1718.9148 | 1720.57 | 1721.7099 | 1722.3303 | 1722.4273 |  | 0% | -7.194% | -19.65% | 7.107% | 15.63% | 14.69% | 19.69% | 8.904% | 9.364% | 11.45% | 13.93% | 9.842% | 10.19% | 10.54% | 11.87% | 14.06% | 15.73% | 10.73% | 11.83% | 13.02% | 14.2% | 14.8% | 15.78% | 16.93% | 17.43% | 18.61% | 19.18% | 19.8% | 20.4% | 21.67% | 22.29% | 23.04% | 23.72% | 24.42% | 25.08% | 25.71% | 26.3% | 26.87% | 27.4% | 27.89% | 28.35% | 28.78% | 29.17% | 29.52% | 29.83% | 30.11% | 30.35% | 30.56% | 30.72% | 30.85% | 30.93% | 30.98% | 30.99%
YT | 34 | Commercial | All | Boiler (Hot water) | Heating Oil | Space heating | Per unit | All | RPP | Energy Index | 1101.142 | 1488.2301 | 1381.1632 | 1195.8551 | 1593.9951 | 1720.8159 | 1706.8181 | 1781.3099 | 1620.7494 | 1627.5864 | 1658.6514 | 1695.5636 | 1634.7057 | 1639.8798 | 1645.0999 | 1664.933 | 1697.4901 | 1722.3728 | 1647.8914 | 1664.2693 | 1681.9802 | 1699.4859 | 1708.4364 | 1723.0316 | 1740.1292 | 1747.6242 | 1765.1626 | 1773.6474 | 1782.9175 | 1791.7876 | 1810.6923 | 1819.9366 | 1831.1378 | 1841.3058 | 1851.619 | 1861.46 | 1870.8213 | 1879.6951 | 1888.0739 | 1895.95 | 1903.3159 | 1910.1639 | 1916.4867 | 1922.277 | 1927.5275 | 1932.2313 | 1936.3815 | 1939.9716 | 1942.9952 | 1945.4466 | 1947.3199 | 1948.6101 | 1949.3122 | 1949.4219 |  | 0% | -7.194% | -19.65% | 7.107% | 15.63% | 14.69% | 19.69% | 8.904% | 9.364% | 11.45% | 13.93% | 9.842% | 10.19% | 10.54% | 11.87% | 14.06% | 15.73% | 10.73% | 11.83% | 13.02% | 14.2% | 14.8% | 15.78% | 16.93% | 17.43% | 18.61% | 19.18% | 19.8% | 20.4% | 21.67% | 22.29% | 23.04% | 23.72% | 24.42% | 25.08% | 25.71% | 26.3% | 26.87% | 27.4% | 27.89% | 28.35% | 28.78% | 29.17% | 29.52% | 29.83% | 30.11% | 30.35% | 30.56% | 30.72% | 30.85% | 30.93% | 30.98% | 30.99%
YT | 35 | Commercial | All | Boiler (Hot water) | Heavy Fuel Oil | Space heating | Per unit | All | RPP | Energy Index | 0 | 0 | 0 | 0 | 0 | 0 | 0 | 0 | 0 | 0 | 0 | 0 | 0 | 0 | 0 | 0 | 0 | 0 | 0 | 0 | 0 | 0 | 0 | 0 | 0 | 0 | 0 | 0 | 0 | 0 | 0 | 0 | 0 | 0 | 0 | 0 | 0 | 0 | 0 | 0 | 0 | 0 | 0 | 0 | 0 | 0 | 0 | 0 | 0 | 0 | 0 | 0 | 0 | 0 |  | 0% | 0% | 0% | 0% | 0% | 0% | 0% | 0% | 0% | 0% | 0% | 0% | 0% | 0% | 0% | 0% | 0% | 0% | 0% | 0% | 0% | 0% | 0% | 0% | 0% | 0% | 0% | 0% | 0% | 0% | 0% | 0% | 0% | 0% | 0% | 0% | 0% | 0% | 0% | 0% | 0% | 0% | 0% | 0% | 0% | 0% | 0% | 0% | 0% | 0% | 0% | 0% | 0%
YT | 36 | Commercial | All | Boiler (Hot water) | Biomass | Space heating | Per unit | All | Biofuels & Emerging Energy | Energy Index | 0 | 0 | 0 | 0 | 0 | 0 | 0 | 0 | 0 | 0 | 0 | 0 | 0 | 0 | 0 | 0 | 0 | 0 | 0 | 0 | 0 | 0 | 0 | 0 | 0 | 0 | 0 | 0 | 0 | 0 | 0 | 0 | 0 | 0 | 0 | 0 | 0 | 0 | 0 | 0 | 0 | 0 | 0 | 0 | 0 | 0 | 0 | 0 | 0 | 0 | 0 | 0 | 0 | 0 |  | 0% | 0% | 0% | 0% | 0% | 0% | 0% | 0% | 0% | 0% | 0% | 0% | 0% | 0% | 0% | 0% | 0% | 0% | 0% | 0% | 0% | 0% | 0% | 0% | 0% | 0% | 0% | 0% | 0% | 0% | 0% | 0% | 0% | 0% | 0% | 0% | 0% | 0% | 0% | 0% | 0% | 0% | 0% | 0% | 0% | 0% | 0% | 0% | 0% | 0% | 0% | 0% | 0%
YT | 37 | Commercial | All | Boiler (Steam) | Natural Gas | Space heating | Per unit | All | Natural Gas | Energy Index | 14594.8532 | 14594.8532 | 14594.8532 | 14594.8532 | 14594.8532 | 14594.8532 | 14594.8532 | 14594.8532 | 14594.8532 | 14594.8532 | 14594.8532 | 14594.8532 | 14594.8532 | 14594.8532 | 14594.8532 | 14594.8532 | 14594.8532 | 14594.8532 | 14594.8532 | 14594.8532 | 14594.8532 | 14594.8532 | 14594.8532 | 14594.8532 | 14594.8532 | 14594.8532 | 14594.8532 | 14594.8532 | 14594.8532 | 14594.8532 | 14594.8532 | 14594.8532 | 14594.8532 | 14594.8532 | 14594.8532 | 14594.8532 | 14594.8532 | 14594.8532 | 14594.8532 | 14594.8532 | 14594.8532 | 14594.8532 | 14594.8532 | 14594.8532 | 14594.8532 | 14594.8532 | 14594.8532 | 14594.8532 | 14594.8532 | 14594.8532 | 14594.8532 | 14594.8532 | 14594.8532 | 14594.8532 |  | 0% | 0% | 0% | 0% | 0% | 0% | 0% | 0% | 0% | 0% | 0% | 0% | 0% | 0% | 0% | 0% | 0% | 0% | 0% | 0% | 0% | 0% | 0% | 0% | 0% | 0% | 0% | 0% | 0% | 0% | 0% | 0% | 0% | 0% | 0% | 0% | 0% | 0% | 0% | 0% | 0% | 0% | 0% | 0% | 0% | 0% | 0% | 0% | 0% | 0% | 0% | 0% | 0%
YT | 38 | Commercial | All | Boiler (Steam) | Propane/LPG | Space heating | Per unit | All | RPP | Energy Index | 97.2923 | 131.4938 | 122.0338 | 105.6607 | 140.8387 | 152.0441 | 150.8073 | 157.3891 | 143.2026 | 143.8067 | 146.5515 | 149.8129 | 144.4357 | 144.8929 | 145.3541 | 147.1065 | 149.9831 | 152.1816 | 145.6008 | 147.0478 | 148.6127 | 150.1594 | 150.9503 | 152.2398 | 153.7505 | 154.4127 | 155.9624 | 156.712 | 157.5311 | 158.3148 | 159.9852 | 160.8019 | 161.7916 | 162.69 | 163.6013 | 164.4708 | 165.2979 | 166.082 | 166.8223 | 167.5182 | 168.169 | 168.7741 | 169.3327 | 169.8443 | 170.3082 | 170.7238 | 171.0905 | 171.4077 | 171.6749 | 171.8915 | 172.057 | 172.171 | 172.233 | 172.2427 |  | 0% | -7.194% | -19.65% | 7.107% | 15.63% | 14.69% | 19.69% | 8.904% | 9.364% | 11.45% | 13.93% | 9.842% | 10.19% | 10.54% | 11.87% | 14.06% | 15.73% | 10.73% | 11.83% | 13.02% | 14.2% | 14.8% | 15.78% | 16.93% | 17.43% | 18.61% | 19.18% | 19.8% | 20.4% | 21.67% | 22.29% | 23.04% | 23.72% | 24.42% | 25.08% | 25.71% | 26.3% | 26.87% | 27.4% | 27.89% | 28.35% | 28.78% | 29.17% | 29.52% | 29.83% | 30.11% | 30.35% | 30.56% | 30.72% | 30.85% | 30.93% | 30.98% | 30.99%
YT | 39 | Commercial | All | Boiler (Steam) | Heating Oil | Space heating | Per unit | All | RPP | Energy Index | 220.2284 | 297.646 | 276.2326 | 239.171 | 318.799 | 344.1632 | 341.3636 | 356.262 | 324.1499 | 325.5173 | 331.7303 | 339.1127 | 326.9411 | 327.976 | 329.02 | 332.9866 | 339.498 | 344.4746 | 329.5783 | 332.8539 | 336.396 | 339.8972 | 341.6873 | 344.6063 | 348.0258 | 349.5248 | 353.0325 | 354.7295 | 356.5835 | 358.3575 | 362.1385 | 363.9873 | 366.2276 | 368.2612 | 370.3238 | 372.292 | 374.1643 | 375.939 | 377.6148 | 379.19 | 380.6632 | 382.0328 | 383.2973 | 384.4554 | 385.5055 | 386.4463 | 387.2763 | 387.9943 | 388.599 | 389.0893 | 389.464 | 389.722 | 389.8624 | 389.8844 |  | 0% | -7.194% | -19.65% | 7.107% | 15.63% | 14.69% | 19.69% | 8.904% | 9.364% | 11.45% | 13.93% | 9.842% | 10.19% | 10.54% | 11.87% | 14.06% | 15.73% | 10.73% | 11.83% | 13.02% | 14.2% | 14.8% | 15.78% | 16.93% | 17.43% | 18.61% | 19.18% | 19.8% | 20.4% | 21.67% | 22.29% | 23.04% | 23.72% | 24.42% | 25.08% | 25.71% | 26.3% | 26.87% | 27.4% | 27.89% | 28.35% | 28.78% | 29.17% | 29.52% | 29.83% | 30.11% | 30.35% | 30.56% | 30.72% | 30.85% | 30.93% | 30.98% | 30.99%
YT | 40 | Commercial | All | Boiler (Steam) | Heavy Fuel Oil | Space heating | Per unit | All | RPP | Energy Index | 0 | 0 | 0 | 0 | 0 | 0 | 0 | 0 | 0 | 0 | 0 | 0 | 0 | 0 | 0 | 0 | 0 | 0 | 0 | 0 | 0 | 0 | 0 | 0 | 0 | 0 | 0 | 0 | 0 | 0 | 0 | 0 | 0 | 0 | 0 | 0 | 0 | 0 | 0 | 0 | 0 | 0 | 0 | 0 | 0 | 0 | 0 | 0 | 0 | 0 | 0 | 0 | 0 | 0 |  | 0% | 0% | 0% | 0% | 0% | 0% | 0% | 0% | 0% | 0% | 0% | 0% | 0% | 0% | 0% | 0% | 0% | 0% | 0% | 0% | 0% | 0% | 0% | 0% | 0% | 0% | 0% | 0% | 0% | 0% | 0% | 0% | 0% | 0% | 0% | 0% | 0% | 0% | 0% | 0% | 0% | 0% | 0% | 0% | 0% | 0% | 0% | 0% | 0% | 0% | 0% | 0% | 0%
YT | 41 | Commercial | All | Boiler (Steam) | Biomass | Space heating | Per unit | All | Biofuels & Emerging Energy | Energy Index | 0 | 0 | 0 | 0 | 0 | 0 | 0 | 0 | 0 | 0 | 0 | 0 | 0 | 0 | 0 | 0 | 0 | 0 | 0 | 0 | 0 | 0 | 0 | 0 | 0 | 0 | 0 | 0 | 0 | 0 | 0 | 0 | 0 | 0 | 0 | 0 | 0 | 0 | 0 | 0 | 0 | 0 | 0 | 0 | 0 | 0 | 0 | 0 | 0 | 0 | 0 | 0 | 0 | 0 |  | 0% | 0% | 0% | 0% | 0% | 0% | 0% | 0% | 0% | 0% | 0% | 0% | 0% | 0% | 0% | 0% | 0% | 0% | 0% | 0% | 0% | 0% | 0% | 0% | 0% | 0% | 0% | 0% | 0% | 0% | 0% | 0% | 0% | 0% | 0% | 0% | 0% | 0% | 0% | 0% | 0% | 0% | 0% | 0% | 0% | 0% | 0% | 0% | 0% | 0% | 0% | 0% | 0%
YT | 42 | Commercial | All | Furnace | Natural Gas | Space heating | Per unit | All | Natural Gas | Energy Index | 139797.9364 | 139797.9364 | 139797.9364 | 139797.9364 | 139797.9364 | 139797.9364 | 139797.9364 | 139797.9364 | 139797.9364 | 139797.9364 | 139797.9364 | 139797.9364 | 139797.9364 | 139797.9364 | 139797.9364 | 139797.9364 | 139797.9364 | 139797.9364 | 139797.9364 | 139797.9364 | 139797.9364 | 139797.9364 | 139797.9364 | 139797.9364 | 139797.9364 | 139797.9364 | 139797.9364 | 139797.9364 | 139797.9364 | 139797.9364 | 139797.9364 | 139797.9364 | 139797.9364 | 139797.9364 | 139797.9364 | 139797.9364 | 139797.9364 | 139797.9364 | 139797.9364 | 139797.9364 | 139797.9364 | 139797.9364 | 139797.9364 | 139797.9364 | 139797.9364 | 139797.9364 | 139797.9364 | 139797.9364 | 139797.9364 | 139797.9364 | 139797.9364 | 139797.9364 | 139797.9364 | 139797.9364 |  | 0% | 0% | 0% | 0% | 0% | 0% | 0% | 0% | 0% | 0% | 0% | 0% | 0% | 0% | 0% | 0% | 0% | 0% | 0% | 0% | 0% | 0% | 0% | 0% | 0% | 0% | 0% | 0% | 0% | 0% | 0% | 0% | 0% | 0% | 0% | 0% | 0% | 0% | 0% | 0% | 0% | 0% | 0% | 0% | 0% | 0% | 0% | 0% | 0% | 0% | 0% | 0% | 0%
YT | 43 | Commercial | All | Furnace | Propane/LPG | Space heating | Per unit | All | RPP | Energy Index | 2421.1551 | 3272.2717 | 3036.8565 | 2629.4071 | 3504.8244 | 3783.6738 | 3752.8958 | 3916.6861 | 3563.6509 | 3578.6837 | 3646.9885 | 3728.1499 | 3594.3374 | 3605.7141 | 3617.1918 | 3660.8003 | 3732.3859 | 3787.0971 | 3623.3298 | 3659.3409 | 3698.283 | 3736.7741 | 3756.4542 | 3788.5456 | 3826.1392 | 3842.619 | 3881.1819 | 3899.8379 | 3920.2207 | 3939.7241 | 3981.2911 | 4001.6171 | 4026.2459 | 4048.603 | 4071.2794 | 4092.9175 | 4113.5007 | 4133.0122 | 4151.4352 | 4168.7529 | 4184.9487 | 4200.006 | 4213.9084 | 4226.6399 | 4238.1845 | 4248.527 | 4257.6523 | 4265.5461 | 4272.1945 | 4277.5844 | 4281.7034 | 4284.5401 | 4286.0839 | 4286.3253 |  | 0% | -7.194% | -19.65% | 7.107% | 15.63% | 14.69% | 19.69% | 8.904% | 9.364% | 11.45% | 13.93% | 9.842% | 10.19% | 10.54% | 11.87% | 14.06% | 15.73% | 10.73% | 11.83% | 13.02% | 14.2% | 14.8% | 15.78% | 16.93% | 17.43% | 18.61% | 19.18% | 19.8% | 20.4% | 21.67% | 22.29% | 23.04% | 23.72% | 24.42% | 25.08% | 25.71% | 26.3% | 26.87% | 27.4% | 27.89% | 28.35% | 28.78% | 29.17% | 29.52% | 29.83% | 30.11% | 30.35% | 30.56% | 30.72% | 30.85% | 30.93% | 30.98% | 30.99%
YT | 44 | Commercial | All | Furnace | Heating Oil | Space heating | Per unit | All | RPP | Energy Index | 3136.4496 | 4239.0161 | 3934.0509 | 3406.2265 | 4540.273 | 4901.5044 | 4861.6334 | 5073.8132 | 4616.4789 | 4635.953 | 4724.4374 | 4829.5767 | 4656.2313 | 4670.9691 | 4685.8377 | 4742.3296 | 4835.0641 | 4905.939 | 4693.7891 | 4740.4391 | 4790.8861 | 4840.7488 | 4866.2431 | 4907.8155 | 4956.5155 | 4977.8641 | 5027.8198 | 5051.9874 | 5078.392 | 5103.6574 | 5157.5047 | 5183.8357 | 5215.7408 | 5244.7029 | 5274.0787 | 5302.1095 | 5328.7737 | 5354.0496 | 5377.9154 | 5400.3494 | 5421.33 | 5440.8358 | 5458.8455 | 5475.3382 | 5490.2935 | 5503.6915 | 5515.5128 | 5525.7386 | 5534.3512 | 5541.3335 | 5546.6695 | 5550.3442 | 5552.3441 | 5552.6567 |  | 0% | -7.194% | -19.65% | 7.107% | 15.63% | 14.69% | 19.69% | 8.904% | 9.364% | 11.45% | 13.93% | 9.842% | 10.19% | 10.54% | 11.87% | 14.06% | 15.73% | 10.73% | 11.83% | 13.02% | 14.2% | 14.8% | 15.78% | 16.93% | 17.43% | 18.61% | 19.18% | 19.8% | 20.4% | 21.67% | 22.29% | 23.04% | 23.72% | 24.42% | 25.08% | 25.71% | 26.3% | 26.87% | 27.4% | 27.89% | 28.35% | 28.78% | 29.17% | 29.52% | 29.83% | 30.11% | 30.35% | 30.56% | 30.72% | 30.85% | 30.93% | 30.98% | 30.99%
YT | 45 | Commercial | All | Furnace | Biomass | Space heating | Per unit | All | Biofuels & Emerging Energy | Energy Index | 0 | 0 | 0 | 0 | 0 | 0 | 0 | 0 | 0 | 0 | 0 | 0 | 0 | 0 | 0 | 0 | 0 | 0 | 0 | 0 | 0 | 0 | 0 | 0 | 0 | 0 | 0 | 0 | 0 | 0 | 0 | 0 | 0 | 0 | 0 | 0 | 0 | 0 | 0 | 0 | 0 | 0 | 0 | 0 | 0 | 0 | 0 | 0 | 0 | 0 | 0 | 0 | 0 | 0 |  | 0% | 0% | 0% | 0% | 0% | 0% | 0% | 0% | 0% | 0% | 0% | 0% | 0% | 0% | 0% | 0% | 0% | 0% | 0% | 0% | 0% | 0% | 0% | 0% | 0% | 0% | 0% | 0% | 0% | 0% | 0% | 0% | 0% | 0% | 0% | 0% | 0% | 0% | 0% | 0% | 0% | 0% | 0% | 0% | 0% | 0% | 0% | 0% | 0% | 0% | 0% | 0% | 0%
YT | 46 | Commercial | All | Rooftop Unit and Make up air | Natural Gas | Space heating | Per unit | All | Natural Gas | Energy Index | 86302.6584 | 86302.6584 | 86302.6584 | 86302.6584 | 86302.6584 | 86302.6584 | 86302.6584 | 86302.6584 | 86302.6584 | 86302.6584 | 86302.6584 | 86302.6584 | 86302.6584 | 86302.6584 | 86302.6584 | 86302.6584 | 86302.6584 | 86302.6584 | 86302.6584 | 86302.6584 | 86302.6584 | 86302.6584 | 86302.6584 | 86302.6584 | 86302.6584 | 86302.6584 | 86302.6584 | 86302.6584 | 86302.6584 | 86302.6584 | 86302.6584 | 86302.6584 | 86302.6584 | 86302.6584 | 86302.6584 | 86302.6584 | 86302.6584 | 86302.6584 | 86302.6584 | 86302.6584 | 86302.6584 | 86302.6584 | 86302.6584 | 86302.6584 | 86302.6584 | 86302.6584 | 86302.6584 | 86302.6584 | 86302.6584 | 86302.6584 | 86302.6584 | 86302.6584 | 86302.6584 | 86302.6584 |  | 0% | 0% | 0% | 0% | 0% | 0% | 0% | 0% | 0% | 0% | 0% | 0% | 0% | 0% | 0% | 0% | 0% | 0% | 0% | 0% | 0% | 0% | 0% | 0% | 0% | 0% | 0% | 0% | 0% | 0% | 0% | 0% | 0% | 0% | 0% | 0% | 0% | 0% | 0% | 0% | 0% | 0% | 0% | 0% | 0% | 0% | 0% | 0% | 0% | 0% | 0% | 0% | 0%
YT | 47 | Commercial | All | Rooftop Unit and Make up air | Propane/LPG | Space heating | Per unit | All | RPP | Energy Index | 1420.5215 | 1919.8821 | 1781.7611 | 1542.7055 | 2056.3236 | 2219.928 | 2201.8701 | 2297.9679 | 2090.8378 | 2099.6578 | 2139.733 | 2187.3514 | 2108.842 | 2115.5168 | 2122.2509 | 2147.8365 | 2189.8367 | 2221.9364 | 2125.8522 | 2146.9803 | 2169.8281 | 2192.4113 | 2203.9579 | 2222.7863 | 2244.8429 | 2254.5118 | 2277.1372 | 2288.0828 | 2300.0417 | 2311.4846 | 2335.8724 | 2347.7979 | 2362.248 | 2375.3652 | 2388.6697 | 2401.365 | 2413.4415 | 2424.8891 | 2435.6981 | 2445.8586 | 2455.3609 | 2464.1952 | 2472.3519 | 2479.8216 | 2486.595 | 2492.663 | 2498.017 | 2502.6483 | 2506.549 | 2509.7113 | 2512.1281 | 2513.7924 | 2514.6982 | 2514.8397 |  | 0% | -7.194% | -19.65% | 7.107% | 15.63% | 14.69% | 19.69% | 8.904% | 9.364% | 11.45% | 13.93% | 9.842% | 10.19% | 10.54% | 11.87% | 14.06% | 15.73% | 10.73% | 11.83% | 13.02% | 14.2% | 14.8% | 15.78% | 16.93% | 17.43% | 18.61% | 19.18% | 19.8% | 20.4% | 21.67% | 22.29% | 23.04% | 23.72% | 24.42% | 25.08% | 25.71% | 26.3% | 26.87% | 27.4% | 27.89% | 28.35% | 28.78% | 29.17% | 29.52% | 29.83% | 30.11% | 30.35% | 30.56% | 30.72% | 30.85% | 30.93% | 30.98% | 30.99%
YT | 48 | Commercial | All | Boiler Systems | Natural Gas | Water heating | Per unit | All | Natural Gas | Energy Index | 11579.1574 | 11579.1574 | 11579.1574 | 11579.1574 | 11579.1574 | 11579.1574 | 11579.1574 | 11579.1574 | 11579.1574 | 11579.1574 | 11579.1574 | 11579.1574 | 11579.1574 | 11579.1574 | 11579.1574 | 11579.1574 | 11579.1574 | 11579.1574 | 11579.1574 | 11579.1574 | 11579.1574 | 11579.1574 | 11579.1574 | 11579.1574 | 11579.1574 | 11579.1574 | 11579.1574 | 11579.1574 | 11579.1574 | 11579.1574 | 11579.1574 | 11579.1574 | 11579.1574 | 11579.1574 | 11579.1574 | 11579.1574 | 11579.1574 | 11579.1574 | 11579.1574 | 11579.1574 | 11579.1574 | 11579.1574 | 11579.1574 | 11579.1574 | 11579.1574 | 11579.1574 | 11579.1574 | 11579.1574 | 11579.1574 | 11579.1574 | 11579.1574 | 11579.1574 | 11579.1574 | 11579.1574 |  | 0% | 0% | 0% | 0% | 0% | 0% | 0% | 0% | 0% | 0% | 0% | 0% | 0% | 0% | 0% | 0% | 0% | 0% | 0% | 0% | 0% | 0% | 0% | 0% | 0% | 0% | 0% | 0% | 0% | 0% | 0% | 0% | 0% | 0% | 0% | 0% | 0% | 0% | 0% | 0% | 0% | 0% | 0% | 0% | 0% | 0% | 0% | 0% | 0% | 0% | 0% | 0% | 0%
YT | 49 | Commercial | All | Boiler Systems | Propane/LPG | Water heating | Per unit | All | RPP | Energy Index | 446.4032 | 603.3287 | 559.9238 | 484.7998 | 646.2059 | 697.6191 | 691.9443 | 722.1433 | 657.0521 | 659.8238 | 672.4175 | 687.3818 | 662.7099 | 664.8075 | 666.9237 | 674.9641 | 688.1628 | 698.2502 | 668.0554 | 674.695 | 681.875 | 688.9719 | 692.6004 | 698.5173 | 705.4487 | 708.4871 | 715.5972 | 719.0369 | 722.795 | 726.391 | 734.055 | 737.8026 | 742.3435 | 746.4657 | 750.6466 | 754.6362 | 758.4312 | 762.0287 | 765.4255 | 768.6184 | 771.6046 | 774.3808 | 776.944 | 779.2914 | 781.42 | 783.3269 | 785.0094 | 786.4648 | 787.6906 | 788.6844 | 789.4438 | 789.9668 | 790.2515 | 790.296 |  | 0% | -7.194% | -19.65% | 7.107% | 15.63% | 14.69% | 19.69% | 8.904% | 9.364% | 11.45% | 13.93% | 9.842% | 10.19% | 10.54% | 11.87% | 14.06% | 15.73% | 10.73% | 11.83% | 13.02% | 14.2% | 14.8% | 15.78% | 16.93% | 17.43% | 18.61% | 19.18% | 19.8% | 20.4% | 21.67% | 22.29% | 23.04% | 23.72% | 24.42% | 25.08% | 25.71% | 26.3% | 26.87% | 27.4% | 27.89% | 28.35% | 28.78% | 29.17% | 29.52% | 29.83% | 30.11% | 30.35% | 30.56% | 30.72% | 30.85% | 30.93% | 30.98% | 30.99%
YT | 50 | Commercial | All | Boiler Systems | Heating Oil | Water heating | Per unit | All | RPP | Energy Index | 140.1864 | 189.4666 | 175.8359 | 152.2443 | 202.9315 | 219.0771 | 217.295 | 226.7786 | 206.3376 | 207.208 | 211.1629 | 215.8622 | 208.1144 | 208.7731 | 209.4377 | 211.9626 | 216.1075 | 219.2753 | 209.7931 | 211.8781 | 214.1329 | 216.3616 | 217.5011 | 219.3592 | 221.5359 | 222.49 | 224.7229 | 225.8031 | 226.9832 | 228.1125 | 230.5192 | 231.6961 | 233.1222 | 234.4166 | 235.7296 | 236.9825 | 238.1743 | 239.304 | 240.3707 | 241.3734 | 242.3112 | 243.183 | 243.9879 | 244.7251 | 245.3935 | 245.9924 | 246.5207 | 246.9778 | 247.3627 | 247.6748 | 247.9133 | 248.0776 | 248.1669 | 248.1809 |  | 0% | -7.194% | -19.65% | 7.107% | 15.63% | 14.69% | 19.69% | 8.904% | 9.364% | 11.45% | 13.93% | 9.842% | 10.19% | 10.54% | 11.87% | 14.06% | 15.73% | 10.73% | 11.83% | 13.02% | 14.2% | 14.8% | 15.78% | 16.93% | 17.43% | 18.61% | 19.18% | 19.8% | 20.4% | 21.67% | 22.29% | 23.04% | 23.72% | 24.42% | 25.08% | 25.71% | 26.3% | 26.87% | 27.4% | 27.89% | 28.35% | 28.78% | 29.17% | 29.52% | 29.83% | 30.11% | 30.35% | 30.56% | 30.72% | 30.85% | 30.93% | 30.98% | 30.99%
YT | 51 | Commercial | All | Boiler Systems | Heavy Fuel Oil | Water heating | Per unit | All | RPP | Energy Index | 0 | 0 | 0 | 0 | 0 | 0 | 0 | 0 | 0 | 0 | 0 | 0 | 0 | 0 | 0 | 0 | 0 | 0 | 0 | 0 | 0 | 0 | 0 | 0 | 0 | 0 | 0 | 0 | 0 | 0 | 0 | 0 | 0 | 0 | 0 | 0 | 0 | 0 | 0 | 0 | 0 | 0 | 0 | 0 | 0 | 0 | 0 | 0 | 0 | 0 | 0 | 0 | 0 | 0 |  | 0% | 0% | 0% | 0% | 0% | 0% | 0% | 0% | 0% | 0% | 0% | 0% | 0% | 0% | 0% | 0% | 0% | 0% | 0% | 0% | 0% | 0% | 0% | 0% | 0% | 0% | 0% | 0% | 0% | 0% | 0% | 0% | 0% | 0% | 0% | 0% | 0% | 0% | 0% | 0% | 0% | 0% | 0% | 0% | 0% | 0% | 0% | 0% | 0% | 0% | 0% | 0% | 0%
YT | 52 | Commercial | All | Boiler Systems | Biomass | Water heating | Per unit | All | Biofuels & Emerging Energy | Energy Index | 0 | 0 | 0 | 0 | 0 | 0 | 0 | 0 | 0 | 0 | 0 | 0 | 0 | 0 | 0 | 0 | 0 | 0 | 0 | 0 | 0 | 0 | 0 | 0 | 0 | 0 | 0 | 0 | 0 | 0 | 0 | 0 | 0 | 0 | 0 | 0 | 0 | 0 | 0 | 0 | 0 | 0 | 0 | 0 | 0 | 0 | 0 | 0 | 0 | 0 | 0 | 0 | 0 | 0 |  | 0% | 0% | 0% | 0% | 0% | 0% | 0% | 0% | 0% | 0% | 0% | 0% | 0% | 0% | 0% | 0% | 0% | 0% | 0% | 0% | 0% | 0% | 0% | 0% | 0% | 0% | 0% | 0% | 0% | 0% | 0% | 0% | 0% | 0% | 0% | 0% | 0% | 0% | 0% | 0% | 0% | 0% | 0% | 0% | 0% | 0% | 0% | 0% | 0% | 0% | 0% | 0% | 0%
YT | 53 | Commercial | All | Commercial Water Heater | Natural Gas | Water heating | Per unit | All | Natural Gas | Energy Index | 30680.5412 | 30680.5412 | 30680.5412 | 30680.5412 | 30680.5412 | 30680.5412 | 30680.5412 | 30680.5412 | 30680.5412 | 30680.5412 | 30680.5412 | 30680.5412 | 30680.5412 | 30680.5412 | 30680.5412 | 30680.5412 | 30680.5412 | 30680.5412 | 30680.5412 | 30680.5412 | 30680.5412 | 30680.5412 | 30680.5412 | 30680.5412 | 30680.5412 | 30680.5412 | 30680.5412 | 30680.5412 | 30680.5412 | 30680.5412 | 30680.5412 | 30680.5412 | 30680.5412 | 30680.5412 | 30680.5412 | 30680.5412 | 30680.5412 | 30680.5412 | 30680.5412 | 30680.5412 | 30680.5412 | 30680.5412 | 30680.5412 | 30680.5412 | 30680.5412 | 30680.5412 | 30680.5412 | 30680.5412 | 30680.5412 | 30680.5412 | 30680.5412 | 30680.5412 | 30680.5412 | 30680.5412 |  | 0% | 0% | 0% | 0% | 0% | 0% | 0% | 0% | 0% | 0% | 0% | 0% | 0% | 0% | 0% | 0% | 0% | 0% | 0% | 0% | 0% | 0% | 0% | 0% | 0% | 0% | 0% | 0% | 0% | 0% | 0% | 0% | 0% | 0% | 0% | 0% | 0% | 0% | 0% | 0% | 0% | 0% | 0% | 0% | 0% | 0% | 0% | 0% | 0% | 0% | 0% | 0% | 0%
YT | 54 | Commercial | All | Commercial Water Heater | Propane/LPG | Water heating | Per unit | All | RPP | Energy Index | 1264.5466 | 1709.0769 | 1586.1217 | 1373.3147 | 1830.537 | 1976.1774 | 1960.1023 | 2045.6485 | 1861.2615 | 1869.113 | 1904.7879 | 1947.1778 | 1877.2888 | 1883.2307 | 1889.2254 | 1912.0017 | 1949.3902 | 1977.9653 | 1892.4312 | 1911.2395 | 1931.5786 | 1951.6821 | 1961.9609 | 1978.7219 | 1998.3567 | 2006.9639 | 2027.105 | 2036.8488 | 2047.4945 | 2057.681 | 2079.3911 | 2090.0071 | 2102.8705 | 2114.5474 | 2126.3911 | 2137.6925 | 2148.4429 | 2158.6336 | 2168.2557 | 2177.3006 | 2185.7595 | 2193.6238 | 2200.8849 | 2207.5344 | 2213.5641 | 2218.9659 | 2223.7319 | 2227.8548 | 2231.3272 | 2234.1423 | 2236.2936 | 2237.7752 | 2238.5815 | 2238.7075 |  | 0% | -7.194% | -19.65% | 7.107% | 15.63% | 14.69% | 19.69% | 8.904% | 9.364% | 11.45% | 13.93% | 9.842% | 10.19% | 10.54% | 11.87% | 14.06% | 15.73% | 10.73% | 11.83% | 13.02% | 14.2% | 14.8% | 15.78% | 16.93% | 17.43% | 18.61% | 19.18% | 19.8% | 20.4% | 21.67% | 22.29% | 23.04% | 23.72% | 24.42% | 25.08% | 25.71% | 26.3% | 26.87% | 27.4% | 27.89% | 28.35% | 28.78% | 29.17% | 29.52% | 29.83% | 30.11% | 30.35% | 30.56% | 30.72% | 30.85% | 30.93% | 30.98% | 30.99%
YT | 55 | Commercial | All | Commercial Water Heater | Heating Oil | Water heating | Per unit | All | RPP | Energy Index | 499.623 | 675.2571 | 626.6774 | 542.5973 | 723.246 | 780.7886 | 774.4373 | 808.2367 | 735.3853 | 738.4874 | 752.5826 | 769.3308 | 741.7177 | 744.0653 | 746.4338 | 755.4328 | 770.205 | 781.495 | 747.7005 | 755.1316 | 763.1676 | 771.1105 | 775.1717 | 781.794 | 789.5517 | 792.9524 | 800.9101 | 804.7599 | 808.9661 | 812.9907 | 821.5684 | 825.7628 | 830.8451 | 835.4587 | 840.1381 | 844.6033 | 848.8508 | 852.8771 | 856.6789 | 860.2525 | 863.5946 | 866.7018 | 869.5707 | 872.1979 | 874.5802 | 876.7144 | 878.5975 | 880.2265 | 881.5984 | 882.7107 | 883.5607 | 884.146 | 884.4646 | 884.5144 |  | 0% | -7.194% | -19.65% | 7.107% | 15.63% | 14.69% | 19.69% | 8.904% | 9.364% | 11.45% | 13.93% | 9.842% | 10.19% | 10.54% | 11.87% | 14.06% | 15.73% | 10.73% | 11.83% | 13.02% | 14.2% | 14.8% | 15.78% | 16.93% | 17.43% | 18.61% | 19.18% | 19.8% | 20.4% | 21.67% | 22.29% | 23.04% | 23.72% | 24.42% | 25.08% | 25.71% | 26.3% | 26.87% | 27.4% | 27.89% | 28.35% | 28.78% | 29.17% | 29.52% | 29.83% | 30.11% | 30.35% | 30.56% | 30.72% | 30.85% | 30.93% | 30.98% | 30.99%
YT | 56 | Commercial | All | CHP Plant - Hot Water | Natural Gas | Space heating | Per Archetype Plant | All | Natural Gas | Energy Index | 0 | 0 | 0 | 0 | 0 | 0 | 0 | 0 | 0 | 0 | 0 | 0 | 0 | 0 | 0 | 0 | 0 | 0 | 0 | 0 | 0 | 0 | 0 | 0 | 0 | 0 | 0 | 0 | 0 | 0 | 0 | 0 | 0 | 0 | 0 | 0 | 0 | 0 | 0 | 0 | 0 | 0 | 0 | 0 | 0 | 0 | 0 | 0 | 0 | 0 | 0 | 0 | 0 | 0 |  | 0% | 0% | 0% | 0% | 0% | 0% | 0% | 0% | 0% | 0% | 0% | 0% | 0% | 0% | 0% | 0% | 0% | 0% | 0% | 0% | 0% | 0% | 0% | 0% | 0% | 0% | 0% | 0% | 0% | 0% | 0% | 0% | 0% | 0% | 0% | 0% | 0% | 0% | 0% | 0% | 0% | 0% | 0% | 0% | 0% | 0% | 0% | 0% | 0% | 0% | 0% | 0% | 0%
YT | 57 | Commercial | All | CHP Plant - Steam | Natural Gas | Space heating | Per Archetype Plant | All | Natural Gas | Energy Index | 0 | 0 | 0 | 0 | 0 | 0 | 0 | 0 | 0 | 0 | 0 | 0 | 0 | 0 | 0 | 0 | 0 | 0 | 0 | 0 | 0 | 0 | 0 | 0 | 0 | 0 | 0 | 0 | 0 | 0 | 0 | 0 | 0 | 0 | 0 | 0 | 0 | 0 | 0 | 0 | 0 | 0 | 0 | 0 | 0 | 0 | 0 | 0 | 0 | 0 | 0 | 0 | 0 | 0 |  | 0% | 0% | 0% | 0% | 0% | 0% | 0% | 0% | 0% | 0% | 0% | 0% | 0% | 0% | 0% | 0% | 0% | 0% | 0% | 0% | 0% | 0% | 0% | 0% | 0% | 0% | 0% | 0% | 0% | 0% | 0% | 0% | 0% | 0% | 0% | 0% | 0% | 0% | 0% | 0% | 0% | 0% | 0% | 0% | 0% | 0% | 0% | 0% | 0% | 0% | 0% | 0% | 0%
YT | 58 | Commercial | All | Clothes dryer | Natural Gas | Clothing drying | Per unit | All | Natural Gas | Energy Index | 248.0618 | 248.0618 | 248.0618 | 248.0618 | 248.0618 | 248.0618 | 248.0618 | 248.0618 | 248.0618 | 248.0618 | 248.0618 | 248.0618 | 248.0618 | 248.0618 | 248.0618 | 248.0618 | 248.0618 | 248.0618 | 248.0618 | 248.0618 | 248.0618 | 248.0618 | 248.0618 | 248.0618 | 248.0618 | 248.0618 | 248.0618 | 248.0618 | 248.0618 | 248.0618 | 248.0618 | 248.0618 | 248.0618 | 248.0618 | 248.0618 | 248.0618 | 248.0618 | 248.0618 | 248.0618 | 248.0618 | 248.0618 | 248.0618 | 248.0618 | 248.0618 | 248.0618 | 248.0618 | 248.0618 | 248.0618 | 248.0618 | 248.0618 | 248.0618 | 248.0618 | 248.0618 | 248.0618 |  | 0% | 0% | 0% | 0% | 0% | 0% | 0% | 0% | 0% | 0% | 0% | 0% | 0% | 0% | 0% | 0% | 0% | 0% | 0% | 0% | 0% | 0% | 0% | 0% | 0% | 0% | 0% | 0% | 0% | 0% | 0% | 0% | 0% | 0% | 0% | 0% | 0% | 0% | 0% | 0% | 0% | 0% | 0% | 0% | 0% | 0% | 0% | 0% | 0% | 0% | 0% | 0% | 0%
YT | 59 | Commercial | All | Clothes dryer | Propane/LPG | Clothing drying | Per unit | All | RPP | Energy Index | 338.764 | 457.8508 | 424.9119 | 367.9022 | 490.3892 | 529.4053 | 525.0989 | 548.0162 | 498.6201 | 500.7234 | 510.2805 | 521.6365 | 502.9137 | 504.5055 | 506.1114 | 512.213 | 522.2292 | 529.8843 | 506.9702 | 512.0089 | 517.4576 | 522.8432 | 525.5968 | 530.087 | 535.347 | 537.6528 | 543.0485 | 545.6588 | 548.5107 | 551.2396 | 557.0556 | 559.8996 | 563.3456 | 566.4738 | 569.6466 | 572.6742 | 575.5541 | 578.2842 | 580.8619 | 583.2849 | 585.551 | 587.6578 | 589.603 | 591.3844 | 592.9997 | 594.4468 | 595.7236 | 596.8281 | 597.7583 | 598.5124 | 599.0888 | 599.4857 | 599.7017 | 599.7355 |  | 0% | -7.194% | -19.65% | 7.107% | 15.63% | 14.69% | 19.69% | 8.904% | 9.364% | 11.45% | 13.93% | 9.842% | 10.19% | 10.54% | 11.87% | 14.06% | 15.73% | 10.73% | 11.83% | 13.02% | 14.2% | 14.8% | 15.78% | 16.93% | 17.43% | 18.61% | 19.18% | 19.8% | 20.4% | 21.67% | 22.29% | 23.04% | 23.72% | 24.42% | 25.08% | 25.71% | 26.3% | 26.87% | 27.4% | 27.89% | 28.35% | 28.78% | 29.17% | 29.52% | 29.83% | 30.11% | 30.35% | 30.56% | 30.72% | 30.85% | 30.93% | 30.98% | 30.99%
YT | 60 | Commercial | All | Forklift | Diesel | Materials handling | Per unit | All | RPP | Energy Index | 64237.9345 | 86819.7066 | 80573.6845 | 69763.2617 | 92989.7797 | 100388.1948 | 99571.5932 | 103917.2679 | 94550.559 | 94949.4105 | 96761.6675 | 98915.0368 | 95364.7326 | 95666.5782 | 95971.104 | 97128.121 | 99027.4255 | 100479.0199 | 96133.9575 | 97089.4014 | 98122.6108 | 99143.8536 | 99666.0053 | 100517.4529 | 101514.8838 | 101952.1252 | 102975.2736 | 103470.2514 | 104011.0467 | 104528.5102 | 105631.3633 | 106170.651 | 106824.1016 | 107417.2783 | 108018.927 | 108593.0287 | 109139.1406 | 109656.8181 | 110145.6159 | 110605.0892 | 111034.795 | 111434.2941 | 111803.1522 | 112140.9417 | 112447.2436 | 112721.6491 | 112963.7614 | 113173.1982 | 113349.593 | 113492.5976 | 113601.8844 | 113677.148 | 113718.1079 | 113724.5105 |  | 0% | -7.194% | -19.65% | 7.107% | 15.63% | 14.69% | 19.69% | 8.904% | 9.364% | 11.45% | 13.93% | 9.842% | 10.19% | 10.54% | 11.87% | 14.06% | 15.73% | 10.73% | 11.83% | 13.02% | 14.2% | 14.8% | 15.78% | 16.93% | 17.43% | 18.61% | 19.18% | 19.8% | 20.4% | 21.67% | 22.29% | 23.04% | 23.72% | 24.42% | 25.08% | 25.71% | 26.3% | 26.87% | 27.4% | 27.89% | 28.35% | 28.78% | 29.17% | 29.52% | 29.83% | 30.11% | 30.35% | 30.56% | 30.72% | 30.85% | 30.93% | 30.98% | 30.99%
YT | 61 | Commercial | All | Forklift | Propane/LPG | Materials handling | Per unit | All | RPP | Energy Index | 26676.2732 | 36053.8711 | 33460.0675 | 28970.7919 | 38616.1353 | 41688.4965 | 41349.384 | 43154.025 | 39264.2846 | 39429.9169 | 40182.4981 | 41076.734 | 39602.3889 | 39727.7371 | 39854.1985 | 40334.6762 | 41123.4059 | 41726.2138 | 39921.8271 | 40318.5971 | 40747.6609 | 41171.7554 | 41388.5908 | 41742.174 | 42156.38 | 42337.9545 | 42762.8403 | 42968.3912 | 43192.9688 | 43407.8573 | 43865.8423 | 44089.7939 | 44361.1542 | 44607.4845 | 44857.3328 | 45095.7417 | 45322.5272 | 45537.5046 | 45740.4891 | 45931.2959 | 46109.7411 | 46275.6422 | 46428.819 | 46569.0938 | 46696.2927 | 46810.2459 | 46910.7886 | 46997.762 | 47071.0139 | 47130.3999 | 47175.7837 | 47207.0387 | 47224.0482 | 47226.707 |  | 0% | -7.194% | -19.65% | 7.107% | 15.63% | 14.69% | 19.69% | 8.904% | 9.364% | 11.45% | 13.93% | 9.842% | 10.19% | 10.54% | 11.87% | 14.06% | 15.73% | 10.73% | 11.83% | 13.02% | 14.2% | 14.8% | 15.78% | 16.93% | 17.43% | 18.61% | 19.18% | 19.8% | 20.4% | 21.67% | 22.29% | 23.04% | 23.72% | 24.42% | 25.08% | 25.71% | 26.3% | 26.87% | 27.4% | 27.89% | 28.35% | 28.78% | 29.17% | 29.52% | 29.83% | 30.11% | 30.35% | 30.56% | 30.72% | 30.85% | 30.93% | 30.98% | 30.99%
YT | 62 | Commercial | All | Boom Lifts | Diesel | Materials handling | Per unit | All | RPP | Energy Index | 208.2564 | 281.4655 | 261.2162 | 226.1693 | 301.4686 | 325.4539 | 322.8065 | 336.895 | 306.5285 | 307.8216 | 313.6969 | 320.678 | 309.1681 | 310.1466 | 311.1339 | 314.8849 | 321.0423 | 325.7483 | 311.6618 | 314.7594 | 318.109 | 321.4198 | 323.1126 | 325.8729 | 329.1066 | 330.5241 | 333.8411 | 335.4458 | 337.199 | 338.8766 | 342.452 | 344.2003 | 346.3188 | 348.2419 | 350.1924 | 352.0536 | 353.8241 | 355.5023 | 357.087 | 358.5766 | 359.9697 | 361.2648 | 362.4607 | 363.5558 | 364.5488 | 365.4384 | 366.2233 | 366.9023 | 367.4741 | 367.9378 | 368.2921 | 368.5361 | 368.6689 | 368.6896 |  | 0% | -7.194% | -19.65% | 7.107% | 15.63% | 14.69% | 19.69% | 8.904% | 9.364% | 11.45% | 13.93% | 9.842% | 10.19% | 10.54% | 11.87% | 14.06% | 15.73% | 10.73% | 11.83% | 13.02% | 14.2% | 14.8% | 15.78% | 16.93% | 17.43% | 18.61% | 19.18% | 19.8% | 20.4% | 21.67% | 22.29% | 23.04% | 23.72% | 24.42% | 25.08% | 25.71% | 26.3% | 26.87% | 27.4% | 27.89% | 28.35% | 28.78% | 29.17% | 29.52% | 29.83% | 30.11% | 30.35% | 30.56% | 30.72% | 30.85% | 30.93% | 30.98% | 30.99%
YT | 63 | Commercial | All | Scissor Lifts | Diesel | Materials handling | Per unit | All | RPP | Energy Index | 208.2564 | 281.4655 | 261.2162 | 226.1693 | 301.4686 | 325.4539 | 322.8065 | 336.895 | 306.5285 | 307.8216 | 313.6969 | 320.678 | 309.1681 | 310.1466 | 311.1339 | 314.8849 | 321.0423 | 325.7483 | 311.6618 | 314.7594 | 318.109 | 321.4198 | 323.1126 | 325.8729 | 329.1066 | 330.5241 | 333.8411 | 335.4458 | 337.199 | 338.8766 | 342.452 | 344.2003 | 346.3188 | 348.2419 | 350.1924 | 352.0536 | 353.8241 | 355.5023 | 357.087 | 358.5766 | 359.9697 | 361.2648 | 362.4607 | 363.5558 | 364.5488 | 365.4384 | 366.2233 | 366.9023 | 367.4741 | 367.9378 | 368.2921 | 368.5361 | 368.6689 | 368.6896 |  | 0% | -7.194% | -19.65% | 7.107% | 15.63% | 14.69% | 19.69% | 8.904% | 9.364% | 11.45% | 13.93% | 9.842% | 10.19% | 10.54% | 11.87% | 14.06% | 15.73% | 10.73% | 11.83% | 13.02% | 14.2% | 14.8% | 15.78% | 16.93% | 17.43% | 18.61% | 19.18% | 19.8% | 20.4% | 21.67% | 22.29% | 23.04% | 23.72% | 24.42% | 25.08% | 25.71% | 26.3% | 26.87% | 27.4% | 27.89% | 28.35% | 28.78% | 29.17% | 29.52% | 29.83% | 30.11% | 30.35% | 30.56% | 30.72% | 30.85% | 30.93% | 30.98% | 30.99%
YT | 64 | Commercial | All | Truck Refrigeration Units (TRUs/REEFERs) | Diesel | Materials handling | Per unit | All | RPP | Energy Index | 9278.7327 | 12540.5161 | 11638.3207 | 10076.8287 | 13431.7412 | 14500.392 | 14382.4394 | 15010.1426 | 13657.1852 | 13714.7966 | 13976.5648 | 14287.6043 | 13774.787 | 13818.3866 | 13862.3732 | 14029.4965 | 14303.8381 | 14513.511 | 13885.8963 | 14023.9037 | 14173.1438 | 14320.6553 | 14396.0766 | 14519.0624 | 14663.1345 | 14726.2911 | 14874.0779 | 14945.5741 | 15023.6883 | 15098.4324 | 15257.732 | 15335.6284 | 15430.0149 | 15515.6953 | 15602.5993 | 15685.5244 | 15764.4066 | 15839.1816 | 15909.7851 | 15976.1529 | 16038.2209 | 16095.9259 | 16149.2049 | 16197.9963 | 16242.2395 | 16281.8755 | 16316.847 | 16347.0987 | 16372.5778 | 16393.2338 | 16409.0196 | 16419.8909 | 16425.8072 | 16426.7321 |  | 0% | -7.194% | -19.65% | 7.107% | 15.63% | 14.69% | 19.69% | 8.904% | 9.364% | 11.45% | 13.93% | 9.842% | 10.19% | 10.54% | 11.87% | 14.06% | 15.73% | 10.73% | 11.83% | 13.02% | 14.2% | 14.8% | 15.78% | 16.93% | 17.43% | 18.61% | 19.18% | 19.8% | 20.4% | 21.67% | 22.29% | 23.04% | 23.72% | 24.42% | 25.08% | 25.71% | 26.3% | 26.87% | 27.4% | 27.89% | 28.35% | 28.78% | 29.17% | 29.52% | 29.83% | 30.11% | 30.35% | 30.56% | 30.72% | 30.85% | 30.93% | 30.98% | 30.99%
YT | 65 | Commercial | All | Rubber-tired Gantry Cranes (RTGs) | Diesel | Materials handling | Per unit | All | RPP | Energy Index | 0 | 0 | 0 | 0 | 0 | 0 | 0 | 0 | 0 | 0 | 0 | 0 | 0 | 0 | 0 | 0 | 0 | 0 | 0 | 0 | 0 | 0 | 0 | 0 | 0 | 0 | 0 | 0 | 0 | 0 | 0 | 0 | 0 | 0 | 0 | 0 | 0 | 0 | 0 | 0 | 0 | 0 | 0 | 0 | 0 | 0 | 0 | 0 | 0 | 0 | 0 | 0 | 0 | 0 |  | 0% | 0% | 0% | 0% | 0% | 0% | 0% | 0% | 0% | 0% | 0% | 0% | 0% | 0% | 0% | 0% | 0% | 0% | 0% | 0% | 0% | 0% | 0% | 0% | 0% | 0% | 0% | 0% | 0% | 0% | 0% | 0% | 0% | 0% | 0% | 0% | 0% | 0% | 0% | 0% | 0% | 0% | 0% | 0% | 0% | 0% | 0% | 0% | 0% | 0% | 0% | 0% | 0%
YT | 66 | Commercial | All | Personnel/Burden Carriers | Diesel | Materials handling | Per unit | All | RPP | Energy Index | 430.7488 | 582.1714 | 540.2886 | 467.799 | 623.5449 | 673.1552 | 667.6794 | 696.8195 | 634.0108 | 636.6853 | 648.8374 | 663.2769 | 639.4702 | 641.4943 | 643.5363 | 651.2947 | 664.0305 | 673.7642 | 644.6283 | 651.035 | 657.9633 | 664.8112 | 668.3125 | 674.0219 | 680.7102 | 683.6421 | 690.5029 | 693.822 | 697.4483 | 700.9182 | 708.3134 | 711.9296 | 716.3113 | 720.2888 | 724.3232 | 728.1729 | 731.8348 | 735.3061 | 738.5838 | 741.6648 | 744.5462 | 747.225 | 749.6984 | 751.9635 | 754.0174 | 755.8574 | 757.4809 | 758.8853 | 760.0681 | 761.027 | 761.7599 | 762.2645 | 762.5392 | 762.5821 |  | 0% | -7.194% | -19.65% | 7.107% | 15.63% | 14.69% | 19.69% | 8.904% | 9.364% | 11.45% | 13.93% | 9.842% | 10.19% | 10.54% | 11.87% | 14.06% | 15.73% | 10.73% | 11.83% | 13.02% | 14.2% | 14.8% | 15.78% | 16.93% | 17.43% | 18.61% | 19.18% | 19.8% | 20.4% | 21.67% | 22.29% | 23.04% | 23.72% | 24.42% | 25.08% | 25.71% | 26.3% | 26.87% | 27.4% | 27.89% | 28.35% | 28.78% | 29.17% | 29.52% | 29.83% | 30.11% | 30.35% | 30.56% | 30.72% | 30.85% | 30.93% | 30.98% | 30.99%
YT | 67 | Commercial | All | Industrial trucks (tugs and people movers) | Diesel | Materials handling | Per unit | All | RPP | Energy Index | 581.8888 | 786.4421 | 729.8635 | 631.9391 | 842.3326 | 909.35 | 901.9529 | 941.3175 | 856.4707 | 860.0836 | 876.4997 | 896.0056 | 863.8458 | 866.58 | 869.3385 | 879.8191 | 897.0237 | 910.1727 | 870.8137 | 879.4684 | 888.8276 | 898.0783 | 902.8081 | 910.5208 | 919.5559 | 923.5166 | 932.7846 | 937.2683 | 942.167 | 946.8543 | 956.8444 | 961.7294 | 967.6486 | 973.0218 | 978.4717 | 983.6721 | 988.619 | 993.3083 | 997.736 | 1001.898 | 1005.7905 | 1009.4093 | 1012.7505 | 1015.8103 | 1018.5849 | 1021.0705 | 1023.2637 | 1025.1608 | 1026.7587 | 1028.0541 | 1029.044 | 1029.7258 | 1030.0968 | 1030.1548 |  | 0% | -7.194% | -19.65% | 7.107% | 15.63% | 14.69% | 19.69% | 8.904% | 9.364% | 11.45% | 13.93% | 9.842% | 10.19% | 10.54% | 11.87% | 14.06% | 15.73% | 10.73% | 11.83% | 13.02% | 14.2% | 14.8% | 15.78% | 16.93% | 17.43% | 18.61% | 19.18% | 19.8% | 20.4% | 21.67% | 22.29% | 23.04% | 23.72% | 24.42% | 25.08% | 25.71% | 26.3% | 26.87% | 27.4% | 27.89% | 28.35% | 28.78% | 29.17% | 29.52% | 29.83% | 30.11% | 30.35% | 30.56% | 30.72% | 30.85% | 30.93% | 30.98% | 30.99%
YT | 68 | Commercial | All | Sweeper | Propane/LPG | Materials handling | Per unit | All | RPP | Energy Index | 0 | 0 | 0 | 0 | 0 | 0 | 0 | 0 | 0 | 0 | 0 | 0 | 0 | 0 | 0 | 0 | 0 | 0 | 0 | 0 | 0 | 0 | 0 | 0 | 0 | 0 | 0 | 0 | 0 | 0 | 0 | 0 | 0 | 0 | 0 | 0 | 0 | 0 | 0 | 0 | 0 | 0 | 0 | 0 | 0 | 0 | 0 | 0 | 0 | 0 | 0 | 0 | 0 | 0 |  | 0% | 0% | 0% | 0% | 0% | 0% | 0% | 0% | 0% | 0% | 0% | 0% | 0% | 0% | 0% | 0% | 0% | 0% | 0% | 0% | 0% | 0% | 0% | 0% | 0% | 0% | 0% | 0% | 0% | 0% | 0% | 0% | 0% | 0% | 0% | 0% | 0% | 0% | 0% | 0% | 0% | 0% | 0% | 0% | 0% | 0% | 0% | 0% | 0% | 0% | 0% | 0% | 0%
YT | 69 | Commercial | All | Sweeper | Diesel | Materials handling | Per unit | All | RPP | Energy Index | 0 | 0 | 0 | 0 | 0 | 0 | 0 | 0 | 0 | 0 | 0 | 0 | 0 | 0 | 0 | 0 | 0 | 0 | 0 | 0 | 0 | 0 | 0 | 0 | 0 | 0 | 0 | 0 | 0 | 0 | 0 | 0 | 0 | 0 | 0 | 0 | 0 | 0 | 0 | 0 | 0 | 0 | 0 | 0 | 0 | 0 | 0 | 0 | 0 | 0 | 0 | 0 | 0 | 0 |  | 0% | 0% | 0% | 0% | 0% | 0% | 0% | 0% | 0% | 0% | 0% | 0% | 0% | 0% | 0% | 0% | 0% | 0% | 0% | 0% | 0% | 0% | 0% | 0% | 0% | 0% | 0% | 0% | 0% | 0% | 0% | 0% | 0% | 0% | 0% | 0% | 0% | 0% | 0% | 0% | 0% | 0% | 0% | 0% | 0% | 0% | 0% | 0% | 0% | 0% | 0% | 0% | 0%
YT | 70 | Commercial | All | Drayage truck | Diesel | Intermodal | Per unit | All | RPP | Energy Index | 2318.9155 | 3134.0914 | 2908.6172 | 2518.3734 | 3356.824 | 3623.8982 | 3594.4198 | 3751.2937 | 3413.1663 | 3427.5644 | 3492.9848 | 3570.7189 | 3442.557 | 3453.4533 | 3464.4463 | 3506.2133 | 3574.776 | 3627.1769 | 3470.3252 | 3504.8156 | 3542.1133 | 3578.9789 | 3597.828 | 3628.5643 | 3664.5704 | 3680.3543 | 3717.2888 | 3735.1569 | 3754.679 | 3773.3588 | 3813.1706 | 3832.6382 | 3856.227 | 3877.64 | 3899.3589 | 3920.0833 | 3939.7973 | 3958.4849 | 3976.1299 | 3992.7163 | 4008.2282 | 4022.6497 | 4035.965 | 4048.1589 | 4059.216 | 4069.1217 | 4077.8617 | 4085.4221 | 4091.7898 | 4096.9521 | 4100.8972 | 4103.6141 | 4105.0927 | 4105.3239 |  | 0% | -7.194% | -19.65% | 7.107% | 15.63% | 14.69% | 19.69% | 8.904% | 9.364% | 11.45% | 13.93% | 9.842% | 10.19% | 10.54% | 11.87% | 14.06% | 15.73% | 10.73% | 11.83% | 13.02% | 14.2% | 14.8% | 15.78% | 16.93% | 17.43% | 18.61% | 19.18% | 19.8% | 20.4% | 21.67% | 22.29% | 23.04% | 23.72% | 24.42% | 25.08% | 25.71% | 26.3% | 26.87% | 27.4% | 27.89% | 28.35% | 28.78% | 29.17% | 29.52% | 29.83% | 30.11% | 30.35% | 30.56% | 30.72% | 30.85% | 30.93% | 30.98% | 30.99%
YT | 71 | Commercial | All | Drayage truck | Gasoline | Intermodal | Per unit | All | RPP | Energy Index | 2318.9155 | 3134.0914 | 2908.6172 | 2518.3734 | 3356.824 | 3623.8982 | 3594.4198 | 3751.2937 | 3413.1663 | 3427.5644 | 3492.9848 | 3570.7189 | 3442.557 | 3453.4533 | 3464.4463 | 3506.2133 | 3574.776 | 3627.1769 | 3470.3252 | 3504.8156 | 3542.1133 | 3578.9789 | 3597.828 | 3628.5643 | 3664.5704 | 3680.3543 | 3717.2888 | 3735.1569 | 3754.679 | 3773.3588 | 3813.1706 | 3832.6382 | 3856.227 | 3877.64 | 3899.3589 | 3920.0833 | 3939.7973 | 3958.4849 | 3976.1299 | 3992.7163 | 4008.2282 | 4022.6497 | 4035.965 | 4048.1589 | 4059.216 | 4069.1217 | 4077.8617 | 4085.4221 | 4091.7898 | 4096.9521 | 4100.8972 | 4103.6141 | 4105.0927 | 4105.3239 |  | 0% | -7.194% | -19.65% | 7.107% | 15.63% | 14.69% | 19.69% | 8.904% | 9.364% | 11.45% | 13.93% | 9.842% | 10.19% | 10.54% | 11.87% | 14.06% | 15.73% | 10.73% | 11.83% | 13.02% | 14.2% | 14.8% | 15.78% | 16.93% | 17.43% | 18.61% | 19.18% | 19.8% | 20.4% | 21.67% | 22.29% | 23.04% | 23.72% | 24.42% | 25.08% | 25.71% | 26.3% | 26.87% | 27.4% | 27.89% | 28.35% | 28.78% | 29.17% | 29.52% | 29.83% | 30.11% | 30.35% | 30.56% | 30.72% | 30.85% | 30.93% | 30.98% | 30.99%
YT | 72 | Commercial | All | Crane | Diesel | Intermodal | Per unit | All | RPP | Energy Index | 175582.08 | 237305.0251 | 220232.7211 | 190684.5027 | 254169.7371 | 274391.8866 | 272159.8626 | 284037.9314 | 258435.8282 | 259526.0125 | 264479.4694 | 270365.2918 | 260661.2158 | 261486.2527 | 262318.6157 | 265481.0998 | 270672.4846 | 274640.1396 | 262763.7446 | 265375.2673 | 268199.3471 | 270990.7184 | 272417.9201 | 274745.189 | 277471.4752 | 278666.5907 | 281463.1705 | 282816.0977 | 284294.258 | 285708.6451 | 288723.0827 | 290197.1223 | 291983.2043 | 293604.5391 | 295249.0304 | 296818.2272 | 298310.9195 | 299725.8919 | 301061.9269 | 302317.8089 | 303492.3274 | 304584.2816 | 305592.4845 | 306515.7675 | 307352.985 | 308103.0197 | 308764.7874 | 309337.2426 | 309819.3839 | 310210.2598 | 310508.9742 | 310714.6929 | 310826.6489 | 310844.1492 |  | 0% | -7.194% | -19.65% | 7.107% | 15.63% | 14.69% | 19.69% | 8.904% | 9.364% | 11.45% | 13.93% | 9.842% | 10.19% | 10.54% | 11.87% | 14.06% | 15.73% | 10.73% | 11.83% | 13.02% | 14.2% | 14.8% | 15.78% | 16.93% | 17.43% | 18.61% | 19.18% | 19.8% | 20.4% | 21.67% | 22.29% | 23.04% | 23.72% | 24.42% | 25.08% | 25.71% | 26.3% | 26.87% | 27.4% | 27.89% | 28.35% | 28.78% | 29.17% | 29.52% | 29.83% | 30.11% | 30.35% | 30.56% | 30.72% | 30.85% | 30.93% | 30.98% | 30.99%
YT | 73 | Commercial | All | Ground Power Units (GPUs) | Diesel | Airport ground services | Per unit | All | RPP | Energy Index | 1540.0451 | 2081.4222 | 1931.6796 | 1672.5097 | 2229.344 | 2406.7142 | 2387.1369 | 2491.3204 | 2266.7622 | 2276.3243 | 2319.7715 | 2371.3966 | 2286.2813 | 2293.5178 | 2300.8185 | 2328.5569 | 2374.091 | 2408.8916 | 2304.7228 | 2327.6286 | 2352.3989 | 2376.8822 | 2389.4003 | 2409.813 | 2433.7255 | 2444.2079 | 2468.737 | 2480.6036 | 2493.5687 | 2505.9744 | 2532.4143 | 2545.3432 | 2561.0091 | 2575.2299 | 2589.6539 | 2603.4175 | 2616.51 | 2628.9208 | 2640.6393 | 2651.6548 | 2661.9566 | 2671.5342 | 2680.3772 | 2688.4754 | 2695.8187 | 2702.3973 | 2708.2017 | 2713.2228 | 2717.4517 | 2720.8801 | 2723.5002 | 2725.3045 | 2726.2865 | 2726.44 |  | 0% | -7.194% | -19.65% | 7.107% | 15.63% | 14.69% | 19.69% | 8.904% | 9.364% | 11.45% | 13.93% | 9.842% | 10.19% | 10.54% | 11.87% | 14.06% | 15.73% | 10.73% | 11.83% | 13.02% | 14.2% | 14.8% | 15.78% | 16.93% | 17.43% | 18.61% | 19.18% | 19.8% | 20.4% | 21.67% | 22.29% | 23.04% | 23.72% | 24.42% | 25.08% | 25.71% | 26.3% | 26.87% | 27.4% | 27.89% | 28.35% | 28.78% | 29.17% | 29.52% | 29.83% | 30.11% | 30.35% | 30.56% | 30.72% | 30.85% | 30.93% | 30.98% | 30.99%
YT | 74 | Commercial | All | APU | Aviation Gasoline | Airport ground services | Per unit | All | RPP | Energy Index | 4893.8642 | 6614.2204 | 6138.3772 | 5314.8024 | 7084.2775 | 7647.9139 | 7585.7024 | 7916.7707 | 7203.183 | 7233.5689 | 7371.6328 | 7535.6838 | 7265.2095 | 7288.2051 | 7311.4049 | 7399.5504 | 7544.2459 | 7654.8333 | 7323.8117 | 7396.6006 | 7475.314 | 7553.1158 | 7592.8951 | 7657.7613 | 7733.7489 | 7767.0595 | 7845.0064 | 7882.7155 | 7923.9151 | 7963.3372 | 8047.3563 | 8088.4411 | 8138.2232 | 8183.4134 | 8229.2491 | 8272.9861 | 8314.5907 | 8354.0292 | 8391.2674 | 8426.2717 | 8459.0081 | 8489.4433 | 8517.5442 | 8543.2781 | 8566.6133 | 8587.5184 | 8605.9634 | 8621.919 | 8635.3573 | 8646.2519 | 8654.5777 | 8660.3116 | 8663.432 | 8663.9198 |  | 0% | -7.194% | -19.65% | 7.107% | 15.63% | 14.69% | 19.69% | 8.904% | 9.364% | 11.45% | 13.93% | 9.842% | 10.19% | 10.54% | 11.87% | 14.06% | 15.73% | 10.73% | 11.83% | 13.02% | 14.2% | 14.8% | 15.78% | 16.93% | 17.43% | 18.61% | 19.18% | 19.8% | 20.4% | 21.67% | 22.29% | 23.04% | 23.72% | 24.42% | 25.08% | 25.71% | 26.3% | 26.87% | 27.4% | 27.89% | 28.35% | 28.78% | 29.17% | 29.52% | 29.83% | 30.11% | 30.35% | 30.56% | 30.72% | 30.85% | 30.93% | 30.98% | 30.99%
YT | 75 | Commercial | All | Container Loaders | Diesel | Airport ground services | Per unit | All | RPP | Energy Index | 844.2108 | 1140.9789 | 1058.8941 | 916.8243 | 1222.0656 | 1319.2951 | 1308.5634 | 1365.674 | 1242.5773 | 1247.819 | 1271.6356 | 1299.935 | 1253.2771 | 1257.244 | 1261.246 | 1276.4515 | 1301.412 | 1320.4888 | 1263.3862 | 1275.9426 | 1289.521 | 1302.9421 | 1309.8042 | 1320.9938 | 1334.102 | 1339.8482 | 1353.2944 | 1359.7993 | 1366.9064 | 1373.7069 | 1388.2005 | 1395.2878 | 1403.8754 | 1411.6709 | 1419.5777 | 1427.1225 | 1434.2995 | 1441.1028 | 1447.5265 | 1453.5649 | 1459.2121 | 1464.4623 | 1469.3098 | 1473.749 | 1477.7744 | 1481.3806 | 1484.5624 | 1487.3148 | 1489.633 | 1491.5123 | 1492.9486 | 1493.9377 | 1494.476 | 1494.5601 |  | 0% | -7.194% | -19.65% | 7.107% | 15.63% | 14.69% | 19.69% | 8.904% | 9.364% | 11.45% | 13.93% | 9.842% | 10.19% | 10.54% | 11.87% | 14.06% | 15.73% | 10.73% | 11.83% | 13.02% | 14.2% | 14.8% | 15.78% | 16.93% | 17.43% | 18.61% | 19.18% | 19.8% | 20.4% | 21.67% | 22.29% | 23.04% | 23.72% | 24.42% | 25.08% | 25.71% | 26.3% | 26.87% | 27.4% | 27.89% | 28.35% | 28.78% | 29.17% | 29.52% | 29.83% | 30.11% | 30.35% | 30.56% | 30.72% | 30.85% | 30.93% | 30.98% | 30.99%
YT | 76 | Commercial | All | Pushbacks | Diesel | Airport ground services | Per unit | All | RPP | Energy Index | 422.1054 | 570.4895 | 529.4471 | 458.4121 | 611.0328 | 659.6476 | 654.2817 | 682.837 | 621.2887 | 623.9095 | 635.8178 | 649.9675 | 626.6386 | 628.622 | 630.623 | 638.2257 | 650.706 | 660.2444 | 631.6931 | 637.9713 | 644.7605 | 651.471 | 654.9021 | 660.4969 | 667.051 | 669.9241 | 676.6472 | 679.8997 | 683.4532 | 686.8534 | 694.1003 | 697.6439 | 701.9377 | 705.8354 | 709.7889 | 713.5613 | 717.1497 | 720.5514 | 723.7633 | 726.7825 | 729.606 | 732.2311 | 734.6549 | 736.8745 | 738.8872 | 740.6903 | 742.2812 | 743.6574 | 744.8165 | 745.7562 | 746.4743 | 746.9688 | 747.238 | 747.2801 |  | 0% | -7.194% | -19.65% | 7.107% | 15.63% | 14.69% | 19.69% | 8.904% | 9.364% | 11.45% | 13.93% | 9.842% | 10.19% | 10.54% | 11.87% | 14.06% | 15.73% | 10.73% | 11.83% | 13.02% | 14.2% | 14.8% | 15.78% | 16.93% | 17.43% | 18.61% | 19.18% | 19.8% | 20.4% | 21.67% | 22.29% | 23.04% | 23.72% | 24.42% | 25.08% | 25.71% | 26.3% | 26.87% | 27.4% | 27.89% | 28.35% | 28.78% | 29.17% | 29.52% | 29.83% | 30.11% | 30.35% | 30.56% | 30.72% | 30.85% | 30.93% | 30.98% | 30.99%
YT | 77 | Commercial | All | Tugs and Tow Tractors | Diesel | Airport ground services | Per unit | All | RPP | Energy Index | 281.4036 | 380.3263 | 352.9647 | 305.6081 | 407.3552 | 439.765 | 436.1878 | 455.2247 | 414.1924 | 415.9397 | 423.8785 | 433.3117 | 417.759 | 419.0813 | 420.4153 | 425.4838 | 433.804 | 440.1629 | 421.1287 | 425.3142 | 429.8403 | 434.314 | 436.6014 | 440.3313 | 444.7007 | 446.6161 | 451.0981 | 453.2664 | 455.6355 | 457.9023 | 462.7335 | 465.0959 | 467.9585 | 470.557 | 473.1926 | 475.7075 | 478.0998 | 480.3676 | 482.5088 | 484.5216 | 486.404 | 488.1541 | 489.7699 | 491.2497 | 492.5915 | 493.7935 | 494.8541 | 495.7716 | 496.5443 | 497.1708 | 497.6495 | 497.9792 | 498.1587 | 498.1867 |  | 0% | -7.194% | -19.65% | 7.107% | 15.63% | 14.69% | 19.69% | 8.904% | 9.364% | 11.45% | 13.93% | 9.842% | 10.19% | 10.54% | 11.87% | 14.06% | 15.73% | 10.73% | 11.83% | 13.02% | 14.2% | 14.8% | 15.78% | 16.93% | 17.43% | 18.61% | 19.18% | 19.8% | 20.4% | 21.67% | 22.29% | 23.04% | 23.72% | 24.42% | 25.08% | 25.71% | 26.3% | 26.87% | 27.4% | 27.89% | 28.35% | 28.78% | 29.17% | 29.52% | 29.83% | 30.11% | 30.35% | 30.56% | 30.72% | 30.85% | 30.93% | 30.98% | 30.99%
YT | 78 | Commercial | All | Baggage tugs | Diesel | Airport ground services | Per unit | All | RPP | Energy Index | 281.4036 | 380.3263 | 352.9647 | 305.6081 | 407.3552 | 439.765 | 436.1878 | 455.2247 | 414.1924 | 415.9397 | 423.8785 | 433.3117 | 417.759 | 419.0813 | 420.4153 | 425.4838 | 433.804 | 440.1629 | 421.1287 | 425.3142 | 429.8403 | 434.314 | 436.6014 | 440.3313 | 444.7007 | 446.6161 | 451.0981 | 453.2664 | 455.6355 | 457.9023 | 462.7335 | 465.0959 | 467.9585 | 470.557 | 473.1926 | 475.7075 | 478.0998 | 480.3676 | 482.5088 | 484.5216 | 486.404 | 488.1541 | 489.7699 | 491.2497 | 492.5915 | 493.7935 | 494.8541 | 495.7716 | 496.5443 | 497.1708 | 497.6495 | 497.9792 | 498.1587 | 498.1867 |  | 0% | -7.194% | -19.65% | 7.107% | 15.63% | 14.69% | 19.69% | 8.904% | 9.364% | 11.45% | 13.93% | 9.842% | 10.19% | 10.54% | 11.87% | 14.06% | 15.73% | 10.73% | 11.83% | 13.02% | 14.2% | 14.8% | 15.78% | 16.93% | 17.43% | 18.61% | 19.18% | 19.8% | 20.4% | 21.67% | 22.29% | 23.04% | 23.72% | 24.42% | 25.08% | 25.71% | 26.3% | 26.87% | 27.4% | 27.89% | 28.35% | 28.78% | 29.17% | 29.52% | 29.83% | 30.11% | 30.35% | 30.56% | 30.72% | 30.85% | 30.93% | 30.98% | 30.99%
YT | 79 | Commercial | All | Belt loaders | Diesel | Airport ground services | Per unit | All | RPP | Energy Index | 450.2457 | 608.5221 | 564.7435 | 488.9729 | 651.7683 | 703.6241 | 697.9005 | 728.3595 | 662.7079 | 665.5035 | 678.2056 | 693.2987 | 668.4145 | 670.5301 | 672.6645 | 680.7741 | 694.0864 | 704.2607 | 673.806 | 680.5027 | 687.7445 | 694.9024 | 698.5622 | 704.53 | 711.5211 | 714.5857 | 721.757 | 725.2263 | 729.0168 | 732.6437 | 740.3736 | 744.1535 | 748.7336 | 752.8911 | 757.1081 | 761.132 | 764.9597 | 768.5882 | 772.0142 | 775.2346 | 778.2464 | 781.0465 | 783.6319 | 785.9995 | 788.1463 | 790.0696 | 791.7666 | 793.2346 | 794.4709 | 795.4733 | 796.2392 | 796.7668 | 797.0539 | 797.0987 |  | 0% | -7.194% | -19.65% | 7.107% | 15.63% | 14.69% | 19.69% | 8.904% | 9.364% | 11.45% | 13.93% | 9.842% | 10.19% | 10.54% | 11.87% | 14.06% | 15.73% | 10.73% | 11.83% | 13.02% | 14.2% | 14.8% | 15.78% | 16.93% | 17.43% | 18.61% | 19.18% | 19.8% | 20.4% | 21.67% | 22.29% | 23.04% | 23.72% | 24.42% | 25.08% | 25.71% | 26.3% | 26.87% | 27.4% | 27.89% | 28.35% | 28.78% | 29.17% | 29.52% | 29.83% | 30.11% | 30.35% | 30.56% | 30.72% | 30.85% | 30.93% | 30.98% | 30.99%
YT | 80 | Commercial | All | Rail-mounted Gantry Cranes (RMGs) | Diesel | Marine/port shore services | Per unit | All | RPP | Energy Index | 0 | 0 | 0 | 0 | 0 | 0 | 0 | 0 | 0 | 0 | 0 | 0 | 0 | 0 | 0 | 0 | 0 | 0 | 0 | 0 | 0 | 0 | 0 | 0 | 0 | 0 | 0 | 0 | 0 | 0 | 0 | 0 | 0 | 0 | 0 | 0 | 0 | 0 | 0 | 0 | 0 | 0 | 0 | 0 | 0 | 0 | 0 | 0 | 0 | 0 | 0 | 0 | 0 | 0 |  | 0% | 0% | 0% | 0% | 0% | 0% | 0% | 0% | 0% | 0% | 0% | 0% | 0% | 0% | 0% | 0% | 0% | 0% | 0% | 0% | 0% | 0% | 0% | 0% | 0% | 0% | 0% | 0% | 0% | 0% | 0% | 0% | 0% | 0% | 0% | 0% | 0% | 0% | 0% | 0% | 0% | 0% | 0% | 0% | 0% | 0% | 0% | 0% | 0% | 0% | 0% | 0% | 0%
YT | 81 | Commercial | All | Rubber-tired Gantry Cranes (RTGs) | Diesel | Marine/port shore services | Per unit | All | RPP | Energy Index | 0 | 0 | 0 | 0 | 0 | 0 | 0 | 0 | 0 | 0 | 0 | 0 | 0 | 0 | 0 | 0 | 0 | 0 | 0 | 0 | 0 | 0 | 0 | 0 | 0 | 0 | 0 | 0 | 0 | 0 | 0 | 0 | 0 | 0 | 0 | 0 | 0 | 0 | 0 | 0 | 0 | 0 | 0 | 0 | 0 | 0 | 0 | 0 | 0 | 0 | 0 | 0 | 0 | 0 |  | 0% | 0% | 0% | 0% | 0% | 0% | 0% | 0% | 0% | 0% | 0% | 0% | 0% | 0% | 0% | 0% | 0% | 0% | 0% | 0% | 0% | 0% | 0% | 0% | 0% | 0% | 0% | 0% | 0% | 0% | 0% | 0% | 0% | 0% | 0% | 0% | 0% | 0% | 0% | 0% | 0% | 0% | 0% | 0% | 0% | 0% | 0% | 0% | 0% | 0% | 0% | 0% | 0%
YT | 82 | Commercial | All | Shore-side Port Cranes (Wharf Cranes) | Diesel | Marine/port shore services | Per unit | All | RPP | Energy Index | 0 | 0 | 0 | 0 | 0 | 0 | 0 | 0 | 0 | 0 | 0 | 0 | 0 | 0 | 0 | 0 | 0 | 0 | 0 | 0 | 0 | 0 | 0 | 0 | 0 | 0 | 0 | 0 | 0 | 0 | 0 | 0 | 0 | 0 | 0 | 0 | 0 | 0 | 0 | 0 | 0 | 0 | 0 | 0 | 0 | 0 | 0 | 0 | 0 | 0 | 0 | 0 | 0 | 0 |  | 0% | 0% | 0% | 0% | 0% | 0% | 0% | 0% | 0% | 0% | 0% | 0% | 0% | 0% | 0% | 0% | 0% | 0% | 0% | 0% | 0% | 0% | 0% | 0% | 0% | 0% | 0% | 0% | 0% | 0% | 0% | 0% | 0% | 0% | 0% | 0% | 0% | 0% | 0% | 0% | 0% | 0% | 0% | 0% | 0% | 0% | 0% | 0% | 0% | 0% | 0% | 0% | 0%
YT | 83 | Commercial | All | Wide-Span Cranes | Diesel | Marine/port shore services | Per unit | All | RPP | Energy Index | 0 | 0 | 0 | 0 | 0 | 0 | 0 | 0 | 0 | 0 | 0 | 0 | 0 | 0 | 0 | 0 | 0 | 0 | 0 | 0 | 0 | 0 | 0 | 0 | 0 | 0 | 0 | 0 | 0 | 0 | 0 | 0 | 0 | 0 | 0 | 0 | 0 | 0 | 0 | 0 | 0 | 0 | 0 | 0 | 0 | 0 | 0 | 0 | 0 | 0 | 0 | 0 | 0 | 0 |  | 0% | 0% | 0% | 0% | 0% | 0% | 0% | 0% | 0% | 0% | 0% | 0% | 0% | 0% | 0% | 0% | 0% | 0% | 0% | 0% | 0% | 0% | 0% | 0% | 0% | 0% | 0% | 0% | 0% | 0% | 0% | 0% | 0% | 0% | 0% | 0% | 0% | 0% | 0% | 0% | 0% | 0% | 0% | 0% | 0% | 0% | 0% | 0% | 0% | 0% | 0% | 0% | 0%
YT | 84 | Commercial | All | Yard Hostlers/Drayage Trucks | Diesel | Marine/port shore services | Per unit | All | RPP | Energy Index | 0 | 0 | 0 | 0 | 0 | 0 | 0 | 0 | 0 | 0 | 0 | 0 | 0 | 0 | 0 | 0 | 0 | 0 | 0 | 0 | 0 | 0 | 0 | 0 | 0 | 0 | 0 | 0 | 0 | 0 | 0 | 0 | 0 | 0 | 0 | 0 | 0 | 0 | 0 | 0 | 0 | 0 | 0 | 0 | 0 | 0 | 0 | 0 | 0 | 0 | 0 | 0 | 0 | 0 |  | 0% | 0% | 0% | 0% | 0% | 0% | 0% | 0% | 0% | 0% | 0% | 0% | 0% | 0% | 0% | 0% | 0% | 0% | 0% | 0% | 0% | 0% | 0% | 0% | 0% | 0% | 0% | 0% | 0% | 0% | 0% | 0% | 0% | 0% | 0% | 0% | 0% | 0% | 0% | 0% | 0% | 0% | 0% | 0% | 0% | 0% | 0% | 0% | 0% | 0% | 0% | 0% | 0%
YT | 85 | Commercial | All | Yard Hostlers/Drayage Trucks | Gasoline | Marine/port shore services | Per unit | All | RPP | Energy Index | 0 | 0 | 0 | 0 | 0 | 0 | 0 | 0 | 0 | 0 | 0 | 0 | 0 | 0 | 0 | 0 | 0 | 0 | 0 | 0 | 0 | 0 | 0 | 0 | 0 | 0 | 0 | 0 | 0 | 0 | 0 | 0 | 0 | 0 | 0 | 0 | 0 | 0 | 0 | 0 | 0 | 0 | 0 | 0 | 0 | 0 | 0 | 0 | 0 | 0 | 0 | 0 | 0 | 0 |  | 0% | 0% | 0% | 0% | 0% | 0% | 0% | 0% | 0% | 0% | 0% | 0% | 0% | 0% | 0% | 0% | 0% | 0% | 0% | 0% | 0% | 0% | 0% | 0% | 0% | 0% | 0% | 0% | 0% | 0% | 0% | 0% | 0% | 0% | 0% | 0% | 0% | 0% | 0% | 0% | 0% | 0% | 0% | 0% | 0% | 0% | 0% | 0% | 0% | 0% | 0% | 0% | 0%
YT | 86 | Commercial | All | Dredging | Diesel | Marine/port shore services | Per unit | All | RPP | Energy Index | 258156.288 | 348906.8156 | 323805.6058 | 280361.2043 | 373702.8053 | 403435.1962 | 400153.4774 | 417617.6636 | 379975.1893 | 381578.0746 | 388861.0847 | 397514.9408 | 383247.1509 | 384460.193 | 385684.0067 | 390333.7701 | 397966.6028 | 403800.1998 | 386338.4745 | 390178.1659 | 394330.3776 | 398434.4983 | 400532.8963 | 403954.6527 | 407963.0795 | 409720.244 | 413832.0227 | 415821.2158 | 417994.5376 | 420074.0945 | 424506.1871 | 426673.4502 | 429299.5058 | 431683.3356 | 434101.212 | 436408.3837 | 438603.0718 | 440683.4892 | 442647.846 | 444494.3547 | 446221.2356 | 447826.7231 | 449309.0721 | 450666.5643 | 451897.5155 | 453000.2828 | 453973.2721 | 454814.9464 | 455523.8331 | 456098.5333 | 456537.7297 | 456840.1954 | 457004.8031 | 457030.5335 |  | 0% | -7.194% | -19.65% | 7.107% | 15.63% | 14.69% | 19.69% | 8.904% | 9.364% | 11.45% | 13.93% | 9.842% | 10.19% | 10.54% | 11.87% | 14.06% | 15.73% | 10.73% | 11.83% | 13.02% | 14.2% | 14.8% | 15.78% | 16.93% | 17.43% | 18.61% | 19.18% | 19.8% | 20.4% | 21.67% | 22.29% | 23.04% | 23.72% | 24.42% | 25.08% | 25.71% | 26.3% | 26.87% | 27.4% | 27.89% | 28.35% | 28.78% | 29.17% | 29.52% | 29.83% | 30.11% | 30.35% | 30.56% | 30.72% | 30.85% | 30.93% | 30.98% | 30.99%
YT | 87 | Commercial | All | Harborcraft | Diesel | Marine/port shore services | Per unit | All | RPP | Energy Index | 85845.24 | 116022.6991 | 107675.7423 | 93229.0864 | 124268.1604 | 134155.1334 | 133063.8567 | 138871.2583 | 126353.9291 | 126886.9399 | 129308.7742 | 132186.4587 | 127441.9612 | 127845.3366 | 128252.2939 | 129798.4893 | 132336.6508 | 134276.5087 | 128469.9254 | 129746.7459 | 131127.4893 | 132492.241 | 133190.0256 | 134327.8693 | 135660.7997 | 136245.1132 | 137612.4114 | 138273.8818 | 138996.581 | 139688.1003 | 141161.9132 | 141882.5976 | 142755.8453 | 143548.5451 | 144352.5665 | 145119.775 | 145849.5792 | 146541.3846 | 147194.5962 | 147808.6195 | 148382.8628 | 148916.7389 | 149409.6674 | 149861.0771 | 150270.4078 | 150637.1133 | 150960.6634 | 151240.5471 | 151476.2746 | 151667.3809 | 151813.4277 | 151914.0073 | 151968.7446 | 151977.3008 |  | 0% | -7.194% | -19.65% | 7.107% | 15.63% | 14.69% | 19.69% | 8.904% | 9.364% | 11.45% | 13.93% | 9.842% | 10.19% | 10.54% | 11.87% | 14.06% | 15.73% | 10.73% | 11.83% | 13.02% | 14.2% | 14.8% | 15.78% | 16.93% | 17.43% | 18.61% | 19.18% | 19.8% | 20.4% | 21.67% | 22.29% | 23.04% | 23.72% | 24.42% | 25.08% | 25.71% | 26.3% | 26.87% | 27.4% | 27.89% | 28.35% | 28.78% | 29.17% | 29.52% | 29.83% | 30.11% | 30.35% | 30.56% | 30.72% | 30.85% | 30.93% | 30.98% | 30.99%
YT | 88 | Commercial | All | Steam Cookers | Natural Gas | Food services | Per unit | All | Natural Gas | Energy Index | 446.5112 | 446.5112 | 446.5112 | 446.5112 | 446.5112 | 446.5112 | 446.5112 | 446.5112 | 446.5112 | 446.5112 | 446.5112 | 446.5112 | 446.5112 | 446.5112 | 446.5112 | 446.5112 | 446.5112 | 446.5112 | 446.5112 | 446.5112 | 446.5112 | 446.5112 | 446.5112 | 446.5112 | 446.5112 | 446.5112 | 446.5112 | 446.5112 | 446.5112 | 446.5112 | 446.5112 | 446.5112 | 446.5112 | 446.5112 | 446.5112 | 446.5112 | 446.5112 | 446.5112 | 446.5112 | 446.5112 | 446.5112 | 446.5112 | 446.5112 | 446.5112 | 446.5112 | 446.5112 | 446.5112 | 446.5112 | 446.5112 | 446.5112 | 446.5112 | 446.5112 | 446.5112 | 446.5112 |  | 0% | 0% | 0% | 0% | 0% | 0% | 0% | 0% | 0% | 0% | 0% | 0% | 0% | 0% | 0% | 0% | 0% | 0% | 0% | 0% | 0% | 0% | 0% | 0% | 0% | 0% | 0% | 0% | 0% | 0% | 0% | 0% | 0% | 0% | 0% | 0% | 0% | 0% | 0% | 0% | 0% | 0% | 0% | 0% | 0% | 0% | 0% | 0% | 0% | 0% | 0% | 0% | 0%
YT | 89 | Commercial | All | Fryers | Natural Gas | Food services | Per unit | All | Natural Gas | Energy Index | 1389.1458 | 1389.1458 | 1389.1458 | 1389.1458 | 1389.1458 | 1389.1458 | 1389.1458 | 1389.1458 | 1389.1458 | 1389.1458 | 1389.1458 | 1389.1458 | 1389.1458 | 1389.1458 | 1389.1458 | 1389.1458 | 1389.1458 | 1389.1458 | 1389.1458 | 1389.1458 | 1389.1458 | 1389.1458 | 1389.1458 | 1389.1458 | 1389.1458 | 1389.1458 | 1389.1458 | 1389.1458 | 1389.1458 | 1389.1458 | 1389.1458 | 1389.1458 | 1389.1458 | 1389.1458 | 1389.1458 | 1389.1458 | 1389.1458 | 1389.1458 | 1389.1458 | 1389.1458 | 1389.1458 | 1389.1458 | 1389.1458 | 1389.1458 | 1389.1458 | 1389.1458 | 1389.1458 | 1389.1458 | 1389.1458 | 1389.1458 | 1389.1458 | 1389.1458 | 1389.1458 | 1389.1458 |  | 0% | 0% | 0% | 0% | 0% | 0% | 0% | 0% | 0% | 0% | 0% | 0% | 0% | 0% | 0% | 0% | 0% | 0% | 0% | 0% | 0% | 0% | 0% | 0% | 0% | 0% | 0% | 0% | 0% | 0% | 0% | 0% | 0% | 0% | 0% | 0% | 0% | 0% | 0% | 0% | 0% | 0% | 0% | 0% | 0% | 0% | 0% | 0% | 0% | 0% | 0% | 0% | 0%
YT | 90 | Commercial | All | Ovens | Natural Gas | Food services | Per unit | All | Natural Gas | Energy Index | 793.7976 | 793.7976 | 793.7976 | 793.7976 | 793.7976 | 793.7976 | 793.7976 | 793.7976 | 793.7976 | 793.7976 | 793.7976 | 793.7976 | 793.7976 | 793.7976 | 793.7976 | 793.7976 | 793.7976 | 793.7976 | 793.7976 | 793.7976 | 793.7976 | 793.7976 | 793.7976 | 793.7976 | 793.7976 | 793.7976 | 793.7976 | 793.7976 | 793.7976 | 793.7976 | 793.7976 | 793.7976 | 793.7976 | 793.7976 | 793.7976 | 793.7976 | 793.7976 | 793.7976 | 793.7976 | 793.7976 | 793.7976 | 793.7976 | 793.7976 | 793.7976 | 793.7976 | 793.7976 | 793.7976 | 793.7976 | 793.7976 | 793.7976 | 793.7976 | 793.7976 | 793.7976 | 793.7976 |  | 0% | 0% | 0% | 0% | 0% | 0% | 0% | 0% | 0% | 0% | 0% | 0% | 0% | 0% | 0% | 0% | 0% | 0% | 0% | 0% | 0% | 0% | 0% | 0% | 0% | 0% | 0% | 0% | 0% | 0% | 0% | 0% | 0% | 0% | 0% | 0% | 0% | 0% | 0% | 0% | 0% | 0% | 0% | 0% | 0% | 0% | 0% | 0% | 0% | 0% | 0% | 0% | 0%
YT | 91 | Commercial | All | Griddles | Natural Gas | Food services | Per unit | All | Natural Gas | Energy Index | 446.5112 | 446.5112 | 446.5112 | 446.5112 | 446.5112 | 446.5112 | 446.5112 | 446.5112 | 446.5112 | 446.5112 | 446.5112 | 446.5112 | 446.5112 | 446.5112 | 446.5112 | 446.5112 | 446.5112 | 446.5112 | 446.5112 | 446.5112 | 446.5112 | 446.5112 | 446.5112 | 446.5112 | 446.5112 | 446.5112 | 446.5112 | 446.5112 | 446.5112 | 446.5112 | 446.5112 | 446.5112 | 446.5112 | 446.5112 | 446.5112 | 446.5112 | 446.5112 | 446.5112 | 446.5112 | 446.5112 | 446.5112 | 446.5112 | 446.5112 | 446.5112 | 446.5112 | 446.5112 | 446.5112 | 446.5112 | 446.5112 | 446.5112 | 446.5112 | 446.5112 | 446.5112 | 446.5112 |  | 0% | 0% | 0% | 0% | 0% | 0% | 0% | 0% | 0% | 0% | 0% | 0% | 0% | 0% | 0% | 0% | 0% | 0% | 0% | 0% | 0% | 0% | 0% | 0% | 0% | 0% | 0% | 0% | 0% | 0% | 0% | 0% | 0% | 0% | 0% | 0% | 0% | 0% | 0% | 0% | 0% | 0% | 0% | 0% | 0% | 0% | 0% | 0% | 0% | 0% | 0% | 0% | 0%
YT | 92 | Commercial | All | Cooking Ovens | Natural Gas | Food services | Per unit | All | Natural Gas | Energy Index | 396.8988 | 396.8988 | 396.8988 | 396.8988 | 396.8988 | 396.8988 | 396.8988 | 396.8988 | 396.8988 | 396.8988 | 396.8988 | 396.8988 | 396.8988 | 396.8988 | 396.8988 | 396.8988 | 396.8988 | 396.8988 | 396.8988 | 396.8988 | 396.8988 | 396.8988 | 396.8988 | 396.8988 | 396.8988 | 396.8988 | 396.8988 | 396.8988 | 396.8988 | 396.8988 | 396.8988 | 396.8988 | 396.8988 | 396.8988 | 396.8988 | 396.8988 | 396.8988 | 396.8988 | 396.8988 | 396.8988 | 396.8988 | 396.8988 | 396.8988 | 396.8988 | 396.8988 | 396.8988 | 396.8988 | 396.8988 | 396.8988 | 396.8988 | 396.8988 | 396.8988 | 396.8988 | 396.8988 |  | 0% | 0% | 0% | 0% | 0% | 0% | 0% | 0% | 0% | 0% | 0% | 0% | 0% | 0% | 0% | 0% | 0% | 0% | 0% | 0% | 0% | 0% | 0% | 0% | 0% | 0% | 0% | 0% | 0% | 0% | 0% | 0% | 0% | 0% | 0% | 0% | 0% | 0% | 0% | 0% | 0% | 0% | 0% | 0% | 0% | 0% | 0% | 0% | 0% | 0% | 0% | 0% | 0%
YT | 93 | Commercial | All | Steam Cookers | Propane/LPG | Food services | Per unit | All | RPP | Energy Index | 609.7752 | 824.1314 | 764.8414 | 662.224 | 882.7005 | 952.9296 | 945.178 | 986.4291 | 897.5161 | 901.3022 | 918.5049 | 938.9457 | 905.2446 | 908.1099 | 911.0006 | 921.9835 | 940.0125 | 953.7917 | 912.5464 | 921.6159 | 931.4236 | 941.1177 | 946.0742 | 954.1565 | 963.6246 | 967.7751 | 977.4873 | 982.1858 | 987.3193 | 992.2313 | 1002.7001 | 1007.8192 | 1014.0221 | 1019.6528 | 1025.3639 | 1030.8135 | 1035.9974 | 1040.9115 | 1045.5514 | 1049.9129 | 1053.9918 | 1057.7841 | 1061.2854 | 1064.4919 | 1067.3994 | 1070.0042 | 1072.3025 | 1074.2905 | 1075.9649 | 1077.3224 | 1078.3598 | 1079.0742 | 1079.4631 | 1079.5238 |  | 0% | -7.194% | -19.65% | 7.107% | 15.63% | 14.69% | 19.69% | 8.904% | 9.364% | 11.45% | 13.93% | 9.842% | 10.19% | 10.54% | 11.87% | 14.06% | 15.73% | 10.73% | 11.83% | 13.02% | 14.2% | 14.8% | 15.78% | 16.93% | 17.43% | 18.61% | 19.18% | 19.8% | 20.4% | 21.67% | 22.29% | 23.04% | 23.72% | 24.42% | 25.08% | 25.71% | 26.3% | 26.87% | 27.4% | 27.89% | 28.35% | 28.78% | 29.17% | 29.52% | 29.83% | 30.11% | 30.35% | 30.56% | 30.72% | 30.85% | 30.93% | 30.98% | 30.99%
YT | 94 | Commercial | All | Fryers | Propane/LPG | Food services | Per unit | All | RPP | Energy Index | 1897.0783 | 2563.9644 | 2379.5065 | 2060.2525 | 2746.1794 | 2964.6698 | 2940.5538 | 3068.8905 | 2792.2724 | 2804.0513 | 2857.571 | 2921.1644 | 2816.3166 | 2825.2307 | 2834.224 | 2868.3931 | 2924.4834 | 2967.352 | 2839.0334 | 2867.2496 | 2897.7624 | 2927.9218 | 2943.342 | 2968.487 | 2997.9432 | 3010.8558 | 3041.0715 | 3055.6892 | 3071.66 | 3086.9418 | 3119.5113 | 3135.4376 | 3154.7353 | 3172.253 | 3190.021 | 3206.9754 | 3223.1032 | 3238.3913 | 3252.8265 | 3266.3957 | 3279.0857 | 3290.8838 | 3301.7769 | 3311.7525 | 3320.7983 | 3328.902 | 3336.0521 | 3342.2372 | 3347.4465 | 3351.6697 | 3354.8972 | 3357.1199 | 3358.3295 | 3358.5186 |  | 0% | -7.194% | -19.65% | 7.107% | 15.63% | 14.69% | 19.69% | 8.904% | 9.364% | 11.45% | 13.93% | 9.842% | 10.19% | 10.54% | 11.87% | 14.06% | 15.73% | 10.73% | 11.83% | 13.02% | 14.2% | 14.8% | 15.78% | 16.93% | 17.43% | 18.61% | 19.18% | 19.8% | 20.4% | 21.67% | 22.29% | 23.04% | 23.72% | 24.42% | 25.08% | 25.71% | 26.3% | 26.87% | 27.4% | 27.89% | 28.35% | 28.78% | 29.17% | 29.52% | 29.83% | 30.11% | 30.35% | 30.56% | 30.72% | 30.85% | 30.93% | 30.98% | 30.99%
YT | 95 | Commercial | All | Ovens | Propane/LPG | Food services | Per unit | All | RPP | Energy Index | 1084.0447 | 1465.1225 | 1359.718 | 1177.2872 | 1569.2453 | 1694.097 | 1680.3165 | 1753.6517 | 1595.5842 | 1602.315 | 1632.8977 | 1669.2368 | 1609.3238 | 1614.4176 | 1619.5566 | 1639.0818 | 1671.1334 | 1695.6297 | 1622.3048 | 1638.4283 | 1655.8642 | 1673.0982 | 1681.9097 | 1696.2783 | 1713.1104 | 1720.4891 | 1737.7552 | 1746.1081 | 1755.2343 | 1763.9667 | 1782.5779 | 1791.6786 | 1802.7059 | 1812.716 | 1822.8691 | 1832.5574 | 1841.7732 | 1850.5093 | 1858.758 | 1866.5118 | 1873.7633 | 1880.505 | 1886.7297 | 1892.43 | 1897.599 | 1902.2297 | 1906.3155 | 1909.8498 | 1912.8266 | 1915.2398 | 1917.0841 | 1918.3542 | 1919.0454 | 1919.1535 |  | 0% | -7.194% | -19.65% | 7.107% | 15.63% | 14.69% | 19.69% | 8.904% | 9.364% | 11.45% | 13.93% | 9.842% | 10.19% | 10.54% | 11.87% | 14.06% | 15.73% | 10.73% | 11.83% | 13.02% | 14.2% | 14.8% | 15.78% | 16.93% | 17.43% | 18.61% | 19.18% | 19.8% | 20.4% | 21.67% | 22.29% | 23.04% | 23.72% | 24.42% | 25.08% | 25.71% | 26.3% | 26.87% | 27.4% | 27.89% | 28.35% | 28.78% | 29.17% | 29.52% | 29.83% | 30.11% | 30.35% | 30.56% | 30.72% | 30.85% | 30.93% | 30.98% | 30.99%
YT | 96 | Commercial | All | Griddles | Propane/LPG | Food services | Per unit | All | RPP | Energy Index | 609.7752 | 824.1314 | 764.8414 | 662.224 | 882.7005 | 952.9296 | 945.178 | 986.4291 | 897.5161 | 901.3022 | 918.5049 | 938.9457 | 905.2446 | 908.1099 | 911.0006 | 921.9835 | 940.0125 | 953.7917 | 912.5464 | 921.6159 | 931.4236 | 941.1177 | 946.0742 | 954.1565 | 963.6246 | 967.7751 | 977.4873 | 982.1858 | 987.3193 | 992.2313 | 1002.7001 | 1007.8192 | 1014.0221 | 1019.6528 | 1025.3639 | 1030.8135 | 1035.9974 | 1040.9115 | 1045.5514 | 1049.9129 | 1053.9918 | 1057.7841 | 1061.2854 | 1064.4919 | 1067.3994 | 1070.0042 | 1072.3025 | 1074.2905 | 1075.9649 | 1077.3224 | 1078.3598 | 1079.0742 | 1079.4631 | 1079.5238 |  | 0% | -7.194% | -19.65% | 7.107% | 15.63% | 14.69% | 19.69% | 8.904% | 9.364% | 11.45% | 13.93% | 9.842% | 10.19% | 10.54% | 11.87% | 14.06% | 15.73% | 10.73% | 11.83% | 13.02% | 14.2% | 14.8% | 15.78% | 16.93% | 17.43% | 18.61% | 19.18% | 19.8% | 20.4% | 21.67% | 22.29% | 23.04% | 23.72% | 24.42% | 25.08% | 25.71% | 26.3% | 26.87% | 27.4% | 27.89% | 28.35% | 28.78% | 29.17% | 29.52% | 29.83% | 30.11% | 30.35% | 30.56% | 30.72% | 30.85% | 30.93% | 30.98% | 30.99%
YT | 97 | Commercial | All | Cooking Ovens | Propane/LPG | Food services | Per unit | All | RPP | Energy Index | 542.0224 | 732.5613 | 679.859 | 588.6436 | 784.6227 | 847.0485 | 840.1582 | 876.8259 | 797.7921 | 801.1575 | 816.4488 | 834.6184 | 804.6619 | 807.2088 | 809.7783 | 819.5409 | 835.5667 | 847.8149 | 811.1524 | 819.2142 | 827.9321 | 836.5491 | 840.9549 | 848.1391 | 856.5552 | 860.2445 | 868.8776 | 873.0541 | 877.6171 | 881.9834 | 891.2889 | 895.8393 | 901.3529 | 906.358 | 911.4346 | 916.2787 | 920.8866 | 925.2546 | 929.379 | 933.2559 | 936.8816 | 940.2525 | 943.3648 | 946.215 | 948.7995 | 951.1149 | 953.1577 | 954.9249 | 956.4133 | 957.6199 | 958.5421 | 959.1771 | 959.5227 | 959.5767 |  | 0% | -7.194% | -19.65% | 7.107% | 15.63% | 14.69% | 19.69% | 8.904% | 9.364% | 11.45% | 13.93% | 9.842% | 10.19% | 10.54% | 11.87% | 14.06% | 15.73% | 10.73% | 11.83% | 13.02% | 14.2% | 14.8% | 15.78% | 16.93% | 17.43% | 18.61% | 19.18% | 19.8% | 20.4% | 21.67% | 22.29% | 23.04% | 23.72% | 24.42% | 25.08% | 25.71% | 26.3% | 26.87% | 27.4% | 27.89% | 28.35% | 28.78% | 29.17% | 29.52% | 29.83% | 30.11% | 30.35% | 30.56% | 30.72% | 30.85% | 30.93% | 30.98% | 30.99%
YT | 98 | Commercial | All | Broilers | Propane/LPG | Food services | Per unit | All | RPP | Energy Index | 1693.8199 | 2289.2539 | 2124.5594 | 1839.5112 | 2451.9458 | 2647.0266 | 2625.4945 | 2740.0808 | 2493.1003 | 2503.6172 | 2551.4026 | 2608.1825 | 2514.5684 | 2522.5274 | 2530.5571 | 2561.0652 | 2611.1459 | 2649.4214 | 2534.8512 | 2560.0443 | 2587.2879 | 2614.2159 | 2627.9839 | 2650.4348 | 2676.735 | 2688.2641 | 2715.2424 | 2728.294 | 2742.5536 | 2756.198 | 2785.2779 | 2799.4978 | 2816.728 | 2832.3688 | 2848.233 | 2863.3709 | 2877.7707 | 2891.4208 | 2904.3093 | 2916.4247 | 2927.7551 | 2938.2891 | 2948.0151 | 2956.9219 | 2964.9984 | 2972.2339 | 2978.6179 | 2984.1403 | 2988.7915 | 2992.5622 | 2995.4439 | 2997.4285 | 2998.5085 | 2998.6773 |  | 0% | -7.194% | -19.65% | 7.107% | 15.63% | 14.69% | 19.69% | 8.904% | 9.364% | 11.45% | 13.93% | 9.842% | 10.19% | 10.54% | 11.87% | 14.06% | 15.73% | 10.73% | 11.83% | 13.02% | 14.2% | 14.8% | 15.78% | 16.93% | 17.43% | 18.61% | 19.18% | 19.8% | 20.4% | 21.67% | 22.29% | 23.04% | 23.72% | 24.42% | 25.08% | 25.71% | 26.3% | 26.87% | 27.4% | 27.89% | 28.35% | 28.78% | 29.17% | 29.52% | 29.83% | 30.11% | 30.35% | 30.56% | 30.72% | 30.85% | 30.93% | 30.98% | 30.99%
YT | 99 | Commercial | All | Broilers | Natural Gas | Food services | Per unit | All | Natural Gas | Energy Index | 1240.3088 | 1240.3088 | 1240.3088 | 1240.3088 | 1240.3088 | 1240.3088 | 1240.3088 | 1240.3088 | 1240.3088 | 1240.3088 | 1240.3088 | 1240.3088 | 1240.3088 | 1240.3088 | 1240.3088 | 1240.3088 | 1240.3088 | 1240.3088 | 1240.3088 | 1240.3088 | 1240.3088 | 1240.3088 | 1240.3088 | 1240.3088 | 1240.3088 | 1240.3088 | 1240.3088 | 1240.3088 | 1240.3088 | 1240.3088 | 1240.3088 | 1240.3088 | 1240.3088 | 1240.3088 | 1240.3088 | 1240.3088 | 1240.3088 | 1240.3088 | 1240.3088 | 1240.3088 | 1240.3088 | 1240.3088 | 1240.3088 | 1240.3088 | 1240.3088 | 1240.3088 | 1240.3088 | 1240.3088 | 1240.3088 | 1240.3088 | 1240.3088 | 1240.3088 | 1240.3088 | 1240.3088 |  | 0% | 0% | 0% | 0% | 0% | 0% | 0% | 0% | 0% | 0% | 0% | 0% | 0% | 0% | 0% | 0% | 0% | 0% | 0% | 0% | 0% | 0% | 0% | 0% | 0% | 0% | 0% | 0% | 0% | 0% | 0% | 0% | 0% | 0% | 0% | 0% | 0% | 0% | 0% | 0% | 0% | 0% | 0% | 0% | 0% | 0% | 0% | 0% | 0% | 0% | 0% | 0% | 0%
YT | 100 | Commercial | All | CHP Plant - Hot Water | Natural Gas | Water heating | Per Archetype Plant | All | Natural Gas | Energy Index | 0 | 0 | 0 | 0 | 0 | 0 | 0 | 0 | 0 | 0 | 0 | 0 | 0 | 0 | 0 | 0 | 0 | 0 | 0 | 0 | 0 | 0 | 0 | 0 | 0 | 0 | 0 | 0 | 0 | 0 | 0 | 0 | 0 | 0 | 0 | 0 | 0 | 0 | 0 | 0 | 0 | 0 | 0 | 0 | 0 | 0 | 0 | 0 | 0 | 0 | 0 | 0 | 0 | 0 |  | 0% | 0% | 0% | 0% | 0% | 0% | 0% | 0% | 0% | 0% | 0% | 0% | 0% | 0% | 0% | 0% | 0% | 0% | 0% | 0% | 0% | 0% | 0% | 0% | 0% | 0% | 0% | 0% | 0% | 0% | 0% | 0% | 0% | 0% | 0% | 0% | 0% | 0% | 0% | 0% | 0% | 0% | 0% | 0% | 0% | 0% | 0% | 0% | 0% | 0% | 0% | 0% | 0%
YT | 101 | Commercial | All | CHP Plant - Steam | Natural Gas | Water heating | Per Archetype Plant | All | Natural Gas | Energy Index | 0 | 0 | 0 | 0 | 0 | 0 | 0 | 0 | 0 | 0 | 0 | 0 | 0 | 0 | 0 | 0 | 0 | 0 | 0 | 0 | 0 | 0 | 0 | 0 | 0 | 0 | 0 | 0 | 0 | 0 | 0 | 0 | 0 | 0 | 0 | 0 | 0 | 0 | 0 | 0 | 0 | 0 | 0 | 0 | 0 | 0 | 0 | 0 | 0 | 0 | 0 | 0 | 0 | 0 |  | 0% | 0% | 0% | 0% | 0% | 0% | 0% | 0% | 0% | 0% | 0% | 0% | 0% | 0% | 0% | 0% | 0% | 0% | 0% | 0% | 0% | 0% | 0% | 0% | 0% | 0% | 0% | 0% | 0% | 0% | 0% | 0% | 0% | 0% | 0% | 0% | 0% | 0% | 0% | 0% | 0% | 0% | 0% | 0% | 0% | 0% | 0% | 0% | 0% | 0% | 0% | 0% | 0%
YT | 102 | Transportation | All | Car | Gasoline | Road - Passenger | Per vehicle | All | Motor Gasoline | Energy Index | 797100.0776 | 901356.2909 | 894947.6001 | 850516.0551 | 897829.9778 | 915737.5156 | 904238.6685 | 904208.005 | 876488.1177 | 869864.7818 | 865725.1968 | 863210.7823 | 850362.7372 | 843432.7653 | 839170.526 | 835981.5124 | 836042.8396 | 834570.9872 | 820435.0712 | 818625.9193 | 817246.0577 | 815099.6062 | 814271.6892 | 812370.5465 | 810960.0213 | 809580.1596 | 808660.2519 | 807832.3349 | 806207.1645 | 805777.8742 | 804520.6669 | 804398.0125 | 804551.3305 | 803692.7499 | 803190.8088 | 802689.1812 | 802187.8669 | 801686.8657 | 801186.1774 | 800685.8018 | 800185.7386 | 799685.9878 | 799186.5491 | 798687.4224 | 798188.6073 | 797690.1038 | 797191.9116 | 796694.0306 | 796196.4605 | 795699.2012 | 795202.2524 | 794705.614 | 794209.2858 | 793713.2676 |  | 0% | -0.711% | -5.64% | -0.3912% | 1.596% | 0.3198% | 0.3164% | -2.759% | -3.494% | -3.953% | -4.232% | -5.657% | -6.426% | -6.899% | -7.253% | -7.246% | -7.409% | -8.978% | -9.178% | -9.332% | -9.57% | -9.662% | -9.872% | -10.03% | -10.18% | -10.28% | -10.38% | -10.56% | -10.6% | -10.74% | -10.76% | -10.74% | -10.84% | -10.89% | -10.95% | -11% | -11.06% | -11.11% | -11.17% | -11.22% | -11.28% | -11.34% | -11.39% | -11.45% | -11.5% | -11.56% | -11.61% | -11.67% | -11.72% | -11.78% | -11.83% | -11.89% | -11.94%
YT | 103 | Transportation | All | Passenger Light Truck | Gasoline | Road - Passenger | Per vehicle | All | Motor Gasoline | Energy Index | 480435.8117 | 543274.1175 | 539411.4099 | 512631.2025 | 541148.7043 | 551942.1074 | 545011.4119 | 544992.93 | 528285.3334 | 524293.2528 | 521798.2024 | 520282.6904 | 512538.7933 | 508361.8941 | 505792.9163 | 503870.8034 | 503907.7671 | 503020.6381 | 494500.5031 | 493410.0737 | 492578.3902 | 491284.6604 | 490785.6503 | 489639.7753 | 488789.61 | 487957.9266 | 487403.4709 | 486904.4608 | 485924.9226 | 485666.1766 | 484908.4205 | 484834.4931 | 484926.9024 | 484409.4105 | 484106.8757 | 483804.5299 | 483502.3729 | 483200.4047 | 482898.625 | 482597.0338 | 482295.631 | 481994.4164 | 481693.3899 | 481392.5514 | 481091.9008 | 480791.438 | 480491.1628 | 480191.0752 | 479891.175 | 479591.462 | 479291.9363 | 478992.5976 | 478693.4459 | 478394.481 |  | 0% | -0.711% | -5.64% | -0.3912% | 1.596% | 0.3198% | 0.3164% | -2.759% | -3.494% | -3.953% | -4.232% | -5.657% | -6.426% | -6.899% | -7.253% | -7.246% | -7.409% | -8.978% | -9.178% | -9.332% | -9.57% | -9.662% | -9.872% | -10.03% | -10.18% | -10.28% | -10.38% | -10.56% | -10.6% | -10.74% | -10.76% | -10.74% | -10.84% | -10.89% | -10.95% | -11% | -11.06% | -11.11% | -11.17% | -11.22% | -11.28% | -11.34% | -11.39% | -11.45% | -11.5% | -11.56% | -11.61% | -11.67% | -11.72% | -11.78% | -11.83% | -11.89% | -11.94%
YT | 104 | Transportation | All | Car | Diesel | Road - Passenger | Per vehicle | All | Diesel | Energy Index | 17716.948 | 17070.0817 | 16935.9169 | 17669.032 | 18500.3749 | 19195.1572 | 18900.4737 | 19235.8858 | 18033.1937 | 17939.7575 | 17955.3302 | 18028.4021 | 17501.3259 | 17340.8073 | 17241.3815 | 17244.9752 | 17346.7968 | 17410.2855 | 16814.9289 | 16831.6996 | 16860.4492 | 16896.3862 | 16935.9169 | 16967.0623 | 17013.7804 | 17053.3111 | 17112.0083 | 17170.7054 | 17235.392 | 17306.0681 | 17380.338 | 17458.2015 | 17545.6482 | 17631.8971 | 17712.286 | 17793.0415 | 17874.1652 | 17955.6587 | 18037.5238 | 18119.7622 | 18202.3755 | 18285.3654 | 18368.7337 | 18452.4822 | 18536.6124 | 18621.1263 | 18706.0254 | 18791.3116 | 18876.9867 | 18963.0524 | 19049.5105 | 19136.3628 | 19223.6111 | 19311.2571 |  | 0% | -0.786% | 3.509% | 8.379% | 12.45% | 10.72% | 12.69% | 5.642% | 5.095% | 5.186% | 5.614% | 2.526% | 1.586% | 1.004% | 1.025% | 1.621% | 1.993% | -1.495% | -1.396% | -1.228% | -1.018% | -0.786% | -0.6035% | -0.3298% | -0.09825% | 0.2456% | 0.5895% | 0.9684% | 1.382% | 1.818% | 2.274% | 2.786% | 3.291% | 3.762% | 4.235% | 4.71% | 5.188% | 5.667% | 6.149% | 6.633% | 7.119% | 7.608% | 8.098% | 8.591% | 9.086% | 9.584% | 10.08% | 10.59% | 11.09% | 11.6% | 12.1% | 12.62% | 13.13%
YT | 105 | Transportation | All | Passenger Light Truck | Diesel | Road - Passenger | Per vehicle | All | Diesel | Energy Index | 10072.5034 | 9704.7447 | 9628.4688 | 10045.262 | 10517.9001 | 10912.9003 | 10745.3657 | 10936.0554 | 10252.2966 | 10199.1759 | 10208.0293 | 10249.5724 | 9949.9172 | 9858.6585 | 9802.1326 | 9804.1757 | 9862.0637 | 9898.1585 | 9559.6843 | 9569.2188 | 9585.5636 | 9605.9946 | 9628.4688 | 9646.1757 | 9672.736 | 9695.2102 | 9728.5809 | 9761.9516 | 9798.7275 | 9838.9085 | 9881.1327 | 9925.3999 | 9975.1155 | 10024.15 | 10069.853 | 10115.7644 | 10161.8851 | 10208.2161 | 10254.7584 | 10301.5128 | 10348.4804 | 10395.6621 | 10443.059 | 10490.672 | 10538.502 | 10586.5501 | 10634.8173 | 10683.3045 | 10732.0128 | 10780.9432 | 10830.0967 | 10879.4743 | 10929.077 | 10978.9058 |  | 0% | -0.786% | 3.509% | 8.379% | 12.45% | 10.72% | 12.69% | 5.642% | 5.095% | 5.186% | 5.614% | 2.526% | 1.586% | 1.004% | 1.025% | 1.621% | 1.993% | -1.495% | -1.396% | -1.228% | -1.018% | -0.786% | -0.6035% | -0.3298% | -0.09825% | 0.2456% | 0.5895% | 0.9684% | 1.382% | 1.818% | 2.274% | 2.786% | 3.291% | 3.762% | 4.235% | 4.71% | 5.188% | 5.667% | 6.149% | 6.633% | 7.119% | 7.608% | 8.098% | 8.591% | 9.086% | 9.584% | 10.08% | 10.59% | 11.09% | 11.6% | 12.1% | 12.62% | 13.13%
YT | 106 | Transportation | All | Car | Propane/LPG | Road - Passenger | Per vehicle | All | LPG | Energy Index | 11463.3969 | 14051.9059 | 13719.0976 | 13682.1189 | 13571.1828 | 13386.2893 | 13164.4171 | 12905.5662 | 12609.7366 | 12350.8857 | 12092.0348 | 11870.1626 | 11648.2904 | 11426.4182 | 11278.5034 | 11093.6099 | 10945.6951 | 10797.7803 | 10649.8655 | 10538.9294 | 10427.9933 | 10280.0785 | 10206.1211 | 10095.185 | 9984.2489 | 9910.2915 | 9836.3341 | 9799.3554 | 9725.398 | 9651.4406 | 9614.4619 | 9577.4832 | 9540.5045 | 9503.5258 | 9459.7625 | 9416.2007 | 9372.8396 | 9329.6781 | 9286.7153 | 9243.9504 | 9201.3825 | 9159.0105 | 9116.8337 | 9074.8511 | 9033.0618 | 8991.465 | 8950.0597 | 8908.8451 | 8867.8203 | 8826.9844 | 8786.3365 | 8745.8758 | 8705.6015 | 8665.5126 |  | 0% | -2.368% | -2.632% | -3.421% | -4.737% | -6.316% | -8.158% | -10.26% | -12.11% | -13.95% | -15.53% | -17.11% | -18.68% | -19.74% | -21.05% | -22.11% | -23.16% | -24.21% | -25% | -25.79% | -26.84% | -27.37% | -28.16% | -28.95% | -29.47% | -30% | -30.26% | -30.79% | -31.32% | -31.58% | -31.84% | -32.11% | -32.37% | -32.68% | -32.99% | -33.3% | -33.61% | -33.91% | -34.22% | -34.52% | -34.82% | -35.12% | -35.42% | -35.72% | -36.01% | -36.31% | -36.6% | -36.89% | -37.18% | -37.47% | -37.76% | -38.05% | -38.33%
YT | 107 | Transportation | All | Passenger Light Truck | Propane/LPG | Road - Passenger | Per vehicle | All | LPG | Energy Index | 2091.0813 | 2563.2609 | 2502.5521 | 2495.8067 | 2475.5704 | 2441.8433 | 2401.3708 | 2354.1528 | 2300.1894 | 2252.9714 | 2205.7535 | 2165.2809 | 2124.8084 | 2084.3358 | 2057.3542 | 2023.627 | 1996.6453 | 1969.6636 | 1942.682 | 1922.4457 | 1902.2094 | 1875.2277 | 1861.7369 | 1841.5006 | 1821.2643 | 1807.7735 | 1794.2826 | 1787.5372 | 1774.0464 | 1760.5555 | 1753.8101 | 1747.0647 | 1740.3193 | 1733.5738 | 1725.5908 | 1717.6445 | 1709.7349 | 1701.8616 | 1694.0246 | 1686.2237 | 1678.4587 | 1670.7295 | 1663.0359 | 1655.3777 | 1647.7547 | 1640.1669 | 1632.614 | 1625.0959 | 1617.6124 | 1610.1634 | 1602.7486 | 1595.3681 | 1588.0215 | 1580.7087 |  | 0% | -2.368% | -2.632% | -3.421% | -4.737% | -6.316% | -8.158% | -10.26% | -12.11% | -13.95% | -15.53% | -17.11% | -18.68% | -19.74% | -21.05% | -22.11% | -23.16% | -24.21% | -25% | -25.79% | -26.84% | -27.37% | -28.16% | -28.95% | -29.47% | -30% | -30.26% | -30.79% | -31.32% | -31.58% | -31.84% | -32.11% | -32.37% | -32.68% | -32.99% | -33.3% | -33.61% | -33.91% | -34.22% | -34.52% | -34.82% | -35.12% | -35.42% | -35.72% | -36.01% | -36.31% | -36.6% | -36.89% | -37.18% | -37.47% | -37.76% | -38.05% | -38.33%
YT | 108 | Transportation | All | Freight Light Truck | Gasoline | Road - Freight | Per vehicle | All | Motor Gasoline | Energy Index | 182209.0673 | 206040.99 | 204576.0277 | 194419.423 | 205234.9102 | 209328.3934 | 206699.8725 | 206692.8631 | 200356.3755 | 198842.3474 | 197896.0799 | 197321.31 | 194384.376 | 192800.2541 | 191825.949 | 191096.9726 | 191110.9914 | 190774.5407 | 187543.2124 | 187129.6584 | 186814.2359 | 186323.5787 | 186134.3252 | 185699.7431 | 185377.3112 | 185061.8887 | 184851.607 | 184662.3535 | 184290.8559 | 184192.7244 | 183905.3395 | 183877.3019 | 183912.3489 | 183716.086 | 183601.3473 | 183486.6802 | 183372.0848 | 183257.561 | 183143.1087 | 183028.7278 | 182914.4184 | 182800.1804 | 182686.0137 | 182571.9184 | 182457.8943 | 182343.9414 | 182230.0597 | 182116.2491 | 182002.5095 | 181888.8411 | 181775.2436 | 181661.717 | 181548.2614 | 181434.8766 |  | 0% | -0.711% | -5.64% | -0.3912% | 1.596% | 0.3198% | 0.3164% | -2.759% | -3.494% | -3.953% | -4.232% | -5.657% | -6.426% | -6.899% | -7.253% | -7.246% | -7.409% | -8.978% | -9.178% | -9.332% | -9.57% | -9.662% | -9.872% | -10.03% | -10.18% | -10.28% | -10.38% | -10.56% | -10.6% | -10.74% | -10.76% | -10.74% | -10.84% | -10.89% | -10.95% | -11% | -11.06% | -11.11% | -11.17% | -11.22% | -11.28% | -11.34% | -11.39% | -11.45% | -11.5% | -11.56% | -11.61% | -11.67% | -11.72% | -11.78% | -11.83% | -11.89% | -11.94%
YT | 109 | Transportation | All | Medium Truck | Gasoline | Road - Freight | Per vehicle | All | Motor Gasoline | Energy Index | 192710.7299 | 217916.2111 | 216366.8153 | 205624.8323 | 217063.6727 | 221393.0848 | 218613.0685 | 218605.6551 | 211903.9625 | 210302.6731 | 209301.8672 | 208693.9703 | 205587.7654 | 203912.3423 | 202881.8829 | 202110.8917 | 202125.7185 | 201769.8764 | 198352.3097 | 197914.9204 | 197581.3185 | 197062.3821 | 196862.2209 | 196402.5916 | 196061.5762 | 195727.9743 | 195505.573 | 195305.4118 | 194912.5028 | 194808.7156 | 194504.7671 | 194475.1136 | 194512.1805 | 194304.6059 | 194183.2543 | 194061.9784 | 193940.7782 | 193819.6538 | 193698.605 | 193577.6318 | 193456.7341 | 193335.912 | 193215.1653 | 193094.494 | 192973.8981 | 192853.3775 | 192732.9322 | 192612.5621 | 192492.2671 | 192372.0473 | 192251.9026 | 192131.833 | 192011.8383 | 191891.9185 |  | 0% | -0.711% | -5.64% | -0.3912% | 1.596% | 0.3198% | 0.3164% | -2.759% | -3.494% | -3.953% | -4.232% | -5.657% | -6.426% | -6.899% | -7.253% | -7.246% | -7.409% | -8.978% | -9.178% | -9.332% | -9.57% | -9.662% | -9.872% | -10.03% | -10.18% | -10.28% | -10.38% | -10.56% | -10.6% | -10.74% | -10.76% | -10.74% | -10.84% | -10.89% | -10.95% | -11% | -11.06% | -11.11% | -11.17% | -11.22% | -11.28% | -11.34% | -11.39% | -11.45% | -11.5% | -11.56% | -11.61% | -11.67% | -11.72% | -11.78% | -11.83% | -11.89% | -11.94%
YT | 110 | Transportation | All | Freight Light Truck | Diesel | Road - Freight | Per vehicle | All | Diesel | Energy Index | 3637.7838 | 3504.9641 | 3477.4163 | 3627.9453 | 3798.6432 | 3941.3014 | 3880.7946 | 3949.6641 | 3702.7179 | 3683.5328 | 3686.7303 | 3701.734 | 3593.5106 | 3560.5516 | 3540.1367 | 3540.8746 | 3561.7814 | 3574.8174 | 3452.5741 | 3456.0176 | 3461.9207 | 3469.2996 | 3477.4163 | 3483.8113 | 3493.4039 | 3501.5206 | 3513.5728 | 3525.6249 | 3538.9069 | 3553.4187 | 3568.6684 | 3584.6559 | 3602.6112 | 3620.3205 | 3636.8266 | 3653.4079 | 3670.0649 | 3686.7978 | 3703.607 | 3720.4928 | 3737.4556 | 3754.4958 | 3771.6136 | 3788.8095 | 3806.0838 | 3823.4368 | 3840.869 | 3858.3806 | 3875.9721 | 3893.6438 | 3911.3961 | 3929.2293 | 3947.1438 | 3965.1399 |  | 0% | -0.786% | 3.509% | 8.379% | 12.45% | 10.72% | 12.69% | 5.642% | 5.095% | 5.186% | 5.614% | 2.526% | 1.586% | 1.004% | 1.025% | 1.621% | 1.993% | -1.495% | -1.396% | -1.228% | -1.018% | -0.786% | -0.6035% | -0.3298% | -0.09825% | 0.2456% | 0.5895% | 0.9684% | 1.382% | 1.818% | 2.274% | 2.786% | 3.291% | 3.762% | 4.235% | 4.71% | 5.188% | 5.667% | 6.149% | 6.633% | 7.119% | 7.608% | 8.098% | 8.591% | 9.086% | 9.584% | 10.08% | 10.59% | 11.09% | 11.6% | 12.1% | 12.62% | 13.13%
YT | 111 | Transportation | All | Medium Truck | Diesel | Road - Freight | Per vehicle | All | Diesel | Energy Index | 267159.3442 | 257405.0477 | 255381.9343 | 266436.8038 | 278972.8812 | 289449.7182 | 285006.0942 | 290063.8776 | 271928.1114 | 270519.1575 | 270753.9832 | 271855.8574 | 263907.9121 | 261487.4014 | 259988.1299 | 260042.3205 | 261577.719 | 262535.0851 | 253557.5196 | 253810.4088 | 254243.9331 | 254785.8384 | 255381.9343 | 255851.5857 | 256556.0626 | 257152.1585 | 258037.2706 | 258922.3827 | 259897.8124 | 260963.5596 | 262083.4973 | 263257.6256 | 264576.262 | 265876.8349 | 267089.0451 | 268306.782 | 269530.0711 | 270758.9374 | 271993.4065 | 273233.5039 | 274479.2553 | 275730.6864 | 276987.8232 | 278250.6916 | 279519.3178 | 280793.728 | 282073.9486 | 283360.0062 | 284651.9272 | 285949.7385 | 287253.4669 | 288563.1394 | 289878.7831 | 291200.4252 |  | 0% | -0.786% | 3.509% | 8.379% | 12.45% | 10.72% | 12.69% | 5.642% | 5.095% | 5.186% | 5.614% | 2.526% | 1.586% | 1.004% | 1.025% | 1.621% | 1.993% | -1.495% | -1.396% | -1.228% | -1.018% | -0.786% | -0.6035% | -0.3298% | -0.09825% | 0.2456% | 0.5895% | 0.9684% | 1.382% | 1.818% | 2.274% | 2.786% | 3.291% | 3.762% | 4.235% | 4.71% | 5.188% | 5.667% | 6.149% | 6.633% | 7.119% | 7.608% | 8.098% | 8.591% | 9.086% | 9.584% | 10.08% | 10.59% | 11.09% | 11.6% | 12.1% | 12.62% | 13.13%
YT | 112 | Transportation | All | Heavy Truck | Diesel | Road - Freight | Per vehicle | All | Diesel | Energy Index | 281818.163 | 271528.656 | 269394.5361 | 281055.9773 | 294279.8992 | 305331.5919 | 300644.1498 | 305979.4497 | 286848.5886 | 285362.3265 | 285610.0369 | 286772.3701 | 278388.3274 | 275835.0053 | 274253.4699 | 274310.6339 | 275930.2785 | 276940.1745 | 267470.0172 | 267736.7822 | 268194.0936 | 268765.7329 | 269394.5361 | 269889.9568 | 270633.0878 | 271261.891 | 272195.5685 | 273129.246 | 274158.1967 | 275282.4206 | 276463.8085 | 277702.3602 | 279093.3491 | 280465.2834 | 281744.0066 | 283028.5598 | 284318.9697 | 285615.2629 | 286917.4664 | 288225.6069 | 289539.7117 | 290859.8078 | 292185.9227 | 293518.0836 | 294856.3183 | 296200.6545 | 297551.1198 | 298907.7423 | 300270.55 | 301639.5712 | 303014.8341 | 304396.3672 | 305784.1992 | 307178.3587 |  | 0% | -0.786% | 3.509% | 8.379% | 12.45% | 10.72% | 12.69% | 5.642% | 5.095% | 5.186% | 5.614% | 2.526% | 1.586% | 1.004% | 1.025% | 1.621% | 1.993% | -1.495% | -1.396% | -1.228% | -1.018% | -0.786% | -0.6035% | -0.3298% | -0.09825% | 0.2456% | 0.5895% | 0.9684% | 1.382% | 1.818% | 2.274% | 2.786% | 3.291% | 3.762% | 4.235% | 4.71% | 5.188% | 5.667% | 6.149% | 6.633% | 7.119% | 7.608% | 8.098% | 8.591% | 9.086% | 9.584% | 10.08% | 10.59% | 11.09% | 11.6% | 12.1% | 12.62% | 13.13%
YT | 113 | Transportation | All | Freight Light Truck | Propane/LPG | Road - Freight | Per vehicle | All | LPG | Energy Index | 8332.3491 | 10213.8473 | 9971.9404 | 9945.0618 | 9864.4262 | 9730.0335 | 9568.7622 | 9380.6124 | 9165.584 | 8977.4342 | 8789.2844 | 8628.0131 | 8466.7418 | 8305.4706 | 8197.9564 | 8063.5636 | 7956.0495 | 7848.5353 | 7741.0211 | 7660.3855 | 7579.7498 | 7472.2356 | 7418.4785 | 7337.8429 | 7257.2073 | 7203.4502 | 7149.6931 | 7122.8145 | 7069.0575 | 7015.3004 | 6988.4218 | 6961.5433 | 6934.6647 | 6907.7862 | 6875.9761 | 6844.3126 | 6812.7948 | 6781.4222 | 6750.1941 | 6719.1098 | 6688.1686 | 6657.3699 | 6626.713 | 6596.1973 | 6565.8221 | 6535.5868 | 6505.4907 | 6475.5332 | 6445.7137 | 6416.0315 | 6386.4859 | 6357.0765 | 6327.8024 | 6298.6632 |  | 0% | -2.368% | -2.632% | -3.421% | -4.737% | -6.316% | -8.158% | -10.26% | -12.11% | -13.95% | -15.53% | -17.11% | -18.68% | -19.74% | -21.05% | -22.11% | -23.16% | -24.21% | -25% | -25.79% | -26.84% | -27.37% | -28.16% | -28.95% | -29.47% | -30% | -30.26% | -30.79% | -31.32% | -31.58% | -31.84% | -32.11% | -32.37% | -32.68% | -32.99% | -33.3% | -33.61% | -33.91% | -34.22% | -34.52% | -34.82% | -35.12% | -35.42% | -35.72% | -36.01% | -36.31% | -36.6% | -36.89% | -37.18% | -37.47% | -37.76% | -38.05% | -38.33%
YT | 114 | Transportation | All | Motorcycle | Gasoline | Road - Passenger | Per vehicle | All | Motor Gasoline | Energy Index | 3935.79 | 4450.5693 | 4418.9255 | 4199.5387 | 4433.1576 | 4521.5785 | 4464.8014 | 4464.65 | 4327.7793 | 4295.0757 | 4274.6359 | 4262.2206 | 4198.7817 | 4164.564 | 4143.5186 | 4127.7724 | 4128.0752 | 4120.8077 | 4051.0097 | 4042.0768 | 4035.2635 | 4024.6652 | 4020.5772 | 4011.19 | 4004.2254 | 3997.4121 | 3992.87 | 3988.782 | 3980.7575 | 3978.6378 | 3972.4302 | 3971.8246 | 3972.5816 | 3968.3422 | 3965.8638 | 3963.387 | 3960.9117 | 3958.4379 | 3955.9657 | 3953.495 | 3951.0259 | 3948.5583 | 3946.0923 | 3943.6278 | 3941.1648 | 3938.7034 | 3936.2435 | 3933.7851 | 3931.3283 | 3928.873 | 3926.4193 | 3923.967 | 3921.5164 | 3919.0672 |  | 0% | -0.711% | -5.64% | -0.3912% | 1.596% | 0.3198% | 0.3164% | -2.759% | -3.494% | -3.953% | -4.232% | -5.657% | -6.426% | -6.899% | -7.253% | -7.246% | -7.409% | -8.978% | -9.178% | -9.332% | -9.57% | -9.662% | -9.872% | -10.03% | -10.18% | -10.28% | -10.38% | -10.56% | -10.6% | -10.74% | -10.76% | -10.74% | -10.84% | -10.89% | -10.95% | -11% | -11.06% | -11.11% | -11.17% | -11.22% | -11.28% | -11.34% | -11.39% | -11.45% | -11.5% | -11.56% | -11.61% | -11.67% | -11.72% | -11.78% | -11.83% | -11.89% | -11.94%
YT | 115 | Transportation | All | School Bus | Gasoline | Road - Passenger | Per vehicle | All | Motor Gasoline | Energy Index | 854.8283 | 966.635 | 959.7622 | 912.1128 | 962.8533 | 982.0578 | 969.7261 | 969.6932 | 939.9658 | 932.8628 | 928.4234 | 925.7269 | 911.9484 | 904.5165 | 899.9456 | 896.5256 | 896.5914 | 895.0129 | 879.8532 | 877.9131 | 876.4333 | 874.1314 | 873.2435 | 871.2047 | 869.692 | 868.2122 | 867.2257 | 866.3378 | 864.5949 | 864.1345 | 862.7863 | 862.6547 | 862.8192 | 861.8984 | 861.3601 | 860.8221 | 860.2845 | 859.7472 | 859.2103 | 858.6737 | 858.1374 | 857.6015 | 857.0658 | 856.5306 | 855.9956 | 855.461 | 854.9267 | 854.3928 | 853.8592 | 853.3259 | 852.793 | 852.2604 | 851.7281 | 851.1962 |  | 0% | -0.711% | -5.64% | -0.3912% | 1.596% | 0.3198% | 0.3164% | -2.759% | -3.494% | -3.953% | -4.232% | -5.657% | -6.426% | -6.899% | -7.253% | -7.246% | -7.409% | -8.978% | -9.178% | -9.332% | -9.57% | -9.662% | -9.872% | -10.03% | -10.18% | -10.28% | -10.38% | -10.56% | -10.6% | -10.74% | -10.76% | -10.74% | -10.84% | -10.89% | -10.95% | -11% | -11.06% | -11.11% | -11.17% | -11.22% | -11.28% | -11.34% | -11.39% | -11.45% | -11.5% | -11.56% | -11.61% | -11.67% | -11.72% | -11.78% | -11.83% | -11.89% | -11.94%
YT | 116 | Transportation | All | Urban transit | Gasoline | Road - Passenger | Per vehicle | All | Motor Gasoline | Energy Index | 399.5381 | 451.7954 | 448.5831 | 426.3123 | 450.0279 | 459.0039 | 453.2402 | 453.2248 | 439.3305 | 436.0106 | 433.9357 | 432.6754 | 426.2355 | 422.7619 | 420.6255 | 419.027 | 419.0578 | 418.32 | 411.2345 | 410.3277 | 409.6361 | 408.5602 | 408.1452 | 407.1923 | 406.4853 | 405.7936 | 405.3325 | 404.9175 | 404.1029 | 403.8878 | 403.2576 | 403.1961 | 403.273 | 402.8426 | 402.591 | 402.3396 | 402.0883 | 401.8372 | 401.5862 | 401.3354 | 401.0848 | 400.8343 | 400.5839 | 400.3337 | 400.0837 | 399.8338 | 399.5841 | 399.3346 | 399.0852 | 398.8359 | 398.5868 | 398.3379 | 398.0891 | 397.8405 |  | 0% | -0.711% | -5.64% | -0.3912% | 1.596% | 0.3198% | 0.3164% | -2.759% | -3.494% | -3.953% | -4.232% | -5.657% | -6.426% | -6.899% | -7.253% | -7.246% | -7.409% | -8.978% | -9.178% | -9.332% | -9.57% | -9.662% | -9.872% | -10.03% | -10.18% | -10.28% | -10.38% | -10.56% | -10.6% | -10.74% | -10.76% | -10.74% | -10.84% | -10.89% | -10.95% | -11% | -11.06% | -11.11% | -11.17% | -11.22% | -11.28% | -11.34% | -11.39% | -11.45% | -11.5% | -11.56% | -11.61% | -11.67% | -11.72% | -11.78% | -11.83% | -11.89% | -11.94%
YT | 117 | Transportation | All | Inter-City Bus | Gasoline | Road - Passenger | Per vehicle | All | Motor Gasoline | Energy Index | 383.153 | 433.2672 | 430.1867 | 408.8292 | 431.5722 | 440.1801 | 434.6527 | 434.638 | 421.3135 | 418.1298 | 416.1399 | 414.9313 | 408.7555 | 405.4243 | 403.3756 | 401.8426 | 401.8721 | 401.1646 | 394.3697 | 393.5001 | 392.8368 | 391.8051 | 391.4071 | 390.4932 | 389.8152 | 389.1519 | 388.7098 | 388.3118 | 387.5306 | 387.3243 | 386.7199 | 386.661 | 386.7347 | 386.322 | 386.0807 | 385.8396 | 385.5986 | 385.3578 | 385.1171 | 384.8766 | 384.6362 | 384.396 | 384.1559 | 383.916 | 383.6762 | 383.4366 | 383.1971 | 382.9578 | 382.7186 | 382.4796 | 382.2407 | 382.002 | 381.7634 | 381.525 |  | 0% | -0.711% | -5.64% | -0.3912% | 1.596% | 0.3198% | 0.3164% | -2.759% | -3.494% | -3.953% | -4.232% | -5.657% | -6.426% | -6.899% | -7.253% | -7.246% | -7.409% | -8.978% | -9.178% | -9.332% | -9.57% | -9.662% | -9.872% | -10.03% | -10.18% | -10.28% | -10.38% | -10.56% | -10.6% | -10.74% | -10.76% | -10.74% | -10.84% | -10.89% | -10.95% | -11% | -11.06% | -11.11% | -11.17% | -11.22% | -11.28% | -11.34% | -11.39% | -11.45% | -11.5% | -11.56% | -11.61% | -11.67% | -11.72% | -11.78% | -11.83% | -11.89% | -11.94%
YT | 118 | Transportation | All | School Bus | Diesel | Road - Passenger | Per vehicle | All | Diesel | Energy Index | 5274.5751 | 5081.9942 | 5042.0515 | 5260.3098 | 5507.8119 | 5714.6579 | 5626.9267 | 5726.7834 | 5368.7257 | 5340.9085 | 5345.5447 | 5367.2992 | 5210.3815 | 5162.5929 | 5132.9925 | 5134.0624 | 5164.376 | 5183.2775 | 5006.0318 | 5011.0246 | 5019.5838 | 5030.2827 | 5042.0515 | 5051.324 | 5065.2326 | 5077.0014 | 5094.4763 | 5111.9513 | 5131.2093 | 5152.2506 | 5174.3617 | 5197.5427 | 5223.5768 | 5249.2543 | 5273.1871 | 5297.2291 | 5321.3808 | 5345.6425 | 5370.0148 | 5394.4983 | 5419.0934 | 5443.8006 | 5468.6205 | 5493.5535 | 5518.6003 | 5543.7612 | 5569.0368 | 5594.4277 | 5619.9343 | 5645.5572 | 5671.297 | 5697.1541 | 5723.129 | 5749.2225 |  | 0% | -0.786% | 3.509% | 8.379% | 12.45% | 10.72% | 12.69% | 5.642% | 5.095% | 5.186% | 5.614% | 2.526% | 1.586% | 1.004% | 1.025% | 1.621% | 1.993% | -1.495% | -1.396% | -1.228% | -1.018% | -0.786% | -0.6035% | -0.3298% | -0.09825% | 0.2456% | 0.5895% | 0.9684% | 1.382% | 1.818% | 2.274% | 2.786% | 3.291% | 3.762% | 4.235% | 4.71% | 5.188% | 5.667% | 6.149% | 6.633% | 7.119% | 7.608% | 8.098% | 8.591% | 9.086% | 9.584% | 10.08% | 10.59% | 11.09% | 11.6% | 12.1% | 12.62% | 13.13%
YT | 119 | Transportation | All | Urban transit | Diesel | Road - Passenger | Per vehicle | All | Diesel | Energy Index | 30657.5184 | 29538.177 | 29306.0173 | 30574.6043 | 32013.1653 | 33215.4209 | 32705.4987 | 33285.898 | 31204.752 | 31043.0694 | 31070.0165 | 31196.4606 | 30284.4046 | 30006.6421 | 29834.5952 | 29840.8138 | 30017.0064 | 30126.8677 | 29096.659 | 29125.6789 | 29175.4275 | 29237.6131 | 29306.0173 | 29359.9115 | 29440.7528 | 29509.157 | 29610.7269 | 29712.2968 | 29824.2309 | 29946.5293 | 30075.0463 | 30209.7819 | 30361.1002 | 30510.3458 | 30649.4514 | 30789.1912 | 30929.5681 | 31070.585 | 31212.2449 | 31354.5506 | 31497.5052 | 31641.1115 | 31785.3726 | 31930.2914 | 32075.8709 | 32222.1142 | 32369.0242 | 32516.6041 | 32664.8568 | 32813.7854 | 32963.393 | 33113.6828 | 33264.6577 | 33416.321 |  | 0% | -0.786% | 3.509% | 8.379% | 12.45% | 10.72% | 12.69% | 5.642% | 5.095% | 5.186% | 5.614% | 2.526% | 1.586% | 1.004% | 1.025% | 1.621% | 1.993% | -1.495% | -1.396% | -1.228% | -1.018% | -0.786% | -0.6035% | -0.3298% | -0.09825% | 0.2456% | 0.5895% | 0.9684% | 1.382% | 1.818% | 2.274% | 2.786% | 3.291% | 3.762% | 4.235% | 4.71% | 5.188% | 5.667% | 6.149% | 6.633% | 7.119% | 7.608% | 8.098% | 8.591% | 9.086% | 9.584% | 10.08% | 10.59% | 11.09% | 11.6% | 12.1% | 12.62% | 13.13%
YT | 120 | Transportation | All | Inter-City Bus | Diesel | Road - Passenger | Per vehicle | All | Diesel | Energy Index | 3058.4874 | 2946.8185 | 2923.6575 | 3050.2156 | 3193.7308 | 3313.6715 | 3262.8001 | 3320.7025 | 3113.0811 | 3096.9511 | 3099.6394 | 3112.2539 | 3021.2644 | 2993.554 | 2976.3901 | 2977.0104 | 2994.5879 | 3005.548 | 2902.7713 | 2905.6664 | 2910.6295 | 2916.8333 | 2923.6575 | 2929.0342 | 2937.0991 | 2943.9234 | 2954.0563 | 2964.1892 | 2975.3561 | 2987.5569 | 3000.3782 | 3013.8198 | 3028.9158 | 3043.805 | 3057.6826 | 3071.6235 | 3085.6279 | 3099.6962 | 3113.8286 | 3128.0254 | 3142.287 | 3156.6136 | 3171.0055 | 3185.4631 | 3199.9865 | 3214.5762 | 3229.2324 | 3243.9554 | 3258.7456 | 3273.6031 | 3288.5284 | 3303.5218 | 3318.5835 | 3333.7139 |  | 0% | -0.786% | 3.509% | 8.379% | 12.45% | 10.72% | 12.69% | 5.642% | 5.095% | 5.186% | 5.614% | 2.526% | 1.586% | 1.004% | 1.025% | 1.621% | 1.993% | -1.495% | -1.396% | -1.228% | -1.018% | -0.786% | -0.6035% | -0.3298% | -0.09825% | 0.2456% | 0.5895% | 0.9684% | 1.382% | 1.818% | 2.274% | 2.786% | 3.291% | 3.762% | 4.235% | 4.71% | 5.188% | 5.667% | 6.149% | 6.633% | 7.119% | 7.608% | 8.098% | 8.591% | 9.086% | 9.584% | 10.08% | 10.59% | 11.09% | 11.6% | 12.1% | 12.62% | 13.13%
YT | 121 | Transportation | All | Short-haul airplane | Aviation Gasoline | Air - Passenger | Per vehicle | All | Aviation Fuel | Energy Index | 2194.3818 | 4862.2188 | 4873.6688 | 2540.7426 | 4046.4103 | 5054.0054 | 5060.3029 | 5066.6003 | 5054.5779 | 5054.0054 | 5060.8754 | 5072.3253 | 5082.0578 | 5088.3552 | 5108.3926 | 5120.9876 | 5146.7499 | 5163.3524 | 5163.9249 | 5182.2448 | 5201.7097 | 5210.8696 | 5230.907 | 5240.6395 | 5252.0894 | 5264.1119 | 5277.8518 | 5292.7367 | 5298.4617 | 5314.4916 | 5321.3616 | 5339.6815 | 5358.0014 | 5366.0164 | 5379.6303 | 5393.2788 | 5406.9619 | 5420.6797 | 5434.4324 | 5448.2199 | 5462.0424 | 5475.8999 | 5489.7927 | 5503.7206 | 5517.6839 | 5531.6827 | 5545.7169 | 5559.7868 | 5573.8923 | 5588.0337 | 5602.2109 | 5616.4241 | 5630.6733 | 5644.9587 |  | 0% | 0.2355% | -47.75% | -16.78% | 3.944% | 4.074% | 4.203% | 3.956% | 3.944% | 4.086% | 4.321% | 4.521% | 4.651% | 5.063% | 5.322% | 5.852% | 6.193% | 6.205% | 6.582% | 6.982% | 7.171% | 7.583% | 7.783% | 8.018% | 8.266% | 8.548% | 8.854% | 8.972% | 9.302% | 9.443% | 9.82% | 10.2% | 10.36% | 10.64% | 10.92% | 11.2% | 11.49% | 11.77% | 12.05% | 12.34% | 12.62% | 12.91% | 13.19% | 13.48% | 13.77% | 14.06% | 14.35% | 14.64% | 14.93% | 15.22% | 15.51% | 15.8% | 16.1%
YT | 122 | Transportation | All | Helicopter | Aviation Gasoline | Air - Passenger | Per vehicle | All | Aviation Fuel | Energy Index | 115.4938 | 255.9063 | 256.5089 | 133.7233 | 212.969 | 266.0003 | 266.3317 | 266.6632 | 266.0304 | 266.0003 | 266.3619 | 266.9645 | 267.4767 | 267.8082 | 268.8628 | 269.5257 | 270.8816 | 271.7554 | 271.7855 | 272.7497 | 273.7742 | 274.2563 | 275.3109 | 275.8231 | 276.4258 | 277.0585 | 277.7817 | 278.5651 | 278.8664 | 279.7101 | 280.0717 | 281.0359 | 282.0001 | 282.4219 | 283.1384 | 283.8568 | 284.5769 | 285.2989 | 286.0228 | 286.7484 | 287.4759 | 288.2053 | 288.9365 | 289.6695 | 290.4044 | 291.1412 | 291.8798 | 292.6204 | 293.3628 | 294.107 | 294.8532 | 295.6013 | 296.3512 | 297.1031 |  | 0% | 0.2355% | -47.75% | -16.78% | 3.944% | 4.074% | 4.203% | 3.956% | 3.944% | 4.086% | 4.321% | 4.521% | 4.651% | 5.063% | 5.322% | 5.852% | 6.193% | 6.205% | 6.582% | 6.982% | 7.171% | 7.583% | 7.783% | 8.018% | 8.266% | 8.548% | 8.854% | 8.972% | 9.302% | 9.443% | 9.82% | 10.2% | 10.36% | 10.64% | 10.92% | 11.2% | 11.49% | 11.77% | 12.05% | 12.34% | 12.62% | 12.91% | 13.19% | 13.48% | 13.77% | 14.06% | 14.35% | 14.64% | 14.93% | 15.22% | 15.51% | 15.8% | 16.1%
YT | 123 | Transportation | All | Short-haul airplane | Aviation Gasoline | Air - Freight | Per vehicle | All | Aviation Fuel | Energy Index | 28.7549 | 63.7138 | 63.8638 | 33.2935 | 53.0236 | 66.2269 | 66.3095 | 66.392 | 66.2345 | 66.2269 | 66.317 | 66.467 | 66.5945 | 66.6771 | 66.9396 | 67.1047 | 67.4423 | 67.6598 | 67.6673 | 67.9074 | 68.1624 | 68.2825 | 68.545 | 68.6726 | 68.8226 | 68.9802 | 69.1602 | 69.3552 | 69.4303 | 69.6403 | 69.7303 | 69.9704 | 70.2105 | 70.3155 | 70.4939 | 70.6727 | 70.852 | 71.0318 | 71.212 | 71.3927 | 71.5738 | 71.7554 | 71.9374 | 72.12 | 72.3029 | 72.4864 | 72.6703 | 72.8546 | 73.0395 | 73.2248 | 73.4106 | 73.5968 | 73.7835 | 73.9707 |  | 0% | 0.2355% | -47.75% | -16.78% | 3.944% | 4.074% | 4.203% | 3.956% | 3.944% | 4.086% | 4.321% | 4.521% | 4.651% | 5.063% | 5.322% | 5.852% | 6.193% | 6.205% | 6.582% | 6.982% | 7.171% | 7.583% | 7.783% | 8.018% | 8.266% | 8.548% | 8.854% | 8.972% | 9.302% | 9.443% | 9.82% | 10.2% | 10.36% | 10.64% | 10.92% | 11.2% | 11.49% | 11.77% | 12.05% | 12.34% | 12.62% | 12.91% | 13.19% | 13.48% | 13.77% | 14.06% | 14.35% | 14.64% | 14.93% | 15.22% | 15.51% | 15.8% | 16.1%
YT | 124 | Transportation | All | Short-haul airplane | Aviation Turbo Fuel | Air - Passenger | Per vehicle | All | Aviation Fuel | Energy Index | 339526.4092 | 752308.3207 | 754079.9169 | 393117.1939 | 626082.0924 | 781982.5569 | 782956.9348 | 783931.3127 | 782071.1367 | 781982.5569 | 783045.5146 | 784817.1108 | 786322.9675 | 787297.3454 | 790397.6388 | 792346.3946 | 796332.486 | 798901.3004 | 798989.8803 | 801824.4342 | 804836.1477 | 806253.4246 | 809353.718 | 810859.5747 | 812631.1709 | 814491.3469 | 816617.2623 | 818920.3374 | 819806.1355 | 822286.3701 | 823349.3278 | 826183.8817 | 829018.4356 | 830258.553 | 832364.9744 | 834476.74 | 836593.8633 | 838716.3579 | 840844.2374 | 842977.5154 | 845116.2058 | 847260.3221 | 849409.8782 | 851564.8878 | 853725.3649 | 855891.3232 | 858062.7768 | 860239.7394 | 862422.2251 | 864610.248 | 866803.822 | 869002.9613 | 871207.6799 | 873417.992 |  | 0% | 0.2355% | -47.75% | -16.78% | 3.944% | 4.074% | 4.203% | 3.956% | 3.944% | 4.086% | 4.321% | 4.521% | 4.651% | 5.063% | 5.322% | 5.852% | 6.193% | 6.205% | 6.582% | 6.982% | 7.171% | 7.583% | 7.783% | 8.018% | 8.266% | 8.548% | 8.854% | 8.972% | 9.302% | 9.443% | 9.82% | 10.2% | 10.36% | 10.64% | 10.92% | 11.2% | 11.49% | 11.77% | 12.05% | 12.34% | 12.62% | 12.91% | 13.19% | 13.48% | 13.77% | 14.06% | 14.35% | 14.64% | 14.93% | 15.22% | 15.51% | 15.8% | 16.1%
YT | 125 | Transportation | All | Helicopter | Aviation Turbo Fuel | Air - Passenger | Per vehicle | All | Aviation Fuel | Energy Index | 17869.811 | 39595.1748 | 39688.4167 | 20690.3786 | 32951.6891 | 41156.9767 | 41208.2597 | 41259.5428 | 41161.6388 | 41156.9767 | 41212.9218 | 41306.1637 | 41385.4193 | 41436.7024 | 41599.8757 | 41702.4418 | 41912.2361 | 42047.4369 | 42052.099 | 42201.286 | 42359.7972 | 42434.3908 | 42597.5641 | 42676.8197 | 42770.0616 | 42867.9656 | 42979.8559 | 43101.0704 | 43147.6913 | 43278.23 | 43334.1751 | 43483.3622 | 43632.5492 | 43697.8186 | 43808.6829 | 43919.8284 | 44031.256 | 44142.9662 | 44254.9599 | 44367.2377 | 44479.8003 | 44592.6485 | 44705.7831 | 44819.2046 | 44932.9139 | 45046.9117 | 45161.1988 | 45275.7758 | 45390.6434 | 45505.8025 | 45621.2538 | 45736.998 | 45853.0358 | 45969.368 |  | 0% | 0.2355% | -47.75% | -16.78% | 3.944% | 4.074% | 4.203% | 3.956% | 3.944% | 4.086% | 4.321% | 4.521% | 4.651% | 5.063% | 5.322% | 5.852% | 6.193% | 6.205% | 6.582% | 6.982% | 7.171% | 7.583% | 7.783% | 8.018% | 8.266% | 8.548% | 8.854% | 8.972% | 9.302% | 9.443% | 9.82% | 10.2% | 10.36% | 10.64% | 10.92% | 11.2% | 11.49% | 11.77% | 12.05% | 12.34% | 12.62% | 12.91% | 13.19% | 13.48% | 13.77% | 14.06% | 14.35% | 14.64% | 14.93% | 15.22% | 15.51% | 15.8% | 16.1%
YT | 126 | Transportation | All | Short-haul airplane | Aviation Turbo Fuel | Air - Freight | Per vehicle | All | Aviation Fuel | Energy Index | 7518.3807 | 16658.9113 | 16698.1411 | 8705.0805 | 13863.792 | 17316.0096 | 17337.5859 | 17359.1623 | 17317.971 | 17316.0096 | 17339.5474 | 17378.7771 | 17412.1224 | 17433.6988 | 17502.3508 | 17545.5036 | 17633.7705 | 17690.6536 | 17692.6151 | 17755.3827 | 17822.0733 | 17853.4571 | 17922.1091 | 17955.4544 | 17994.6841 | 18035.8754 | 18082.9511 | 18133.9497 | 18153.5646 | 18208.4863 | 18232.0241 | 18294.7917 | 18357.5593 | 18385.0201 | 18431.6641 | 18478.4265 | 18525.3075 | 18572.3074 | 18619.4266 | 18666.6654 | 18714.0239 | 18761.5027 | 18809.1019 | 18856.8218 | 18904.6628 | 18952.6252 | 19000.7093 | 19048.9154 | 19097.2437 | 19145.6947 | 19194.2686 | 19242.9658 | 19291.7865 | 19340.731 |  | 0% | 0.2355% | -47.75% | -16.78% | 3.944% | 4.074% | 4.203% | 3.956% | 3.944% | 4.086% | 4.321% | 4.521% | 4.651% | 5.063% | 5.322% | 5.852% | 6.193% | 6.205% | 6.582% | 6.982% | 7.171% | 7.583% | 7.783% | 8.018% | 8.266% | 8.548% | 8.854% | 8.972% | 9.302% | 9.443% | 9.82% | 10.2% | 10.36% | 10.64% | 10.92% | 11.2% | 11.49% | 11.77% | 12.05% | 12.34% | 12.62% | 12.91% | 13.19% | 13.48% | 13.77% | 14.06% | 14.35% | 14.64% | 14.93% | 15.22% | 15.51% | 15.8% | 16.1%
YT | 127 | Transportation | All | Train | Diesel | Rail - Passenger | Per vehicle | All | Diesel | Energy Index | 2244.3866 | 2162.4414 | 2145.4454 | 2238.3166 | 2343.6313 | 2431.6464 | 2394.3159 | 2436.8059 | 2284.4487 | 2272.6121 | 2274.5849 | 2283.8417 | 2217.0715 | 2196.737 | 2184.1417 | 2184.597 | 2197.4958 | 2205.5385 | 2130.1186 | 2132.2431 | 2135.8851 | 2140.4376 | 2145.4454 | 2149.3909 | 2155.3092 | 2160.3169 | 2167.7527 | 2175.1885 | 2183.383 | 2192.3362 | 2201.7448 | 2211.6085 | 2222.6863 | 2233.6123 | 2243.796 | 2254.0261 | 2264.3029 | 2274.6265 | 2284.9972 | 2295.4152 | 2305.8806 | 2316.3938 | 2326.9549 | 2337.5642 | 2348.2218 | 2358.9281 | 2369.6831 | 2380.4872 | 2391.3405 | 2402.2433 | 2413.1959 | 2424.1983 | 2435.251 | 2446.354 |  | 0% | -0.786% | 3.509% | 8.379% | 12.45% | 10.72% | 12.69% | 5.642% | 5.095% | 5.186% | 5.614% | 2.526% | 1.586% | 1.004% | 1.025% | 1.621% | 1.993% | -1.495% | -1.396% | -1.228% | -1.018% | -0.786% | -0.6035% | -0.3298% | -0.09825% | 0.2456% | 0.5895% | 0.9684% | 1.382% | 1.818% | 2.274% | 2.786% | 3.291% | 3.762% | 4.235% | 4.71% | 5.188% | 5.667% | 6.149% | 6.633% | 7.119% | 7.608% | 8.098% | 8.591% | 9.086% | 9.584% | 10.08% | 10.59% | 11.09% | 11.6% | 12.1% | 12.62% | 13.13%
YT | 128 | Transportation | All | Train | Diesel | Rail - Freight | Per vehicle | All | Diesel | Energy Index | 91389.0817 | 88052.3607 | 87360.3 | 91141.9172 | 95430.2217 | 99014.1072 | 97494.0454 | 99224.1971 | 93020.3676 | 92538.3968 | 92618.7252 | 92995.6511 | 90276.8414 | 89448.8403 | 88935.9739 | 88954.5112 | 89479.7358 | 89807.2288 | 86736.2096 | 86822.7172 | 86971.0159 | 87156.3893 | 87360.3 | 87520.957 | 87761.9424 | 87965.8531 | 88268.6297 | 88571.4062 | 88905.0783 | 89269.646 | 89652.751 | 90054.3933 | 90505.4686 | 90950.3647 | 91365.034 | 91781.5939 | 92200.053 | 92620.42 | 93042.7035 | 93466.9124 | 93893.0554 | 94321.1412 | 94751.1789 | 95183.1772 | 95617.1451 | 96053.0916 | 96491.0257 | 96930.9565 | 97372.893 | 97816.8445 | 98262.8201 | 98710.829 | 99160.8805 | 99612.9839 |  | 0% | -0.786% | 3.509% | 8.379% | 12.45% | 10.72% | 12.69% | 5.642% | 5.095% | 5.186% | 5.614% | 2.526% | 1.586% | 1.004% | 1.025% | 1.621% | 1.993% | -1.495% | -1.396% | -1.228% | -1.018% | -0.786% | -0.6035% | -0.3298% | -0.09825% | 0.2456% | 0.5895% | 0.9684% | 1.382% | 1.818% | 2.274% | 2.786% | 3.291% | 3.762% | 4.235% | 4.71% | 5.188% | 5.667% | 6.149% | 6.633% | 7.119% | 7.608% | 8.098% | 8.591% | 9.086% | 9.584% | 10.08% | 10.59% | 11.09% | 11.6% | 12.1% | 12.62% | 13.13%
YT | 129 | Transportation | All | Boat | Diesel | Marine - Freight | Per vehicle | All | Diesel | Energy Index | 113350.0351 | 109211.4943 | 108353.1303 | 113043.4766 | 118362.2679 | 122807.3673 | 120922.0321 | 123067.9421 | 115373.3218 | 114775.5325 | 114875.1641 | 115342.6659 | 111970.5215 | 110943.5503 | 110307.4412 | 110330.4331 | 110981.8701 | 111388.0602 | 107579.0699 | 107686.3654 | 107870.3005 | 108100.2194 | 108353.1303 | 108552.3934 | 108851.288 | 109104.1988 | 109479.7331 | 109855.2673 | 110269.1214 | 110721.2953 | 111196.4611 | 111694.6188 | 112254.0882 | 112805.8937 | 113320.2087 | 113836.8686 | 114355.8842 | 114877.2661 | 115401.0251 | 115927.1721 | 116455.7179 | 116986.6736 | 117520.05 | 118055.8582 | 118594.1094 | 119134.8146 | 119677.985 | 120223.6319 | 120771.7665 | 121322.4003 | 121875.5446 | 122431.2108 | 122989.4105 | 123550.1551 |  | 0% | -0.786% | 3.509% | 8.379% | 12.45% | 10.72% | 12.69% | 5.642% | 5.095% | 5.186% | 5.614% | 2.526% | 1.586% | 1.004% | 1.025% | 1.621% | 1.993% | -1.495% | -1.396% | -1.228% | -1.018% | -0.786% | -0.6035% | -0.3298% | -0.09825% | 0.2456% | 0.5895% | 0.9684% | 1.382% | 1.818% | 2.274% | 2.786% | 3.291% | 3.762% | 4.235% | 4.71% | 5.188% | 5.667% | 6.149% | 6.633% | 7.119% | 7.608% | 8.098% | 8.591% | 9.086% | 9.584% | 10.08% | 10.59% | 11.09% | 11.6% | 12.1% | 12.62% | 13.13%
YT | 130 | Transportation | All | Boat | Heavy Fuel Oil | Marine - Freight | Per vehicle | All | Heavy Fuel Oil | Energy Index | 86845.5567 | 86845.5567 | 86845.5567 | 86845.5567 | 86845.5567 | 86845.5567 | 86845.5567 | 86845.5567 | 86845.5567 | 86845.5567 | 86845.5567 | 86845.5567 | 86845.5567 | 86845.5567 | 86845.5567 | 86845.5567 | 86845.5567 | 86845.5567 | 86845.5567 | 86845.5567 | 86845.5567 | 86845.5567 | 86845.5567 | 86845.5567 | 86845.5567 | 86845.5567 | 86845.5567 | 86845.5567 | 86845.5567 | 86845.5567 | 86845.5567 | 86845.5567 | 86845.5567 | 86845.5567 | 86845.5567 | 86845.5567 | 86845.5567 | 86845.5567 | 86845.5567 | 86845.5567 | 86845.5567 | 86845.5567 | 86845.5567 | 86845.5567 | 86845.5567 | 86845.5567 | 86845.5567 | 86845.5567 | 86845.5567 | 86845.5567 | 86845.5567 | 86845.5567 | 86845.5567 | 86845.5567 |  | 0% | 0% | 0% | 0% | 0% | 0% | 0% | 0% | 0% | 0% | 0% | 0% | 0% | 0% | 0% | 0% | 0% | 0% | 0% | 0% | 0% | 0% | 0% | 0% | 0% | 0% | 0% | 0% | 0% | 0% | 0% | 0% | 0% | 0% | 0% | 0% | 0% | 0% | 0% | 0% | 0% | 0% | 0% | 0% | 0% | 0% | 0% | 0% | 0% | 0% | 0% | 0% | 0%
YT | 131 | Transportation | All | Bike | Gasoline | Off road vehicles | Per vehicle | All | Motor Gasoline | Energy Index | 25474.8927 | 28806.8656 | 28602.0473 | 27182.0388 | 28694.1665 | 29266.4819 | 28898.9849 | 28898.0049 | 28012.0921 | 27800.4138 | 27668.1149 | 27587.7555 | 27177.1389 | 26955.6607 | 26819.4418 | 26717.5226 | 26719.4826 | 26672.443 | 26220.6667 | 26162.8471 | 26118.7475 | 26050.1481 | 26023.6883 | 25962.9288 | 25917.8491 | 25873.7495 | 25844.3497 | 25817.8899 | 25765.9504 | 25752.2305 | 25712.0508 | 25708.1308 | 25713.0308 | 25685.591 | 25669.5493 | 25653.5175 | 25637.4958 | 25621.484 | 25605.4823 | 25589.4906 | 25573.5088 | 25557.537 | 25541.5753 | 25525.6234 | 25509.6816 | 25493.7497 | 25477.8277 | 25461.9157 | 25446.0136 | 25430.1215 | 25414.2393 | 25398.367 | 25382.5046 | 25366.6521 |  | 0% | -0.711% | -5.64% | -0.3912% | 1.596% | 0.3198% | 0.3164% | -2.759% | -3.494% | -3.953% | -4.232% | -5.657% | -6.426% | -6.899% | -7.253% | -7.246% | -7.409% | -8.978% | -9.178% | -9.332% | -9.57% | -9.662% | -9.872% | -10.03% | -10.18% | -10.28% | -10.38% | -10.56% | -10.6% | -10.74% | -10.76% | -10.74% | -10.84% | -10.89% | -10.95% | -11% | -11.06% | -11.11% | -11.17% | -11.22% | -11.28% | -11.34% | -11.39% | -11.45% | -11.5% | -11.56% | -11.61% | -11.67% | -11.72% | -11.78% | -11.83% | -11.89% | -11.94%
YT | 132 | Transportation | All | Quad | Gasoline | Off road vehicles | Per vehicle | All | Motor Gasoline | Energy Index | 25474.8927 | 28806.8656 | 28602.0473 | 27182.0388 | 28694.1665 | 29266.4819 | 28898.9849 | 28898.0049 | 28012.0921 | 27800.4138 | 27668.1149 | 27587.7555 | 27177.1389 | 26955.6607 | 26819.4418 | 26717.5226 | 26719.4826 | 26672.443 | 26220.6667 | 26162.8471 | 26118.7475 | 26050.1481 | 26023.6883 | 25962.9288 | 25917.8491 | 25873.7495 | 25844.3497 | 25817.8899 | 25765.9504 | 25752.2305 | 25712.0508 | 25708.1308 | 25713.0308 | 25685.591 | 25669.5493 | 25653.5175 | 25637.4958 | 25621.484 | 25605.4823 | 25589.4906 | 25573.5088 | 25557.537 | 25541.5753 | 25525.6234 | 25509.6816 | 25493.7497 | 25477.8277 | 25461.9157 | 25446.0136 | 25430.1215 | 25414.2393 | 25398.367 | 25382.5046 | 25366.6521 |  | 0% | -0.711% | -5.64% | -0.3912% | 1.596% | 0.3198% | 0.3164% | -2.759% | -3.494% | -3.953% | -4.232% | -5.657% | -6.426% | -6.899% | -7.253% | -7.246% | -7.409% | -8.978% | -9.178% | -9.332% | -9.57% | -9.662% | -9.872% | -10.03% | -10.18% | -10.28% | -10.38% | -10.56% | -10.6% | -10.74% | -10.76% | -10.74% | -10.84% | -10.89% | -10.95% | -11% | -11.06% | -11.11% | -11.17% | -11.22% | -11.28% | -11.34% | -11.39% | -11.45% | -11.5% | -11.56% | -11.61% | -11.67% | -11.72% | -11.78% | -11.83% | -11.89% | -11.94%
YT | 133 | Transportation | All | Snowmobile | Gasoline | Off road vehicles | Per vehicle | All | Motor Gasoline | Energy Index | 25474.8927 | 28806.8656 | 28602.0473 | 27182.0388 | 28694.1665 | 29266.4819 | 28898.9849 | 28898.0049 | 28012.0921 | 27800.4138 | 27668.1149 | 27587.7555 | 27177.1389 | 26955.6607 | 26819.4418 | 26717.5226 | 26719.4826 | 26672.443 | 26220.6667 | 26162.8471 | 26118.7475 | 26050.1481 | 26023.6883 | 25962.9288 | 25917.8491 | 25873.7495 | 25844.3497 | 25817.8899 | 25765.9504 | 25752.2305 | 25712.0508 | 25708.1308 | 25713.0308 | 25685.591 | 25669.5493 | 25653.5175 | 25637.4958 | 25621.484 | 25605.4823 | 25589.4906 | 25573.5088 | 25557.537 | 25541.5753 | 25525.6234 | 25509.6816 | 25493.7497 | 25477.8277 | 25461.9157 | 25446.0136 | 25430.1215 | 25414.2393 | 25398.367 | 25382.5046 | 25366.6521 |  | 0% | -0.711% | -5.64% | -0.3912% | 1.596% | 0.3198% | 0.3164% | -2.759% | -3.494% | -3.953% | -4.232% | -5.657% | -6.426% | -6.899% | -7.253% | -7.246% | -7.409% | -8.978% | -9.178% | -9.332% | -9.57% | -9.662% | -9.872% | -10.03% | -10.18% | -10.28% | -10.38% | -10.56% | -10.6% | -10.74% | -10.76% | -10.74% | -10.84% | -10.89% | -10.95% | -11% | -11.06% | -11.11% | -11.17% | -11.22% | -11.28% | -11.34% | -11.39% | -11.45% | -11.5% | -11.56% | -11.61% | -11.67% | -11.72% | -11.78% | -11.83% | -11.89% | -11.94%
YT | 134 | Transportation | All | Boat motor | Gasoline | Off road vehicles | Per vehicle | All | Motor Gasoline | Energy Index | 25474.8927 | 28806.8656 | 28602.0473 | 27182.0388 | 28694.1665 | 29266.4819 | 28898.9849 | 28898.0049 | 28012.0921 | 27800.4138 | 27668.1149 | 27587.7555 | 27177.1389 | 26955.6607 | 26819.4418 | 26717.5226 | 26719.4826 | 26672.443 | 26220.6667 | 26162.8471 | 26118.7475 | 26050.1481 | 26023.6883 | 25962.9288 | 25917.8491 | 25873.7495 | 25844.3497 | 25817.8899 | 25765.9504 | 25752.2305 | 25712.0508 | 25708.1308 | 25713.0308 | 25685.591 | 25669.5493 | 25653.5175 | 25637.4958 | 25621.484 | 25605.4823 | 25589.4906 | 25573.5088 | 25557.537 | 25541.5753 | 25525.6234 | 25509.6816 | 25493.7497 | 25477.8277 | 25461.9157 | 25446.0136 | 25430.1215 | 25414.2393 | 25398.367 | 25382.5046 | 25366.6521 |  | 0% | -0.711% | -5.64% | -0.3912% | 1.596% | 0.3198% | 0.3164% | -2.759% | -3.494% | -3.953% | -4.232% | -5.657% | -6.426% | -6.899% | -7.253% | -7.246% | -7.409% | -8.978% | -9.178% | -9.332% | -9.57% | -9.662% | -9.872% | -10.03% | -10.18% | -10.28% | -10.38% | -10.56% | -10.6% | -10.74% | -10.76% | -10.74% | -10.84% | -10.89% | -10.95% | -11% | -11.06% | -11.11% | -11.17% | -11.22% | -11.28% | -11.34% | -11.39% | -11.45% | -11.5% | -11.56% | -11.61% | -11.67% | -11.72% | -11.78% | -11.83% | -11.89% | -11.94%
YT | 135 | Transportation | All | Golf Cart | Diesel | Off road vehicles | Per vehicle | All | Diesel | Energy Index | 0 | 0 | 0 | 0 | 0 | 0 | 0 | 0 | 0 | 0 | 0 | 0 | 0 | 0 | 0 | 0 | 0 | 0 | 0 | 0 | 0 | 0 | 0 | 0 | 0 | 0 | 0 | 0 | 0 | 0 | 0 | 0 | 0 | 0 | 0 | 0 | 0 | 0 | 0 | 0 | 0 | 0 | 0 | 0 | 0 | 0 | 0 | 0 | 0 | 0 | 0 | 0 | 0 | 0 |  | 0% | 0% | 0% | 0% | 0% | 0% | 0% | 0% | 0% | 0% | 0% | 0% | 0% | 0% | 0% | 0% | 0% | 0% | 0% | 0% | 0% | 0% | 0% | 0% | 0% | 0% | 0% | 0% | 0% | 0% | 0% | 0% | 0% | 0% | 0% | 0% | 0% | 0% | 0% | 0% | 0% | 0% | 0% | 0% | 0% | 0% | 0% | 0% | 0% | 0% | 0% | 0% | 0%
YT | 136 | Transportation | All | Golf Cart | Gasoline | Off road vehicles | Per vehicle | All | Motor Gasoline | Energy Index | 25474.8927 | 28806.8656 | 28602.0473 | 27182.0388 | 28694.1665 | 29266.4819 | 28898.9849 | 28898.0049 | 28012.0921 | 27800.4138 | 27668.1149 | 27587.7555 | 27177.1389 | 26955.6607 | 26819.4418 | 26717.5226 | 26719.4826 | 26672.443 | 26220.6667 | 26162.8471 | 26118.7475 | 26050.1481 | 26023.6883 | 25962.9288 | 25917.8491 | 25873.7495 | 25844.3497 | 25817.8899 | 25765.9504 | 25752.2305 | 25712.0508 | 25708.1308 | 25713.0308 | 25685.591 | 25669.5493 | 25653.5175 | 25637.4958 | 25621.484 | 25605.4823 | 25589.4906 | 25573.5088 | 25557.537 | 25541.5753 | 25525.6234 | 25509.6816 | 25493.7497 | 25477.8277 | 25461.9157 | 25446.0136 | 25430.1215 | 25414.2393 | 25398.367 | 25382.5046 | 25366.6521 |  | 0% | -0.711% | -5.64% | -0.3912% | 1.596% | 0.3198% | 0.3164% | -2.759% | -3.494% | -3.953% | -4.232% | -5.657% | -6.426% | -6.899% | -7.253% | -7.246% | -7.409% | -8.978% | -9.178% | -9.332% | -9.57% | -9.662% | -9.872% | -10.03% | -10.18% | -10.28% | -10.38% | -10.56% | -10.6% | -10.74% | -10.76% | -10.74% | -10.84% | -10.89% | -10.95% | -11% | -11.06% | -11.11% | -11.17% | -11.22% | -11.28% | -11.34% | -11.39% | -11.45% | -11.5% | -11.56% | -11.61% | -11.67% | -11.72% | -11.78% | -11.83% | -11.89% | -11.94%
YT | 137 | Transportation | All | School Bus | Natural Gas | Road - Passenger | Per vehicle | All | Natural Gas | Energy Index | 1602.359 | 1602.359 | 1602.359 | 1602.359 | 1602.359 | 1602.359 | 1602.359 | 1602.359 | 1602.359 | 1602.359 | 1602.359 | 1602.359 | 1602.359 | 1602.359 | 1602.359 | 1602.359 | 1602.359 | 1602.359 | 1602.359 | 1602.359 | 1602.359 | 1602.359 | 1602.359 | 1602.359 | 1602.359 | 1602.359 | 1602.359 | 1602.359 | 1602.359 | 1602.359 | 1602.359 | 1602.359 | 1602.359 | 1602.359 | 1602.359 | 1602.359 | 1602.359 | 1602.359 | 1602.359 | 1602.359 | 1602.359 | 1602.359 | 1602.359 | 1602.359 | 1602.359 | 1602.359 | 1602.359 | 1602.359 | 1602.359 | 1602.359 | 1602.359 | 1602.359 | 1602.359 | 1602.359 |  | 0% | 0% | 0% | 0% | 0% | 0% | 0% | 0% | 0% | 0% | 0% | 0% | 0% | 0% | 0% | 0% | 0% | 0% | 0% | 0% | 0% | 0% | 0% | 0% | 0% | 0% | 0% | 0% | 0% | 0% | 0% | 0% | 0% | 0% | 0% | 0% | 0% | 0% | 0% | 0% | 0% | 0% | 0% | 0% | 0% | 0% | 0% | 0% | 0% | 0% | 0% | 0% | 0%
YT | 138 | Transportation | All | Urban transit | Natural Gas | Road - Passenger | Per vehicle | All | Natural Gas | Energy Index | 1803.2826 | 1803.2826 | 1803.2826 | 1803.2826 | 1803.2826 | 1803.2826 | 1803.2826 | 1803.2826 | 1803.2826 | 1803.2826 | 1803.2826 | 1803.2826 | 1803.2826 | 1803.2826 | 1803.2826 | 1803.2826 | 1803.2826 | 1803.2826 | 1803.2826 | 1803.2826 | 1803.2826 | 1803.2826 | 1803.2826 | 1803.2826 | 1803.2826 | 1803.2826 | 1803.2826 | 1803.2826 | 1803.2826 | 1803.2826 | 1803.2826 | 1803.2826 | 1803.2826 | 1803.2826 | 1803.2826 | 1803.2826 | 1803.2826 | 1803.2826 | 1803.2826 | 1803.2826 | 1803.2826 | 1803.2826 | 1803.2826 | 1803.2826 | 1803.2826 | 1803.2826 | 1803.2826 | 1803.2826 | 1803.2826 | 1803.2826 | 1803.2826 | 1803.2826 | 1803.2826 | 1803.2826 |  | 0% | 0% | 0% | 0% | 0% | 0% | 0% | 0% | 0% | 0% | 0% | 0% | 0% | 0% | 0% | 0% | 0% | 0% | 0% | 0% | 0% | 0% | 0% | 0% | 0% | 0% | 0% | 0% | 0% | 0% | 0% | 0% | 0% | 0% | 0% | 0% | 0% | 0% | 0% | 0% | 0% | 0% | 0% | 0% | 0% | 0% | 0% | 0% | 0% | 0% | 0% | 0% | 0%
YT | 139 | Transportation | All | Heavy Truck | Natural Gas | Road - Freight | Per vehicle | All | Natural Gas | Heavy Duty NG Trucks | 0 | 0 | 0 | 0 | 0 | 0 | 0 | 0 | 0 | 0 | 0 | 0 | 0 | 0 | 0 | 0 | 0 | 0 | 0 | 0 | 0 | 0 | 0 | 0 | 0 | 0 | 0 | 0 | 0 | 0 | 0 | 0 | 0 | 0 | 0 | 0 | 0 | 0 | 0 | 0 | 0 | 0 | 0 | 0 | 0 | 0 | 0 | 0 | 0 | 0 | 0 | 0 | 0 | 0 |  | 0% | 0% | 0% | 0% | 0% | 0% | 0% | 0% | 0% | 0% | 0% | 0% | 0% | 0% | 0% | 0% | 0% | 0% | 0% | 0% | 0% | 0% | 0% | 0% | 0% | 0% | 0% | 0% | 0% | 0% | 0% | 0% | 0% | 0% | 0% | 0% | 0% | 0% | 0% | 0% | 0% | 0% | 0% | 0% | 0% | 0% | 0% | 0% | 0% | 0% | 0% | 0% | 0%
YT | 140 | Transportation | All | Car | Natural Gas | Road - Passenger | Per vehicle | All | Natural Gas | Energy Index | 0 | 0 | 0 | 0 | 0 | 0 | 0 | 0 | 0 | 0 | 0 | 0 | 0 | 0 | 0 | 0 | 0 | 0 | 0 | 0 | 0 | 0 | 0 | 0 | 0 | 0 | 0 | 0 | 0 | 0 | 0 | 0 | 0 | 0 | 0 | 0 | 0 | 0 | 0 | 0 | 0 | 0 | 0 | 0 | 0 | 0 | 0 | 0 | 0 | 0 | 0 | 0 | 0 | 0 |  | 0% | 0% | 0% | 0% | 0% | 0% | 0% | 0% | 0% | 0% | 0% | 0% | 0% | 0% | 0% | 0% | 0% | 0% | 0% | 0% | 0% | 0% | 0% | 0% | 0% | 0% | 0% | 0% | 0% | 0% | 0% | 0% | 0% | 0% | 0% | 0% | 0% | 0% | 0% | 0% | 0% | 0% | 0% | 0% | 0% | 0% | 0% | 0% | 0% | 0% | 0% | 0% | 0%
YT | 141 | Transportation | All | Passenger Light Truck | Natural Gas | Road - Passenger | Per vehicle | All | Natural Gas | Energy Index | 16.4807 | 16.4807 | 16.4807 | 16.4807 | 16.4807 | 16.4807 | 16.4807 | 16.4807 | 16.4807 | 16.4807 | 16.4807 | 16.4807 | 16.4807 | 16.4807 | 16.4807 | 16.4807 | 16.4807 | 16.4807 | 16.4807 | 16.4807 | 16.4807 | 16.4807 | 16.4807 | 16.4807 | 16.4807 | 16.4807 | 16.4807 | 16.4807 | 16.4807 | 16.4807 | 16.4807 | 16.4807 | 16.4807 | 16.4807 | 16.4807 | 16.4807 | 16.4807 | 16.4807 | 16.4807 | 16.4807 | 16.4807 | 16.4807 | 16.4807 | 16.4807 | 16.4807 | 16.4807 | 16.4807 | 16.4807 | 16.4807 | 16.4807 | 16.4807 | 16.4807 | 16.4807 | 16.4807 |  | 0% | 0% | 0% | 0% | 0% | 0% | 0% | 0% | 0% | 0% | 0% | 0% | 0% | 0% | 0% | 0% | 0% | 0% | 0% | 0% | 0% | 0% | 0% | 0% | 0% | 0% | 0% | 0% | 0% | 0% | 0% | 0% | 0% | 0% | 0% | 0% | 0% | 0% | 0% | 0% | 0% | 0% | 0% | 0% | 0% | 0% | 0% | 0% | 0% | 0% | 0% | 0% | 0%
YT | 142 | Transportation | All | Freight Light Truck | Natural Gas | Road - Freight | Per vehicle | All | Natural Gas | Energy Index | 311.9645 | 311.9645 | 311.9645 | 311.9645 | 311.9645 | 311.9645 | 311.9645 | 311.9645 | 311.9645 | 311.9645 | 311.9645 | 311.9645 | 311.9645 | 311.9645 | 311.9645 | 311.9645 | 311.9645 | 311.9645 | 311.9645 | 311.9645 | 311.9645 | 311.9645 | 311.9645 | 311.9645 | 311.9645 | 311.9645 | 311.9645 | 311.9645 | 311.9645 | 311.9645 | 311.9645 | 311.9645 | 311.9645 | 311.9645 | 311.9645 | 311.9645 | 311.9645 | 311.9645 | 311.9645 | 311.9645 | 311.9645 | 311.9645 | 311.9645 | 311.9645 | 311.9645 | 311.9645 | 311.9645 | 311.9645 | 311.9645 | 311.9645 | 311.9645 | 311.9645 | 311.9645 | 311.9645 |  | 0% | 0% | 0% | 0% | 0% | 0% | 0% | 0% | 0% | 0% | 0% | 0% | 0% | 0% | 0% | 0% | 0% | 0% | 0% | 0% | 0% | 0% | 0% | 0% | 0% | 0% | 0% | 0% | 0% | 0% | 0% | 0% | 0% | 0% | 0% | 0% | 0% | 0% | 0% | 0% | 0% | 0% | 0% | 0% | 0% | 0% | 0% | 0% | 0% | 0% | 0% | 0% | 0%
YT | 143 | Industrial | All | Rooftop Unit and Make up air | Natural Gas | Space heating | Per unit | All | Natural Gas | Energy Index | 81906.6738 | 81906.6738 | 80591.5641 | 79440.8431 | 79712.2493 | 79591.2907 | 80886.5889 | 81285.6965 | 75457.4831 | 74782.9781 | 74601.665 | 74567.2026 | 70902.4591 | 69076.6433 | 67349.2517 | 66652.7565 | 66888.4908 | 66629.0037 | 57016.3722 | 56688.9302 | 56385.8841 | 56112.1012 | 55859.1787 | 55599.5209 | 55373.6643 | 55127.5044 | 54917.7489 | 54727.3962 | 54544.4005 | 54385.1336 | 54254.186 | 54123.6208 | 53992.3034 | 53891.8608 | 53758.8444 | 53625.051 | 53490.5051 | 53355.2307 | 53219.2515 | 53082.5906 | 52945.2708 | 52807.3145 | 52668.7436 | 52529.5797 | 52389.8441 | 52249.5575 | 52108.7403 | 51967.4126 | 51825.594 | 51683.304 | 51540.5613 | 51397.3848 | 51253.7926 | 51109.8027 |  | 0% | -1.606% | -3.011% | -2.679% | -2.827% | -1.245% | -0.7582% | -7.874% | -8.697% | -8.919% | -8.961% | -13.44% | -15.66% | -17.77% | -18.62% | -18.34% | -18.65% | -30.39% | -30.79% | -31.16% | -31.49% | -31.8% | -32.12% | -32.39% | -32.69% | -32.95% | -33.18% | -33.41% | -33.6% | -33.76% | -33.92% | -34.08% | -34.2% | -34.37% | -34.53% | -34.69% | -34.86% | -35.02% | -35.19% | -35.36% | -35.53% | -35.7% | -35.87% | -36.04% | -36.21% | -36.38% | -36.55% | -36.73% | -36.9% | -37.07% | -37.25% | -37.42% | -37.6%
YT | 144 | Industrial | All | Rooftop Unit and Make up air | Propane/LPG | Space heating | Per unit | All | RPP | Energy Index | 3436.8362 | 3134.0864 | 2905.8981 | 6913.205 | 7571.1111 | 7832.5119 | 9547.1193 | 10463.4282 | 6714.0792 | 6696.8417 | 6952.0058 | 7290.7445 | 5606.8981 | 5012.0698 | 4562.6253 | 4490.1943 | 4756.8988 | 4847.0176 | 2421.3475 | 2444.1481 | 2465.8319 | 2489.5896 | 2513.3163 | 2536.4756 | 2564.4817 | 2586.5072 | 2610.4395 | 2636.7705 | 2660.5307 | 2687.3113 | 2712.0762 | 2736.9583 | 2763.2191 | 2788.4327 | 2814.5612 | 2840.8759 | 2867.3785 | 2894.0705 | 2920.9535 | 2948.0291 | 2975.299 | 3002.7647 | 3030.4279 | 3058.2903 | 3086.3535 | 3114.6192 | 3143.0891 | 3171.7649 | 3200.6483 | 3229.7411 | 3259.0451 | 3288.5619 | 3318.2934 | 3348.2414 |  | 0% | -7.281% | 120.6% | 141.6% | 149.9% | 204.6% | 233.9% | 114.2% | 113.7% | 121.8% | 132.6% | 78.9% | 59.92% | 45.58% | 43.27% | 51.78% | 54.65% | -22.74% | -22.01% | -21.32% | -20.56% | -19.81% | -19.07% | -18.17% | -17.47% | -16.71% | -15.87% | -15.11% | -14.26% | -13.47% | -12.67% | -11.83% | -11.03% | -10.2% | -9.356% | -8.51% | -7.658% | -6.8% | -5.937% | -5.066% | -4.19% | -3.307% | -2.418% | -1.523% | -0.6211% | 0.2873% | 1.202% | 2.124% | 3.052% | 3.987% | 4.929% | 5.878% | 6.833%
YT | 145 | Industrial | All | Commercial Water Heater | Natural Gas | Water heating | Per unit | All | Natural Gas | Energy Index | 7740.3195 | 7740.3195 | 7616.0394 | 7507.2943 | 7532.9426 | 7521.5119 | 7643.9197 | 7681.6361 | 7130.86 | 7067.1182 | 7049.9838 | 7046.727 | 6700.4025 | 6527.8599 | 6364.6184 | 6298.7984 | 6321.0757 | 6296.5538 | 5388.1438 | 5357.2 | 5328.5616 | 5302.6887 | 5278.7871 | 5254.249 | 5232.9051 | 5209.6426 | 5189.8203 | 5171.8317 | 5154.5383 | 5139.4873 | 5127.1125 | 5114.7739 | 5102.3642 | 5092.8722 | 5080.3019 | 5067.6582 | 5054.9434 | 5042.1597 | 5029.3095 | 5016.3948 | 5003.4178 | 4990.3807 | 4977.2855 | 4964.1343 | 4950.9291 | 4937.6717 | 4924.3643 | 4911.0086 | 4897.6065 | 4884.1598 | 4870.6704 | 4857.14 | 4843.5703 | 4829.963 |  | 0% | -1.606% | -3.011% | -2.679% | -2.827% | -1.245% | -0.7582% | -7.874% | -8.697% | -8.919% | -8.961% | -13.44% | -15.66% | -17.77% | -18.62% | -18.34% | -18.65% | -30.39% | -30.79% | -31.16% | -31.49% | -31.8% | -32.12% | -32.39% | -32.69% | -32.95% | -33.18% | -33.41% | -33.6% | -33.76% | -33.92% | -34.08% | -34.2% | -34.37% | -34.53% | -34.69% | -34.86% | -35.02% | -35.19% | -35.36% | -35.53% | -35.7% | -35.87% | -36.04% | -36.21% | -36.38% | -36.55% | -36.73% | -36.9% | -37.07% | -37.25% | -37.42% | -37.6%
YT | 146 | Industrial | All | Commercial Water Heater | Propane/LPG | Water heating | Per unit | All | RPP | Energy Index | 259.9226 | 237.0261 | 219.7686 | 522.8351 | 572.5915 | 592.3609 | 722.034 | 791.333 | 507.7755 | 506.4719 | 525.7695 | 551.3878 | 424.0411 | 379.0551 | 345.0643 | 339.5865 | 359.757 | 366.5725 | 183.1228 | 184.8472 | 186.4871 | 188.2838 | 190.0783 | 191.8298 | 193.9478 | 195.6136 | 197.4235 | 199.4149 | 201.2119 | 203.2372 | 205.1102 | 206.992 | 208.978 | 210.8849 | 212.8609 | 214.8511 | 216.8554 | 218.8741 | 220.9072 | 222.9549 | 225.0173 | 227.0945 | 229.1866 | 231.2938 | 233.4162 | 235.5539 | 237.707 | 239.8757 | 242.0601 | 244.2604 | 246.4766 | 248.7089 | 250.9574 | 253.2224 |  | 0% | -7.281% | 120.6% | 141.6% | 149.9% | 204.6% | 233.9% | 114.2% | 113.7% | 121.8% | 132.6% | 78.9% | 59.92% | 45.58% | 43.27% | 51.78% | 54.65% | -22.74% | -22.01% | -21.32% | -20.56% | -19.81% | -19.07% | -18.17% | -17.47% | -16.71% | -15.87% | -15.11% | -14.26% | -13.47% | -12.67% | -11.83% | -11.03% | -10.2% | -9.356% | -8.51% | -7.658% | -6.8% | -5.937% | -5.066% | -4.19% | -3.307% | -2.418% | -1.523% | -0.6211% | 0.2873% | 1.202% | 2.124% | 3.052% | 3.987% | 4.929% | 5.878% | 6.833%
YT | 147 | Industrial | All | Steam Boiler | Natural Gas | Steam Production | Per unit | All | Natural Gas | Energy Index | 43666.1021 | 43666.1021 | 42964.9906 | 42351.518 | 42496.2101 | 42431.7246 | 43122.2742 | 43335.0466 | 40227.9083 | 39868.3161 | 39771.6544 | 39753.2818 | 37799.533 | 36826.1537 | 35905.2464 | 35533.9307 | 35659.6055 | 35521.2676 | 30396.5796 | 30222.0137 | 30060.4537 | 29914.4945 | 29779.6564 | 29641.2276 | 29520.8189 | 29389.5861 | 29277.7611 | 29176.2803 | 29078.7216 | 28993.8132 | 28924.0024 | 28854.3954 | 28784.3874 | 28730.8395 | 28659.9258 | 28588.5978 | 28516.8687 | 28444.7512 | 28372.2579 | 28299.4012 | 28226.1932 | 28152.6459 | 28078.771 | 28004.5799 | 27930.084 | 27855.2944 | 27780.2219 | 27704.8773 | 27629.2709 | 27553.4132 | 27477.3143 | 27400.984 | 27324.432 | 27247.6681 |  | 0% | -1.606% | -3.011% | -2.679% | -2.827% | -1.245% | -0.7582% | -7.874% | -8.697% | -8.919% | -8.961% | -13.44% | -15.66% | -17.77% | -18.62% | -18.34% | -18.65% | -30.39% | -30.79% | -31.16% | -31.49% | -31.8% | -32.12% | -32.39% | -32.69% | -32.95% | -33.18% | -33.41% | -33.6% | -33.76% | -33.92% | -34.08% | -34.2% | -34.37% | -34.53% | -34.69% | -34.86% | -35.02% | -35.19% | -35.36% | -35.53% | -35.7% | -35.87% | -36.04% | -36.21% | -36.38% | -36.55% | -36.73% | -36.9% | -37.07% | -37.25% | -37.42% | -37.6%
YT | 148 | Industrial | Oil & Gas | Steam Assisted Gravity Drainage | Natural Gas | Steam Production | Per Archetype Plant | All | Natural Gas | Energy Index | 0 | 0 | 0 | 0 | 0 | 0 | 0 | 0 | 0 | 0 | 0 | 0 | 0 | 0 | 0 | 0 | 0 | 0 | 0 | 0 | 0 | 0 | 0 | 0 | 0 | 0 | 0 | 0 | 0 | 0 | 0 | 0 | 0 | 0 | 0 | 0 | 0 | 0 | 0 | 0 | 0 | 0 | 0 | 0 | 0 | 0 | 0 | 0 | 0 | 0 | 0 | 0 | 0 | 0 |  | 0% | 0% | 0% | 0% | 0% | 0% | 0% | 0% | 0% | 0% | 0% | 0% | 0% | 0% | 0% | 0% | 0% | 0% | 0% | 0% | 0% | 0% | 0% | 0% | 0% | 0% | 0% | 0% | 0% | 0% | 0% | 0% | 0% | 0% | 0% | 0% | 0% | 0% | 0% | 0% | 0% | 0% | 0% | 0% | 0% | 0% | 0% | 0% | 0% | 0% | 0% | 0% | 0%
YT | 149 | Industrial | All | Steam Boiler | Propane/LPG | Steam Production | Per unit | All | RPP | Energy Index | 922.7915 | 841.5031 | 780.2344 | 1856.1975 | 2032.8455 | 2103.0317 | 2563.4042 | 2809.4334 | 1802.7322 | 1798.1039 | 1866.6155 | 1957.567 | 1505.4537 | 1345.7421 | 1225.0662 | 1205.6184 | 1277.2287 | 1301.4256 | 650.1325 | 656.2545 | 662.0766 | 668.4555 | 674.8261 | 681.0444 | 688.5641 | 694.4779 | 700.9037 | 707.9736 | 714.3532 | 721.5439 | 728.1932 | 734.8741 | 741.9251 | 748.695 | 755.7105 | 762.776 | 769.8919 | 777.0587 | 784.2768 | 791.5467 | 798.8686 | 806.2432 | 813.6707 | 821.1518 | 828.6868 | 836.2761 | 843.9203 | 851.6198 | 859.375 | 867.1864 | 875.0545 | 882.9798 | 890.9627 | 899.0038 |  | 0% | -7.281% | 120.6% | 141.6% | 149.9% | 204.6% | 233.9% | 114.2% | 113.7% | 121.8% | 132.6% | 78.9% | 59.92% | 45.58% | 43.27% | 51.78% | 54.65% | -22.74% | -22.01% | -21.32% | -20.56% | -19.81% | -19.07% | -18.17% | -17.47% | -16.71% | -15.87% | -15.11% | -14.26% | -13.47% | -12.67% | -11.83% | -11.03% | -10.2% | -9.356% | -8.51% | -7.658% | -6.8% | -5.937% | -5.066% | -4.19% | -3.307% | -2.418% | -1.523% | -0.6211% | 0.2873% | 1.202% | 2.124% | 3.052% | 3.987% | 4.929% | 5.878% | 6.833%
YT | 150 | Industrial | All | Steam Boiler | Heavy Fuel Oil | Steam Production | Per unit | All | RPP | Energy Index | 417.5155 | 380.7367 | 353.0158 | 839.8335 | 919.7576 | 951.5133 | 1159.8081 | 1271.1236 | 815.6432 | 813.5492 | 844.5472 | 885.698 | 681.1401 | 608.8789 | 554.2792 | 545.4801 | 577.88 | 588.8279 | 294.1514 | 296.9213 | 299.5555 | 302.4416 | 305.324 | 308.1374 | 311.5397 | 314.2154 | 317.1228 | 320.3215 | 323.208 | 326.4613 | 329.4698 | 332.4926 | 335.6828 | 338.7458 | 341.92 | 345.1168 | 348.3364 | 351.579 | 354.8448 | 358.134 | 361.4468 | 364.7834 | 368.144 | 371.5288 | 374.938 | 378.3718 | 381.8304 | 385.314 | 388.8228 | 392.3571 | 395.917 | 399.5028 | 403.1146 | 406.7528 |  | 0% | -7.281% | 120.6% | 141.6% | 149.9% | 204.6% | 233.9% | 114.2% | 113.7% | 121.8% | 132.6% | 78.9% | 59.92% | 45.58% | 43.27% | 51.78% | 54.65% | -22.74% | -22.01% | -21.32% | -20.56% | -19.81% | -19.07% | -18.17% | -17.47% | -16.71% | -15.87% | -15.11% | -14.26% | -13.47% | -12.67% | -11.83% | -11.03% | -10.2% | -9.356% | -8.51% | -7.658% | -6.8% | -5.937% | -5.066% | -4.19% | -3.307% | -2.418% | -1.523% | -0.6211% | 0.2873% | 1.202% | 2.124% | 3.052% | 3.987% | 4.929% | 5.878% | 6.833%
YT | 151 | Industrial | All | Steam Boiler | Diesel | Steam Production | Per unit | All | RPP | Energy Index | 989.1253 | 901.9935 | 836.3207 | 1989.6281 | 2178.9742 | 2254.2056 | 2747.6715 | 3011.3862 | 1932.3194 | 1927.3585 | 2000.795 | 2098.2844 | 1613.6715 | 1442.4792 | 1313.1286 | 1292.2829 | 1369.0407 | 1394.977 | 696.8665 | 703.4285 | 709.6692 | 716.5066 | 723.3352 | 730.0005 | 738.0607 | 744.3997 | 751.2874 | 758.8655 | 765.7037 | 773.4112 | 780.5385 | 787.6996 | 795.2575 | 802.514 | 810.0338 | 817.6072 | 825.2347 | 832.9167 | 840.6537 | 848.4461 | 856.2943 | 864.199 | 872.1605 | 880.1793 | 888.2559 | 896.3908 | 904.5845 | 912.8374 | 921.1501 | 929.5231 | 937.9568 | 946.4518 | 955.0085 | 963.6276 |  | 0% | -7.281% | 120.6% | 141.6% | 149.9% | 204.6% | 233.9% | 114.2% | 113.7% | 121.8% | 132.6% | 78.9% | 59.92% | 45.58% | 43.27% | 51.78% | 54.65% | -22.74% | -22.01% | -21.32% | -20.56% | -19.81% | -19.07% | -18.17% | -17.47% | -16.71% | -15.87% | -15.11% | -14.26% | -13.47% | -12.67% | -11.83% | -11.03% | -10.2% | -9.356% | -8.51% | -7.658% | -6.8% | -5.937% | -5.066% | -4.19% | -3.307% | -2.418% | -1.523% | -0.6211% | 0.2873% | 1.202% | 2.124% | 3.052% | 3.987% | 4.929% | 5.878% | 6.833%
YT | 152 | Industrial | All | Steam Boiler | Coal | Steam Production | Per unit | All | Other | Energy Index | 0 | 0 | 0 | 0 | 0 | 0 | 0 | 0 | 0 | 0 | 0 | 0 | 0 | 0 | 0 | 0 | 0 | 0 | 0 | 0 | 0 | 0 | 0 | 0 | 0 | 0 | 0 | 0 | 0 | 0 | 0 | 0 | 0 | 0 | 0 | 0 | 0 | 0 | 0 | 0 | 0 | 0 | 0 | 0 | 0 | 0 | 0 | 0 | 0 | 0 | 0 | 0 | 0 | 0 |  | 0% | 0% | 0% | 0% | 0% | 0% | 0% | 0% | 0% | 0% | 0% | 0% | 0% | 0% | 0% | 0% | 0% | 0% | 0% | 0% | 0% | 0% | 0% | 0% | 0% | 0% | 0% | 0% | 0% | 0% | 0% | 0% | 0% | 0% | 0% | 0% | 0% | 0% | 0% | 0% | 0% | 0% | 0% | 0% | 0% | 0% | 0% | 0% | 0% | 0% | 0% | 0% | 0%
YT | 153 | Industrial | All | Steam Boiler | Petroleum Coke | Steam Production | Per unit | All | Other | Energy Index | 0 | 0 | 0 | 0 | 0 | 0 | 0 | 0 | 0 | 0 | 0 | 0 | 0 | 0 | 0 | 0 | 0 | 0 | 0 | 0 | 0 | 0 | 0 | 0 | 0 | 0 | 0 | 0 | 0 | 0 | 0 | 0 | 0 | 0 | 0 | 0 | 0 | 0 | 0 | 0 | 0 | 0 | 0 | 0 | 0 | 0 | 0 | 0 | 0 | 0 | 0 | 0 | 0 | 0 |  | 0% | 0% | 0% | 0% | 0% | 0% | 0% | 0% | 0% | 0% | 0% | 0% | 0% | 0% | 0% | 0% | 0% | 0% | 0% | 0% | 0% | 0% | 0% | 0% | 0% | 0% | 0% | 0% | 0% | 0% | 0% | 0% | 0% | 0% | 0% | 0% | 0% | 0% | 0% | 0% | 0% | 0% | 0% | 0% | 0% | 0% | 0% | 0% | 0% | 0% | 0% | 0% | 0%
YT | 154 | Industrial | All | Steam Boiler | Biomass | Steam Production | Per unit | All | Biofuels & Emerging Energy | Energy Index | 56286.3433 | 56286.3433 | 56286.3433 | 56286.3433 | 56286.3433 | 56286.3433 | 56286.3433 | 56286.3433 | 56286.3433 | 56286.3433 | 56286.3433 | 56286.3433 | 56286.3433 | 56286.3433 | 56286.3433 | 56286.3433 | 56286.3433 | 56286.3433 | 56286.3433 | 56286.3433 | 56286.3433 | 56286.3433 | 56286.3433 | 56286.3433 | 56286.3433 | 56286.3433 | 56286.3433 | 56286.3433 | 56286.3433 | 56286.3433 | 56286.3433 | 56286.3433 | 56286.3433 | 56286.3433 | 56286.3433 | 56286.3433 | 56286.3433 | 56286.3433 | 56286.3433 | 56286.3433 | 56286.3433 | 56286.3433 | 56286.3433 | 56286.3433 | 56286.3433 | 56286.3433 | 56286.3433 | 56286.3433 | 56286.3433 | 56286.3433 | 56286.3433 | 56286.3433 | 56286.3433 | 56286.3433 |  | 0% | 0% | 0% | 0% | 0% | 0% | 0% | 0% | 0% | 0% | 0% | 0% | 0% | 0% | 0% | 0% | 0% | 0% | 0% | 0% | 0% | 0% | 0% | 0% | 0% | 0% | 0% | 0% | 0% | 0% | 0% | 0% | 0% | 0% | 0% | 0% | 0% | 0% | 0% | 0% | 0% | 0% | 0% | 0% | 0% | 0% | 0% | 0% | 0% | 0% | 0% | 0% | 0%
YT | 155 | Industrial | All | Oven/Furnace/Kiln/Other | Natural Gas | Process heat (Low, <100 C) | Per unit | All | Natural Gas | Energy Index | 14520.1994 | 14520.1994 | 14287.0602 | 14083.0634 | 14131.1776 | 14109.7344 | 14339.3614 | 14410.1142 | 13376.9039 | 13257.3294 | 13225.1867 | 13219.0773 | 12569.4012 | 12245.7254 | 11939.498 | 11816.0251 | 11857.8155 | 11811.8143 | 10107.7123 | 10049.6642 | 9995.941 | 9947.4055 | 9902.5681 | 9856.5366 | 9816.4974 | 9772.8588 | 9735.6739 | 9701.9287 | 9669.4877 | 9641.2533 | 9618.0392 | 9594.8929 | 9571.6133 | 9553.8071 | 9530.2264 | 9506.5078 | 9482.6559 | 9458.6748 | 9434.5687 | 9410.3419 | 9385.9982 | 9361.5416 | 9336.9761 | 9312.3055 | 9287.5336 | 9262.6639 | 9237.7002 | 9212.646 | 9187.5048 | 9162.28 | 9136.975 | 9111.593 | 9086.1374 | 9060.6112 |  | 0% | -1.606% | -3.011% | -2.679% | -2.827% | -1.245% | -0.7582% | -7.874% | -8.697% | -8.919% | -8.961% | -13.44% | -15.66% | -17.77% | -18.62% | -18.34% | -18.65% | -30.39% | -30.79% | -31.16% | -31.49% | -31.8% | -32.12% | -32.39% | -32.69% | -32.95% | -33.18% | -33.41% | -33.6% | -33.76% | -33.92% | -34.08% | -34.2% | -34.37% | -34.53% | -34.69% | -34.86% | -35.02% | -35.19% | -35.36% | -35.53% | -35.7% | -35.87% | -36.04% | -36.21% | -36.38% | -36.55% | -36.73% | -36.9% | -37.07% | -37.25% | -37.42% | -37.6%
YT | 156 | Industrial | All | Oven/Furnace/Kiln/Other | Natural Gas | Process heat (Intermediate, 100-300 C) | Per unit | All | Natural Gas | Energy Index | 37985.2037 | 37985.2037 | 37375.3058 | 36841.6451 | 36967.513 | 36911.417 | 37512.1271 | 37697.218 | 34994.3141 | 34681.5043 | 34597.4181 | 34581.4358 | 32881.867 | 32035.123 | 31234.0244 | 30911.0163 | 31020.341 | 30900.0007 | 26442.0274 | 26290.1722 | 26149.631 | 26022.6609 | 25905.365 | 25784.9456 | 25680.2019 | 25566.0423 | 25468.7656 | 25380.4873 | 25295.6208 | 25221.7589 | 25161.0304 | 25100.4792 | 25039.5792 | 24992.9977 | 24931.3098 | 24869.2615 | 24806.8642 | 24744.1291 | 24681.0671 | 24617.6889 | 24554.0052 | 24490.0263 | 24425.7624 | 24361.2235 | 24296.4194 | 24231.3598 | 24166.0542 | 24100.5117 | 24034.7417 | 23968.753 | 23902.5544 | 23836.1545 | 23769.5619 | 23702.7848 |  | 0% | -1.606% | -3.011% | -2.679% | -2.827% | -1.245% | -0.7582% | -7.874% | -8.697% | -8.919% | -8.961% | -13.44% | -15.66% | -17.77% | -18.62% | -18.34% | -18.65% | -30.39% | -30.79% | -31.16% | -31.49% | -31.8% | -32.12% | -32.39% | -32.69% | -32.95% | -33.18% | -33.41% | -33.6% | -33.76% | -33.92% | -34.08% | -34.2% | -34.37% | -34.53% | -34.69% | -34.86% | -35.02% | -35.19% | -35.36% | -35.53% | -35.7% | -35.87% | -36.04% | -36.21% | -36.38% | -36.55% | -36.73% | -36.9% | -37.07% | -37.25% | -37.42% | -37.6%
YT | 157 | Industrial | All | Oven/Furnace/Kiln/Other | Natural Gas | Process heat (High, >300 C) | Per unit | All | Natural Gas | Energy Index | 78304.5238 | 78304.5238 | 77047.251 | 75947.1373 | 76206.6073 | 76090.9683 | 77329.3009 | 77710.8563 | 72138.9603 | 71494.1192 | 71320.7799 | 71287.8332 | 67784.2604 | 66038.7416 | 64387.3184 | 63721.4541 | 63946.8212 | 63698.746 | 54508.8656 | 54195.8241 | 53906.1056 | 53644.3633 | 53402.564 | 53154.3257 | 52938.4019 | 52703.0678 | 52502.5371 | 52320.5559 | 52145.608 | 51993.3456 | 51868.1569 | 51743.3337 | 51617.7915 | 51521.7662 | 51394.5997 | 51266.6904 | 51138.0617 | 51008.7365 | 50878.7374 | 50748.0867 | 50616.806 | 50484.9168 | 50352.4401 | 50219.3965 | 50085.8063 | 49951.6893 | 49817.065 | 49681.9527 | 49546.3712 | 49410.3389 | 49273.8739 | 49136.9941 | 48999.7169 | 48862.0594 |  | 0% | -1.606% | -3.011% | -2.679% | -2.827% | -1.245% | -0.7582% | -7.874% | -8.697% | -8.919% | -8.961% | -13.44% | -15.66% | -17.77% | -18.62% | -18.34% | -18.65% | -30.39% | -30.79% | -31.16% | -31.49% | -31.8% | -32.12% | -32.39% | -32.69% | -32.95% | -33.18% | -33.41% | -33.6% | -33.76% | -33.92% | -34.08% | -34.2% | -34.37% | -34.53% | -34.69% | -34.86% | -35.02% | -35.19% | -35.36% | -35.53% | -35.7% | -35.87% | -36.04% | -36.21% | -36.38% | -36.55% | -36.73% | -36.9% | -37.07% | -37.25% | -37.42% | -37.6%
YT | 158 | Industrial | All | Oven/Furnace/Kiln/Other | Propane/LPG | Process heat (Low, <100 C) | Per unit | All | RPP | Energy Index | 179.458 | 163.6496 | 151.7345 | 360.9803 | 395.3336 | 408.9829 | 498.5129 | 546.3589 | 350.5827 | 349.6827 | 363.0063 | 380.6939 | 292.7701 | 261.7105 | 238.2423 | 234.4602 | 248.3865 | 253.0921 | 126.4332 | 127.6238 | 128.756 | 129.9965 | 131.2355 | 132.4447 | 133.9071 | 135.0572 | 136.3069 | 137.6818 | 138.9224 | 140.3208 | 141.6139 | 142.9132 | 144.2844 | 145.601 | 146.9653 | 148.3393 | 149.7232 | 151.1169 | 152.5207 | 153.9345 | 155.3584 | 156.7925 | 158.237 | 159.6919 | 161.1572 | 162.6331 | 164.1197 | 165.617 | 167.1252 | 168.6443 | 170.1745 | 171.7157 | 173.2682 | 174.832 |  | 0% | -7.281% | 120.6% | 141.6% | 149.9% | 204.6% | 233.9% | 114.2% | 113.7% | 121.8% | 132.6% | 78.9% | 59.92% | 45.58% | 43.27% | 51.78% | 54.65% | -22.74% | -22.01% | -21.32% | -20.56% | -19.81% | -19.07% | -18.17% | -17.47% | -16.71% | -15.87% | -15.11% | -14.26% | -13.47% | -12.67% | -11.83% | -11.03% | -10.2% | -9.356% | -8.51% | -7.658% | -6.8% | -5.937% | -5.066% | -4.19% | -3.307% | -2.418% | -1.523% | -0.6211% | 0.2873% | 1.202% | 2.124% | 3.052% | 3.987% | 4.929% | 5.878% | 6.833%
YT | 159 | Industrial | All | Oven/Furnace/Kiln/Other | Propane/LPG | Process heat (Intermediate, 100-300 C) | Per unit | All | RPP | Energy Index | 459.5737 | 419.09 | 388.5767 | 924.4338 | 1012.409 | 1047.3635 | 1276.6408 | 1399.1696 | 897.8067 | 895.5016 | 929.6222 | 974.9183 | 749.7544 | 670.214 | 610.1142 | 600.4288 | 636.0925 | 648.1432 | 323.7826 | 326.8315 | 329.731 | 332.9079 | 336.0806 | 339.1775 | 342.9225 | 345.8677 | 349.068 | 352.5889 | 355.7662 | 359.3473 | 362.6588 | 365.9861 | 369.4977 | 372.8692 | 376.3631 | 379.8819 | 383.4258 | 386.9951 | 390.5899 | 394.2104 | 397.857 | 401.5297 | 405.2288 | 408.9546 | 412.7072 | 416.4869 | 420.2939 | 424.1284 | 427.9907 | 431.881 | 435.7995 | 439.7465 | 443.7222 | 447.7268 |  | 0% | -7.281% | 120.6% | 141.6% | 149.9% | 204.6% | 233.9% | 114.2% | 113.7% | 121.8% | 132.6% | 78.9% | 59.92% | 45.58% | 43.27% | 51.78% | 54.65% | -22.74% | -22.01% | -21.32% | -20.56% | -19.81% | -19.07% | -18.17% | -17.47% | -16.71% | -15.87% | -15.11% | -14.26% | -13.47% | -12.67% | -11.83% | -11.03% | -10.2% | -9.356% | -8.51% | -7.658% | -6.8% | -5.937% | -5.066% | -4.19% | -3.307% | -2.418% | -1.523% | -0.6211% | 0.2873% | 1.202% | 2.124% | 3.052% | 3.987% | 4.929% | 5.878% | 6.833%
YT | 160 | Industrial | All | Oven/Furnace/Kiln/Other | Propane/LPG | Process heat (High, >300 C) | Per unit | All | RPP | Energy Index | 911.038 | 830.7849 | 770.2967 | 1832.5553 | 2006.9533 | 2076.2456 | 2530.7545 | 2773.65 | 1779.771 | 1775.2016 | 1842.8406 | 1932.6337 | 1486.2789 | 1328.6016 | 1209.4626 | 1190.2626 | 1260.9608 | 1284.8495 | 641.8518 | 647.8958 | 653.6438 | 659.9415 | 666.231 | 672.37 | 679.7939 | 685.6324 | 691.9764 | 698.9562 | 705.2546 | 712.3536 | 718.9183 | 725.5141 | 732.4753 | 739.1589 | 746.0851 | 753.0606 | 760.0859 | 767.1614 | 774.2876 | 781.4648 | 788.6935 | 795.9741 | 803.3071 | 810.6929 | 818.1319 | 825.6246 | 833.1714 | 840.7728 | 848.4292 | 856.1412 | 863.9091 | 871.7334 | 879.6146 | 887.5533 |  | 0% | -7.281% | 120.6% | 141.6% | 149.9% | 204.6% | 233.9% | 114.2% | 113.7% | 121.8% | 132.6% | 78.9% | 59.92% | 45.58% | 43.27% | 51.78% | 54.65% | -22.74% | -22.01% | -21.32% | -20.56% | -19.81% | -19.07% | -18.17% | -17.47% | -16.71% | -15.87% | -15.11% | -14.26% | -13.47% | -12.67% | -11.83% | -11.03% | -10.2% | -9.356% | -8.51% | -7.658% | -6.8% | -5.937% | -5.066% | -4.19% | -3.307% | -2.418% | -1.523% | -0.6211% | 0.2873% | 1.202% | 2.124% | 3.052% | 3.987% | 4.929% | 5.878% | 6.833%
YT | 161 | Industrial | All | Oven/Furnace/Kiln/Other | Heavy Fuel Oil | Process heat (Low, <100 C) | Per unit | All | RPP | Energy Index | 119.558 | 109.0261 | 101.0881 | 240.4912 | 263.3779 | 272.4713 | 332.1177 | 363.9935 | 233.5641 | 232.9645 | 241.8409 | 253.6247 | 195.0484 | 174.356 | 158.721 | 156.2014 | 165.4793 | 168.6142 | 84.2319 | 85.0251 | 85.7794 | 86.6059 | 87.4313 | 88.2369 | 89.2112 | 89.9774 | 90.8099 | 91.7259 | 92.5525 | 93.4841 | 94.3456 | 95.2112 | 96.1247 | 97.0018 | 97.9107 | 98.8262 | 99.7481 | 100.6767 | 101.6118 | 102.5537 | 103.5024 | 104.4578 | 105.4202 | 106.3894 | 107.3656 | 108.3489 | 109.3393 | 110.3369 | 111.3416 | 112.3537 | 113.3731 | 114.3999 | 115.4342 | 116.476 |  | 0% | -7.281% | 120.6% | 141.6% | 149.9% | 204.6% | 233.9% | 114.2% | 113.7% | 121.8% | 132.6% | 78.9% | 59.92% | 45.58% | 43.27% | 51.78% | 54.65% | -22.74% | -22.01% | -21.32% | -20.56% | -19.81% | -19.07% | -18.17% | -17.47% | -16.71% | -15.87% | -15.11% | -14.26% | -13.47% | -12.67% | -11.83% | -11.03% | -10.2% | -9.356% | -8.51% | -7.658% | -6.8% | -5.937% | -5.066% | -4.19% | -3.307% | -2.418% | -1.523% | -0.6211% | 0.2873% | 1.202% | 2.124% | 3.052% | 3.987% | 4.929% | 5.878% | 6.833%
YT | 162 | Industrial | All | Oven/Furnace/Kiln/Other | Heavy Fuel Oil | Process heat (Intermediate, 100-300 C) | Per unit | All | RPP | Energy Index | 217.7891 | 198.6041 | 184.144 | 438.0834 | 479.7742 | 496.339 | 604.992 | 663.0577 | 425.4649 | 424.3726 | 440.5421 | 462.0077 | 355.3039 | 317.6102 | 289.1293 | 284.5394 | 301.4402 | 307.151 | 153.4385 | 154.8834 | 156.2575 | 157.763 | 159.2665 | 160.7341 | 162.5088 | 163.9045 | 165.4211 | 167.0897 | 168.5953 | 170.2924 | 171.8617 | 173.4385 | 175.1026 | 176.7004 | 178.3561 | 180.0237 | 181.7031 | 183.3945 | 185.0981 | 186.8139 | 188.5419 | 190.2824 | 192.0354 | 193.801 | 195.5793 | 197.3705 | 199.1746 | 200.9918 | 202.8221 | 204.6657 | 206.5226 | 208.3931 | 210.2772 | 212.1749 |  | 0% | -7.281% | 120.6% | 141.6% | 149.9% | 204.6% | 233.9% | 114.2% | 113.7% | 121.8% | 132.6% | 78.9% | 59.92% | 45.58% | 43.27% | 51.78% | 54.65% | -22.74% | -22.01% | -21.32% | -20.56% | -19.81% | -19.07% | -18.17% | -17.47% | -16.71% | -15.87% | -15.11% | -14.26% | -13.47% | -12.67% | -11.83% | -11.03% | -10.2% | -9.356% | -8.51% | -7.658% | -6.8% | -5.937% | -5.066% | -4.19% | -3.307% | -2.418% | -1.523% | -0.6211% | 0.2873% | 1.202% | 2.124% | 3.052% | 3.987% | 4.929% | 5.878% | 6.833%
YT | 163 | Industrial | All | Oven/Furnace/Kiln/Other | Heavy Fuel Oil | Process heat (High, >300 C) | Per unit | All | RPP | Energy Index | 0 | 0 | 0 | 0 | 0 | 0 | 0 | 0 | 0 | 0 | 0 | 0 | 0 | 0 | 0 | 0 | 0 | 0 | 0 | 0 | 0 | 0 | 0 | 0 | 0 | 0 | 0 | 0 | 0 | 0 | 0 | 0 | 0 | 0 | 0 | 0 | 0 | 0 | 0 | 0 | 0 | 0 | 0 | 0 | 0 | 0 | 0 | 0 | 0 | 0 | 0 | 0 | 0 | 0 |  | 0% | 0% | 0% | 0% | 0% | 0% | 0% | 0% | 0% | 0% | 0% | 0% | 0% | 0% | 0% | 0% | 0% | 0% | 0% | 0% | 0% | 0% | 0% | 0% | 0% | 0% | 0% | 0% | 0% | 0% | 0% | 0% | 0% | 0% | 0% | 0% | 0% | 0% | 0% | 0% | 0% | 0% | 0% | 0% | 0% | 0% | 0% | 0% | 0% | 0% | 0% | 0% | 0%
YT | 164 | Industrial | All | Oven/Furnace/Kiln/Other | Diesel | Process heat (Low, <100 C) | Per unit | All | RPP | Energy Index | 21909.2666 | 19979.2861 | 18524.6231 | 44070.5472 | 48264.5903 | 49930.9779 | 60861.3185 | 66702.6374 | 42801.153 | 42691.2664 | 44317.8956 | 46477.2996 | 35743.0551 | 31951.122 | 29085.987 | 28624.2518 | 30324.4488 | 30898.9416 | 15435.693 | 15581.0431 | 15719.2735 | 15870.7248 | 16021.9788 | 16169.6156 | 16348.1501 | 16488.5591 | 16641.1233 | 16808.979 | 16960.4464 | 17131.1686 | 17289.0403 | 17447.66 | 17615.0683 | 17775.8009 | 17942.3656 | 18110.1177 | 18279.0673 | 18449.2244 | 18620.5992 | 18793.2018 | 18967.0427 | 19142.132 | 19318.4804 | 19496.0984 | 19674.9966 | 19855.1858 | 20036.6767 | 20219.4804 | 20403.6076 | 20589.0696 | 20775.8775 | 20964.0425 | 21153.576 | 21344.4894 |  | 0% | -7.281% | 120.6% | 141.6% | 149.9% | 204.6% | 233.9% | 114.2% | 113.7% | 121.8% | 132.6% | 78.9% | 59.92% | 45.58% | 43.27% | 51.78% | 54.65% | -22.74% | -22.01% | -21.32% | -20.56% | -19.81% | -19.07% | -18.17% | -17.47% | -16.71% | -15.87% | -15.11% | -14.26% | -13.47% | -12.67% | -11.83% | -11.03% | -10.2% | -9.356% | -8.51% | -7.658% | -6.8% | -5.937% | -5.066% | -4.19% | -3.307% | -2.418% | -1.523% | -0.6211% | 0.2873% | 1.202% | 2.124% | 3.052% | 3.987% | 4.929% | 5.878% | 6.833%
YT | 165 | Industrial | All | Oven/Furnace/Kiln/Other | Diesel | Process heat (Intermediate, 100-300 C) | Per unit | All | RPP | Energy Index | 52034.2482 | 47450.5673 | 43995.7599 | 104667.0265 | 114627.829 | 118585.4797 | 144544.909 | 158417.9719 | 101652.2302 | 101391.2508 | 105254.476 | 110383.0349 | 84889.3316 | 75883.5354 | 69078.8738 | 67982.2582 | 72020.206 | 73384.6196 | 36659.5876 | 37004.7924 | 37333.088 | 37692.783 | 38052.0094 | 38402.6452 | 38826.6625 | 39160.132 | 39522.4703 | 39921.1256 | 40280.8588 | 40686.3221 | 41061.2655 | 41437.9853 | 41835.5782 | 42217.3161 | 42612.9052 | 43011.3146 | 43412.5679 | 43816.689 | 44223.7021 | 44633.6313 | 45046.5011 | 45462.3363 | 45881.1617 | 46303.0023 | 46727.8834 | 47155.8306 | 47586.8694 | 48021.0258 | 48458.3259 | 48898.7959 | 49342.4624 | 49789.3521 | 50239.4919 | 50692.909 |  | 0% | -7.281% | 120.6% | 141.6% | 149.9% | 204.6% | 233.9% | 114.2% | 113.7% | 121.8% | 132.6% | 78.9% | 59.92% | 45.58% | 43.27% | 51.78% | 54.65% | -22.74% | -22.01% | -21.32% | -20.56% | -19.81% | -19.07% | -18.17% | -17.47% | -16.71% | -15.87% | -15.11% | -14.26% | -13.47% | -12.67% | -11.83% | -11.03% | -10.2% | -9.356% | -8.51% | -7.658% | -6.8% | -5.937% | -5.066% | -4.19% | -3.307% | -2.418% | -1.523% | -0.6211% | 0.2873% | 1.202% | 2.124% | 3.052% | 3.987% | 4.929% | 5.878% | 6.833%
YT | 166 | Industrial | All | Oven/Furnace/Kiln/Other | Diesel | Process heat (High, >300 C) | Per unit | All | RPP | Energy Index | 0 | 0 | 0 | 0 | 0 | 0 | 0 | 0 | 0 | 0 | 0 | 0 | 0 | 0 | 0 | 0 | 0 | 0 | 0 | 0 | 0 | 0 | 0 | 0 | 0 | 0 | 0 | 0 | 0 | 0 | 0 | 0 | 0 | 0 | 0 | 0 | 0 | 0 | 0 | 0 | 0 | 0 | 0 | 0 | 0 | 0 | 0 | 0 | 0 | 0 | 0 | 0 | 0 | 0 |  | 0% | 0% | 0% | 0% | 0% | 0% | 0% | 0% | 0% | 0% | 0% | 0% | 0% | 0% | 0% | 0% | 0% | 0% | 0% | 0% | 0% | 0% | 0% | 0% | 0% | 0% | 0% | 0% | 0% | 0% | 0% | 0% | 0% | 0% | 0% | 0% | 0% | 0% | 0% | 0% | 0% | 0% | 0% | 0% | 0% | 0% | 0% | 0% | 0% | 0% | 0% | 0% | 0%
YT | 167 | Industrial | All | Oven/Furnace/Kiln/Other | Coal | Process heat (Low, <100 C) | Per unit | All | Other | Energy Index | 0 | 0 | 0 | 0 | 0 | 0 | 0 | 0 | 0 | 0 | 0 | 0 | 0 | 0 | 0 | 0 | 0 | 0 | 0 | 0 | 0 | 0 | 0 | 0 | 0 | 0 | 0 | 0 | 0 | 0 | 0 | 0 | 0 | 0 | 0 | 0 | 0 | 0 | 0 | 0 | 0 | 0 | 0 | 0 | 0 | 0 | 0 | 0 | 0 | 0 | 0 | 0 | 0 | 0 |  | 0% | 0% | 0% | 0% | 0% | 0% | 0% | 0% | 0% | 0% | 0% | 0% | 0% | 0% | 0% | 0% | 0% | 0% | 0% | 0% | 0% | 0% | 0% | 0% | 0% | 0% | 0% | 0% | 0% | 0% | 0% | 0% | 0% | 0% | 0% | 0% | 0% | 0% | 0% | 0% | 0% | 0% | 0% | 0% | 0% | 0% | 0% | 0% | 0% | 0% | 0% | 0% | 0%
YT | 168 | Industrial | All | Oven/Furnace/Kiln/Other | Coal | Process heat (Intermediate, 100-300 C) | Per unit | All | Other | Energy Index | 0 | 0 | 0 | 0 | 0 | 0 | 0 | 0 | 0 | 0 | 0 | 0 | 0 | 0 | 0 | 0 | 0 | 0 | 0 | 0 | 0 | 0 | 0 | 0 | 0 | 0 | 0 | 0 | 0 | 0 | 0 | 0 | 0 | 0 | 0 | 0 | 0 | 0 | 0 | 0 | 0 | 0 | 0 | 0 | 0 | 0 | 0 | 0 | 0 | 0 | 0 | 0 | 0 | 0 |  | 0% | 0% | 0% | 0% | 0% | 0% | 0% | 0% | 0% | 0% | 0% | 0% | 0% | 0% | 0% | 0% | 0% | 0% | 0% | 0% | 0% | 0% | 0% | 0% | 0% | 0% | 0% | 0% | 0% | 0% | 0% | 0% | 0% | 0% | 0% | 0% | 0% | 0% | 0% | 0% | 0% | 0% | 0% | 0% | 0% | 0% | 0% | 0% | 0% | 0% | 0% | 0% | 0%
YT | 169 | Industrial | All | Oven/Furnace/Kiln/Other | Coal | Process heat (High, >300 C) | Per unit | All | Other | Energy Index | 0 | 0 | 0 | 0 | 0 | 0 | 0 | 0 | 0 | 0 | 0 | 0 | 0 | 0 | 0 | 0 | 0 | 0 | 0 | 0 | 0 | 0 | 0 | 0 | 0 | 0 | 0 | 0 | 0 | 0 | 0 | 0 | 0 | 0 | 0 | 0 | 0 | 0 | 0 | 0 | 0 | 0 | 0 | 0 | 0 | 0 | 0 | 0 | 0 | 0 | 0 | 0 | 0 | 0 |  | 0% | 0% | 0% | 0% | 0% | 0% | 0% | 0% | 0% | 0% | 0% | 0% | 0% | 0% | 0% | 0% | 0% | 0% | 0% | 0% | 0% | 0% | 0% | 0% | 0% | 0% | 0% | 0% | 0% | 0% | 0% | 0% | 0% | 0% | 0% | 0% | 0% | 0% | 0% | 0% | 0% | 0% | 0% | 0% | 0% | 0% | 0% | 0% | 0% | 0% | 0% | 0% | 0%
YT | 170 | Industrial | All | Oven/Furnace/Kiln/Other | Biomass | Process heat (Low, <100 C) | Per unit | All | Biofuels & Emerging Energy | Energy Index | 8303.9132 | 8303.9132 | 8303.9132 | 8303.9132 | 8303.9132 | 8303.9132 | 8303.9132 | 8303.9132 | 8303.9132 | 8303.9132 | 8303.9132 | 8303.9132 | 8303.9132 | 8303.9132 | 8303.9132 | 8303.9132 | 8303.9132 | 8303.9132 | 8303.9132 | 8303.9132 | 8303.9132 | 8303.9132 | 8303.9132 | 8303.9132 | 8303.9132 | 8303.9132 | 8303.9132 | 8303.9132 | 8303.9132 | 8303.9132 | 8303.9132 | 8303.9132 | 8303.9132 | 8303.9132 | 8303.9132 | 8303.9132 | 8303.9132 | 8303.9132 | 8303.9132 | 8303.9132 | 8303.9132 | 8303.9132 | 8303.9132 | 8303.9132 | 8303.9132 | 8303.9132 | 8303.9132 | 8303.9132 | 8303.9132 | 8303.9132 | 8303.9132 | 8303.9132 | 8303.9132 | 8303.9132 |  | 0% | 0% | 0% | 0% | 0% | 0% | 0% | 0% | 0% | 0% | 0% | 0% | 0% | 0% | 0% | 0% | 0% | 0% | 0% | 0% | 0% | 0% | 0% | 0% | 0% | 0% | 0% | 0% | 0% | 0% | 0% | 0% | 0% | 0% | 0% | 0% | 0% | 0% | 0% | 0% | 0% | 0% | 0% | 0% | 0% | 0% | 0% | 0% | 0% | 0% | 0% | 0% | 0%
YT | 171 | Industrial | All | Oven/Furnace/Kiln/Other | Biomass | Process heat (Intermediate, 100-300 C) | Per unit | All | Biofuels & Emerging Energy | Energy Index | 22180.1643 | 22180.1643 | 22180.1643 | 22180.1643 | 22180.1643 | 22180.1643 | 22180.1643 | 22180.1643 | 22180.1643 | 22180.1643 | 22180.1643 | 22180.1643 | 22180.1643 | 22180.1643 | 22180.1643 | 22180.1643 | 22180.1643 | 22180.1643 | 22180.1643 | 22180.1643 | 22180.1643 | 22180.1643 | 22180.1643 | 22180.1643 | 22180.1643 | 22180.1643 | 22180.1643 | 22180.1643 | 22180.1643 | 22180.1643 | 22180.1643 | 22180.1643 | 22180.1643 | 22180.1643 | 22180.1643 | 22180.1643 | 22180.1643 | 22180.1643 | 22180.1643 | 22180.1643 | 22180.1643 | 22180.1643 | 22180.1643 | 22180.1643 | 22180.1643 | 22180.1643 | 22180.1643 | 22180.1643 | 22180.1643 | 22180.1643 | 22180.1643 | 22180.1643 | 22180.1643 | 22180.1643 |  | 0% | 0% | 0% | 0% | 0% | 0% | 0% | 0% | 0% | 0% | 0% | 0% | 0% | 0% | 0% | 0% | 0% | 0% | 0% | 0% | 0% | 0% | 0% | 0% | 0% | 0% | 0% | 0% | 0% | 0% | 0% | 0% | 0% | 0% | 0% | 0% | 0% | 0% | 0% | 0% | 0% | 0% | 0% | 0% | 0% | 0% | 0% | 0% | 0% | 0% | 0% | 0% | 0%
YT | 172 | Industrial | All | Oven/Furnace/Kiln/Other | Biomass | Process heat (High, >300 C) | Per unit | All | Biofuels & Emerging Energy | Energy Index | 45861.0184 | 45861.0184 | 45861.0184 | 45861.0184 | 45861.0184 | 45861.0184 | 45861.0184 | 45861.0184 | 45861.0184 | 45861.0184 | 45861.0184 | 45861.0184 | 45861.0184 | 45861.0184 | 45861.0184 | 45861.0184 | 45861.0184 | 45861.0184 | 45861.0184 | 45861.0184 | 45861.0184 | 45861.0184 | 45861.0184 | 45861.0184 | 45861.0184 | 45861.0184 | 45861.0184 | 45861.0184 | 45861.0184 | 45861.0184 | 45861.0184 | 45861.0184 | 45861.0184 | 45861.0184 | 45861.0184 | 45861.0184 | 45861.0184 | 45861.0184 | 45861.0184 | 45861.0184 | 45861.0184 | 45861.0184 | 45861.0184 | 45861.0184 | 45861.0184 | 45861.0184 | 45861.0184 | 45861.0184 | 45861.0184 | 45861.0184 | 45861.0184 | 45861.0184 | 45861.0184 | 45861.0184 |  | 0% | 0% | 0% | 0% | 0% | 0% | 0% | 0% | 0% | 0% | 0% | 0% | 0% | 0% | 0% | 0% | 0% | 0% | 0% | 0% | 0% | 0% | 0% | 0% | 0% | 0% | 0% | 0% | 0% | 0% | 0% | 0% | 0% | 0% | 0% | 0% | 0% | 0% | 0% | 0% | 0% | 0% | 0% | 0% | 0% | 0% | 0% | 0% | 0% | 0% | 0% | 0% | 0%
YT | 173 | Industrial | All | CHP Plant | Natural Gas | CHP (Thermal) | Per Archetype Plant | All | Natural Gas | Energy Index | 73335.8039 | 73335.8039 | 72158.3098 | 71128.0025 | 71371.0082 | 71262.7069 | 72422.4626 | 72779.8069 | 67561.4688 | 66957.5453 | 66795.2051 | 66764.3489 | 63483.0912 | 61848.3321 | 60301.6981 | 59678.0854 | 59889.1521 | 59656.8182 | 51050.0707 | 50756.8929 | 50485.5581 | 50240.4243 | 50013.9682 | 49781.4815 | 49579.2589 | 49358.8577 | 49171.0514 | 49000.6175 | 48836.7708 | 48694.17 | 48576.925 | 48460.0223 | 48342.4462 | 48252.5141 | 48133.4168 | 48013.6238 | 47893.1571 | 47772.0381 | 47650.288 | 47527.9275 | 47404.9771 | 47281.4568 | 47157.3862 | 47032.7847 | 46907.6713 | 46782.0645 | 46655.9827 | 46529.4438 | 46402.4654 | 46275.0649 | 46147.2591 | 46019.0649 | 45890.4984 | 45761.5758 |  | 0% | -1.606% | -3.011% | -2.679% | -2.827% | -1.245% | -0.7582% | -7.874% | -8.697% | -8.919% | -8.961% | -13.44% | -15.66% | -17.77% | -18.62% | -18.34% | -18.65% | -30.39% | -30.79% | -31.16% | -31.49% | -31.8% | -32.12% | -32.39% | -32.69% | -32.95% | -33.18% | -33.41% | -33.6% | -33.76% | -33.92% | -34.08% | -34.2% | -34.37% | -34.53% | -34.69% | -34.86% | -35.02% | -35.19% | -35.36% | -35.53% | -35.7% | -35.87% | -36.04% | -36.21% | -36.38% | -36.55% | -36.73% | -36.9% | -37.07% | -37.25% | -37.42% | -37.6%
YT | 174 | Industrial | All | CHP Plant | Propane/LPG | CHP (Thermal) | Per Archetype Plant | All | RPP | Energy Index | 642.1841 | 585.6143 | 542.9766 | 1291.7551 | 1414.687 | 1463.5306 | 1783.9106 | 1955.126 | 1254.5478 | 1251.3269 | 1299.0051 | 1362.2996 | 1047.6673 | 936.5217 | 852.5415 | 839.0076 | 888.8422 | 905.6812 | 452.4367 | 456.6971 | 460.7488 | 465.188 | 469.6214 | 473.9488 | 479.1818 | 483.2974 | 487.7692 | 492.6892 | 497.1289 | 502.133 | 506.7603 | 511.4097 | 516.3166 | 521.0278 | 525.91 | 530.827 | 535.7791 | 540.7666 | 545.7898 | 550.8489 | 555.9444 | 561.0765 | 566.2454 | 571.4516 | 576.6953 | 581.9768 | 587.2965 | 592.6547 | 598.0517 | 603.4877 | 608.9633 | 614.4786 | 620.034 | 625.6299 |  | 0% | -7.281% | 120.6% | 141.6% | 149.9% | 204.6% | 233.9% | 114.2% | 113.7% | 121.8% | 132.6% | 78.9% | 59.92% | 45.58% | 43.27% | 51.78% | 54.65% | -22.74% | -22.01% | -21.32% | -20.56% | -19.81% | -19.07% | -18.17% | -17.47% | -16.71% | -15.87% | -15.11% | -14.26% | -13.47% | -12.67% | -11.83% | -11.03% | -10.2% | -9.356% | -8.51% | -7.658% | -6.8% | -5.937% | -5.066% | -4.19% | -3.307% | -2.418% | -1.523% | -0.6211% | 0.2873% | 1.202% | 2.124% | 3.052% | 3.987% | 4.929% | 5.878% | 6.833%
YT | 175 | Industrial | All | CHP Plant | Heavy Fuel Oil | CHP (Thermal) | Per Archetype Plant | All | RPP | Energy Index | 46.3906 | 42.3041 | 39.224 | 93.3148 | 102.1953 | 105.7237 | 128.8676 | 141.236 | 90.627 | 90.3944 | 93.8386 | 98.4109 | 75.6822 | 67.6532 | 61.5866 | 60.6089 | 64.2089 | 65.4253 | 32.6835 | 32.9913 | 33.2839 | 33.6046 | 33.9249 | 34.2375 | 34.6155 | 34.9128 | 35.2359 | 35.5913 | 35.912 | 36.2735 | 36.6078 | 36.9436 | 37.2981 | 37.6384 | 37.9911 | 38.3463 | 38.704 | 39.0643 | 39.4272 | 39.7927 | 40.1608 | 40.5315 | 40.9049 | 41.281 | 41.6598 | 42.0413 | 42.4256 | 42.8127 | 43.2025 | 43.5952 | 43.9908 | 44.3892 | 44.7905 | 45.1948 |  | 0% | -7.281% | 120.6% | 141.6% | 149.9% | 204.6% | 233.9% | 114.2% | 113.7% | 121.8% | 132.6% | 78.9% | 59.92% | 45.58% | 43.27% | 51.78% | 54.65% | -22.74% | -22.01% | -21.32% | -20.56% | -19.81% | -19.07% | -18.17% | -17.47% | -16.71% | -15.87% | -15.11% | -14.26% | -13.47% | -12.67% | -11.83% | -11.03% | -10.2% | -9.356% | -8.51% | -7.658% | -6.8% | -5.937% | -5.066% | -4.19% | -3.307% | -2.418% | -1.523% | -0.6211% | 0.2873% | 1.202% | 2.124% | 3.052% | 3.987% | 4.929% | 5.878% | 6.833%
YT | 176 | Industrial | All | CHP Plant | Diesel | CHP (Thermal) | Per Archetype Plant | All | RPP | Energy Index | 2242.0173 | 2044.5187 | 1895.6602 | 4509.8236 | 4939.0081 | 5109.5327 | 6228.0555 | 6825.8088 | 4379.9241 | 4368.6792 | 4535.1353 | 4756.1112 | 3657.6554 | 3269.6196 | 2976.4248 | 2929.1746 | 3103.159 | 3161.948 | 1579.5641 | 1594.438 | 1608.5834 | 1624.0817 | 1639.5598 | 1654.6678 | 1672.9376 | 1687.3059 | 1702.9181 | 1720.0951 | 1735.595 | 1753.0653 | 1769.2207 | 1785.4525 | 1802.5837 | 1819.0318 | 1836.0767 | 1853.2431 | 1870.532 | 1887.9445 | 1905.4816 | 1923.1444 | 1940.9339 | 1958.8511 | 1976.8972 | 1995.0731 | 2013.3801 | 2031.8192 | 2050.3916 | 2069.0982 | 2087.9403 | 2106.919 | 2126.0354 | 2145.2907 | 2164.686 | 2184.2225 |  | 0% | -7.281% | 120.6% | 141.6% | 149.9% | 204.6% | 233.9% | 114.2% | 113.7% | 121.8% | 132.6% | 78.9% | 59.92% | 45.58% | 43.27% | 51.78% | 54.65% | -22.74% | -22.01% | -21.32% | -20.56% | -19.81% | -19.07% | -18.17% | -17.47% | -16.71% | -15.87% | -15.11% | -14.26% | -13.47% | -12.67% | -11.83% | -11.03% | -10.2% | -9.356% | -8.51% | -7.658% | -6.8% | -5.937% | -5.066% | -4.19% | -3.307% | -2.418% | -1.523% | -0.6211% | 0.2873% | 1.202% | 2.124% | 3.052% | 3.987% | 4.929% | 5.878% | 6.833%
YT | 177 | Industrial | All | CHP Plant | Coal | CHP (Thermal) | Per Archetype Plant | All | Other | Energy Index | 0 | 0 | 0 | 0 | 0 | 0 | 0 | 0 | 0 | 0 | 0 | 0 | 0 | 0 | 0 | 0 | 0 | 0 | 0 | 0 | 0 | 0 | 0 | 0 | 0 | 0 | 0 | 0 | 0 | 0 | 0 | 0 | 0 | 0 | 0 | 0 | 0 | 0 | 0 | 0 | 0 | 0 | 0 | 0 | 0 | 0 | 0 | 0 | 0 | 0 | 0 | 0 | 0 | 0 |  | 0% | 0% | 0% | 0% | 0% | 0% | 0% | 0% | 0% | 0% | 0% | 0% | 0% | 0% | 0% | 0% | 0% | 0% | 0% | 0% | 0% | 0% | 0% | 0% | 0% | 0% | 0% | 0% | 0% | 0% | 0% | 0% | 0% | 0% | 0% | 0% | 0% | 0% | 0% | 0% | 0% | 0% | 0% | 0% | 0% | 0% | 0% | 0% | 0% | 0% | 0% | 0% | 0%
YT | 178 | Industrial | All | CHP Plant | Coke | CHP (Thermal) | Per Archetype Plant | All | Other | Energy Index | 0 | 0 | 0 | 0 | 0 | 0 | 0 | 0 | 0 | 0 | 0 | 0 | 0 | 0 | 0 | 0 | 0 | 0 | 0 | 0 | 0 | 0 | 0 | 0 | 0 | 0 | 0 | 0 | 0 | 0 | 0 | 0 | 0 | 0 | 0 | 0 | 0 | 0 | 0 | 0 | 0 | 0 | 0 | 0 | 0 | 0 | 0 | 0 | 0 | 0 | 0 | 0 | 0 | 0 |  | 0% | 0% | 0% | 0% | 0% | 0% | 0% | 0% | 0% | 0% | 0% | 0% | 0% | 0% | 0% | 0% | 0% | 0% | 0% | 0% | 0% | 0% | 0% | 0% | 0% | 0% | 0% | 0% | 0% | 0% | 0% | 0% | 0% | 0% | 0% | 0% | 0% | 0% | 0% | 0% | 0% | 0% | 0% | 0% | 0% | 0% | 0% | 0% | 0% | 0% | 0% | 0% | 0%
YT | 179 | Industrial | All | CHP Plant | Biomass | CHP (Thermal) | Per Archetype Plant | All | Biofuels & Emerging Energy | Energy Index | 36849.1247 | 36849.1247 | 36849.1247 | 36849.1247 | 36849.1247 | 36849.1247 | 36849.1247 | 36849.1247 | 36849.1247 | 36849.1247 | 36849.1247 | 36849.1247 | 36849.1247 | 36849.1247 | 36849.1247 | 36849.1247 | 36849.1247 | 36849.1247 | 36849.1247 | 36849.1247 | 36849.1247 | 36849.1247 | 36849.1247 | 36849.1247 | 36849.1247 | 36849.1247 | 36849.1247 | 36849.1247 | 36849.1247 | 36849.1247 | 36849.1247 | 36849.1247 | 36849.1247 | 36849.1247 | 36849.1247 | 36849.1247 | 36849.1247 | 36849.1247 | 36849.1247 | 36849.1247 | 36849.1247 | 36849.1247 | 36849.1247 | 36849.1247 | 36849.1247 | 36849.1247 | 36849.1247 | 36849.1247 | 36849.1247 | 36849.1247 | 36849.1247 | 36849.1247 | 36849.1247 | 36849.1247 |  | 0% | 0% | 0% | 0% | 0% | 0% | 0% | 0% | 0% | 0% | 0% | 0% | 0% | 0% | 0% | 0% | 0% | 0% | 0% | 0% | 0% | 0% | 0% | 0% | 0% | 0% | 0% | 0% | 0% | 0% | 0% | 0% | 0% | 0% | 0% | 0% | 0% | 0% | 0% | 0% | 0% | 0% | 0% | 0% | 0% | 0% | 0% | 0% | 0% | 0% | 0% | 0% | 0%
YT | 180 | Industrial | All | Engine/Turbine | Natural Gas | Machine Drives | Per unit | All | Natural Gas | Energy Index | 7631.6319 | 7631.6319 | 7509.0969 | 7401.8788 | 7427.167 | 7415.8967 | 7536.5857 | 7573.7725 | 7030.7303 | 6967.8835 | 6950.9897 | 6947.7787 | 6606.3172 | 6436.1973 | 6275.2481 | 6210.3523 | 6232.3168 | 6208.1391 | 5312.4848 | 5281.9755 | 5253.7393 | 5228.2296 | 5204.6637 | 5180.4701 | 5159.426 | 5136.4901 | 5116.9462 | 5099.2101 | 5082.1596 | 5067.3199 | 5055.1189 | 5042.9535 | 5030.7181 | 5021.3593 | 5008.9656 | 4996.4994 | 4983.9631 | 4971.359 | 4958.6892 | 4945.9558 | 4933.1611 | 4920.307 | 4907.3957 | 4894.4292 | 4881.4094 | 4868.3382 | 4855.2176 | 4842.0494 | 4828.8355 | 4815.5777 | 4802.2777 | 4788.9372 | 4775.5581 | 4762.1418 |  | 0% | -1.606% | -3.011% | -2.679% | -2.827% | -1.245% | -0.7582% | -7.874% | -8.697% | -8.919% | -8.961% | -13.44% | -15.66% | -17.77% | -18.62% | -18.34% | -18.65% | -30.39% | -30.79% | -31.16% | -31.49% | -31.8% | -32.12% | -32.39% | -32.69% | -32.95% | -33.18% | -33.41% | -33.6% | -33.76% | -33.92% | -34.08% | -34.2% | -34.37% | -34.53% | -34.69% | -34.86% | -35.02% | -35.19% | -35.36% | -35.53% | -35.7% | -35.87% | -36.04% | -36.21% | -36.38% | -36.55% | -36.73% | -36.9% | -37.07% | -37.25% | -37.42% | -37.6%
YT | 181 | Industrial | Oil & Gas | Pipeline Compression | Natural Gas | Machine Drives | Per unit | All | Natural Gas | Energy Index | 0 | 0 | 0 | 0 | 0 | 0 | 0 | 0 | 0 | 0 | 0 | 0 | 0 | 0 | 0 | 0 | 0 | 0 | 0 | 0 | 0 | 0 | 0 | 0 | 0 | 0 | 0 | 0 | 0 | 0 | 0 | 0 | 0 | 0 | 0 | 0 | 0 | 0 | 0 | 0 | 0 | 0 | 0 | 0 | 0 | 0 | 0 | 0 | 0 | 0 | 0 | 0 | 0 | 0 |  | 0% | 0% | 0% | 0% | 0% | 0% | 0% | 0% | 0% | 0% | 0% | 0% | 0% | 0% | 0% | 0% | 0% | 0% | 0% | 0% | 0% | 0% | 0% | 0% | 0% | 0% | 0% | 0% | 0% | 0% | 0% | 0% | 0% | 0% | 0% | 0% | 0% | 0% | 0% | 0% | 0% | 0% | 0% | 0% | 0% | 0% | 0% | 0% | 0% | 0% | 0% | 0% | 0%
YT | 182 | Industrial | Oil & Gas | LNG Compression | Natural Gas | Machine Drives | Per unit | All | Natural Gas | LNG | 0 | 0 | 0 | 0 | 0 | 0 | 0 | 0 | 0 | 0 | 0 | 0 | 0 | 0 | 0 | 0 | 0 | 0 | 0 | 0 | 0 | 0 | 0 | 0 | 0 | 0 | 0 | 0 | 0 | 0 | 0 | 0 | 0 | 0 | 0 | 0 | 0 | 0 | 0 | 0 | 0 | 0 | 0 | 0 | 0 | 0 | 0 | 0 | 0 | 0 | 0 | 0 | 0 | 0 |  | 0% | 0% | 0% | 0% | 0% | 0% | 0% | 0% | 0% | 0% | 0% | 0% | 0% | 0% | 0% | 0% | 0% | 0% | 0% | 0% | 0% | 0% | 0% | 0% | 0% | 0% | 0% | 0% | 0% | 0% | 0% | 0% | 0% | 0% | 0% | 0% | 0% | 0% | 0% | 0% | 0% | 0% | 0% | 0% | 0% | 0% | 0% | 0% | 0% | 0% | 0% | 0% | 0%
YT | 183 | Industrial | All | Engine/Turbine | Heavy Fuel Oil | Machine Drives | Per unit | All | RPP | Energy Index | 0 | 0 | 0 | 0 | 0 | 0 | 0 | 0 | 0 | 0 | 0 | 0 | 0 | 0 | 0 | 0 | 0 | 0 | 0 | 0 | 0 | 0 | 0 | 0 | 0 | 0 | 0 | 0 | 0 | 0 | 0 | 0 | 0 | 0 | 0 | 0 | 0 | 0 | 0 | 0 | 0 | 0 | 0 | 0 | 0 | 0 | 0 | 0 | 0 | 0 | 0 | 0 | 0 | 0 |  | 0% | 0% | 0% | 0% | 0% | 0% | 0% | 0% | 0% | 0% | 0% | 0% | 0% | 0% | 0% | 0% | 0% | 0% | 0% | 0% | 0% | 0% | 0% | 0% | 0% | 0% | 0% | 0% | 0% | 0% | 0% | 0% | 0% | 0% | 0% | 0% | 0% | 0% | 0% | 0% | 0% | 0% | 0% | 0% | 0% | 0% | 0% | 0% | 0% | 0% | 0% | 0% | 0%
YT | 184 | Industrial | All | Engine/Turbine | Diesel | Machine Drives | Per unit | All | RPP | Energy Index | 7909.8112 | 7213.0384 | 6687.8675 | 15910.606 | 17424.7639 | 18026.3728 | 21972.5082 | 24081.3752 | 15452.3219 | 15412.65 | 15999.9051 | 16779.5058 | 12904.1662 | 11535.1804 | 10500.7927 | 10334.0943 | 10947.9094 | 11155.3161 | 5572.6839 | 5625.159 | 5675.0638 | 5729.7416 | 5784.3482 | 5837.6489 | 5902.1045 | 5952.7958 | 6007.8754 | 6068.4756 | 6123.1593 | 6184.7944 | 6241.7902 | 6299.056 | 6359.4947 | 6417.5233 | 6477.6575 | 6538.2203 | 6599.2155 | 6660.6466 | 6722.5173 | 6784.8313 | 6847.5924 | 6910.8041 | 6974.4705 | 7038.5952 | 7103.182 | 7168.235 | 7233.7579 | 7299.7547 | 7366.2294 | 7433.186 | 7500.6285 | 7568.5609 | 7636.9874 | 7705.9121 |  | 0% | -7.281% | 120.6% | 141.6% | 149.9% | 204.6% | 233.9% | 114.2% | 113.7% | 121.8% | 132.6% | 78.9% | 59.92% | 45.58% | 43.27% | 51.78% | 54.65% | -22.74% | -22.01% | -21.32% | -20.56% | -19.81% | -19.07% | -18.17% | -17.47% | -16.71% | -15.87% | -15.11% | -14.26% | -13.47% | -12.67% | -11.83% | -11.03% | -10.2% | -9.356% | -8.51% | -7.658% | -6.8% | -5.937% | -5.066% | -4.19% | -3.307% | -2.418% | -1.523% | -0.6211% | 0.2873% | 1.202% | 2.124% | 3.052% | 3.987% | 4.929% | 5.878% | 6.833%
YT | 185 | Industrial | Agriculture | Irrigation Pump | Diesel | Machine Drives | Per unit | All | RPP | Energy Index | 10.6846 | 9.7434 | 9.034 | 21.4921 | 23.5374 | 24.3501 | 29.6805 | 32.5292 | 20.873 | 20.8195 | 21.6127 | 22.6658 | 17.431 | 15.5818 | 14.1845 | 13.9593 | 14.7885 | 15.0686 | 7.5276 | 7.5985 | 7.6659 | 7.7398 | 7.8135 | 7.8855 | 7.9726 | 8.0411 | 8.1155 | 8.1973 | 8.2712 | 8.3544 | 8.4314 | 8.5088 | 8.5904 | 8.6688 | 8.75 | 8.8318 | 8.9142 | 8.9972 | 9.0808 | 9.165 | 9.2497 | 9.3351 | 9.4211 | 9.5078 | 9.595 | 9.6829 | 9.7714 | 9.8605 | 9.9503 | 10.0408 | 10.1319 | 10.2236 | 10.3161 | 10.4092 |  | 0% | -7.281% | 120.6% | 141.6% | 149.9% | 204.6% | 233.9% | 114.2% | 113.7% | 121.8% | 132.6% | 78.9% | 59.92% | 45.58% | 43.27% | 51.78% | 54.65% | -22.74% | -22.01% | -21.32% | -20.56% | -19.81% | -19.07% | -18.17% | -17.47% | -16.71% | -15.87% | -15.11% | -14.26% | -13.47% | -12.67% | -11.83% | -11.03% | -10.2% | -9.356% | -8.51% | -7.658% | -6.8% | -5.937% | -5.066% | -4.19% | -3.307% | -2.418% | -1.523% | -0.6211% | 0.2873% | 1.202% | 2.124% | 3.052% | 3.987% | 4.929% | 5.878% | 6.833%
YT | 186 | Industrial | All | Forklift | Diesel | Materials handling | Per unit | All | RPP | Energy Index | 94651.6429 | 86313.8089 | 80029.4249 | 190392.0277 | 208510.985 | 215710.0539 | 262930.927 | 288166.3872 | 184908.0351 | 184433.307 | 191460.6134 | 200789.5947 | 154415.8891 | 138034.113 | 125656.2577 | 123661.4855 | 131006.6169 | 133488.5206 | 66684.7377 | 67312.6742 | 67909.8523 | 68564.147 | 69217.589 | 69855.4046 | 70626.703 | 71233.2927 | 71892.3954 | 72617.5598 | 73271.9238 | 74009.4719 | 74691.5036 | 75376.7668 | 76099.9985 | 76794.3897 | 77513.9765 | 78238.6934 | 78968.5835 | 79703.6903 | 80444.0576 | 81189.7294 | 81940.7504 | 82697.1653 | 83459.0195 | 84226.3585 | 84999.2283 | 85777.6752 | 86561.746 | 87351.4877 | 88146.9478 | 88948.1741 | 89755.215 | 90568.1189 | 91386.9349 | 92211.7123 |  | 0% | -7.281% | 120.6% | 141.6% | 149.9% | 204.6% | 233.9% | 114.2% | 113.7% | 121.8% | 132.6% | 78.9% | 59.92% | 45.58% | 43.27% | 51.78% | 54.65% | -22.74% | -22.01% | -21.32% | -20.56% | -19.81% | -19.07% | -18.17% | -17.47% | -16.71% | -15.87% | -15.11% | -14.26% | -13.47% | -12.67% | -11.83% | -11.03% | -10.2% | -9.356% | -8.51% | -7.658% | -6.8% | -5.937% | -5.066% | -4.19% | -3.307% | -2.418% | -1.523% | -0.6211% | 0.2873% | 1.202% | 2.124% | 3.052% | 3.987% | 4.929% | 5.878% | 6.833%
YT | 187 | Industrial | All | Boom Lifts | Diesel | Materials handling | Per unit | All | RPP | Energy Index | 260.4158 | 237.4758 | 220.1856 | 523.827 | 573.6778 | 593.4847 | 723.4038 | 792.8343 | 508.7389 | 507.4327 | 526.767 | 552.4339 | 424.8456 | 379.7743 | 345.719 | 340.2308 | 360.4395 | 367.268 | 183.4702 | 185.1979 | 186.8409 | 188.641 | 190.4389 | 192.1937 | 194.3158 | 195.9847 | 197.7981 | 199.7932 | 201.5936 | 203.6228 | 205.4993 | 207.3847 | 209.3745 | 211.285 | 213.2648 | 215.2587 | 217.2669 | 219.2894 | 221.3263 | 223.3779 | 225.4442 | 227.5253 | 229.6214 | 231.7326 | 233.859 | 236.0008 | 238.158 | 240.3308 | 242.5194 | 244.7238 | 246.9442 | 249.1807 | 251.4336 | 253.7028 |  | 0% | -7.281% | 120.6% | 141.6% | 149.9% | 204.6% | 233.9% | 114.2% | 113.7% | 121.8% | 132.6% | 78.9% | 59.92% | 45.58% | 43.27% | 51.78% | 54.65% | -22.74% | -22.01% | -21.32% | -20.56% | -19.81% | -19.07% | -18.17% | -17.47% | -16.71% | -15.87% | -15.11% | -14.26% | -13.47% | -12.67% | -11.83% | -11.03% | -10.2% | -9.356% | -8.51% | -7.658% | -6.8% | -5.937% | -5.066% | -4.19% | -3.307% | -2.418% | -1.523% | -0.6211% | 0.2873% | 1.202% | 2.124% | 3.052% | 3.987% | 4.929% | 5.878% | 6.833%
YT | 188 | Industrial | All | Scissor Lifts | Diesel | Materials handling | Per unit | All | RPP | Energy Index | 260.4158 | 237.4758 | 220.1856 | 523.827 | 573.6778 | 593.4847 | 723.4038 | 792.8343 | 508.7389 | 507.4327 | 526.767 | 552.4339 | 424.8456 | 379.7743 | 345.719 | 340.2308 | 360.4395 | 367.268 | 183.4702 | 185.1979 | 186.8409 | 188.641 | 190.4389 | 192.1937 | 194.3158 | 195.9847 | 197.7981 | 199.7932 | 201.5936 | 203.6228 | 205.4993 | 207.3847 | 209.3745 | 211.285 | 213.2648 | 215.2587 | 217.2669 | 219.2894 | 221.3263 | 223.3779 | 225.4442 | 227.5253 | 229.6214 | 231.7326 | 233.859 | 236.0008 | 238.158 | 240.3308 | 242.5194 | 244.7238 | 246.9442 | 249.1807 | 251.4336 | 253.7028 |  | 0% | -7.281% | 120.6% | 141.6% | 149.9% | 204.6% | 233.9% | 114.2% | 113.7% | 121.8% | 132.6% | 78.9% | 59.92% | 45.58% | 43.27% | 51.78% | 54.65% | -22.74% | -22.01% | -21.32% | -20.56% | -19.81% | -19.07% | -18.17% | -17.47% | -16.71% | -15.87% | -15.11% | -14.26% | -13.47% | -12.67% | -11.83% | -11.03% | -10.2% | -9.356% | -8.51% | -7.658% | -6.8% | -5.937% | -5.066% | -4.19% | -3.307% | -2.418% | -1.523% | -0.6211% | 0.2873% | 1.202% | 2.124% | 3.052% | 3.987% | 4.929% | 5.878% | 6.833%
YT | 189 | Industrial | All | Rubber-tired Gantry Cranes (RTGs) | Diesel | Materials handling | Per unit | All | RPP | Energy Index | 0 | 0 | 0 | 0 | 0 | 0 | 0 | 0 | 0 | 0 | 0 | 0 | 0 | 0 | 0 | 0 | 0 | 0 | 0 | 0 | 0 | 0 | 0 | 0 | 0 | 0 | 0 | 0 | 0 | 0 | 0 | 0 | 0 | 0 | 0 | 0 | 0 | 0 | 0 | 0 | 0 | 0 | 0 | 0 | 0 | 0 | 0 | 0 | 0 | 0 | 0 | 0 | 0 | 0 |  | 0% | 0% | 0% | 0% | 0% | 0% | 0% | 0% | 0% | 0% | 0% | 0% | 0% | 0% | 0% | 0% | 0% | 0% | 0% | 0% | 0% | 0% | 0% | 0% | 0% | 0% | 0% | 0% | 0% | 0% | 0% | 0% | 0% | 0% | 0% | 0% | 0% | 0% | 0% | 0% | 0% | 0% | 0% | 0% | 0% | 0% | 0% | 0% | 0% | 0% | 0% | 0% | 0%
YT | 190 | Industrial | All | Personnel/Burden Carriers | Diesel | Materials handling | Per unit | All | RPP | Energy Index | 919.8695 | 838.8385 | 777.7639 | 1850.3199 | 2026.4085 | 2096.3725 | 2555.2873 | 2800.5375 | 1797.0239 | 1792.4103 | 1860.705 | 1951.3684 | 1500.6868 | 1341.4809 | 1221.187 | 1201.8009 | 1273.1844 | 1297.3047 | 648.0739 | 654.1765 | 659.9801 | 666.3389 | 672.6893 | 678.8879 | 686.3838 | 692.2789 | 698.6844 | 705.7319 | 712.0913 | 719.2591 | 725.8874 | 732.5471 | 739.5758 | 746.3243 | 753.3175 | 760.3607 | 767.4541 | 774.5982 | 781.7935 | 789.0403 | 796.339 | 803.6902 | 811.0943 | 818.5517 | 826.0628 | 833.6281 | 841.2481 | 848.9231 | 856.6538 | 864.4405 | 872.2837 | 880.1839 | 888.1415 | 896.1571 |  | 0% | -7.281% | 120.6% | 141.6% | 149.9% | 204.6% | 233.9% | 114.2% | 113.7% | 121.8% | 132.6% | 78.9% | 59.92% | 45.58% | 43.27% | 51.78% | 54.65% | -22.74% | -22.01% | -21.32% | -20.56% | -19.81% | -19.07% | -18.17% | -17.47% | -16.71% | -15.87% | -15.11% | -14.26% | -13.47% | -12.67% | -11.83% | -11.03% | -10.2% | -9.356% | -8.51% | -7.658% | -6.8% | -5.937% | -5.066% | -4.19% | -3.307% | -2.418% | -1.523% | -0.6211% | 0.2873% | 1.202% | 2.124% | 3.052% | 3.987% | 4.929% | 5.878% | 6.833%
YT | 191 | Industrial | All | Industrial trucks (tugs and people movers) | Diesel | Materials handling | Per unit | All | RPP | Energy Index | 2759.6085 | 2516.5155 | 2333.2916 | 5550.9598 | 6079.2256 | 6289.1175 | 7665.862 | 8401.6124 | 5391.0717 | 5377.2308 | 5582.1149 | 5854.1052 | 4502.0603 | 4024.4427 | 3663.5611 | 3605.4027 | 3819.5531 | 3891.9141 | 1944.2216 | 1962.5294 | 1979.9404 | 1999.0166 | 2018.068 | 2036.6638 | 2059.1513 | 2076.8367 | 2096.0531 | 2117.1956 | 2136.2738 | 2157.7773 | 2177.6623 | 2197.6414 | 2218.7275 | 2238.9728 | 2259.9526 | 2281.0821 | 2302.3623 | 2323.7947 | 2345.3804 | 2367.1208 | 2389.0171 | 2411.0707 | 2433.2829 | 2455.655 | 2478.1883 | 2500.8843 | 2523.7442 | 2546.7694 | 2569.9614 | 2593.3215 | 2616.8511 | 2640.5517 | 2664.4246 | 2688.4713 |  | 0% | -7.281% | 120.6% | 141.6% | 149.9% | 204.6% | 233.9% | 114.2% | 113.7% | 121.8% | 132.6% | 78.9% | 59.92% | 45.58% | 43.27% | 51.78% | 54.65% | -22.74% | -22.01% | -21.32% | -20.56% | -19.81% | -19.07% | -18.17% | -17.47% | -16.71% | -15.87% | -15.11% | -14.26% | -13.47% | -12.67% | -11.83% | -11.03% | -10.2% | -9.356% | -8.51% | -7.658% | -6.8% | -5.937% | -5.066% | -4.19% | -3.307% | -2.418% | -1.523% | -0.6211% | 0.2873% | 1.202% | 2.124% | 3.052% | 3.987% | 4.929% | 5.878% | 6.833%
YT | 192 | Industrial | All | Sweeper | Diesel | Materials handling | Per unit | All | RPP | Energy Index | 0 | 0 | 0 | 0 | 0 | 0 | 0 | 0 | 0 | 0 | 0 | 0 | 0 | 0 | 0 | 0 | 0 | 0 | 0 | 0 | 0 | 0 | 0 | 0 | 0 | 0 | 0 | 0 | 0 | 0 | 0 | 0 | 0 | 0 | 0 | 0 | 0 | 0 | 0 | 0 | 0 | 0 | 0 | 0 | 0 | 0 | 0 | 0 | 0 | 0 | 0 | 0 | 0 | 0 |  | 0% | 0% | 0% | 0% | 0% | 0% | 0% | 0% | 0% | 0% | 0% | 0% | 0% | 0% | 0% | 0% | 0% | 0% | 0% | 0% | 0% | 0% | 0% | 0% | 0% | 0% | 0% | 0% | 0% | 0% | 0% | 0% | 0% | 0% | 0% | 0% | 0% | 0% | 0% | 0% | 0% | 0% | 0% | 0% | 0% | 0% | 0% | 0% | 0% | 0% | 0% | 0% | 0%
YT | 193 | Industrial | All | Forklift | Propane/LPG | Materials handling | Per unit | All | RPP | Energy Index | 3050.3432 | 2781.6394 | 2579.1123 | 6135.7734 | 6719.6939 | 6951.6987 | 8473.4881 | 9286.7525 | 5959.0405 | 5943.7414 | 6170.2107 | 6470.8563 | 4976.3686 | 4448.4322 | 4049.5305 | 3985.2449 | 4221.9568 | 4301.9412 | 2149.0524 | 2169.2889 | 2188.5342 | 2209.6202 | 2230.6787 | 2251.2336 | 2276.0903 | 2295.6389 | 2316.8798 | 2340.2497 | 2361.3379 | 2385.1069 | 2407.0868 | 2429.1708 | 2452.4784 | 2474.8566 | 2498.0468 | 2521.4023 | 2544.9245 | 2568.6148 | 2592.4747 | 2616.5055 | 2640.7087 | 2665.0857 | 2689.638 | 2714.3671 | 2739.2744 | 2764.3614 | 2789.6297 | 2815.0808 | 2840.7161 | 2866.5372 | 2892.5458 | 2918.7433 | 2945.1313 | 2971.7115 |  | 0% | -7.281% | 120.6% | 141.6% | 149.9% | 204.6% | 233.9% | 114.2% | 113.7% | 121.8% | 132.6% | 78.9% | 59.92% | 45.58% | 43.27% | 51.78% | 54.65% | -22.74% | -22.01% | -21.32% | -20.56% | -19.81% | -19.07% | -18.17% | -17.47% | -16.71% | -15.87% | -15.11% | -14.26% | -13.47% | -12.67% | -11.83% | -11.03% | -10.2% | -9.356% | -8.51% | -7.658% | -6.8% | -5.937% | -5.066% | -4.19% | -3.307% | -2.418% | -1.523% | -0.6211% | 0.2873% | 1.202% | 2.124% | 3.052% | 3.987% | 4.929% | 5.878% | 6.833%
YT | 194 | Industrial | All | Sweeper | Propane/LPG | Materials handling | Per unit | All | RPP | Energy Index | 0 | 0 | 0 | 0 | 0 | 0 | 0 | 0 | 0 | 0 | 0 | 0 | 0 | 0 | 0 | 0 | 0 | 0 | 0 | 0 | 0 | 0 | 0 | 0 | 0 | 0 | 0 | 0 | 0 | 0 | 0 | 0 | 0 | 0 | 0 | 0 | 0 | 0 | 0 | 0 | 0 | 0 | 0 | 0 | 0 | 0 | 0 | 0 | 0 | 0 | 0 | 0 | 0 | 0 |  | 0% | 0% | 0% | 0% | 0% | 0% | 0% | 0% | 0% | 0% | 0% | 0% | 0% | 0% | 0% | 0% | 0% | 0% | 0% | 0% | 0% | 0% | 0% | 0% | 0% | 0% | 0% | 0% | 0% | 0% | 0% | 0% | 0% | 0% | 0% | 0% | 0% | 0% | 0% | 0% | 0% | 0% | 0% | 0% | 0% | 0% | 0% | 0% | 0% | 0% | 0% | 0% | 0%
YT | 195 | Industrial | Mining | Blasthole Drill | Diesel | Mining Operations | Per unit | All | RPP | Energy Index | 1166.3555 | 1063.6116 | 986.1715 | 2346.127 | 2569.3999 | 2658.1113 | 3239.9957 | 3550.9625 | 2278.5499 | 2272.7 | 2359.2948 | 2474.2522 | 1902.8071 | 1700.9408 | 1548.4133 | 1523.8325 | 1614.3437 | 1644.9272 | 821.7301 | 829.468 | 836.8267 | 844.8894 | 852.9415 | 860.801 | 870.3054 | 877.7802 | 885.9021 | 894.838 | 902.9015 | 911.99 | 920.3944 | 928.8386 | 937.7507 | 946.3075 | 955.1746 | 964.105 | 973.0992 | 982.1576 | 991.2809 | 1000.4695 | 1009.7241 | 1019.0451 | 1028.4331 | 1037.8887 | 1047.4125 | 1057.005 | 1066.6668 | 1076.3985 | 1086.2006 | 1096.0738 | 1106.0187 | 1116.0358 | 1126.1257 | 1136.2891 |  | 0% | -7.281% | 120.6% | 141.6% | 149.9% | 204.6% | 233.9% | 114.2% | 113.7% | 121.8% | 132.6% | 78.9% | 59.92% | 45.58% | 43.27% | 51.78% | 54.65% | -22.74% | -22.01% | -21.32% | -20.56% | -19.81% | -19.07% | -18.17% | -17.47% | -16.71% | -15.87% | -15.11% | -14.26% | -13.47% | -12.67% | -11.83% | -11.03% | -10.2% | -9.356% | -8.51% | -7.658% | -6.8% | -5.937% | -5.066% | -4.19% | -3.307% | -2.418% | -1.523% | -0.6211% | 0.2873% | 1.202% | 2.124% | 3.052% | 3.987% | 4.929% | 5.878% | 6.833%
YT | 196 | Industrial | Mining | Continuous Miner | Diesel | Mining Operations | Per unit | All | RPP | Energy Index | 1166.3555 | 1063.6116 | 986.1715 | 2346.127 | 2569.3999 | 2658.1113 | 3239.9957 | 3550.9625 | 2278.5499 | 2272.7 | 2359.2948 | 2474.2522 | 1902.8071 | 1700.9408 | 1548.4133 | 1523.8325 | 1614.3437 | 1644.9272 | 821.7301 | 829.468 | 836.8267 | 844.8894 | 852.9415 | 860.801 | 870.3054 | 877.7802 | 885.9021 | 894.838 | 902.9015 | 911.99 | 920.3944 | 928.8386 | 937.7507 | 946.3075 | 955.1746 | 964.105 | 973.0992 | 982.1576 | 991.2809 | 1000.4695 | 1009.7241 | 1019.0451 | 1028.4331 | 1037.8887 | 1047.4125 | 1057.005 | 1066.6668 | 1076.3985 | 1086.2006 | 1096.0738 | 1106.0187 | 1116.0358 | 1126.1257 | 1136.2891 |  | 0% | -7.281% | 120.6% | 141.6% | 149.9% | 204.6% | 233.9% | 114.2% | 113.7% | 121.8% | 132.6% | 78.9% | 59.92% | 45.58% | 43.27% | 51.78% | 54.65% | -22.74% | -22.01% | -21.32% | -20.56% | -19.81% | -19.07% | -18.17% | -17.47% | -16.71% | -15.87% | -15.11% | -14.26% | -13.47% | -12.67% | -11.83% | -11.03% | -10.2% | -9.356% | -8.51% | -7.658% | -6.8% | -5.937% | -5.066% | -4.19% | -3.307% | -2.418% | -1.523% | -0.6211% | 0.2873% | 1.202% | 2.124% | 3.052% | 3.987% | 4.929% | 5.878% | 6.833%
YT | 197 | Industrial | Mining | Dozer | Diesel | Mining Operations | Per unit | All | RPP | Energy Index | 1166.3555 | 1063.6116 | 986.1715 | 2346.127 | 2569.3999 | 2658.1113 | 3239.9957 | 3550.9625 | 2278.5499 | 2272.7 | 2359.2948 | 2474.2522 | 1902.8071 | 1700.9408 | 1548.4133 | 1523.8325 | 1614.3437 | 1644.9272 | 821.7301 | 829.468 | 836.8267 | 844.8894 | 852.9415 | 860.801 | 870.3054 | 877.7802 | 885.9021 | 894.838 | 902.9015 | 911.99 | 920.3944 | 928.8386 | 937.7507 | 946.3075 | 955.1746 | 964.105 | 973.0992 | 982.1576 | 991.2809 | 1000.4695 | 1009.7241 | 1019.0451 | 1028.4331 | 1037.8887 | 1047.4125 | 1057.005 | 1066.6668 | 1076.3985 | 1086.2006 | 1096.0738 | 1106.0187 | 1116.0358 | 1126.1257 | 1136.2891 |  | 0% | -7.281% | 120.6% | 141.6% | 149.9% | 204.6% | 233.9% | 114.2% | 113.7% | 121.8% | 132.6% | 78.9% | 59.92% | 45.58% | 43.27% | 51.78% | 54.65% | -22.74% | -22.01% | -21.32% | -20.56% | -19.81% | -19.07% | -18.17% | -17.47% | -16.71% | -15.87% | -15.11% | -14.26% | -13.47% | -12.67% | -11.83% | -11.03% | -10.2% | -9.356% | -8.51% | -7.658% | -6.8% | -5.937% | -5.066% | -4.19% | -3.307% | -2.418% | -1.523% | -0.6211% | 0.2873% | 1.202% | 2.124% | 3.052% | 3.987% | 4.929% | 5.878% | 6.833%
YT | 198 | Industrial | Mining | Dragline | Diesel | Mining Operations | Per unit | All | RPP | Energy Index | 1166.3555 | 1063.6116 | 986.1715 | 2346.127 | 2569.3999 | 2658.1113 | 3239.9957 | 3550.9625 | 2278.5499 | 2272.7 | 2359.2948 | 2474.2522 | 1902.8071 | 1700.9408 | 1548.4133 | 1523.8325 | 1614.3437 | 1644.9272 | 821.7301 | 829.468 | 836.8267 | 844.8894 | 852.9415 | 860.801 | 870.3054 | 877.7802 | 885.9021 | 894.838 | 902.9015 | 911.99 | 920.3944 | 928.8386 | 937.7507 | 946.3075 | 955.1746 | 964.105 | 973.0992 | 982.1576 | 991.2809 | 1000.4695 | 1009.7241 | 1019.0451 | 1028.4331 | 1037.8887 | 1047.4125 | 1057.005 | 1066.6668 | 1076.3985 | 1086.2006 | 1096.0738 | 1106.0187 | 1116.0358 | 1126.1257 | 1136.2891 |  | 0% | -7.281% | 120.6% | 141.6% | 149.9% | 204.6% | 233.9% | 114.2% | 113.7% | 121.8% | 132.6% | 78.9% | 59.92% | 45.58% | 43.27% | 51.78% | 54.65% | -22.74% | -22.01% | -21.32% | -20.56% | -19.81% | -19.07% | -18.17% | -17.47% | -16.71% | -15.87% | -15.11% | -14.26% | -13.47% | -12.67% | -11.83% | -11.03% | -10.2% | -9.356% | -8.51% | -7.658% | -6.8% | -5.937% | -5.066% | -4.19% | -3.307% | -2.418% | -1.523% | -0.6211% | 0.2873% | 1.202% | 2.124% | 3.052% | 3.987% | 4.929% | 5.878% | 6.833%
YT | 199 | Industrial | Mining | Haul Truck | Diesel | Mining Operations | Per unit | All | RPP | Energy Index | 1166.3555 | 1063.6116 | 986.1715 | 2346.127 | 2569.3999 | 2658.1113 | 3239.9957 | 3550.9625 | 2278.5499 | 2272.7 | 2359.2948 | 2474.2522 | 1902.8071 | 1700.9408 | 1548.4133 | 1523.8325 | 1614.3437 | 1644.9272 | 821.7301 | 829.468 | 836.8267 | 844.8894 | 852.9415 | 860.801 | 870.3054 | 877.7802 | 885.9021 | 894.838 | 902.9015 | 911.99 | 920.3944 | 928.8386 | 937.7507 | 946.3075 | 955.1746 | 964.105 | 973.0992 | 982.1576 | 991.2809 | 1000.4695 | 1009.7241 | 1019.0451 | 1028.4331 | 1037.8887 | 1047.4125 | 1057.005 | 1066.6668 | 1076.3985 | 1086.2006 | 1096.0738 | 1106.0187 | 1116.0358 | 1126.1257 | 1136.2891 |  | 0% | -7.281% | 120.6% | 141.6% | 149.9% | 204.6% | 233.9% | 114.2% | 113.7% | 121.8% | 132.6% | 78.9% | 59.92% | 45.58% | 43.27% | 51.78% | 54.65% | -22.74% | -22.01% | -21.32% | -20.56% | -19.81% | -19.07% | -18.17% | -17.47% | -16.71% | -15.87% | -15.11% | -14.26% | -13.47% | -12.67% | -11.83% | -11.03% | -10.2% | -9.356% | -8.51% | -7.658% | -6.8% | -5.937% | -5.066% | -4.19% | -3.307% | -2.418% | -1.523% | -0.6211% | 0.2873% | 1.202% | 2.124% | 3.052% | 3.987% | 4.929% | 5.878% | 6.833%
YT | 200 | Industrial | Mining | Hydraulic Shovel | Diesel | Mining Operations | Per unit | All | RPP | Energy Index | 1166.3555 | 1063.6116 | 986.1715 | 2346.127 | 2569.3999 | 2658.1113 | 3239.9957 | 3550.9625 | 2278.5499 | 2272.7 | 2359.2948 | 2474.2522 | 1902.8071 | 1700.9408 | 1548.4133 | 1523.8325 | 1614.3437 | 1644.9272 | 821.7301 | 829.468 | 836.8267 | 844.8894 | 852.9415 | 860.801 | 870.3054 | 877.7802 | 885.9021 | 894.838 | 902.9015 | 911.99 | 920.3944 | 928.8386 | 937.7507 | 946.3075 | 955.1746 | 964.105 | 973.0992 | 982.1576 | 991.2809 | 1000.4695 | 1009.7241 | 1019.0451 | 1028.4331 | 1037.8887 | 1047.4125 | 1057.005 | 1066.6668 | 1076.3985 | 1086.2006 | 1096.0738 | 1106.0187 | 1116.0358 | 1126.1257 | 1136.2891 |  | 0% | -7.281% | 120.6% | 141.6% | 149.9% | 204.6% | 233.9% | 114.2% | 113.7% | 121.8% | 132.6% | 78.9% | 59.92% | 45.58% | 43.27% | 51.78% | 54.65% | -22.74% | -22.01% | -21.32% | -20.56% | -19.81% | -19.07% | -18.17% | -17.47% | -16.71% | -15.87% | -15.11% | -14.26% | -13.47% | -12.67% | -11.83% | -11.03% | -10.2% | -9.356% | -8.51% | -7.658% | -6.8% | -5.937% | -5.066% | -4.19% | -3.307% | -2.418% | -1.523% | -0.6211% | 0.2873% | 1.202% | 2.124% | 3.052% | 3.987% | 4.929% | 5.878% | 6.833%
YT | 201 | Industrial | Mining | Load Haul Dump Machine | Diesel | Mining Operations | Per unit | All | RPP | Energy Index | 1166.3555 | 1063.6116 | 986.1715 | 2346.127 | 2569.3999 | 2658.1113 | 3239.9957 | 3550.9625 | 2278.5499 | 2272.7 | 2359.2948 | 2474.2522 | 1902.8071 | 1700.9408 | 1548.4133 | 1523.8325 | 1614.3437 | 1644.9272 | 821.7301 | 829.468 | 836.8267 | 844.8894 | 852.9415 | 860.801 | 870.3054 | 877.7802 | 885.9021 | 894.838 | 902.9015 | 911.99 | 920.3944 | 928.8386 | 937.7507 | 946.3075 | 955.1746 | 964.105 | 973.0992 | 982.1576 | 991.2809 | 1000.4695 | 1009.7241 | 1019.0451 | 1028.4331 | 1037.8887 | 1047.4125 | 1057.005 | 1066.6668 | 1076.3985 | 1086.2006 | 1096.0738 | 1106.0187 | 1116.0358 | 1126.1257 | 1136.2891 |  | 0% | -7.281% | 120.6% | 141.6% | 149.9% | 204.6% | 233.9% | 114.2% | 113.7% | 121.8% | 132.6% | 78.9% | 59.92% | 45.58% | 43.27% | 51.78% | 54.65% | -22.74% | -22.01% | -21.32% | -20.56% | -19.81% | -19.07% | -18.17% | -17.47% | -16.71% | -15.87% | -15.11% | -14.26% | -13.47% | -12.67% | -11.83% | -11.03% | -10.2% | -9.356% | -8.51% | -7.658% | -6.8% | -5.937% | -5.066% | -4.19% | -3.307% | -2.418% | -1.523% | -0.6211% | 0.2873% | 1.202% | 2.124% | 3.052% | 3.987% | 4.929% | 5.878% | 6.833%
YT | 202 | Industrial | Mining | Loader | Diesel | Mining Operations | Per unit | All | RPP | Energy Index | 1166.3555 | 1063.6116 | 986.1715 | 2346.127 | 2569.3999 | 2658.1113 | 3239.9957 | 3550.9625 | 2278.5499 | 2272.7 | 2359.2948 | 2474.2522 | 1902.8071 | 1700.9408 | 1548.4133 | 1523.8325 | 1614.3437 | 1644.9272 | 821.7301 | 829.468 | 836.8267 | 844.8894 | 852.9415 | 860.801 | 870.3054 | 877.7802 | 885.9021 | 894.838 | 902.9015 | 911.99 | 920.3944 | 928.8386 | 937.7507 | 946.3075 | 955.1746 | 964.105 | 973.0992 | 982.1576 | 991.2809 | 1000.4695 | 1009.7241 | 1019.0451 | 1028.4331 | 1037.8887 | 1047.4125 | 1057.005 | 1066.6668 | 1076.3985 | 1086.2006 | 1096.0738 | 1106.0187 | 1116.0358 | 1126.1257 | 1136.2891 |  | 0% | -7.281% | 120.6% | 141.6% | 149.9% | 204.6% | 233.9% | 114.2% | 113.7% | 121.8% | 132.6% | 78.9% | 59.92% | 45.58% | 43.27% | 51.78% | 54.65% | -22.74% | -22.01% | -21.32% | -20.56% | -19.81% | -19.07% | -18.17% | -17.47% | -16.71% | -15.87% | -15.11% | -14.26% | -13.47% | -12.67% | -11.83% | -11.03% | -10.2% | -9.356% | -8.51% | -7.658% | -6.8% | -5.937% | -5.066% | -4.19% | -3.307% | -2.418% | -1.523% | -0.6211% | 0.2873% | 1.202% | 2.124% | 3.052% | 3.987% | 4.929% | 5.878% | 6.833%
YT | 203 | Industrial | Mining | People Mover | Diesel | Mining Operations | Per unit | All | RPP | Energy Index | 1166.3555 | 1063.6116 | 986.1715 | 2346.127 | 2569.3999 | 2658.1113 | 3239.9957 | 3550.9625 | 2278.5499 | 2272.7 | 2359.2948 | 2474.2522 | 1902.8071 | 1700.9408 | 1548.4133 | 1523.8325 | 1614.3437 | 1644.9272 | 821.7301 | 829.468 | 836.8267 | 844.8894 | 852.9415 | 860.801 | 870.3054 | 877.7802 | 885.9021 | 894.838 | 902.9015 | 911.99 | 920.3944 | 928.8386 | 937.7507 | 946.3075 | 955.1746 | 964.105 | 973.0992 | 982.1576 | 991.2809 | 1000.4695 | 1009.7241 | 1019.0451 | 1028.4331 | 1037.8887 | 1047.4125 | 1057.005 | 1066.6668 | 1076.3985 | 1086.2006 | 1096.0738 | 1106.0187 | 1116.0358 | 1126.1257 | 1136.2891 |  | 0% | -7.281% | 120.6% | 141.6% | 149.9% | 204.6% | 233.9% | 114.2% | 113.7% | 121.8% | 132.6% | 78.9% | 59.92% | 45.58% | 43.27% | 51.78% | 54.65% | -22.74% | -22.01% | -21.32% | -20.56% | -19.81% | -19.07% | -18.17% | -17.47% | -16.71% | -15.87% | -15.11% | -14.26% | -13.47% | -12.67% | -11.83% | -11.03% | -10.2% | -9.356% | -8.51% | -7.658% | -6.8% | -5.937% | -5.066% | -4.19% | -3.307% | -2.418% | -1.523% | -0.6211% | 0.2873% | 1.202% | 2.124% | 3.052% | 3.987% | 4.929% | 5.878% | 6.833%
YT | 204 | Industrial | Mining | Scoop | Diesel | Mining Operations | Per unit | All | RPP | Energy Index | 1166.3555 | 1063.6116 | 986.1715 | 2346.127 | 2569.3999 | 2658.1113 | 3239.9957 | 3550.9625 | 2278.5499 | 2272.7 | 2359.2948 | 2474.2522 | 1902.8071 | 1700.9408 | 1548.4133 | 1523.8325 | 1614.3437 | 1644.9272 | 821.7301 | 829.468 | 836.8267 | 844.8894 | 852.9415 | 860.801 | 870.3054 | 877.7802 | 885.9021 | 894.838 | 902.9015 | 911.99 | 920.3944 | 928.8386 | 937.7507 | 946.3075 | 955.1746 | 964.105 | 973.0992 | 982.1576 | 991.2809 | 1000.4695 | 1009.7241 | 1019.0451 | 1028.4331 | 1037.8887 | 1047.4125 | 1057.005 | 1066.6668 | 1076.3985 | 1086.2006 | 1096.0738 | 1106.0187 | 1116.0358 | 1126.1257 | 1136.2891 |  | 0% | -7.281% | 120.6% | 141.6% | 149.9% | 204.6% | 233.9% | 114.2% | 113.7% | 121.8% | 132.6% | 78.9% | 59.92% | 45.58% | 43.27% | 51.78% | 54.65% | -22.74% | -22.01% | -21.32% | -20.56% | -19.81% | -19.07% | -18.17% | -17.47% | -16.71% | -15.87% | -15.11% | -14.26% | -13.47% | -12.67% | -11.83% | -11.03% | -10.2% | -9.356% | -8.51% | -7.658% | -6.8% | -5.937% | -5.066% | -4.19% | -3.307% | -2.418% | -1.523% | -0.6211% | 0.2873% | 1.202% | 2.124% | 3.052% | 3.987% | 4.929% | 5.878% | 6.833%
YT | 205 | Industrial | Mining | Underground Mining Shuttle Car | Diesel | Mining Operations | Per unit | All | RPP | Energy Index | 1166.3555 | 1063.6116 | 986.1715 | 2346.127 | 2569.3999 | 2658.1113 | 3239.9957 | 3550.9625 | 2278.5499 | 2272.7 | 2359.2948 | 2474.2522 | 1902.8071 | 1700.9408 | 1548.4133 | 1523.8325 | 1614.3437 | 1644.9272 | 821.7301 | 829.468 | 836.8267 | 844.8894 | 852.9415 | 860.801 | 870.3054 | 877.7802 | 885.9021 | 894.838 | 902.9015 | 911.99 | 920.3944 | 928.8386 | 937.7507 | 946.3075 | 955.1746 | 964.105 | 973.0992 | 982.1576 | 991.2809 | 1000.4695 | 1009.7241 | 1019.0451 | 1028.4331 | 1037.8887 | 1047.4125 | 1057.005 | 1066.6668 | 1076.3985 | 1086.2006 | 1096.0738 | 1106.0187 | 1116.0358 | 1126.1257 | 1136.2891 |  | 0% | -7.281% | 120.6% | 141.6% | 149.9% | 204.6% | 233.9% | 114.2% | 113.7% | 121.8% | 132.6% | 78.9% | 59.92% | 45.58% | 43.27% | 51.78% | 54.65% | -22.74% | -22.01% | -21.32% | -20.56% | -19.81% | -19.07% | -18.17% | -17.47% | -16.71% | -15.87% | -15.11% | -14.26% | -13.47% | -12.67% | -11.83% | -11.03% | -10.2% | -9.356% | -8.51% | -7.658% | -6.8% | -5.937% | -5.066% | -4.19% | -3.307% | -2.418% | -1.523% | -0.6211% | 0.2873% | 1.202% | 2.124% | 3.052% | 3.987% | 4.929% | 5.878% | 6.833%
YT | 206 | Industrial | Agriculture | Tractor | Diesel | Motive Energy | Per unit | All | RPP | Energy Index | 65176.0391 | 59434.702 | 55107.347 | 131101.7735 | 143578.2803 | 148535.4768 | 181051.2302 | 198428.0795 | 127325.5589 | 126998.6665 | 131837.5894 | 138261.4192 | 106329.0158 | 95048.7121 | 86525.4624 | 85151.8851 | 90209.6586 | 91918.6691 | 45918.348 | 46350.7378 | 46761.9479 | 47212.4877 | 47662.4404 | 48101.633 | 48632.7402 | 49050.431 | 49504.2815 | 50003.6214 | 50454.209 | 50962.0762 | 51431.7154 | 51903.5798 | 52401.5889 | 52879.7387 | 53375.238 | 53874.2698 | 54376.8638 | 54883.0499 | 55392.8583 | 55906.3194 | 56423.4639 | 56944.3225 | 57468.9266 | 57997.3075 | 58529.4968 | 59065.5264 | 59605.4286 | 60149.2357 | 60696.9805 | 61248.6958 | 61804.4148 | 62364.1712 | 62927.9985 | 63495.9308 |  | 0% | -7.281% | 120.6% | 141.6% | 149.9% | 204.6% | 233.9% | 114.2% | 113.7% | 121.8% | 132.6% | 78.9% | 59.92% | 45.58% | 43.27% | 51.78% | 54.65% | -22.74% | -22.01% | -21.32% | -20.56% | -19.81% | -19.07% | -18.17% | -17.47% | -16.71% | -15.87% | -15.11% | -14.26% | -13.47% | -12.67% | -11.83% | -11.03% | -10.2% | -9.356% | -8.51% | -7.658% | -6.8% | -5.937% | -5.066% | -4.19% | -3.307% | -2.418% | -1.523% | -0.6211% | 0.2873% | 1.202% | 2.124% | 3.052% | 3.987% | 4.929% | 5.878% | 6.833%
YT | 207 | Industrial | Agriculture | Tractor | Gasoline | Motive Energy | Per unit | All | RPP | Energy Index | 17820.7824 | 16250.9552 | 15067.7466 | 35846.5505 | 39257.9439 | 40613.3672 | 49503.999 | 54255.2704 | 34814.0376 | 34724.657 | 36047.7412 | 37804.1793 | 29073.0501 | 25988.729 | 23658.2563 | 23282.6854 | 24665.609 | 25132.8958 | 12555.2411 | 12673.4675 | 12785.9028 | 12909.0918 | 13032.1202 | 13152.2066 | 13297.4248 | 13411.6321 | 13535.7263 | 13672.2585 | 13795.4606 | 13934.3244 | 14062.7357 | 14191.7554 | 14327.9237 | 14458.662 | 14594.144 | 14730.592 | 14868.0139 | 15006.418 | 15145.8126 | 15286.2059 | 15427.6063 | 15570.0223 | 15713.4623 | 15857.9351 | 16003.4491 | 16150.0132 | 16297.6362 | 16446.3268 | 16596.0941 | 16746.9471 | 16898.8948 | 17051.9464 | 17206.1111 | 17361.3982 |  | 0% | -7.281% | 120.6% | 141.6% | 149.9% | 204.6% | 233.9% | 114.2% | 113.7% | 121.8% | 132.6% | 78.9% | 59.92% | 45.58% | 43.27% | 51.78% | 54.65% | -22.74% | -22.01% | -21.32% | -20.56% | -19.81% | -19.07% | -18.17% | -17.47% | -16.71% | -15.87% | -15.11% | -14.26% | -13.47% | -12.67% | -11.83% | -11.03% | -10.2% | -9.356% | -8.51% | -7.658% | -6.8% | -5.937% | -5.066% | -4.19% | -3.307% | -2.418% | -1.523% | -0.6211% | 0.2873% | 1.202% | 2.124% | 3.052% | 3.987% | 4.929% | 5.878% | 6.833%
YT | 208 | Industrial | Cement | Pyroprocessing Kiln | Coal | Clinker Production | Per Archetype Plant | All | Other | Energy Index | 0 | 0 | 0 | 0 | 0 | 0 | 0 | 0 | 0 | 0 | 0 | 0 | 0 | 0 | 0 | 0 | 0 | 0 | 0 | 0 | 0 | 0 | 0 | 0 | 0 | 0 | 0 | 0 | 0 | 0 | 0 | 0 | 0 | 0 | 0 | 0 | 0 | 0 | 0 | 0 | 0 | 0 | 0 | 0 | 0 | 0 | 0 | 0 | 0 | 0 | 0 | 0 | 0 | 0 |  | 0% | 0% | 0% | 0% | 0% | 0% | 0% | 0% | 0% | 0% | 0% | 0% | 0% | 0% | 0% | 0% | 0% | 0% | 0% | 0% | 0% | 0% | 0% | 0% | 0% | 0% | 0% | 0% | 0% | 0% | 0% | 0% | 0% | 0% | 0% | 0% | 0% | 0% | 0% | 0% | 0% | 0% | 0% | 0% | 0% | 0% | 0% | 0% | 0% | 0% | 0% | 0% | 0%
YT | 209 | Industrial | Cement | Pyroprocessing Kiln | Petroleum Coke | Clinker Production | Per Archetype Plant | All | Other | Energy Index | 0 | 0 | 0 | 0 | 0 | 0 | 0 | 0 | 0 | 0 | 0 | 0 | 0 | 0 | 0 | 0 | 0 | 0 | 0 | 0 | 0 | 0 | 0 | 0 | 0 | 0 | 0 | 0 | 0 | 0 | 0 | 0 | 0 | 0 | 0 | 0 | 0 | 0 | 0 | 0 | 0 | 0 | 0 | 0 | 0 | 0 | 0 | 0 | 0 | 0 | 0 | 0 | 0 | 0 |  | 0% | 0% | 0% | 0% | 0% | 0% | 0% | 0% | 0% | 0% | 0% | 0% | 0% | 0% | 0% | 0% | 0% | 0% | 0% | 0% | 0% | 0% | 0% | 0% | 0% | 0% | 0% | 0% | 0% | 0% | 0% | 0% | 0% | 0% | 0% | 0% | 0% | 0% | 0% | 0% | 0% | 0% | 0% | 0% | 0% | 0% | 0% | 0% | 0% | 0% | 0% | 0% | 0%
YT | 210 | Industrial | Cement | Pyroprocessing Kiln | Natural Gas | Clinker Production | Per Archetype Plant | All | Natural Gas | Energy Index | 0 | 0 | 0 | 0 | 0 | 0 | 0 | 0 | 0 | 0 | 0 | 0 | 0 | 0 | 0 | 0 | 0 | 0 | 0 | 0 | 0 | 0 | 0 | 0 | 0 | 0 | 0 | 0 | 0 | 0 | 0 | 0 | 0 | 0 | 0 | 0 | 0 | 0 | 0 | 0 | 0 | 0 | 0 | 0 | 0 | 0 | 0 | 0 | 0 | 0 | 0 | 0 | 0 | 0 |  | 0% | 0% | 0% | 0% | 0% | 0% | 0% | 0% | 0% | 0% | 0% | 0% | 0% | 0% | 0% | 0% | 0% | 0% | 0% | 0% | 0% | 0% | 0% | 0% | 0% | 0% | 0% | 0% | 0% | 0% | 0% | 0% | 0% | 0% | 0% | 0% | 0% | 0% | 0% | 0% | 0% | 0% | 0% | 0% | 0% | 0% | 0% | 0% | 0% | 0% | 0% | 0% | 0%
YT | 211 | Industrial | Iron & Steel | Coking Oven | Coal | Coke Making | Per Archetype Plant | All | Other | Energy Index | 0 | 0 | 0 | 0 | 0 | 0 | 0 | 0 | 0 | 0 | 0 | 0 | 0 | 0 | 0 | 0 | 0 | 0 | 0 | 0 | 0 | 0 | 0 | 0 | 0 | 0 | 0 | 0 | 0 | 0 | 0 | 0 | 0 | 0 | 0 | 0 | 0 | 0 | 0 | 0 | 0 | 0 | 0 | 0 | 0 | 0 | 0 | 0 | 0 | 0 | 0 | 0 | 0 | 0 |  | 0% | 0% | 0% | 0% | 0% | 0% | 0% | 0% | 0% | 0% | 0% | 0% | 0% | 0% | 0% | 0% | 0% | 0% | 0% | 0% | 0% | 0% | 0% | 0% | 0% | 0% | 0% | 0% | 0% | 0% | 0% | 0% | 0% | 0% | 0% | 0% | 0% | 0% | 0% | 0% | 0% | 0% | 0% | 0% | 0% | 0% | 0% | 0% | 0% | 0% | 0% | 0% | 0%
YT | 212 | Industrial | Iron & Steel | Blast Furnace | Coke | Ironmaking | Per Archetype Plant | All | Other | Energy Index | 0 | 0 | 0 | 0 | 0 | 0 | 0 | 0 | 0 | 0 | 0 | 0 | 0 | 0 | 0 | 0 | 0 | 0 | 0 | 0 | 0 | 0 | 0 | 0 | 0 | 0 | 0 | 0 | 0 | 0 | 0 | 0 | 0 | 0 | 0 | 0 | 0 | 0 | 0 | 0 | 0 | 0 | 0 | 0 | 0 | 0 | 0 | 0 | 0 | 0 | 0 | 0 | 0 | 0 |  | 0% | 0% | 0% | 0% | 0% | 0% | 0% | 0% | 0% | 0% | 0% | 0% | 0% | 0% | 0% | 0% | 0% | 0% | 0% | 0% | 0% | 0% | 0% | 0% | 0% | 0% | 0% | 0% | 0% | 0% | 0% | 0% | 0% | 0% | 0% | 0% | 0% | 0% | 0% | 0% | 0% | 0% | 0% | 0% | 0% | 0% | 0% | 0% | 0% | 0% | 0% | 0% | 0%
YT | 213 | Industrial | Iron & Steel | Basic Oxygen Furnace | Natural Gas | Steelmaking | Per Archetype Plant | All | Natural Gas | Energy Index | 0 | 0 | 0 | 0 | 0 | 0 | 0 | 0 | 0 | 0 | 0 | 0 | 0 | 0 | 0 | 0 | 0 | 0 | 0 | 0 | 0 | 0 | 0 | 0 | 0 | 0 | 0 | 0 | 0 | 0 | 0 | 0 | 0 | 0 | 0 | 0 | 0 | 0 | 0 | 0 | 0 | 0 | 0 | 0 | 0 | 0 | 0 | 0 | 0 | 0 | 0 | 0 | 0 | 0 |  | 0% | 0% | 0% | 0% | 0% | 0% | 0% | 0% | 0% | 0% | 0% | 0% | 0% | 0% | 0% | 0% | 0% | 0% | 0% | 0% | 0% | 0% | 0% | 0% | 0% | 0% | 0% | 0% | 0% | 0% | 0% | 0% | 0% | 0% | 0% | 0% | 0% | 0% | 0% | 0% | 0% | 0% | 0% | 0% | 0% | 0% | 0% | 0% | 0% | 0% | 0% | 0% | 0%

## Mapping (hidden)
Mapping
|  | To Front Page | Workbook: Catalogue of Carbon-Emitting End-Uses |  | Project: Electrification Potential for Canada
|  |  | Version: V210414 |  | Developed for: Natural Resources Canada
Mapping of Fuel Types:
Baseline Fuel |  | CEUD Fuel |  |  |  | CEF Fuel
| EPS Fuel | Industrial | Transportation | Residential | Commercial | Residential | Commercial | Industrial | Transportation
Natural Gas |  | Natural Gas | Natural Gas | Natural Gas | Natural Gas | Natural Gas | Natural Gas | Natural Gas | Natural Gas
Propane/LPG |  | LPG and Gas Plant NGL | Propane | Other2 | Other2 | RPP | RPP | RPP | LPG
Heating Oil |  | Diesel Fuel Oil, Light Fuel Oil and Kerosene | Light Fuel Oil and Kerosene | Heating Oil | Light Fuel Oil and Kerosene | RPP | RPP | RPP
Heavy Fuel Oil |  | Heavy Fuel Oil | Heavy Fuel Oil |  | Heavy Fuel Oil | RPP | RPP | RPP | Heavy Fuel Oil
Biomass |  | Wood Waste and Pulping Liquor |  | Wood |  | Biofuels & Emerging Energy | Biofuels & Emerging Energy | Biofuels & Emerging Energy | Biofuels
Coal |  | Coal | Coal | Other2 | Other2 | Other | Other | Other
Gasoline |  |  | Motor Gasoline |  |  | RPP | RPP | RPP | Motor Gasoline
Diesel |  | Diesel Fuel Oil, Light Fuel Oil and Kerosene | Diesel Fuel Oil |  |  | RPP | RPP | RPP | Diesel
Aviation Gasoline |  |  | Aviation Gasoline |  |  | RPP | RPP | RPP | Aviation Fuel
Aviation Turbo Fuel |  |  | Aviation Turbo Fuel |  |  | RPP | RPP | RPP | Aviation Fuel
Petroleum Coke |  | Still Gas and Petroleum Coke |  |  |  | Other | Other | Other
Coke |  | Coke and Coke Oven Gas |  |  |  | Other | Other | Other
Coke Oven Gas |  | Coke and Coke Oven Gas |  |  |  | Other | Other | Other
Other1
Ethanol
Biodiesel Fuel
Lubricants
|  | 1 Steam and waste fuels from the cement industry. |  | 2 Other includes Propoane and Coal
Mapping of Subsectors:
Resdiential |  |  | Commercial |  | Industrial and Agriculture |  | Transportation
CEUD |  | Baseline | CEUD | Baseline | CEUD | Baseline | CEUD | Baseline
Single Detached |  | Single Detached | Wholesale Trade | Commercial | Construction | Other | Cars | Cars
Single Attached |  | Single Attached | Retail Trade | Commercial | Pulp and Paper | Pulp & Paper | Passenger Light Trucks | Passenger Light Trucks
Apartments |  | Apartments | Transportation and Warehousing | Commercial | Smelting and Refining | Primary & Fabricated Metals | Freight Light Trucks | Freight Light Trucks
Mobile Homes |  | Mobile Homes | Information and Cultural Industries | Commercial | Petroleum Refining | Petrochemical | Medium Trucks | Medium Trucks
|  |  | Offices3 | Commercial | Cement | Other | Heavy Trucks | Heavy Trucks
|  |  | Educational Services | Commercial | Chemicals | Other | Motorcycles | Motorcycle
|  |  | Health Care and Social Assistance | Commercial | Iron and Steel | Primary & Fabricated Metals | School Buses | School Bus
|  |  | Arts, Entertainment and Recreation | Commercial | Other Manufacturing | Other | Urban Transit | Urban transit
|  |  | Accommodation and Food Services | Commercial | Forestry | Other | Inter-City Buses | Inter-City Bus
|  |  | Other Services | Commercial | Mining, Quarrying, and Oil and Gas Extraction | Oil & Gas | Passenger Air | Short-haul airplane - Passenger
[5 empty] | Mining, Quarrying, and Oil and Gas Extraction | Mining | Passenger Air | Helicopter
[7 empty] | Freight Air | Short-haul airplane - Freight
[5 empty] | Agriculture | Agriculture | Passenger Rail | Rail - Passenger (Train)
[7 empty] | Freight Rail | Rail - Freight (Train)
[7 empty] | Marine | Marine - Freight (Boat)
[7 empty] | Off-Road4 | Bike
[7 empty] | Off-Road4 | Quad
[7 empty] | Off-Road4 | Snowmobile
[7 empty] | Off-Road4 | Boat motor
[7 empty] | Off-Road4 | Golf Cart
4“Off Road” includes vehicles not registered for on-road travel such as ATVs, snowmobiles, golf carts and some military vehicles.
Mapping of End-Use:
Resdiential |  |  | Commercial |  | Industrial and Agriculture
CEUD |  | Baseline | CEUD | Baseline | CEUD | Baseline
Space Heating |  | Space heating | Space Heating | Space heating | Industrial: | Space heating
Water Heating |  | Water heating | Water Heating | Water heating | No segregation | Water heating
Appliances |  | Appliances | Auxiliary Equipment | Clothing drying |  | CHP (Thermal)
|  | Range/Cooktop and Oven | Auxiliary Equipment | Food services |  | Clinker Production
|  | Barbecue |  | Materials handling |  | Ironmaking
|  | Clothes dryer |  | Intermodal |  | Machine Drives
|  | Other |  | Airport ground services |  | Materials handling
|  | Pool/spa heater |  | Marine/port shore services |  | Other Industrial - Machine Drives
|  | Lawn mower |  | CHP (Thermal) |  | Pipeline Compression
|  | Snow blower | Auxiliary Motors |  |  | Primary & Fabricated Metals - Machine Drives
|  | Trimmer/leaf blower | Lighting |  |  | Process heat
Lighting |  |  | Space Cooling |  |  | Steam Production
Space Cooling |  |  | Street Lighting |  |  | Steelmaking
Agriculture:
Non-Motive Energy Use
Motive Energy Use
Steam Production
Process heat
CHP (Thermal)

## Stock and Energy 2020 (hidden)
Sum of Energy Used, 2017 (GJ) | Column Labels
Row Labels | Agriculture | All | Apartments | Cement | Chemicals | Construction | Forestry | Iron & Steel | Mining | Mobile Homes | Oil & Gas | Other Manufacturing | Petroleum Refining | Pulp & Paper | Single Attached | Single Detached | Smelting & Refining | Grand Total
APU |  | 1731954.2136 | [15 empty] | 1731954.2136
Baggage tugs |  | 95649.1502 | [15 empty] | 95649.1502
Barbecue |  | 1424535.6937 | [15 empty] | 1424535.6937
Basic Oxygen Furnace | [7 empty] | 62949706.8756 | [9 empty] | 62949706.8756
Belt loaders |  | 120365.8351 | [15 empty] | 120365.8351
Bike |  | 23925710.4596 | [15 empty] | 23925710.4596
Blast Furnace | [7 empty] | 106253000 | [9 empty] | 106253000
Blasthole Drill | [8 empty] | 2363427.3674 |  | 4691494.2726 | [6 empty] | 7054921.64
Boat |  | 75485467.4369 | [15 empty] | 75485467.4369
Boat motor |  | 23925710.4596 | [15 empty] | 23925710.4596
Boiler |  |  | 17682078.0844 | [6 empty] | 933026.1294 |  |  |  |  | 3536057.8442 | 32146644.8904 |  | 54297806.9484
Boiler (Hot water) |  | 243606811.6912 | [15 empty] | 243606811.6912
Boiler (Steam) |  | 58260704.8842 | [15 empty] | 58260704.8842
Boiler Systems |  | 30666037.8195 | [15 empty] | 30666037.8195
Boom Lifts |  | 101910.4217 |  | 518.3318 | 818.3153 | 110686.2349 | 79719.3313 | 3979.6849 |  |  |  | 9427.3709 | 387.7026 | 1485.0126 |  |  | 7251.3339 | 316183.7399
Broilers |  | 4278419.5797 | [15 empty] | 4278419.5797
Car |  | 510230526.7268 | [15 empty] | 510230526.7268
CHP Plant | 1939550 |  |  | 45493.7888 | 64086438.2445 | 0 | 0 | 5664077.5862 | 14685784.4442 |  | 257599730.0291 | 59035643.591 | 12016429.878 | 231253464.1177 |  |  | 5100126.0504 | 651426737.7299
CHP Plant - Hot Water |  | 8212689.1983 | [15 empty] | 8212689.1983
CHP Plant - Steam |  | 2053172.2996 | [15 empty] | 2053172.2996
Clothes dryer |  | 2711299.0871 | [15 empty] | 2711299.0871
Coking Oven | [7 empty] | 11546000 | [9 empty] | 11546000
Commercial Water Heater | 10371690.0163 | 20673653.0832 |  | 45493.7888 | 863722.8448 | 0 |  | 222120.6897 | 791226.7164 |  | 5127973.2836 | 4544608.4821 | 0 | 368487.1287 |  |  | 255006.3025 | 43263982.3362
Container Loaders |  | 174436.2025 | [15 empty] | 174436.2025
Continuous Miner | [8 empty] | 2363427.3674 |  | 4691494.2726 | [6 empty] | 7054921.64
Cooking Ovens |  | 1369094.2655 | [15 empty] | 1369094.2655
Crane |  | 6461420.544 | [15 empty] | 6461420.544
Dozer | [8 empty] | 2363427.3674 |  | 4691494.2726 | [6 empty] | 7054921.64
Dragline | [8 empty] | 2363427.3674 |  | 4691494.2726 | [6 empty] | 7054921.64
Drayage truck |  | 1793550.6019 | [15 empty] | 1793550.6019
Dredging |  | 10504975.104 | [15 empty] | 10504975.104
Engine/Turbine | 0 |  |  | 4696060.9596 | 7022492.5627 | 0 | 0 | 222120.6897 | 2898766.761 |  | 11950769.839 | 7818045.1678 | 613666.9756 | 736974.2574 |  |  | 340008.4034 | 36298905.6162
Fireplace |  | 40925618.6571 | [15 empty] | 40925618.6571
Forklift |  | 35142927.1728 |  | 165234.1881 | 316785.1859 | 34001319.5072 | 24796976.8361 | 1315793.198 |  |  |  | 4990545.6152 | 119362.1186 | 553725.7497 |  |  | 2264579.3715 | 103667248.943
Freight Light Truck |  | 218899456.8154 | [15 empty] | 218899456.8154
Fryers |  | 4791829.9292 | [15 empty] | 4791829.9292
Furnace |  | 32047219.6602 | 75370162.6258 | [6 empty] | 14469794.6511 |  |  |  |  | 57520720.4735 | 443053537.6067 |  | 622461435.0173
Golf Cart |  | 24086049.6839 | [15 empty] | 24086049.6839
Griddles |  | 1540231.0487 | [15 empty] | 1540231.0487
Ground Power Units (GPUs) |  | 556021.7341 | [15 empty] | 556021.7341
Harborcraft |  | 3493240.92 | [15 empty] | 3493240.92
Haul Truck | [8 empty] | 2409027.2714 |  | 32666740.0486 | [6 empty] | 35075767.32
Heavy Truck |  | 443370622.5733 | [15 empty] | 443370622.5733
Helicopter |  | 14321554.071 | [15 empty] | 14321554.071
Hydraulic Shovel | [8 empty] | 2409027.2714 |  | 32666740.0486 | [6 empty] | 35075767.32
Industrial trucks (tugs and people movers) |  | 224927.1652 |  | 5051.363 | 8340.6743 | 1075608.4903 | 785528.3689 | 38796.2143 |  |  |  | 92149.3362 | 3774.4829 | 14507.3395 |  |  | 70039.1588 | 2318722.5934
Inter-City Bus |  | 3220929.9216 | [15 empty] | 3220929.9216
Irrigation Pump | 2298119.9919 | [16 empty] | 2298119.9919
Lawn mower |  | 239145.2623 | [15 empty] | 239145.2623
LNG Compression | [10 empty] | 5137251.8681 | [6 empty] | 5137251.8681
Load Haul Dump Machine | [8 empty] | 2363427.3674 |  | 4691494.2726 | [6 empty] | 7054921.64
Loader | [8 empty] | 2363427.3674 |  | 4691494.2726 | [6 empty] | 7054921.64
Medium Truck |  | 282312087.0681 | [15 empty] | 282312087.0681
Motorcycle |  | 5468163.2119 | [15 empty] | 5468163.2119
Oven/Furnace/Kiln/Other | 3035001.687 |  |  | 1457923.9674 | 62608175.5325 | 36195032.4 | 1047000 | 6905468.3647 | 2383298.1873 |  | 826883.0348 | 121481849.9407 | 42646769.9268 | 66272235.077 |  |  | 30163289.152 | 375022927.2703
Ovens |  | 2738188.531 | [15 empty] | 2738188.531
Passenger Light Truck |  | 557941244.028 | [15 empty] | 557941244.028
Patio heater/fireplace |  | 284451.7162 | [15 empty] | 284451.7162
People Mover | [8 empty] | 2363427.3674 |  | 4691494.2726 | [6 empty] | 7054921.64
Personnel/Burden Carriers |  | 170666.2083 |  | 1075.0196 | 1817.256 | 228448.6392 | 168047.9602 | 8231.4305 |  |  |  | 19675.2552 | 801.2228 | 3090.1429 |  |  | 14799.3631 | 616652.4977
Pipeline Compression | [10 empty] | 140711308.668 | [6 empty] | 140711308.668
Pool/spa heater |  | 19443136.7357 | [15 empty] | 19443136.7357
Pushbacks |  | 87218.1012 | [15 empty] | 87218.1012
Pyroprocessing Kiln |  |  |  | 38051491.6993 | [13 empty] | 38051491.6993
Quad |  | 23925710.4596 | [15 empty] | 23925710.4596
Rail-mounted Gantry Cranes (RMGs) |  | 2677626.72 | [15 empty] | 2677626.72
Range/Cooktop and Oven |  | 4411129.175 | [15 empty] | 4411129.175
Rooftop Unit and Make up air | 24622480.0326 | 183155945.6536 |  | 45493.7888 | 4475654.7414 | 24241000 |  | 3331810.3448 | 1582453.4328 |  | 10255946.5672 | 36422141.7044 | 275655.4878 | 1473948.5149 |  |  | 3060075.6303 | 292942605.8986
Rubber-tired Gantry Cranes (RTGs) |  | 7446901.1452 |  | 0 | 0 | 0 | 0 | 0 |  |  |  | 0 | 0 | 0 |  |  | 0 | 7446901.1452
School Bus |  | 7605024.7853 | [15 empty] | 7605024.7853
Scissor Lifts |  | 80623.1552 |  | 516.0729 | 813.7556 | 109969.5285 | 79522.5035 | 3973.3083 |  |  |  | 9388.1273 | 386.4732 | 1481.4283 |  |  | 7216.1363 | 293890.4892
Scoop | [8 empty] | 2363427.3674 |  | 4691494.2726 | [6 empty] | 7054921.64
Shore-side Port Cranes (Wharf Cranes) |  | 331086.528 | [15 empty] | 331086.528
Short-haul airplane |  | 278303352.2248 | [15 empty] | 278303352.2248
Snow blower |  | 289012.6048 | [15 empty] | 289012.6048
Snowmobile |  | 23925710.4596 | [15 empty] | 23925710.4596
Steam Assisted Gravity Drainage | [10 empty] | 397327976.7049 | [6 empty] | 397327976.7049
Steam Boiler | 18433192.013 |  |  | 45493.7888 | 32092338.7853 | 0 | 0 | 3553931.0345 | 22045570.3796 |  | 454295710.8878 | 43114291.783 | 207929964.5854 | 47072687.6533 |  |  | 1020025.2101 | 829603206.1207
Steam Cookers |  | 1540231.0487 | [15 empty] | 1540231.0487
Storage Water Heater |  |  | 42316724.9591 | [6 empty] | 3224342.9537 |  |  |  |  | 24851928.6404 | 123912835.669 |  | 194305832.2222
Sweeper |  | 200.388 |  | 0 | 0 | 0 | 0 | 0 |  |  |  | 0 | 0 | 0 |  |  | 0 | 200.388
Tankless Water Heater |  |  | 2242688.3027 | [6 empty] | 132516.1301 |  |  |  |  | 1343856.064 | 6176466.1387 |  | 9895526.6355
Tractor | 206122357.2942 | [16 empty] | 206122357.2942
Train |  | 83795398.1495 | [15 empty] | 83795398.1495
Trimmer/leaf blower |  | 287255.7359 | [15 empty] | 287255.7359
Truck Refrigeration Units (TRUs/REEFERs) |  | 21425040.0211 | [15 empty] | 21425040.0211
Tugs and Tow Tractors |  | 95649.1502 | [15 empty] | 95649.1502
Underground Mining Shuttle Car | [8 empty] | 2363427.3674 |  | 4691494.2726 | [6 empty] | 7054921.64
Urban transit |  | 30261937.5982 | [15 empty] | 30261937.5982
Wide-Span Cranes |  | 8763094.08 | [15 empty] | 8763094.08
Yard Hostlers/Drayage Trucks |  | 0 | [15 empty] | 0
Grand Total | 266822391.035 | 3397433954.0554 | 137611653.9719 | 44559846.757 | 171477397.8983 | 95962064.8 | 26956795 | 202019009.4211 | 70476000.7705 | 18759679.8643 | 1390790479.4333 | 277537766.3738 | 263607198.8537 | 347752086.4218 | 87252563.0221 | 605289484.3049 | 42302416.1123 | 7446610788.0955
This shape represents a slicer. Slicers are supported in Excel 2010 or later. If the shape was modified in an earlier version of Excel, or if the workbook was saved in Excel 2003 or earlier, the slicer cannot be used.

## 2017-2070 (hidden)
Sector | Sub-Sector | Fossil Fuel | End-Use | Sum of 2018 | Sum of 2019 | Sum of 2020 | Sum of 2021 | Sum of 2022 | Sum of 2025 | Sum of 2030 | Sum of 2040 | Sum of 2050 | Sum of 2070
Commercial | All | Aviation Gasoline |  | 1729373.8349 | 1756451.9953 | 1639097.0822 | 1831984.0789 | 1879497.3775 | 1974027.732 | 2113812.9047 | 2346759.527 | 2579371.6114 | 3138749.0832
|  | Biomass |  | 8773.8203 | 245145.7206 | 813056.8681 | 1811620.2963 | 2726579.337 | 7470441.1261 | 23316308.4269 | 29982838.4634 | 35530673.8252 | 49123027.7958
|  | Diesel | Airport ground services | 1128574.4678 | 1145240.3587 | 1067618.0191 | 1194408.6987 | 1226301.216 | 1288958.1758 | 1381378.9627 | 1536189.1209 | 1692091.4501 | 2063530.2195
|  |  | Intermodal | 8308439.7324 | 8363547.4442 | 7682084.3702 | 8838498.413 | 9112619.6137 | 9496581.4832 | 10031900.8241 | 11074161.9633 | 12032132.7453 | 14253308.0258
|  |  | Marine/port shore services | 31327294.6045 | 31635646.0128 | 28710556.5183 | 33374750.4675 | 34388503.7381 | 35823383.4191 | 37885230.6604 | 42368051.6263 | 46317114.4814 | 55559842.3723
|  |  | Materials handling | 53759160.2886 | 54405520.7309 | 50419881.8072 | 56422090.5527 | 57869540.4162 | 60539621.0214 | 64791568.6332 | 71933320.8748 | 79270739.2816 | 96310344.9622
|  | Diesel Total |  | 94523469.0934 | 95549954.5467 | 87880140.7148 | 99829748.1319 | 102596964.9839 | 107148544.0996 | 114090079.0804 | 126911723.5854 | 139312077.9584 | 168187025.5797
|  | Gasoline |  | 915320.1899 | 928703.3829 | 864114.7026 | 966099.2592 | 989895.0259 | 1036313.0791 | 1103584.0068 | 1212617.431 | 1324674.1539 | 1594758.4338
|  | Heating Oil |  | 36780627.0426 | 37207799.2539 | 33849277.1524 | 39397376.5316 | 40314439.0556 | 41124183.4104 | 42072699.1979 | 45047952.6272 | 46726350.8555 | 51523918.6195
|  | Heavy Fuel Oil | Space heating | 935997.9986 | 945211.7218 | 896046.5227 | 986251.0361 | 1009183.8961 | 1057637.2793 | 1111737.1136 | 1161897.0159 | 1224893.5099 | 1380273.002
|  |  | Water heating | 148719.3661 | 152430.1887 | 132177.2141 | 153214.8664 | 156135.782 | 162352.0904 | 172668.1629 | 192739.669 | 215338.7091 | 268290.6011
|  | Heavy Fuel Oil Total |  | 1084717.3646 | 1097641.9104 | 1028223.7369 | 1139465.9025 | 1165319.6781 | 1219989.3697 | 1284405.2765 | 1354636.6849 | 1440232.219 | 1648563.6031
|  | Natural Gas |  | 562694730.1057 | 591262785.763 | 481583896.7998 | 570694141.2629 | 577258069.5153 | 591227709.4043 | 621509361.9177 | 702749099.9008 | 792851454.0815 | 991067607.4865
|  | Propane/LPG |  | 54178022.1171 | 54922862.0073 | 51300630.5174 | 57116734.6302 | 58437878.2317 | 61004075.2979 | 64612984.111 | 70231967.6686 | 76010460.0132 | 90125501.9833
| All Total |  |  | 751915033.5684 | 782971344.5801 | 658958437.5742 | 772787170.0934 | 785368643.2051 | 812205283.519 | 870103234.9219 | 979837595.8882 | 1095775294.7181 | 1356409152.585
Commercial Total |  |  |  | 751915033.5684 | 782971344.5801 | 658958437.5742 | 772787170.0934 | 785368643.2051 | 812205283.519 | 870103234.9219 | 979837595.8882 | 1095775294.7181 | 1356409152.585
Industrial | Agriculture | Diesel | Machine Drives | 2411196.1576 | 2439018.4451 | 2275213.6082 | 2405544.6381 | 2493222.591 | 2592634.3872 | 2662844.8197 | 2834414.4219 | 3015706.0299 | 3382148.4212
|  |  | Motive Energy | 155272718.9836 | 155926945.7784 | 145243288.3962 | 155091616.1417 | 159412275.245 | 162329031.4484 | 168095120.586 | 181291574.918 | 196078612.1346 | 224810686.2372
|  | Diesel Total |  | 157683915.1412 | 158365964.2235 | 147518502.0044 | 157497160.7798 | 161905497.836 | 164921665.8356 | 170757965.4057 | 184125989.3399 | 199094318.1645 | 228192834.6584
|  | Gasoline |  | 57280635.3465 | 57529598.0849 | 53737337.1558 | 57387989.752 | 58964094.8336 | 59990162.2742 | 61900946.8173 | 66363726.7226 | 71458344.7247 | 81521932.3049
| Agriculture Total |  |  | 214964550.4877 | 215895562.3084 | 201255839.1602 | 214885150.5318 | 220869592.6696 | 224911828.1098 | 232658912.223 | 250489716.0625 | 270552662.8892 | 309714766.9633
| All | Biomass |  | 299724339.0753 | 273311403.9628 | 251775298.7636 | 267313363.8404 | 281567290.8886 | 309137472.377 | 363947530.4976 | 409389580.2039 | 432562095.3909 | 452573910.3302
|  | Coal |  | 10288629.0934 | 10750986.5287 | 8972929.7661 | 9517277.474 | 10014227.8836 | 10795051.1089 | 11665782.2142 | 12333414.3146 | 12743252.8689 | 13432150.1358
|  | Coke |  | 0 | 0 | 0 | 0 | 0 | 0 | 0 | 0 | 0 | 0
|  | Diesel | CHP (Thermal) | 1364077.109 | 1386998.6186 | 1296801.9335 | 1389768.8785 | 1434071.3536 | 1477709.6184 | 1566576.5712 | 1771590.617 | 1947056.8392 | 2264395.9803
|  |  | Machine Drives | 17502728.6935 | 17859623.4336 | 16915136.5722 | 18309747.4072 | 18816654.0282 | 19176263.4208 | 19865732.8695 | 21614469.6774 | 23195280.3623 | 26106778.3375
|  |  | Materials handling | 72208553.2602 | 73062851.1137 | 68123420.9767 | 72747323.649 | 75051679.2674 | 77309939.445 | 81173257.8541 | 90052071.0312 | 98097224.7589 | 112962865.9527
|  |  | Process heat (High, >300 C) | 110488.6078 | 111973.4425 | 105126.0164 | 111660.6782 | 115758.1218 | 120292.8444 | 123776.5888 | 132192.7768 | 140512.4838 | 157129.4918
|  |  | Process heat (Intermediate, 100-300 C) | 26212820.9791 | 26471860.7406 | 24704395.9415 | 26348340.0372 | 27190290.1483 | 27981876.1131 | 29092298.1638 | 31666584.1698 | 34186618.6703 | 38963162.2941
|  |  | Process heat (Low, <100 C) | 11078217.9692 | 11187794.6132 | 10440895.7384 | 11135396.0273 | 11491412.8984 | 11826409.4882 | 12295196.3449 | 13382123.6614 | 14446293.4503 | 16463711.1768
|  |  | Steam Production | 432441.11 | 438816.2099 | 410399.3564 | 441152.854 | 455350.6012 | 469711.112 | 495758.4039 | 556491.7845 | 610725.7761 | 715225.383
|  | Diesel Total |  | 128909327.7289 | 130519918.1722 | 121996176.5351 | 130483389.5315 | 134555216.4188 | 138362202.0417 | 144612596.7963 | 159175523.7181 | 172623712.3411 | 197633268.616
|  | Heavy Fuel Oil | CHP (Thermal) | 3830725.313 | 3869170.953 | 3489347.9299 | 3790032.3235 | 3894234.0977 | 4007777.8686 | 4194209.0605 | 4567571.3226 | 4900370.9792 | 5536086.2006
|  |  | Machine Drives | 0 | 0 | 0 | 0 | 0 | 0 | 0 | 0 | 0 | 0
|  |  | Process heat (High, >300 C) | 6213382.0794 | 6210236.9293 | 5582555.3015 | 6037802.5496 | 6137464.7244 | 6231307.9794 | 6414963.3357 | 6795828.8515 | 7190906.3669 | 8002597.649
|  |  | Process heat (Intermediate, 100-300 C) | 2387063.0804 | 2409646.242 | 2128014.85 | 2363561.8727 | 2430051.7404 | 2497103.3852 | 2642605.9681 | 2920915.983 | 3164250.3237 | 3610727.271
|  |  | Process heat (Low, <100 C) | 1645244.7809 | 1651245.1386 | 1494470.054 | 1614911.4433 | 1657423.2083 | 1701764.9951 | 1796251.5391 | 1977401.2237 | 2136434.6176 | 2435701.4184
|  |  | Steam Production | 24466782.9653 | 24524440.8844 | 22046528.6552 | 23906029.5271 | 24700072.2086 | 25518696.6032 | 27093732.3688 | 30087749.5083 | 32880637.9032 | 38082113.9397
|  | Heavy Fuel Oil Total |  | 38543198.2189 | 38664740.1472 | 34740916.7907 | 37712337.7162 | 38819245.9794 | 39956650.8315 | 42141762.2721 | 46349466.8891 | 50272600.1905 | 57667226.4787
|  | Natural Gas |  | 1212131521.481 | 1212210065.9054 | 1162471784.0438 | 1228326912.3871 | 1247431284.6485 | 1262861934.4432 | 1295078485.3465 | 1370437534.6131 | 1418146606.2787 | 1502557483.1009
|  | Petroleum Coke |  | 556467464.663 | 553407220.5184 | 465966285.4964 | 503896653.1761 | 524980489.467 | 550936159.1536 | 576250414.158 | 610726586.877 | 674354632.653 | 844941498.9259
|  | Propane/LPG |  | 84031601.1694 | 85255503.7089 | 81021087.047 | 87751263.2621 | 90224494.1407 | 91973683.9211 | 94354438.9568 | 100483075.7383 | 106388883.9518 | 118100052.5402
| All Total |  |  | 2330096081.4297 | 2304119838.9436 | 2126944478.4428 | 2265001197.3874 | 2327592249.4266 | 2404023153.877 | 2528051010.2415 | 2708895182.3542 | 2867091783.6749 | 3186905590.1276
| Cement | Coal |  | 10810700.6941 | 9982925.2335 | 9028023.2304 | 9655784.815 | 9857090.6915 | 9796184.8711 | 10086757.5232 | 10973668.1128 | 12347556.694 | 15786638.2985
|  | Natural Gas |  | 8960077.9628 | 8986009.0541 | 8737955.0358 | 9219690.2688 | 9346034.4756 | 9450330.7019 | 9645879.8682 | 10308727.0991 | 10615686.6274 | 10994133.4429
|  | Petroleum Coke |  | 17743373.9187 | 16500252.5066 | 15222779.448 | 16247864.841 | 16538509.2691 | 16244511.6237 | 16712300.5645 | 18291086.5162 | 20572731.1597 | 26301953.8916
| Cement Total |  |  | 37514152.5756 | 35469186.7942 | 32988757.7142 | 35123339.9248 | 35741634.4362 | 35491027.1967 | 36444937.9559 | 39573481.728 | 43535974.4811 | 53082725.6331
| Iron & Steel | Coal |  | 12073092.4214 | 10406858.166 | 9298870.7868 | 9747408.4912 | 9952577.5761 | 9990953.7925 | 10262958.3687 | 10799238.1713 | 11598521.0856 | 13335921.551
|  | Coke |  | 111354361.8339 | 95884944.5309 | 85674752.7797 | 89779954.0886 | 91662756.4962 | 91996828.9852 | 94479910.9108 | 99336944.1649 | 106592104.6776 | 122337702.8797
|  | Natural Gas |  | 64693391.5066 | 63874471.9346 | 57206499.089 | 60516549.6564 | 62144905.651 | 62516035.459 | 64501751.6759 | 68323014.8794 | 74602352.083 | 88850902.7098
| Iron & Steel Total |  |  | 188120845.762 | 170166274.6315 | 152180122.6555 | 160043912.2362 | 163760239.7233 | 164503818.2366 | 169244620.9553 | 178459197.2155 | 192792977.8462 | 224524527.1405
| Mining | Diesel | Mining Operations | 139025552.4524 | 141966199.3859 | 134647392.9636 | 145937763.8647 | 149876652.6822 | 152487902.7447 | 157562453.2462 | 170773756.5944 | 182839254.5025 | 205113551.3096
|  | Diesel Total |  | 139025552.4524 | 141966199.3859 | 134647392.9636 | 145937763.8647 | 149876652.6822 | 152487902.7447 | 157562453.2462 | 170773756.5944 | 182839254.5025 | 205113551.3096
| Mining Total |  |  | 139025552.4524 | 141966199.3859 | 134647392.9636 | 145937763.8647 | 149876652.6822 | 152487902.7447 | 157562453.2462 | 170773756.5944 | 182839254.5025 | 205113551.3096
| Oil & Gas | Natural Gas |  | 584428870.4111 | 590635538.0129 | 582490601.5354 | 617311641.1227 | 624053465.4392 | 634685032.6777 | 655708657.1683 | 690140847.0338 | 697609539.1747 | 704227528.3621
| Oil & Gas Total |  |  | 584428870.4111 | 590635538.0129 | 582490601.5354 | 617311641.1227 | 624053465.4392 | 634685032.6777 | 655708657.1683 | 690140847.0338 | 697609539.1747 | 704227528.3621
Industrial Total |  |  |  | 3494150053.1186 | 3458252600.0765 | 3230507192.4716 | 3438303005.0677 | 3521893834.3772 | 3616102762.8426 | 3779670591.7901 | 4038332180.9884 | 4254422192.5686 | 4683568689.5362
Residential | All | Biomass |  | 166304608.6087 | 170441394.3983 | 173720690.821 | 164963546.1199 | 163794694.5286 | 168569907.9691 | 187336740.9655 | 206018110.5661 | 219714317.2681 | 246354030.9014
|  | Diesel | Other | 80095.0317 | 81134.5476 | 81939.4936 | 76673.1335 | 74904.7192 | 71691.3424 | 67351.6753 | 58790.4692 | 49843.9875 | 36500.8492
|  | Diesel Total |  | 80095.0317 | 81134.5476 | 81939.4936 | 76673.1335 | 74904.7192 | 71691.3424 | 67351.6753 | 58790.4692 | 49843.9875 | 36500.8492
|  | Gasoline |  | 754297.8265 | 764006.6794 | 771589.0124 | 721739.2728 | 704733.4276 | 673688.9609 | 631725.3639 | 549407.9072 | 465117.1141 | 341897.2751
|  | Heating Oil |  | 55468617.724 | 55743256.4057 | 56926032.0824 | 53292783.3169 | 52150178.3896 | 49883643.9778 | 46599818.9335 | 40172246.8509 | 33942634.6545 | 25480811.8395
|  | Natural Gas |  | 768436187.9743 | 805005587.8876 | 831635729.2087 | 790495367.6268 | 786337356.0285 | 800237971.0271 | 833298189.9429 | 910689310.3833 | 991177599.3225 | 1178612259.3679
|  | Propane/LPG |  | 19387437.7092 | 19835853.7898 | 19889019.9797 | 18641344.1321 | 18249814.8845 | 17555179.703 | 16751962.5774 | 15358235.3145 | 13609992.1095 | 10195588.1474
| All Total |  |  | 1010431244.8745 | 1051871233.7082 | 1083025000.5978 | 1028191453.6021 | 1021311681.978 | 1036992082.9802 | 1084685789.4584 | 1172846101.4912 | 1258959504.4562 | 1461021088.3805
Residential Total |  |  |  | 1010431244.8745 | 1051871233.7082 | 1083025000.5978 | 1028191453.6021 | 1021311681.978 | 1036992082.9802 | 1084685789.4584 | 1172846101.4912 | 1258959504.4562 | 1461021088.3805
Transportation | All | Aviation Gasoline |  | 2557454.8072 | 2532985.9957 | 1346674.8226 | 2040225.3544 | 2512779.5808 | 2510840.9963 | 2560383.7339 | 2723793.6677 | 2906861.8977 | 3319291.8888
|  | Aviation Turbo Fuel |  | 320907024.6656 | 314373956.8478 | 170105311.1943 | 251017081.7631 | 306443533.0627 | 304019801.5602 | 307837735.5121 | 325572989.0102 | 344820219.8766 | 387458712.9725
|  | Diesel | Marine - Freight | 34003044.3008 | 33346315.7312 | 31030201.8639 | 31346490.9178 | 31212317.4177 | 30017935.6274 | 28282410.0903 | 26044315.6703 | 24380441.3851 | 21329579.5713
|  |  | Off road vehicles | 128794.1929 | 133596.4393 | 130380.2559 | 0 | 0 | 0 | 0 | 0 | 0 | 0
|  |  | Rail - Freight | 86738484.3129 | 84539937.3633 | 78508498.9108 | 80431916.7188 | 80588165.6259 | 79195256.9096 | 76698674.158 | 73106030.0871 | 72600687.9493 | 72445690.5001
|  |  | Rail - Passenger | 2130175.9293 | 2076182.682 | 1928058.9712 | 1975295.4519 | 1979132.7213 | 1944924.8675 | 1883612.3164 | 1795382.0176 | 1782971.522 | 1779164.9784
|  |  | Road - Freight | 610444154.1689 | 596763859.073 | 554864972.0392 | 568332485.1063 | 569244032.6802 | 558026202.1634 | 537191449.9679 | 505874102.6736 | 492549994.152 | 472120669.3802
|  |  | Road - Passenger | 51563651.0719 | 50397088.3828 | 46900042.1344 | 47906814.1651 | 47928300.4642 | 46802192.5689 | 44860586.2375 | 42003462.5621 | 40498630.3052 | 37938356.9528
|  | Diesel Total |  | 785008303.9767 | 767256979.6715 | 713362154.1753 | 729993002.3598 | 730951948.9093 | 715986512.1368 | 688916732.7701 | 648823293.0108 | 631812725.3136 | 605613461.3827
|  | Gasoline |  | 1588740926.5514 | 1569344494.1286 | 1424063582.7557 | 1519338170.4522 | 1539927700.3356 | 1501520263.7657 | 1450445437.8534 | 1370047740.7349 | 1295825348.7881 | 1255975335.821
|  | Heavy Fuel Oil | Marine - Freight | 41789675.219 | 40594185.0889 | 37769216.4835 | 39025123.7372 | 39306475.7657 | 38081034.2735 | 35921646.4905 | 33586692.0431 | 33044893.2812 | 32853957.0789
|  | Heavy Fuel Oil Total |  | 41789675.219 | 40594185.0889 | 37769216.4835 | 39025123.7372 | 39306475.7657 | 38081034.2735 | 35921646.4905 | 33586692.0431 | 33044893.2812 | 32853957.0789
|  | Natural Gas |  | 4118595.521 | 5913957.3098 | 5488448.1627 | 3767.1027 | 3767.1027 | 3767.1027 | 3767.1027 | 3767.1027 | 3767.1027 | 3767.1027
|  | Propane/LPG |  | 11402604.6087 | 11080718.5112 | 10585783.7066 | 10111631.9117 | 9640410.2298 | 8327203.4374 | 6845630.5293 | 5564813.8569 | 5155624.8277 | 4693492.7754
| All Total |  |  | 2754524585.3496 | 2711097277.5535 | 2362721171.3007 | 2551529002.6812 | 2628786614.9866 | 2570449423.2728 | 2492531333.9922 | 2386323089.4263 | 2313569441.0876 | 2289918019.022
Transportation Total |  |  |  | 2754524585.3496 | 2711097277.5535 | 2362721171.3007 | 2551529002.6812 | 2628786614.9866 | 2570449423.2728 | 2492531333.9922 | 2386323089.4263 | 2313569441.0876 | 2289918019.022

## List of Fuels (hidden)
Row Labels
Aviation Gasoline
Aviation Turbo Fuel
Biomass
Coal
Coke
Diesel
Gasoline
Heating Oil
Heavy Fuel Oil
Natural Gas
Petroleum Coke
Propane/LPG
Grand Total

## RAW_2017-2070_btu
7053383919328023
EPS VEH TYPE | EPS CARGO | EPS FUEL | Region | Baseline Tech ID | Sector | Sub-Sector | Baseline Technology | Fossil Fuel | End-Use | Stock Unit | Replacement Scenario | CEF Fuel Category | CEF Forecasting Methodology | 2017 | 2018 | 2019 | 2020 | 2021 | 2022 | 2023 | 2024 | 2025 | 2026 | 2027 | 2028 | 2029 | 2030 | 2031 | 2032 | 2033 | 2034 | 2035 | 2036 | 2037 | 2038 | 2039 | 2040 | 2041 | 2042 | 2043 | 2044 | 2045 | 2046 | 2047 | 2048 | 2049 | 2050 | 2051 | 2052 | 2053 | 2054 | 2055 | 2056 | 2057 | 2058 | 2059 | 2060 | 2061 | 2062 | 2063 | 2064 | 2065 | 2066 | 2067 | 2068 | 2069 | 2070 | % Change from 2018 Baseline
0 | 0 | natural gas | AB | 1 | Residential | All | Furnace | Natural Gas | Space heating | Household | All | Natural Gas | Energy Index | 9.1344e+13 | 9.475e+13 | 9.7424e+13 | 1.0417e+14 | 9.8666e+13 | 9.7561e+13 | 9.7e+13 | 9.8349e+13 | 9.9782e+13 | 1.0119e+14 | 1.0252e+14 | 1.0386e+14 | 1.0516e+14 | 1.0627e+14 | 1.0737e+14 | 1.0845e+14 | 1.0948e+14 | 1.1051e+14 | 1.1152e+14 | 1.1247e+14 | 1.1348e+14 | 1.1448e+14 | 1.1544e+14 | 1.1633e+14 | 1.1725e+14 | 1.1817e+14 | 1.1912e+14 | 1.2004e+14 | 1.2101e+14 | 1.2192e+14 | 1.2285e+14 | 1.2382e+14 | 1.2483e+14 | 1.2583e+14 | 1.2681e+14 | 1.278e+14 | 1.288e+14 | 1.298e+14 | 1.3081e+14 | 1.3183e+14 | 1.3285e+14 | 1.3388e+14 | 1.3492e+14 | 1.3596e+14 | 1.3701e+14 | 1.3807e+14 | 1.3914e+14 | 1.4021e+14 | 1.4129e+14 | 1.4238e+14 | 1.4347e+14 | 1.4457e+14 | 1.4568e+14 | 1.468e+14
0 | 0 | LPG propane or butane | AB | 2 | Residential | All | Furnace | Propane/LPG | Space heating | Household | All | RPP | Energy Index | 929659682615.1949 | 1.1689e+12 | 1.1631e+12 | 1.2146e+12 | 1.1245e+12 | 1.0839e+12 | 1.047e+12 | 1.0311e+12 | 1.0156e+12 | 999990241562.4116 | 984785404956.418 | 970358659861.6436 | 956431243074.0851 | 942413130413.5853 | 928539063426.968 | 914706091517.5601 | 901020366999.9459 | 887431315087.1863 | 874124383319.3037 | 860810114949.4664 | 847983450862.3268 | 835625596347.7227 | 823436815487.2592 | 811238816698.2325 | 799511022698.4781 | 788015198496.2102 | 776922003947.5626 | 766041859216.2706 | 755442136484.8188 | 745033633906.0721 | 734849340224.6707 | 725114821227.4185 | 715699011414.2249 | 706588638155.126 | 697183985274.9894 | 687898242666.5547 | 678730096889.2787 | 669678243449.6084 | 660741386920.9288 | 651918241055.6522 | 643207528889.705 | 634607982839.6715 | 626118344792.8374 | 617737366190.38 | 609463808103.9313 | 601296441305.7493 | 593234046332.7108 | 585275413544.3456 | 577419343175.1185 | 569664645381.1627 | 562010140281.6588 | 554454657995.0562 | 546997038670.3134 | 539636132513.3503
0 | 0 | heavy or residual fuel oil | AB | 3 | Residential | All | Furnace | Heating Oil | Space heating | Household | All | RPP | Energy Index | 1451940839.0945 | 1825545297.0264 | 1816567205.4017 | 1896983875.5457 | 1756255516.3055 | 1692839542.6333 | 1635148335.9716 | 1610340059.391 | 1586097379.6352 | 1561782980.9894 | 1538036094.2169 | 1515504429.383 | 1493752614.6113 | 1471859151.1866 | 1450190658.0391 | 1428586347.1102 | 1407212006.8959 | 1385988649.784 | 1365205907.4126 | 1344411706.7494 | 1324379045.5877 | 1305078570.3828 | 1286042154.1102 | 1266991341.2932 | 1248674893.4799 | 1230720735.6839 | 1213395404.1648 | 1196402813.4716 | 1179848185.3592 | 1163592204.5411 | 1147686392.7802 | 1132483038.3212 | 1117777443.2991 | 1103548878.544 | 1088860708.4001 | 1074358252.1071 | 1060039458.3359 | 1045902289.7307 | 1031944723.0966 | 1018164749.5744 | 1004560374.8039 | 991129619.0756 | 977870517.4711 | 964781119.9937 | 951859491.6872 | 939103712.7458 | 926511878.6143 | 914082100.0782 | 901812503.346 | 889701230.1216 | 877746437.6692 | 865946298.8699 | 854299002.2704 | 842802752.1244
0 | 0 | biomass | AB | 4 | Residential | All | Furnace | Biomass | Space heating | Household | All | Biofuels & Emerging Energy | Energy Index | 5.3411e+12 | 5.577e+12 | 5.6705e+12 | 6.0325e+12 | 5.6859e+12 | 5.585e+12 | 5.5168e+12 | 5.5811e+12 | 5.6518e+12 | 5.7289e+12 | 5.8035e+12 | 5.8833e+12 | 5.9652e+12 | 6.0409e+12 | 6.1159e+12 | 6.1889e+12 | 6.2565e+12 | 6.3228e+12 | 6.3901e+12 | 6.4518e+12 | 6.5145e+12 | 6.5762e+12 | 6.6349e+12 | 6.6891e+12 | 6.7426e+12 | 6.7908e+12 | 6.8405e+12 | 6.8835e+12 | 6.9264e+12 | 6.9629e+12 | 6.9998e+12 | 7.0347e+12 | 7.071e+12 | 7.1025e+12 | 7.138e+12 | 7.1737e+12 | 7.2094e+12 | 7.2453e+12 | 7.2813e+12 | 7.3174e+12 | 7.3537e+12 | 7.39e+12 | 7.4265e+12 | 7.4631e+12 | 7.4998e+12 | 7.5366e+12 | 7.5736e+12 | 7.6107e+12 | 7.6479e+12 | 7.6852e+12 | 7.7227e+12 | 7.7603e+12 | 7.798e+12 | 7.8358e+12
0 | 0 | natural gas | AB | 5 | Residential | All | Boiler | Natural Gas | Space heating | Household | All | Natural Gas | Energy Index | 1.9167e+13 | 1.9881e+13 | 2.0442e+13 | 2.1858e+13 | 2.0703e+13 | 2.0471e+13 | 2.0353e+13 | 2.0636e+13 | 2.0937e+13 | 2.1233e+13 | 2.1511e+13 | 2.1792e+13 | 2.2065e+13 | 2.2299e+13 | 2.2529e+13 | 2.2755e+13 | 2.2972e+13 | 2.3187e+13 | 2.34e+13 | 2.36e+13 | 2.381e+13 | 2.4021e+13 | 2.4222e+13 | 2.4408e+13 | 2.4603e+13 | 2.4794e+13 | 2.4995e+13 | 2.5188e+13 | 2.539e+13 | 2.5582e+13 | 2.5777e+13 | 2.598e+13 | 2.6193e+13 | 2.6402e+13 | 2.6608e+13 | 2.6816e+13 | 2.7025e+13 | 2.7236e+13 | 2.7448e+13 | 2.7661e+13 | 2.7876e+13 | 2.8092e+13 | 2.8309e+13 | 2.8529e+13 | 2.8749e+13 | 2.8971e+13 | 2.9195e+13 | 2.942e+13 | 2.9646e+13 | 2.9874e+13 | 3.0104e+13 | 3.0335e+13 | 3.0568e+13 | 3.0802e+13
0 | 0 | LPG propane or butane | AB | 6 | Residential | All | Boiler | Propane/LPG | Space heating | Household | All | RPP | Energy Index | 195068678757.9658 | 245262547560.7136 | 244056338310.415 | 254860341595.3476 | 235953445142.2717 | 227433490428.3426 | 219682659845.9683 | 216349660591.0889 | 213092649435.9612 | 209826002826.8654 | 206635601604.8629 | 203608465807.7086 | 200686103095.7773 | 197744709845.6454 | 194833541418.436 | 191930995891.1592 | 189059346997.0321 | 186207982727.1107 | 183415815177.1733 | 180622108202.351 | 177930714283.544 | 175337689763.3607 | 172780141638.4034 | 170220659333.4666 | 167759839182.7614 | 165347692802.4193 | 163020029417.3379 | 160737069860.0748 | 158512950704.3332 | 156328954900.4349 | 154192004412.3535 | 152149429269.3759 | 150173728253.1405 | 148262116393.5779 | 146288756414.8545 | 144340347146.6173 | 142416612992.1978 | 140517280232.257 | 138642077049.9537 | 136790733554.4644 | 134962981802.907 | 133158555820.7246 | 131377191620.5791 | 129618627219.807 | 127882602656.4843 | 126168860004.1502 | 124477143385.235 | 122807198983.2373 | 121158775053.6938 | 119531621933.9856 | 117925492052.0206 | 116340139933.8339 | 114775322210.1426 | 113230797621.8966
0 | 0 | heavy or residual fuel oil | AB | 7 | Residential | All | Boiler | Heating Oil | Space heating | Household | All | RPP | Energy Index | 955514364.9801 | 1201381425.6498 | 1195472992.4089 | 1248394765.4161 | 1155782198.0212 | 1114048490.847 | 1076082221.6892 | 1059756029.8742 | 1043802054.2517 | 1027800880.8179 | 1012173183.8596 | 997345217.8461 | 983030466.9147 | 968622497.7756 | 954362580.3517 | 940144900.8966 | 926078563.9173 | 912111588.096 | 898434578.4377 | 884750028.1399 | 871566642.844 | 858865105.1417 | 846337343.1858 | 833800106.9424 | 821746152.3116 | 809930618.7697 | 798528912.3786 | 787346180.9144 | 776451670.2412 | 765753697.7273 | 755286169.5643 | 745280924.729 | 735603252.6705 | 726239511.6347 | 716573306.7936 | 707029319.2272 | 697606198.967 | 688302605.2401 | 679117206.593 | 670048681.0065 | 661095716.0028 | 652257008.746 | 643531266.134 | 634917204.8845 | 626413551.6134 | 618019042.907 | 609732425.3877 | 601552455.774 | 593477900.9337 | 585507537.9323 | 577640154.0755 | 569874546.9461 | 562209524.4367 | 554643904.7763
0 | 0 | biomass | AB | 8 | Residential | All | Boiler | Biomass | Space heating | Household | All | Biofuels & Emerging Energy | Energy Index | 0 | 0 | 0 | 0 | 0 | 0 | 0 | 0 | 0 | 0 | 0 | 0 | 0 | 0 | 0 | 0 | 0 | 0 | 0 | 0 | 0 | 0 | 0 | 0 | 0 | 0 | 0 | 0 | 0 | 0 | 0 | 0 | 0 | 0 | 0 | 0 | 0 | 0 | 0 | 0 | 0 | 0 | 0 | 0 | 0 | 0 | 0 | 0 | 0 | 0 | 0 | 0 | 0 | 0
0 | 0 | natural gas | AB | 9 | Residential | All | Fireplace | Natural Gas | Space heating | Household | All | Natural Gas | Energy Index | 7.8222e+12 | 8.1139e+12 | 8.343e+12 | 8.9207e+12 | 8.4492e+12 | 8.3547e+12 | 8.3066e+12 | 8.4221e+12 | 8.5449e+12 | 8.6658e+12 | 8.779e+12 | 8.8939e+12 | 9.0052e+12 | 9.1006e+12 | 9.1947e+12 | 9.2869e+12 | 9.3753e+12 | 9.4631e+12 | 9.5501e+12 | 9.6316e+12 | 9.7175e+12 | 9.8033e+12 | 9.8855e+12 | 9.9615e+12 | 1.0041e+13 | 1.0119e+13 | 1.0201e+13 | 1.028e+13 | 1.0362e+13 | 1.0441e+13 | 1.052e+13 | 1.0603e+13 | 1.069e+13 | 1.0775e+13 | 1.0859e+13 | 1.0944e+13 | 1.103e+13 | 1.1115e+13 | 1.1202e+13 | 1.1289e+13 | 1.1377e+13 | 1.1465e+13 | 1.1554e+13 | 1.1643e+13 | 1.1733e+13 | 1.1824e+13 | 1.1915e+13 | 1.2007e+13 | 1.2099e+13 | 1.2192e+13 | 1.2286e+13 | 1.238e+13 | 1.2475e+13 | 1.2571e+13
0 | 0 | LPG propane or butane | AB | 10 | Residential | All | Fireplace | Propane/LPG | Space heating | Household | All | RPP | Energy Index | 79611529656.1228 | 100096677247.1598 | 99604398506.6 | 104013733892.4743 | 96297441572.9529 | 92820273266.408 | 89657000296.6151 | 88296734923.8594 | 86967481853.5164 | 85634296356.7367 | 84332228166.6121 | 83096791945.7758 | 81904115770.4502 | 80703672842.0715 | 79515565283.9929 | 78330976908.2765 | 77158998082.3962 | 75995297827.7955 | 74855756969.0475 | 73715587839.4224 | 72617174766.9206 | 71558908264.0559 | 70515120405.885 | 69470543169.1846 | 68466231981.6908 | 67481785558.4299 | 66531818378.7126 | 65600095748.2318 | 64692387092.7292 | 63801053600.2487 | 62928920266.2928 | 62095303446.7941 | 61288979330.3489 | 60508811313.5378 | 59703442622.5278 | 58908256828.3338 | 58123141454.3014 | 57347984789.953 | 56582675901.2594 | 55827104640.2386 | 55081161653.9036 | 54344738392.5812 | 53617727117.623 | 52900020908.5294 | 52191513669.5061 | 51492100135.4731 | 50801675877.5449 | 50120137307.9999 | 49447381684.7584 | 48783307115.3836 | 48127812560.6259 | 47480797837.5241 | 46842163622.0812 | 46211811451.5294
0 | 0 | biomass | AB | 11 | Residential | All | Fireplace | Biomass | Space heating | Household | All | Biofuels & Emerging Energy | Energy Index | 378058372112.2444 | 394756837674.836 | 401375521569.7025 | 426998294620.4647 | 402464922074.3539 | 395325664479.4862 | 390496586725.4042 | 395045624884.1874 | 400053571105.3716 | 405504784031.2136 | 410791249022.9308 | 416440394574.4194 | 422232919534.7117 | 427594715162.2416 | 432898227470.6151 | 438068337485.9839 | 442855780088.4572 | 447548430312.8129 | 452312381311.3256 | 456678558808.7535 | 461118394533.0494 | 465481391547.4634 | 469634372583.9693 | 473475843538.1607 | 477263504559.1833 | 480671915846.5639 | 484191185514.1403 | 487234932102.7566 | 490271772463.1517 | 492851455160.6818 | 495469573357.9236 | 497936919748.5054 | 500506024538.3507 | 502733436023.0131 | 505249172022.3927 | 507772872463.2765 | 510304607960.3737 | 512844449438.246 | 515392468134.2064 | 517948735601.2419 | 520513323710.9587 | 523086304656.5511 | 525667750955.7937 | 528257735454.0557 | 530856331327.34 | 533463612085.3456 | 536079651574.5497 | 538704523981.3182 | 541338303835.0351 | 543981066011.2584 | 546632885734.8948 | 549293838583.4042 | 551964000490.0203 | 554643447747.0005
0 | 0 | natural gas | AB | 12 | Residential | All | Storage Water Heater | Natural Gas | Water heating | Household | All | Natural Gas | Energy Index | 3.8244e+13 | 3.9669e+13 | 4.0789e+13 | 4.3614e+13 | 4.1309e+13 | 4.0847e+13 | 4.0612e+13 | 41176369373586 | 4.1777e+13 | 4.2368e+13 | 4.2921e+13 | 4.3483e+13 | 4.4027e+13 | 4.4494e+13 | 4.4953e+13 | 4.5404e+13 | 4.5836e+13 | 4.6266e+13 | 4.6691e+13 | 4.709e+13 | 4.7509e+13 | 4.7929e+13 | 4.8331e+13 | 4.8703e+13 | 4.9091e+13 | 4.9473e+13 | 4.9874e+13 | 5.0258e+13 | 5.0662e+13 | 5.1045e+13 | 5.1433e+13 | 5.1839e+13 | 5.2263e+13 | 5.2681e+13 | 5.3092e+13 | 5.3507e+13 | 5.3924e+13 | 5.4344e+13 | 5.4767e+13 | 5.5193e+13 | 5.5621e+13 | 5.6053e+13 | 5.6487e+13 | 5.6924e+13 | 5.7364e+13 | 5.7807e+13 | 5.8253e+13 | 5.8702e+13 | 5.9154e+13 | 5.9609e+13 | 6.0068e+13 | 6.0529e+13 | 6.0993e+13 | 6.1461e+13
0 | 0 | LPG propane or butane | AB | 13 | Residential | All | Storage Water Heater | Propane/LPG | Water heating | Household | All | RPP | Energy Index | 211124343418.5509 | 265449556784.8935 | 264144067161.3613 | 275837323681.8169 | 255374243062.4472 | 246153030018.9842 | 237764245986.2458 | 234156915051.4111 | 230631826626.0856 | 227096309674.2253 | 223643313695.9588 | 220367021152.8285 | 217204125332.1577 | 214020632612.4456 | 210869852452.9203 | 207728404924.8469 | 204620397062.3779 | 201534343405.9567 | 198512358818.5358 | 195488708099.6267 | 192575791594.4925 | 189769341052.1624 | 187001286887.4395 | 184231139344.729 | 181567774616.4868 | 178957089887.2841 | 176437841758.8624 | 173966976929.8843 | 171559795523.6721 | 169196039932.2426 | 166883201850.8717 | 164672506937.2138 | 162534190409.4148 | 160465238072.7764 | 158329455268.0271 | 156220676810.684 | 154138604420.3358 | 152082941848.4198 | 150053394905.4615 | 148049671486.5298 | 146071481594.9662 | 144118537364.4457 | 142190553079.4255 | 140287245194.0375 | 138408332349.4759 | 136553535389.9326 | 134722577377.1301 | 132915183603.5007 | 131131081604.0602 | 129370001167.0204 | 127631674343.1868 | 125915835454.1836 | 124222221099.5494 | 122550570162.7434
0 | 0 | heavy or residual fuel oil | AB | 14 | Residential | All | Storage Water Heater | Heating Oil | Water heating | Household | All | RPP | Energy Index | 937391003.6261 | 1178594672.7772 | 1172798305.5341 | 1224716304.6046 | 1133860331.4445 | 1092918192.7527 | 1055672034.6057 | 1039655503.7279 | 1024004129.1712 | 1008306452.01 | 992975167.5491 | 978428445.4352 | 964385204.1884 | 950250512.8153 | 936261065.0419 | 922313054.1044 | 908513515.1109 | 894811452.6799 | 881393856.5871 | 867968862.879 | 855035528.513 | 842574902.4767 | 830284756.1604 | 817985315.2564 | 806159989.5019 | 794568562.6734 | 783383113.8841 | 772412486.6966 | 761724613.58 | 751229550.8586 | 740960561.6212 | 731145087.5254 | 721650973.0921 | 712464835.3124 | 702981970.5965 | 693619005.0448 | 684374614.2938 | 675247483.0014 | 666236304.9678 | 657339783.2487 | 648556630.2603 | 639885567.8777 | 631325327.5253 | 622874650.2608 | 614532286.8528 | 606296997.8507 | 598167553.65 | 590142734.5506 | 582221330.8094 | 574402142.6873 | 566683980.4913 | 559065664.6108 | 551546025.5491 | 544123903.9501
0 | 0 | natural gas | AB | 15 | Residential | All | Tankless Water Heater | Natural Gas | Water heating | Household | All | Natural Gas | Energy Index | 1.3059e+12 | 1.3546e+12 | 1.3928e+12 | 1.4893e+12 | 1.4105e+12 | 1.3948e+12 | 1.3867e+12 | 1.406e+12 | 1.4265e+12 | 1.4467e+12 | 1.4656e+12 | 1.4848e+12 | 1.5034e+12 | 1.5193e+12 | 1.535e+12 | 1.5504e+12 | 1.5651e+12 | 1.5798e+12 | 1.5943e+12 | 1.6079e+12 | 1.6223e+12 | 1.6366e+12 | 1.6503e+12 | 1.663e+12 | 1.6763e+12 | 1.6893e+12 | 1.703e+12 | 1.7161e+12 | 1.7299e+12 | 1.743e+12 | 1.7562e+12 | 1.7701e+12 | 1.7846e+12 | 1.7988e+12 | 1.8129e+12 | 1.8271e+12 | 1.8413e+12 | 1.8556e+12 | 1.8701e+12 | 1.8846e+12 | 1.8993e+12 | 1.914e+12 | 1.9288e+12 | 1.9437e+12 | 1.9588e+12 | 1.9739e+12 | 1.9891e+12 | 2.0045e+12 | 2.0199e+12 | 2.0354e+12 | 2.0511e+12 | 2.0668e+12 | 2.0827e+12 | 2.0987e+12
0 | 0 | LPG propane or butane | AB | 16 | Residential | All | Tankless Water Heater | Propane/LPG | Water heating | Household | All | RPP | Energy Index | 7209091616.1147 | 9064090589.1442 | 9019513094.4435 | 9418793235.1498 | 8720057028.1151 | 8405187749.8233 | 8118742749.4004 | 7995566147.5089 | 7875197813.8455 | 7754473385.7497 | 7636566734.3692 | 7524693831.784 | 7416692995.0532 | 7307988852.7264 | 7200401719.6442 | 7093133260.3543 | 6987006638.1878 | 6881629668.4781 | 6778440413.2722 | 6675194266.0265 | 6575729270.1118 | 6479899681.0263 | 6385381181.8862 | 6290791201.8669 | 6199847447.9533 | 6110702515.2143 | 6024679793.8765 | 5940309177.7992 | 5858113107.8766 | 5777399864.0091 | 5698425259.0352 | 5622938453.9147 | 5549923094.7972 | 5479276258.4225 | 5406347416.2897 | 5334340669.6923 | 5263245833.4912 | 5193052791.9272 | 5123751499.5509 | 5055331982.0925 | 4987784337.2712 | 4921098735.5494 | 4855265420.8303 | 4790274711.1032 | 4726116999.0374 | 4662782752.5259 | 4600262515.1823 | 4538546906.79 | 4477626623.7085 | 4417492439.2351 | 4358135203.926 | 4299545845.8774 | 4241715370.9676 | 4184634863.0618
0 | 0 | natural gas | AB | 17 | Residential | All | Range/Cooktop and Oven | Natural Gas | Cooking | Household | All | Natural Gas | Energy Index | 404607292696.9734 | 419692660630.282 | 431541089131.5103 | 461425704524.5212 | 437038697228.7178 | 432147582702.4371 | 429660434470.3616 | 435635391668.3542 | 441984873101.5035 | 448239448591.6356 | 454096957813.9816 | 460036570044.6736 | 465794870236.058 | 470730581416.3203 | 475595601100.43 | 480366066034.8261 | 484937948902.1061 | 489483076665.7159 | 493981895958.714 | 498195301853.2559 | 502637464729.5203 | 507076524326.5 | 511329646007.3477 | 515261677680.9773 | 519366584162.8706 | 523411915999.9177 | 527654357342.0961 | 531712726418.8133 | 535991240699.9517 | 540046529743.3473 | 544146753546.681 | 548442465754.1442 | 552930389883.3201 | 557348043372.1351 | 561704498931.7994 | 566089850574.4653 | 570504329697.5747 | 574948169626.0553 | 579421605629.5194 | 583924874939.6337 | 588458216767.6538 | 593021872322.1326 | 597616084826.7993 | 602241099538.6125 | 606897163765.9896 | 611584526887.2118 | 616303440369.0074 | 621054157785.3169 | 625836934836.2384 | 630652029367.1571 | 635499701388.0592 | 640380213093.0338 | 645293828879.9619 | 650240815370.396
0 | 0 | LPG propane or butane | AB | 18 | Residential | All | Range/Cooktop and Oven | Propane/LPG | Cooking | Household | All | RPP | Energy Index | 30098559183.2637 | 37843334717.787 | 37657219956.8799 | 39324247869.0912 | 36406965886.7243 | 35092360370.2021 | 33896428586.1328 | 33382155992.657 | 32879608153.4173 | 32375573590.2024 | 31883303479.9509 | 31416224774.5095 | 30965312267.181 | 30511463400.2894 | 30062278140.2224 | 29614423369.8353 | 29171335864.7383 | 28731378221.2165 | 28300554468.3389 | 27869493186.4469 | 27454218526.9451 | 27054121994.3734 | 26659499371.7504 | 26264578310.4906 | 25884880547.5439 | 25512693013.1345 | 25153540971.9115 | 24801286608.0393 | 24458111155.8552 | 24121126626.2107 | 23791401059.0579 | 23476237347.3917 | 23171392129.0603 | 22876435690.8621 | 22571951688.1628 | 22271317511.2839 | 21974490636.4195 | 21681428829.4303 | 21392090149.7275 | 21106432953.9013 | 20824415899.1037 | 20545997946.1943 | 20271138362.6548 | 19999796725.2826 | 19731932922.6697 | 19467507157.4747 | 19206479948.4941 | 18948812132.5417 | 18694464866.141 | 18443399627.0386 | 18195578215.5432 | 17950962755.6991 | 17709515696.2972 | 17471199811.7311
0 | 0 | natural gas | AB | 19 | Residential | All | Barbecue | Natural Gas | Cooking | Per unit | All | Natural Gas | Energy Index | 41918154642 | 43481030045.5669 | 44708551810.8534 | 47804659943.5338 | 45278115411.2615 | 44771385802.6137 | 44513712087.6523 | 45132730044.8802 | 45790549489.5993 | 46438536481.7957 | 47045386585.1702 | 47660742730.4835 | 48257314572.4999 | 48768664486.9896 | 49272690615.8701 | 49766920676.5824 | 50240577223.3003 | 50711461885.7904 | 51177548894.6856 | 51614066483.5794 | 52074283770.2007 | 52534179550.6522 | 52974811777.3742 | 53382178413.437 | 53807455238.1625 | 54226560006.1296 | 54666085727.6154 | 55086541180.6503 | 55529804133.4243 | 55949940488.6194 | 56374732178.1347 | 56819776871.7429 | 57284735119.0705 | 57742413182.3219 | 58193751013.1943 | 58648082538.1935 | 59105431730.5744 | 59565822763.2834 | 60029280010.7402 | 60495828050.6375 | 60965491665.7576 | 61438295845.8066 | 61914265789.2675 | 62393426905.2697 | 62875804815.4782 | 63361425356.0001 | 63850314579.3099 | 64342498756.1939 | 64838004377.7124 | 65336858157.1821 | 65839087032.1769 | 66344718166.548 | 66853778952.4644 | 67366297012.4718
0 | 0 | LPG propane or butane | AB | 20 | Residential | All | Barbecue | Propane/LPG | Cooking | Per unit | All | RPP | Energy Index | 104795386605 | 131760688876.3663 | 131112685488.4498 | 136916844866.2401 | 126759624671.1969 | 122182508786.7391 | 118018584098.4626 | 116228020140.716 | 114478278740.1403 | 112723360951.7912 | 111009403941.2982 | 109383156876.99 | 107813196326.958 | 106233012133.5368 | 104669065411.0585 | 103109751109.007 | 101567035189.8242 | 100035216637.9138 | 98535199927.2625 | 97034356202.1105 | 95588477406.8905 | 94195444918.0305 | 92821471165.697 | 91446458327.3351 | 90124449070.3877 | 88828588483.8225 | 87578114107.9307 | 86351655657.8593 | 85156807626.563 | 83983514783.9063 | 82835495768.3467 | 81738177361.6142 | 80676785275.8598 | 79649823361.025 | 78589688934.5355 | 77542958604.3269 | 76509484313.522 | 75489119013.7882 | 74481716678.8587 | 73487132317.1674 | 72505221983.6274 | 71535842790.5816 | 70578852917.9523 | 69634111622.6193 | 68701479247.0501 | 67780817227.2101 | 66871988099.7761 | 65974855508.678 | 65089284210.9927 | 64215140082.2116 | 63352290120.9055 | 62500602452.8069 | 61659946334.3326 | 60830192155.5646
0 | 0 | natural gas | AB | 21 | Residential | All | Pool/spa heater | Natural Gas | Other | Per unit | All | Natural Gas | Energy Index | 649624151125.2096 | 673844721329.8761 | 692868168129.2959 | 740849922924.1305 | 701694946731.2382 | 693841934243.4705 | 689848650908.87 | 699441845514.639 | 709636363904.5587 | 719678504436.2882 | 729083128438.2694 | 738619574327.9535 | 747864911575.3811 | 755789526982.8409 | 763600642450.9552 | 771259943925.288 | 778600408569.1742 | 785897916099.2771 | 793121072273.2522 | 799885978089.3165 | 807018168585.4833 | 814145376558.5781 | 820974048733.8525 | 827287189362.5166 | 833877892092.9924 | 840372943734.6582 | 847184467909.7186 | 853700451714.2659 | 860569893412.7457 | 867080932017.1741 | 873664116393.0891 | 880561170515.9901 | 887766833773.5571 | 894859672803.9851 | 901854254453.7555 | 908895230703.2518 | 915982973076.5897 | 923117856192.5933 | 930300257792.4077 | 937530558767.3883 | 944809143187.2534 | 952136398328.5156 | 959512714703.189 | 966938486087.7733 | 974414109552.5229 | 981939985490.9977 | 989516517649.8993 | 997144113159.2001 | 1.0048e+12 | 1.0126e+12 | 1.0203e+12 | 1.0282e+12 | 1.0361e+12 | 1.044e+12
0 | 0 | natural gas | AB | 22 | Residential | All | Patio heater/fireplace | Natural Gas | Other | Per unit | All | Natural Gas | Energy Index | 48592264053.2693 | 50403976781.1095 | 51826941657.7687 | 55416004802.4984 | 52487189827.1485 | 51899779929.0432 | 51601080014.7953 | 52318656546.6877 | 53081212447.1123 | 53832370395.1852 | 54535841736.3206 | 55249173431.2685 | 55940730030.5889 | 56533495868.7015 | 57117771845.387 | 57690692047.1063 | 58239763068.6063 | 58785620873.0295 | 59325917152.8027 | 59831936039.4779 | 60365428033.6836 | 60898547332.2677 | 61409335979.6716 | 61881562567.772 | 62374550962.4017 | 62860384599.9978 | 63369890567.0196 | 63857289942.5646 | 64371128173.9987 | 64858157645.7008 | 65350583663.0398 | 65866487319.8684 | 66405475119.3278 | 66936023601.0259 | 67459222373.5455 | 67985891489.0882 | 68516058737.8739 | 69049752141.6083 | 69586999955.5485 | 70127830670.5894 | 70672273015.369 | 71220355958.3957 | 71772108710.1949 | 72327560725.4778 | 72886741705.3302 | 73449681599.4229 | 74016410608.244 | 74586959185.352 | 75161358039.6513 | 75739638137.6897 | 76321830705.9777 | 76907967233.331 | 77498079473.2345 | 78092199446.2306
0 | 0 | natural gas | AB | 23 | Residential | All | Clothes dryer | Natural Gas | Other | Per unit | All | Natural Gas | Energy Index | 139238401953.6851 | 144429762964.2993 | 148507188853.4295 | 158791447603.6536 | 150399092879.48 | 148715902826.5468 | 147859995008.0106 | 149916170235.216 | 152101231315.2901 | 154253632203.4197 | 156269389799.1664 | 158313401684.6504 | 160295018257.287 | 161993555455.3284 | 163667765432.547 | 165309436074.7489 | 166882768231.2611 | 168446893094.8095 | 169995081722.0091 | 171445050405.5386 | 172973741734.8178 | 174501365125.7376 | 175965001290.5938 | 177318140041.5492 | 178730770582.3839 | 180122899569.0075 | 181582860285.3102 | 182979475806.0383 | 184451850382.5586 | 185847405964.6118 | 187258425044.9234 | 188736717981.843 | 190281157232.2345 | 191801414091.8369 | 193300610772.8127 | 194809751526.7018 | 196328915984.8175 | 197858184441.7828 | 199397637861.4495 | 200947357882.8753 | 202507426826.3584 | 204077927699.5312 | 205658944203.5133 | 207250560739.1239 | 208852862413.1555 | 210465935044.7068 | 212089865171.5793 | 213724740056.7334 | 215370647694.8091 | 217027676818.7087 | 218695916906.2434 | 220375458186.8448 | 222066391648.3399 | 223768809043.793
0 | 0 | LPG propane or butane | AB | 24 | Residential | All | Pool/spa heater | Propane/LPG | Other | Per unit | All | RPP | Energy Index | 0 | 0 | 0 | 0 | 0 | 0 | 0 | 0 | 0 | 0 | 0 | 0 | 0 | 0 | 0 | 0 | 0 | 0 | 0 | 0 | 0 | 0 | 0 | 0 | 0 | 0 | 0 | 0 | 0 | 0 | 0 | 0 | 0 | 0 | 0 | 0 | 0 | 0 | 0 | 0 | 0 | 0 | 0 | 0 | 0 | 0 | 0 | 0 | 0 | 0 | 0 | 0 | 0 | 0
0 | 0 | LPG propane or butane | AB | 25 | Residential | All | Patio heater/fireplace | Propane/LPG | Other | Per unit | All | RPP | Energy Index | 0 | 0 | 0 | 0 | 0 | 0 | 0 | 0 | 0 | 0 | 0 | 0 | 0 | 0 | 0 | 0 | 0 | 0 | 0 | 0 | 0 | 0 | 0 | 0 | 0 | 0 | 0 | 0 | 0 | 0 | 0 | 0 | 0 | 0 | 0 | 0 | 0 | 0 | 0 | 0 | 0 | 0 | 0 | 0 | 0 | 0 | 0 | 0 | 0 | 0 | 0 | 0 | 0 | 0
0 | 0 | petroleum gasoline | AB | 26 | Residential | All | Lawn mower | Gasoline | Other | Per unit | All | RPP | Energy Index | 23230565919.3999 | 29208111804.2455 | 29064465352.7492 | 30351105074.216 | 28099498577.5655 | 27084864291.4647 | 26161824355.3745 | 25764900259.7545 | 25377025523.4249 | 24988003308.9353 | 24608061093.8705 | 24247562021.7974 | 23899540288.8766 | 23549252225.0668 | 23202563610.1576 | 22856901889.1946 | 22514919622.4507 | 22175353034.65 | 21842836134.757 | 21510135906.041 | 21189620053.655 | 20880818930.7363 | 20576242662.0746 | 20271436053.5357 | 19978379038.4848 | 19691118542.0659 | 19413919054.9438 | 19142043309.3141 | 18877174817.9241 | 18617084582.971 | 18362596935.3591 | 18119348368.719 | 17884063785.9407 | 17656411527.2663 | 17421405736.6887 | 17189371305.3697 | 16960275412.7324 | 16734085461.7694 | 16510769082.0403 | 16290294132.4725 | 16072628703.9721 | 15857741121.8515 | 15645599948.0791 | 15436173983.3586 | 15229432269.0416 | 15025344088.8816 | 14823878970.6326 | 14625006687.4996 | 14428697259.4448 | 14234920954.3557 | 14043648289.0786 | 13854850030.3244 | 13668497195.4484 | 13484561053.1121
0 | 0 | petroleum gasoline | AB | 27 | Residential | All | Snow blower | Gasoline | Other | Per unit | All | RPP | Energy Index | 13329086386.9903 | 16758844652.7916 | 16676424105.3189 | 17414664062.7898 | 16122751605.4054 | 15540581196.9202 | 15010965212.1234 | 14783220628.6315 | 14560668328.967 | 14337457636.5809 | 14119456808.5239 | 13912611943.4111 | 13712926246.6121 | 13511940188.8874 | 13313019400.0636 | 13114687815.9181 | 12918467405.6162 | 12723633048.2168 | 12532843615.9152 | 12341948994.3673 | 12158045446.788 | 11980863502.1869 | 11806105667.595 | 11631215670.0532 | 11463067279.5455 | 11298244778.6379 | 11139195019.6651 | 10983199883.2316 | 10831225324.5756 | 10681992403.5125 | 10535974099.3863 | 10396404483.6694 | 10261404391.9686 | 10130783526.6573 | 9995943398.5726 | 9862808158.1081 | 9731358973.6817 | 9601577141.99 | 9473444089.7274 | 9346941375.1938 | 9222050689.7921 | 9098753859.4215 | 8977032845.7682 | 8856869747.4983 | 8738246801.3555 | 8621146383.167 | 8505551008.7614 | 8391443334.8005 | 8278806159.5289 | 8167622423.444 | 8057875209.8895 | 7949547745.5746 | 7842623401.0218 | 7737085690.9464
0 | 0 | petroleum gasoline | AB | 28 | Residential | All | Trimmer/leaf blower | Gasoline | Other | Per unit | All | RPP | Energy Index | 27288899396.9473 | 34310710611.4544 | 34141969411.7259 | 35653382523.2723 | 33008424867.8372 | 31816535998.0539 | 30732242828.3255 | 30265976885.8092 | 29810341207.5807 | 29353357589.0491 | 28907040227.7102 | 28483562687.6181 | 28074742252.9124 | 27663259563.8371 | 27256005140.1976 | 26849957006.8261 | 26448231120.9784 | 26049342928.3615 | 25658735990.0523 | 25267913695.7409 | 24891404363.9737 | 24528656301.5187 | 24170871166.9231 | 23812815452.5337 | 23468561962.152 | 23131117630.6325 | 22805491946.6432 | 22486120051.1543 | 22174979563.2282 | 21869452083.5969 | 21570505952.1276 | 21284762346.6328 | 21008374017.0774 | 20740951363.406 | 20464890530.4921 | 20192320147.3658 | 19923201659.7609 | 19657496776.0381 | 19395167470.7056 | 19136175987.7095 | 18880484843.5011 | 18628056829.888 | 18378855016.6773 | 18132842754.1179 | 17889983675.1474 | 17650241697.4524 | 17413581025.3462 | 17179966151.4732 | 16949361858.343 | 16721733219.7021 | 16497045601.7491 | 16275264664.1973 | 16056356361.1921 | 15840286942.0874
0 | 0 | petroleum diesel | AB | 29 | Residential | All | Lawn mower | Diesel | Other | Per unit | All | RPP | Energy Index | 2581173991.0444 | 3245345756.0273 | 3229385039.1944 | 3372345008.2462 | 3122166508.6184 | 3009429365.7183 | 2906869372.8194 | 2862766695.5283 | 2819669502.6028 | 2776444812.1039 | 2734229010.4301 | 2694173557.9775 | 2655504476.5418 | 2616583580.563 | 2578062623.3508 | 2539655765.4661 | 2501657735.8279 | 2463928114.9611 | 2426981792.7508 | 2390015100.6712 | 2354402228.1839 | 2320090992.304 | 2286249184.675 | 2252381783.7262 | 2219819893.165 | 2187902060.2295 | 2157102117.216 | 2126893701.0349 | 2097463868.6582 | 2068564953.6634 | 2040288548.3732 | 2013260929.8577 | 1987118198.4379 | 1961823503.0296 | 1935711748.521 | 1909930145.0411 | 1884475045.8592 | 1859342829.0855 | 1834529898.0045 | 1810032681.3858 | 1785847633.7747 | 1761971235.7613 | 1738399994.231 | 1715130442.5954 | 1692159141.0046 | 1669482676.5424 | 1647097663.4036 | 1625000743.0555 | 1603188584.3828 | 1581657883.8173 | 1560405365.4532 | 1539427781.1472 | 1518721910.6054 | 1498284561.4569
0 | 0 | petroleum diesel | AB | 30 | Residential | All | Snow blower | Diesel | Other | Per unit | All | RPP | Energy Index | 1287834433.5256 | 1619212043.748 | 1611248705.8279 | 1682576237.9507 | 1557753778.3 | 1501505429.6541 | 1450334803.1037 | 1428330495.5199 | 1406827857.8712 | 1385261607.3991 | 1364198725.4612 | 1344213714.3392 | 1324920410.3007 | 1305501467.5254 | 1286282067.639 | 1267119595.7409 | 1248161101.9919 | 1229336526.3978 | 1210902764.8227 | 1192458840.0355 | 1174690381.3322 | 1157571352.8683 | 1140686537.9319 | 1123788953.6283 | 1107542732.3232 | 1091617853.0085 | 1076250726.5377 | 1061178732.6794 | 1046495200.4421 | 1032076560.7258 | 1017968512.018 | 1004483524.9922 | 991440037.8714 | 978819664.4113 | 965791632.7123 | 952928324.4549 | 940227920.1625 | 927688612.7527 | 915308607.7031 | 903086123.2071 | 891019390.3181 | 879106653.0842 | 867346168.6733 | 855736207.4878 | 844275053.2711 | 832961003.2045 | 821792367.9963 | 810767471.9614 | 799884653.0946 | 789142263.1347 | 778538667.6222 | 768072245.9492 | 757741391.4031 | 747544511.2025
0 | 0 | petroleum diesel | AB | 31 | Residential | All | Trimmer/leaf blower | Diesel | Other | Per unit | All | RPP | Energy Index | 3032099932.9941 | 3812301179.0505 | 3793552156.8584 | 3961486947.0303 | 3667602763.093 | 3535170666.4504 | 3414693647.5917 | 3362886320.6455 | 3312260134.1756 | 3261484176.561 | 3211893358.6345 | 3164840298.6242 | 3119415805.8792 | 3073695507.093 | 3028445015.5775 | 2983328556.314 | 2938692346.7754 | 2894371436.4846 | 2850970665.5614 | 2807545966.1934 | 2765711595.9971 | 2725406255.7243 | 2685652351.8803 | 2645868383.6149 | 2607617995.7947 | 2570124181.1814 | 2533943549.627 | 2498457783.4616 | 2463886618.1365 | 2429939120.3997 | 2396722883.5697 | 2364973594.0703 | 2334263779.6753 | 2304550151.4896 | 2273876725.6102 | 2243591127.4851 | 2213689073.3068 | 2184166308.4487 | 2155018607.8562 | 2126241776.4122 | 2097831649.2779 | 2069784092.2098 | 2042095001.853 | 2014760306.0131 | 1987775963.9053 | 1961137966.3836 | 1934842336.1496 | 1908885127.9415 | 1883262428.7048 | 1857970357.7447 | 1833005066.861 | 1808362740.4664 | 1784039595.688 | 1760031882.4542
0 | 0 | natural gas | AB | 32 | Commercial | All | Boiler (Hot water) | Natural Gas | Space heating | Per unit | All | Natural Gas | Energy Index | 4.8523e+13 | 5.3823e+13 | 5.472e+13 | 4.8559e+13 | 5.5079e+13 | 5.517e+13 | 5.5253e+13 | 5.5605e+13 | 5.5743e+13 | 5.6188e+13 | 5.6551e+13 | 5.6483e+13 | 5.6531e+13 | 5.6856e+13 | 5.7531e+13 | 5.8063e+13 | 5.8457e+13 | 5.8673e+13 | 5.8943e+13 | 5.9194e+13 | 5.9453e+13 | 6.0015e+13 | 6.0886e+13 | 6.1612e+13 | 6.2051e+13 | 6.2378e+13 | 6.3164e+13 | 6.4334e+13 | 6.5027e+13 | 6.5368e+13 | 6.5776e+13 | 6.6253e+13 | 6.6708e+13 | 6.7149e+13 | 6.7579e+13 | 6.8013e+13 | 6.8448e+13 | 6.8886e+13 | 6.9326e+13 | 6.9768e+13 | 7.0213e+13 | 7.066e+13 | 7.111e+13 | 7.1562e+13 | 7.2016e+13 | 7.2474e+13 | 7.2933e+13 | 7.3396e+13 | 7.3861e+13 | 7.4328e+13 | 7.4799e+13 | 7.5272e+13 | 7.5747e+13 | 7.6226e+13
0 | 0 | LPG propane or butane | AB | 33 | Commercial | All | Boiler (Hot water) | Propane/LPG | Space heating | Per unit | All | RPP | Energy Index | 3.8957e+12 | 5.5676e+12 | 5.5682e+12 | 5.5705e+12 | 5.9515e+12 | 6.1057e+12 | 6.2303e+12 | 6.3843e+12 | 6.4287e+12 | 6.4878e+12 | 6.5525e+12 | 6.6105e+12 | 6.6646e+12 | 6.7047e+12 | 6.7302e+12 | 6.745e+12 | 6.7519e+12 | 6.7559e+12 | 6.7579e+12 | 6.752e+12 | 6.7439e+12 | 6.7322e+12 | 6.7143e+12 | 6.7023e+12 | 6.7013e+12 | 6.7073e+12 | 6.7046e+12 | 6.7017e+12 | 6.7074e+12 | 6.7193e+12 | 6.7286e+12 | 6.7405e+12 | 6.7523e+12 | 6.7638e+12 | 6.775e+12 | 6.7861e+12 | 6.7972e+12 | 6.8083e+12 | 6.8194e+12 | 6.8304e+12 | 6.8414e+12 | 6.8524e+12 | 6.8634e+12 | 6.8743e+12 | 6.8853e+12 | 6.8962e+12 | 6.9071e+12 | 6.918e+12 | 6.9289e+12 | 6.9397e+12 | 6.9506e+12 | 6.9614e+12 | 6.9723e+12 | 6.9831e+12
0 | 0 | heavy or residual fuel oil | AB | 34 | Commercial | All | Boiler (Hot water) | Heating Oil | Space heating | Per unit | All | RPP | Energy Index | 19035916302.5074 | 27205730753.9506 | 27208393812.0414 | 27219517382.1193 | 29081643078.6608 | 29835001382.4911 | 30443531241.815 | 31196316294.0237 | 31413061529.6505 | 31701923343.9032 | 32018256808.7269 | 32301364903.7632 | 32565975101.6238 | 32761908220.9244 | 32886483333.208 | 32958900614.1738 | 32992726803.7265 | 33011855764.9254 | 33021742161.9372 | 32993201943.7448 | 32953248534.8396 | 32896175603.8358 | 32808828314.3841 | 32750164786.1723 | 32745051177.0779 | 32774377094.5071 | 32761336665.4823 | 32747422545.8589 | 32774822852.2364 | 32833018157.952 | 32878626156.3103 | 32936641622.9789 | 32994246075.0646 | 33050578536.5335 | 33105203351.4956 | 33159672570.5616 | 33213994405.8792 | 33268176923.5567 | 33322228043.7331 | 33376155540.5786 | 33429967042.2253 | 33483670030.6257 | 33537271841.3394 | 33590779663.2464 | 33644200538.185 | 33697541360.515 | 33750808876.6035 | 33804009684.2328 | 33857150231.9289 | 33910236818.2097 | 33963275590.7517 | 34016272545.4728 | 34069233525.5312 | 34122164220.2393
0 | 0 | heavy or residual fuel oil | AB | 35 | Commercial | All | Boiler (Hot water) | Heavy Fuel Oil | Space heating | Per unit | All | RPP | Energy Index | 301784932800 | 431304671489.5684 | 431346890145.8271 | 431523237099.4033 | 461044352304.239 | 472987679932.0138 | 482634977166.5918 | 494569216778.8839 | 498005376369.4643 | 502584832478.5064 | 507599809005.3602 | 512088048818.8747 | 516283033158.5072 | 519389248919.3762 | 521364194138.2776 | 522512257826.0214 | 523048519605.0085 | 523351779620.35 | 523508513113.5225 | 523056052213.1686 | 522422652873.2078 | 521517850058.6771 | 520133094239.2804 | 519203074972.6541 | 519122006630.4532 | 519586923573.7742 | 519380187794.1879 | 519159601005.0468 | 519593990371.3077 | 520516586696.3572 | 521239630783.1763 | 522159376039.0234 | 523072605296.0454 | 523965669114.3925 | 524831660845.5282 | 525695185845.0224 | 526556374303.7429 | 527415354097.3284 | 528272250787.2998 | 529127187621.071 | 529980285530.8455 | 530831663131.3782 | 531681436716.5919 | 532529720255.0284 | 533376625384.1152 | 534222261403.2355 | 535066735265.5775 | 535910151568.747 | 536752612544.1246 | 537594218044.9455 | 538435065533.084 | 539275250064.5206 | 540114864273.4706 | 540953998355.1554
0 | 0 | biomass | AB | 36 | Commercial | All | Boiler (Hot water) | Biomass | Space heating | Per unit | All | Biofuels & Emerging Energy | Energy Index | 655992993.2955 | 775264446.622 | 26836076998.4528 | 55341954343.476 | 112999477584.2424 | 157151267903.7664 | 200177459774.5337 | 248198232359.7513 | 284314950141.4772 | 322485653203.6845 | 361581900329.3232 | 400172880780.2416 | 439089088673.4889 | 477791846135.9064 | 514670806407.7 | 550180163652.6866 | 584345725319.5116 | 617682282840.9263 | 650464959961.4299 | 681842876335.3336 | 712473547184.4674 | 742347872004.3114 | 771022862702.2369 | 800064175699.947 | 830423478774.3579 | 861929473889.4362 | 892194209981.7397 | 922573332845.5925 | 954036890527.2659 | 986587148394.8888 | 1.0189e+12 | 1.0516e+12 | 1.0844e+12 | 1.1175e+12 | 1.1533e+12 | 1.1904e+12 | 1.2286e+12 | 1.268e+12 | 1.3086e+12 | 1.3506e+12 | 1.3939e+12 | 1.4386e+12 | 1.4847e+12 | 1.5323e+12 | 1.5814e+12 | 1.632e+12 | 1.6843e+12 | 1.7382e+12 | 1.7939e+12 | 1.8513e+12 | 1.9106e+12 | 1.9718e+12 | 2.0349e+12 | 2.1e+12
0 | 0 | natural gas | AB | 37 | Commercial | All | Boiler (Steam) | Natural Gas | Space heating | Per unit | All | Natural Gas | Energy Index | 1.2131e+13 | 1.3456e+13 | 1.368e+13 | 1.214e+13 | 1.377e+13 | 1.3793e+13 | 1.3813e+13 | 1.3901e+13 | 1.3936e+13 | 1.4047e+13 | 1.4138e+13 | 1.4121e+13 | 1.4133e+13 | 1.4214e+13 | 1.4383e+13 | 1.4516e+13 | 1.4614e+13 | 1.4668e+13 | 1.4736e+13 | 1.4798e+13 | 1.4863e+13 | 1.5004e+13 | 1.5222e+13 | 1.5403e+13 | 1.5513e+13 | 1.5595e+13 | 1.5791e+13 | 1.6083e+13 | 1.6257e+13 | 1.6342e+13 | 1.6444e+13 | 1.6563e+13 | 1.6677e+13 | 1.6787e+13 | 1.6895e+13 | 1.7003e+13 | 1.7112e+13 | 1.7221e+13 | 1.7331e+13 | 1.7442e+13 | 1.7553e+13 | 1.7665e+13 | 1.7777e+13 | 1.789e+13 | 1.8004e+13 | 1.8118e+13 | 1.8233e+13 | 1.8349e+13 | 1.8465e+13 | 1.8582e+13 | 1.87e+13 | 1.8818e+13 | 1.8937e+13 | 1.9056e+13
0 | 0 | LPG propane or butane | AB | 38 | Commercial | All | Boiler (Steam) | Propane/LPG | Space heating | Per unit | All | RPP | Energy Index | 389569171242.6298 | 556764056662.228 | 556818556026.3185 | 557046199387.8289 | 595154518043.1135 | 610571961858.6898 | 623025498069.1823 | 638431210316.0979 | 642866891817.954 | 648778435858.9014 | 655252185993.6122 | 661045980429.4919 | 666461216231.3718 | 670470978708.3622 | 673020402780.1296 | 674502419179.0878 | 675194670627.3983 | 675586143958.2617 | 675788468628.5979 | 675204394346.5085 | 674386749629.641 | 673218754662.7474 | 671431196311.4055 | 670230649844.1656 | 670126000063.9655 | 670726153645.6097 | 670459281851.9376 | 670174530019.447 | 670735276057.4974 | 671926240372.4032 | 672859606008.1908 | 674046889925.0858 | 675225762447.0231 | 676378603738.1781 | 677496498120.3506 | 678611208239.5043 | 679722902156.8737 | 680831744945.0027 | 681937898689.179 | 683041522487.4478 | 684142772449.1875 | 685241801692.2209 | 686338760338.4468 | 687433795507.9674 | 688527051311.6896 | 689618668842.3763 | 690708786164.127 | 691797538300.2583 | 692885057219.5663 | 693971471820.9385 | 695056907916.2941 | 696141488211.8237 | 697225332287.502 | 698308556574.8457
0 | 0 | heavy or residual fuel oil | AB | 39 | Commercial | All | Boiler (Steam) | Heating Oil | Space heating | Per unit | All | RPP | Energy Index | 3807183260.5015 | 5441146150.7901 | 5441678762.4083 | 5443903476.4239 | 5816328615.7322 | 5967000276.4982 | 6088706248.363 | 6239263258.8047 | 6282612305.9301 | 6340384668.7806 | 6403651361.7454 | 6460272980.7526 | 6513195020.3248 | 6552381644.1849 | 6577296666.6416 | 6591780122.8348 | 6598545360.7453 | 6602371152.9851 | 6604348432.3874 | 6598640388.7489 | 6590649706.9679 | 6579235120.7672 | 6561765662.8768 | 6550032957.2345 | 6549010235.4156 | 6554875418.9014 | 6552267333.0965 | 6549484509.1718 | 6554964570.4473 | 6566603631.5904 | 6575725231.2621 | 6587328324.5958 | 6598849215.0129 | 6610115707.3067 | 6621040670.2991 | 6631934514.1123 | 6642798881.1758 | 6653635384.7113 | 6664445608.7466 | 6675231108.1157 | 6685993408.4451 | 6696734006.1251 | 6707454368.2679 | 6718155932.6493 | 6728840107.637 | 6739508272.103 | 6750161775.3207 | 6760801936.8466 | 6771430046.3858 | 6782047363.642 | 6792655118.1503 | 6803254509.0946 | 6813846705.1062 | 6824432844.0479
0 | 0 | heavy or residual fuel oil | AB | 40 | Commercial | All | Boiler (Steam) | Heavy Fuel Oil | Space heating | Per unit | All | RPP | Energy Index | 75446233200 | 107826167872.3921 | 107836722536.4568 | 107880809274.8508 | 115261088076.0598 | 118246919983.0034 | 120658744291.6479 | 123642304194.721 | 124501344092.3661 | 125646208119.6266 | 126899952251.3401 | 128022012204.7187 | 129070758289.6268 | 129847312229.844 | 130341048534.5694 | 130628064456.5054 | 130762129901.2521 | 130837944905.0875 | 130877128278.3806 | 130764013053.2921 | 130605663218.302 | 130379462514.6693 | 130033273559.8201 | 129800768743.1635 | 129780501657.6133 | 129896730893.4436 | 129845046948.547 | 129789900251.2617 | 129898497592.8269 | 130129146674.0893 | 130309907695.7941 | 130539844009.7558 | 130768151324.0114 | 130991417278.5981 | 131207915211.382 | 131423796461.2556 | 131639093575.9357 | 131853838524.3321 | 132068062696.825 | 132281796905.2678 | 132495071382.7114 | 132707915782.8445 | 132920359179.148 | 133132430063.7571 | 133344156346.0288 | 133555565350.8089 | 133766683816.3944 | 133977537892.1868 | 134188153136.0311 | 134398554511.2364 | 134608766383.271 | 134818812516.1302 | 135028716068.3677 | 135238499588.7888
0 | 0 | biomass | AB | 41 | Commercial | All | Boiler (Steam) | Biomass | Space heating | Per unit | All | Biofuels & Emerging Energy | Energy Index | 131198598.6591 | 155052889.3244 | 5367215399.6906 | 11068390868.6952 | 22599895516.8485 | 31430253580.7533 | 40035491954.9067 | 49639646471.9503 | 56862990028.2954 | 64497130640.7369 | 72316380065.8646 | 80034576156.0483 | 87817817734.6978 | 95558369227.1813 | 102934161281.54 | 110036032730.5373 | 116869145063.9023 | 123536456568.1852 | 130092991992.286 | 136368575267.0667 | 142494709436.8935 | 148469574400.8623 | 154204572540.4474 | 160012835139.9894 | 166084695754.8716 | 172385894777.8872 | 178438841996.348 | 184514666569.1185 | 190807378105.4532 | 197317429678.9778 | 203773834238.2932 | 210314538775.45 | 216877543401.4517 | 223493246225.1385 | 230668187375.6142 | 238071704781.4798 | 245711091889.2924 | 253593875894.6933 | 261727825250.1309 | 270120957412.2406 | 278781546836.339 | 287718133225.7141 | 296939530043.6123 | 306454833296.053 | 316273430593.8322 | 326405010502.3182 | 336859572187.885 | 347647435370.0771 | 358779250588.8598 | 370266009796.5613 | 382119057284.3891 | 394350100953.6653 | 406971223942.209 | 419994896616.575
0 | 0 | natural gas | AB | 42 | Commercial | All | Furnace | Natural Gas | Space heating | Per unit | All | Natural Gas | Energy Index | 2.9425e+12 | 3.2639e+12 | 3.3183e+12 | 2.9447e+12 | 3.34e+12 | 3.3456e+12 | 3.3506e+12 | 3.3719e+12 | 3.3803e+12 | 3.4073e+12 | 3.4293e+12 | 3.4252e+12 | 3.4281e+12 | 3.4478e+12 | 3.4887e+12 | 3.521e+12 | 3.5449e+12 | 3.558e+12 | 3.5744e+12 | 3.5896e+12 | 3.6053e+12 | 3.6394e+12 | 3.6922e+12 | 3.7362e+12 | 3.7628e+12 | 3.7827e+12 | 3.8303e+12 | 3.9012e+12 | 3.9433e+12 | 3.964e+12 | 3.9887e+12 | 4.0177e+12 | 4.0452e+12 | 4.0719e+12 | 4.0981e+12 | 4.1243e+12 | 4.1507e+12 | 4.1773e+12 | 4.204e+12 | 4.2308e+12 | 4.2578e+12 | 4.2849e+12 | 4.3122e+12 | 4.3396e+12 | 4.3671e+12 | 4.3949e+12 | 4.4227e+12 | 4.4508e+12 | 4.479e+12 | 4.5073e+12 | 4.5358e+12 | 4.5645e+12 | 4.5934e+12 | 4.6224e+12
0 | 0 | LPG propane or butane | AB | 43 | Commercial | All | Furnace | Propane/LPG | Space heating | Per unit | All | RPP | Energy Index | 711909815807.3273 | 1.0174e+12 | 1.0175e+12 | 1.018e+12 | 1.0876e+12 | 1.1158e+12 | 1.1385e+12 | 1.1667e+12 | 1.1748e+12 | 1.1856e+12 | 1.1974e+12 | 1.208e+12 | 1.2179e+12 | 1.2252e+12 | 1.2299e+12 | 1.2326e+12 | 1.2339e+12 | 1.2346e+12 | 1.235e+12 | 1.2339e+12 | 1.2324e+12 | 1.2303e+12 | 1.227e+12 | 1.2248e+12 | 1.2246e+12 | 1.2257e+12 | 1.2252e+12 | 1.2247e+12 | 1.2257e+12 | 1.2279e+12 | 1.2296e+12 | 1.2318e+12 | 1.2339e+12 | 1.236e+12 | 1.2381e+12 | 1.2401e+12 | 1.2421e+12 | 1.2442e+12 | 1.2462e+12 | 1.2482e+12 | 1.2502e+12 | 1.2522e+12 | 1.2542e+12 | 1.2562e+12 | 1.2582e+12 | 1.2602e+12 | 1.2622e+12 | 1.2642e+12 | 1.2662e+12 | 1.2682e+12 | 1.2702e+12 | 1.2721e+12 | 1.2741e+12 | 1.2761e+12
0 | 0 | heavy or residual fuel oil | AB | 44 | Commercial | All | Furnace | Heating Oil | Space heating | Per unit | All | RPP | Energy Index | 7411524789.9107 | 10592395170.5955 | 10593432016.9833 | 10597762915.1694 | 11322770870.7901 | 11616086603.8388 | 11853014213.0017 | 12146106753.8207 | 12230495267.6918 | 12342961957.6672 | 12466124577.1683 | 12576351089.5799 | 12679375551.8617 | 12755660987.655 | 12804163592.8474 | 12832358845.6824 | 12845528878.5001 | 12852976629.7865 | 12856825841.7378 | 12845713871.54 | 12830158241.0236 | 12807937222.8049 | 12773929056.8299 | 12751088748.7146 | 12749097794.3541 | 12760515672.0417 | 12755438455.823 | 12750021073.1828 | 12760689225.256 | 12783347233.6288 | 12801104446.1044 | 12823692435.1762 | 12846120398.0784 | 12868053118.7323 | 12889320977.0167 | 12910528254.9318 | 12931678149.83 | 12952773802.2045 | 12973818295.7157 | 12994814657.1925 | 13015765856.6041 | 13036674807.0059 | 13057544364.4559 | 13078377327.9033 | 13099176439.0474 | 13119944382.1677 | 13140683783.9235 | 13161397213.1234 | 13182087180.4641 | 13202756138.2374 | 13223406480.0058 | 13244040540.2455 | 13264660593.9568 | 13285268856.2407
0 | 0 | biomass | AB | 45 | Commercial | All | Furnace | Biomass | Space heating | Per unit | All | Biofuels & Emerging Energy | Energy Index | 255407108.0454 | 301844764.0536 | 10448472601.8566 | 21547072387.8288 | 43995698239.7665 | 61185944470.7288 | 77937945404.0193 | 96634557681.0508 | 110696394522.2965 | 125557938747.3362 | 140779838242.9743 | 155805015057.881 | 170956817311.3994 | 186025513864.3899 | 200384125445.621 | 214209489946.7428 | 227511655349.81 | 240491052745.4427 | 253254799984.9831 | 265471611687.9374 | 277397487633.2969 | 289028884591.8427 | 300193327691.4449 | 311500396276.6189 | 323320616735.9182 | 335587295161.8708 | 347370696509.2841 | 359198633689.8825 | 371448789344.6323 | 384122045481.6168 | 396690865832.743 | 409423794747.2901 | 422200135720.0394 | 435079065397.2985 | 449046676243.5115 | 463459261357.3892 | 478331019046.7786 | 493676602663.8499 | 509511135220.542 | 525850224470.5507 | 542709978472.3814 | 560107021648.4192 | 578058511355.3932 | 596582154982.0707 | 615696227590.4524 | 635419590117.2181 | 655771708152.6453 | 676772671314.6997 | 698443213236.5101 | 720804732185.9291 | 743879312336.4136 | 767689745708.98 | 792259554805.5302 | 817613015954.3986
0 | 0 | natural gas | AB | 46 | Commercial | All | Rooftop Unit and Make up air | Natural Gas | Space heating | Per unit | All | Natural Gas | Energy Index | 3.6232e+13 | 4.019e+13 | 4.086e+13 | 3.626e+13 | 4.1128e+13 | 4.1196e+13 | 4.1258e+13 | 4.152e+13 | 4.1624e+13 | 4.1956e+13 | 4.2227e+13 | 4.2177e+13 | 4.2212e+13 | 4.2455e+13 | 4.2959e+13 | 4.3356e+13 | 4.3651e+13 | 4.3812e+13 | 4.4014e+13 | 4.4201e+13 | 4.4394e+13 | 4.4814e+13 | 4.5464e+13 | 4.6006e+13 | 4.6334e+13 | 4.6579e+13 | 4.7165e+13 | 4.8039e+13 | 4.8557e+13 | 4.8811e+13 | 4.9116e+13 | 4.9472e+13 | 4.9811e+13 | 5.0141e+13 | 5.0462e+13 | 5.0786e+13 | 5.1111e+13 | 5.1438e+13 | 5.1766e+13 | 5.2096e+13 | 5.2429e+13 | 5.2763e+13 | 5.3098e+13 | 5.3436e+13 | 5.3775e+13 | 5.4117e+13 | 5.446e+13 | 5.4805e+13 | 5.5153e+13 | 5.5502e+13 | 5.5853e+13 | 5.6206e+13 | 5.6561e+13 | 5.6918e+13
0 | 0 | LPG propane or butane | AB | 47 | Commercial | All | Rooftop Unit and Make up air | Propane/LPG | Space heating | Per unit | All | RPP | Energy Index | 2.844e+12 | 4.0645e+12 | 4.0649e+12 | 4.0666e+12 | 4.3448e+12 | 4.4573e+12 | 4.5483e+12 | 4.6607e+12 | 4.6931e+12 | 4.7363e+12 | 4.7835e+12 | 4.8258e+12 | 4865352432876 | 4.8946e+12 | 4.9132e+12 | 4.9241e+12 | 4.9291e+12 | 4.932e+12 | 4.9334e+12 | 4.9292e+12 | 4.9232e+12 | 4.9147e+12 | 4.9016e+12 | 4.8929e+12 | 4.8921e+12 | 4.8965e+12 | 4.8945e+12 | 4.8925e+12 | 4.8966e+12 | 4.9052e+12 | 4.9121e+12 | 4.9207e+12 | 4.9293e+12 | 4.9378e+12 | 4.9459e+12 | 4.9541e+12 | 4.9622e+12 | 4.9703e+12 | 4.9783e+12 | 4.9864e+12 | 4.9944e+12 | 5.0025e+12 | 5.0105e+12 | 5.0185e+12 | 5.0264e+12 | 5.0344e+12 | 5.0424e+12 | 5.0503e+12 | 5.0583e+12 | 5.0662e+12 | 5.0741e+12 | 5.082e+12 | 5.0899e+12 | 5.0978e+12
0 | 0 | natural gas | AB | 48 | Commercial | All | Boiler Systems | Natural Gas | Water heating | Per unit | All | Natural Gas | Energy Index | 4.9385e+12 | 5.478e+12 | 5.5693e+12 | 4.9423e+12 | 5.6058e+12 | 5.6151e+12 | 5.6236e+12 | 5.6593e+12 | 5.6734e+12 | 5.7187e+12 | 5.7556e+12 | 5.7487e+12 | 5.7536e+12 | 5.7867e+12 | 5.8554e+12 | 5.9095e+12 | 5.9497e+12 | 5.9716e+12 | 5.9991e+12 | 6.0246e+12 | 6.051e+12 | 6.1082e+12 | 6.1969e+12 | 6.2708e+12 | 6.3154e+12 | 6.3487e+12 | 6.4287e+12 | 6.5477e+12 | 6.6184e+12 | 6.653e+12 | 6.6945e+12 | 6.7431e+12 | 6.7894e+12 | 6.8342e+12 | 6.8781e+12 | 6.9222e+12 | 6.9665e+12 | 7.011e+12 | 7.0558e+12 | 7.1008e+12 | 7.1461e+12 | 7.1916e+12 | 7.2374e+12 | 7.2834e+12 | 7.3297e+12 | 7.3762e+12 | 7.423e+12 | 7.4701e+12 | 7.5174e+12 | 7.565e+12 | 7.6128e+12 | 7.661e+12 | 7.7094e+12 | 7.7581e+12
0 | 0 | LPG propane or butane | AB | 49 | Commercial | All | Boiler Systems | Propane/LPG | Water heating | Per unit | All | RPP | Energy Index | 78987404898.2081 | 112887135899.5667 | 112898185961.1626 | 112944341970.6606 | 120671024207.8959 | 123797000201.5092 | 126322026768.5114 | 129445624118.6584 | 130344984223.7432 | 131543584003.2034 | 132856174323.0923 | 134030899688.4083 | 135128870098.998 | 135941872655.9134 | 136458783146.473 | 136759270551.5644 | 136899628540.5312 | 136979002024.8167 | 137020024523.0954 | 136901600080.8767 | 136735817880.7398 | 136499000139.0412 | 136136562334.1547 | 135893144587.3024 | 135871926238.4921 | 135993610851.7875 | 135939501050.5538 | 135881765967.9324 | 135995460473.6123 | 136236935383.6025 | 136426180670.022 | 136666909358.0078 | 136905932586.9676 | 137139677833.1774 | 137366337391.2642 | 137592351321.5884 | 137817753699.5385 | 138042577994.5284 | 138266857070.2884 | 138490623184.8686 | 138713907990.349 | 138936742532.2547 | 139159157248.6699 | 139381181969.0471 | 139602845912.7068 | 139824177687.0238 | 140045205285.2935 | 140265956084.2751 | 140486456841.4059 | 140706733691.6818 | 140926812144.1978 | 141146717078.3443 | 141366472739.6535 | 141586102735.2896
0 | 0 | heavy or residual fuel oil | AB | 50 | Commercial | All | Boiler Systems | Heating Oil | Water heating | Per unit | All | RPP | Energy Index | 590216855.0795 | 843525501.508 | 843608070.781 | 843952961.9039 | 901688978.1224 | 925047179.6279 | 943914912.2909 | 967255339.8808 | 973975620.076 | 982931906.1224 | 992739962.6298 | 1001517852.1122 | 1009722206.2563 | 1015797197.743 | 1019659703.2208 | 1021905032.4787 | 1022953828.1815 | 1023546929.934 | 1023853461.9685 | 1022968560.1042 | 1021729787.3034 | 1019960216.2824 | 1017251975.6251 | 1015433087.4466 | 1015274537.775 | 1016183800.5855 | 1015779476.4182 | 1015348063.0943 | 1016197621.4976 | 1018001992.2341 | 1019416088.0375 | 1021214882.7863 | 1023000933.8494 | 1024747546.2908 | 1026441212.4103 | 1028130054.2115 | 1029814326.3156 | 1031494278.8156 | 1033170157.2791 | 1034842202.7475 | 1036510651.7344 | 1038175736.2209 | 1039837683.6493 | 1041496716.9139 | 1043153054.35 | 1044806909.7202 | 1046458492.1985 | 1048108006.352 | 1049755652.1201 | 1051401624.7912 | 1053046114.9764 | 1054689308.582 | 1056331386.7775 | 1057972525.9626
0 | 0 | heavy or residual fuel oil | AB | 51 | Commercial | All | Boiler Systems | Heavy Fuel Oil | Water heating | Per unit | All | RPP | Energy Index | 0 | 0 | 0 | 0 | 0 | 0 | 0 | 0 | 0 | 0 | 0 | 0 | 0 | 0 | 0 | 0 | 0 | 0 | 0 | 0 | 0 | 0 | 0 | 0 | 0 | 0 | 0 | 0 | 0 | 0 | 0 | 0 | 0 | 0 | 0 | 0 | 0 | 0 | 0 | 0 | 0 | 0 | 0 | 0 | 0 | 0 | 0 | 0 | 0 | 0 | 0 | 0 | 0 | 0
0 | 0 | biomass | AB | 52 | Commercial | All | Boiler Systems | Biomass | Water heating | Per unit | All | Biofuels & Emerging Energy | Energy Index | 16146085.041 | 19081736.8667 | 660521660.7688 | 1362142447.0966 | 2781278448.5698 | 3867995179.538 | 4927007333.6869 | 6108952088.9214 | 6997899993.3443 | 7937403042.9449 | 8899686691.2868 | 9849534111.2211 | 10807386418.3954 | 11759985027.9791 | 12667694157.2814 | 13541692976.9168 | 14382616690.7134 | 15203135961.8286 | 16010022465.2967 | 16782333315.2005 | 17536252063.4922 | 18271554717.6577 | 18977337924.3244 | 19692137494.0701 | 20439377013.7529 | 21214840290.9967 | 21959752214.8808 | 22707479562.9536 | 23481898319.2716 | 24283064241.7876 | 25077628041.5488 | 25882566301.2896 | 26690248943.475 | 27504416941.3732 | 28387408155.9431 | 29298529332.9943 | 30238678047.7263 | 31208780641.9001 | 32209793147.784 | 33242702241.5925 | 34308526227.3361 | 35408316052.0289 | 36543156353.2245 | 37714166539.8818 | 38922501907.5891 | 40169354789.2065 | 41455955742.0132 | 42783574772.481 | 44153522599.8229 | 45567151959.5017 | 47025858947.912 | 48531084409.486 | 50084315367.506 | 51687086499.9405
0 | 0 | natural gas | AB | 53 | Commercial | All | Commercial Water Heater | Natural Gas | Water heating | Per unit | All | Natural Gas | Energy Index | 3.4279e+12 | 3.8023e+12 | 3.8657e+12 | 3.4305e+12 | 3.891e+12 | 3.8975e+12 | 3.9033e+12 | 3.9282e+12 | 3.9379e+12 | 3.9694e+12 | 3.995e+12 | 3.9902e+12 | 3.9936e+12 | 4.0166e+12 | 4.0643e+12 | 4.1018e+12 | 4.1297e+12 | 4.1449e+12 | 4.164e+12 | 4.1817e+12 | 4.2e+12 | 4.2397e+12 | 4.3013e+12 | 4.3526e+12 | 4.3836e+12 | 4.4067e+12 | 4.4622e+12 | 4.5448e+12 | 4.5938e+12 | 4.6179e+12 | 4.6467e+12 | 4.6804e+12 | 4.7125e+12 | 4.7437e+12 | 4.7741e+12 | 4.8047e+12 | 4.8355e+12 | 4.8664e+12 | 4.8975e+12 | 4.9287e+12 | 4.9601e+12 | 4.9917e+12 | 5.0235e+12 | 5.0554e+12 | 5.0876e+12 | 5.1199e+12 | 5.1523e+12 | 5.185e+12 | 5.2178e+12 | 5.2509e+12 | 5.2841e+12 | 5.3175e+12 | 5.3511e+12 | 5.3849e+12
0 | 0 | LPG propane or butane | AB | 54 | Commercial | All | Commercial Water Heater | Propane/LPG | Water heating | Per unit | All | RPP | Energy Index | 37291872594.0285 | 53296759083.2563 | 53301976085.761 | 53323767459.0549 | 56971721837.8176 | 58447571039.8017 | 59639697419.3749 | 61114423605.9972 | 61539033358.6305 | 62104921430.5891 | 62724627205.7128 | 63279243586.8028 | 63797622089.2551 | 64181460345.6224 | 64425506344.8714 | 64567373748.1773 | 64633640164.3084 | 64671114314.3597 | 64690482032.305 | 64634570976.3977 | 64556301172.5748 | 64444493764.0036 | 64273378072.0714 | 64158454640.7416 | 64148436942.8376 | 64205887204.7055 | 64180340653.1218 | 64153082518.1305 | 64206760456.0995 | 64320766626.9519 | 64410113923.768 | 64523767785.085 | 64636616457.7673 | 64746973266.5819 | 64853984749.91 | 64960691416.688 | 65067109354.7344 | 65173254365.7726 | 65279141965.5682 | 65384787383.93 | 65490205564.574 | 65595411164.8466 | 65700418555.307 | 65805241819.164 | 65909894751.5689 | 66014390858.7581 | 66118743357.0464 | 66222965171.6668 | 66327068935.4556 | 66431066987.3791 | 66534971370.9006 | 66638793832.1849 | 66742545818.1366 | 66846238474.2714
0 | 0 | heavy or residual fuel oil | AB | 55 | Commercial | All | Commercial Water Heater | Heating Oil | Water heating | Per unit | All | RPP | Energy Index | 487280763.4286 | 696411406.7718 | 696479575.6458 | 696764316.4291 | 744430949.156 | 763715390.3981 | 779292517.8507 | 798562285.0165 | 804110522.475 | 811504797.7564 | 819602291.4513 | 826849283.2163 | 833622766.4138 | 838638255.9987 | 841827125.6519 | 843680860.8435 | 844546742.5382 | 845036405.0619 | 845289476.7295 | 844558905.1569 | 843536179.1014 | 842075228.0787 | 839839315.0177 | 838337647.9396 | 838206749.9412 | 838957433.8172 | 838623625.3411 | 838267452.1617 | 838968844.3089 | 840458525.8429 | 841625997.8944 | 843111075.9143 | 844585632.7963 | 846027629.304 | 847425913.5323 | 848820214.822 | 850210743.3872 | 851597705.7041 | 852981304.512 | 854361738.8139 | 855739203.8745 | 857113891.2166 | 858485988.6156 | 859855680.0922 | 861223145.9031 | 862588562.5299 | 863952102.666 | 865313935.2011 | 866674225.2045 | 868033133.9052 | 869390818.6715 | 870747432.9865 | 872103126.4233 | 873458044.6167
0 | 0 | natural gas | AB | 56 | Commercial | All | CHP Plant - Hot Water | Natural Gas | Space heating | Per Archetype Plant | All | Natural Gas | Energy Index | 496091131564.5294 | 550281344485.5671 | 559449962802.7104 | 496466280054.9149 | 563120954153.9576 | 564052736746.0142 | 564904194679.8293 | 568494807093.3597 | 569908904630.3826 | 574459026975.4513 | 578167723169.6476 | 577477066238.0204 | 577963425674.88 | 581288708908.6553 | 588191765514.8433 | 593627663917.0289 | 597661867610.9791 | 599867713074.3461 | 602631377017.4487 | 605192570027.5894 | 607837544709.0391 | 613586213066.5759 | 622495311251.5723 | 629915986311.6915 | 634402819363.0841 | 637750320995.5493 | 645785399303.6194 | 657740199887.8245 | 664833564967.6577 | 668312587685.4972 | 672487876747.9468 | 677368318501.8274 | 682011693424.1328 | 686520216989.2102 | 690924926691.8558 | 695352740969.436 | 699803937467.8086 | 704278794431.1787 | 708777590670.2844 | 713300605528.464 | 717848118845.528 | 722420410919.3534 | 727017762465.1189 | 731640454572.0959 | 736288768657.9041 | 740962986420.1416 | 745663389785.2999 | 750390260854.8613 | 755143881848.4799 | 759924535044.1493 | 764732502715.2443 | 769568067064.3323 | 774431510153.6409 | 779323113832.0691
0 | 0 | natural gas | AB | 57 | Commercial | All | CHP Plant - Steam | Natural Gas | Space heating | Per Archetype Plant | All | Natural Gas | Energy Index | 124022782891.1323 | 137570336121.3918 | 139862490700.6776 | 124116570013.7287 | 140780238538.4894 | 141013184186.5035 | 141226048669.9573 | 142123701773.3399 | 142477226157.5956 | 143614756743.8628 | 144541930792.4119 | 144369266559.5051 | 144490856418.72 | 145322177227.1638 | 147047941378.7108 | 148406915979.2572 | 149415466902.7448 | 149966928268.5865 | 150657844254.3622 | 151298142506.8973 | 151959386177.2598 | 153396553266.644 | 155623827812.8931 | 157478996577.9229 | 158600704840.771 | 159437580248.8873 | 161446349825.9048 | 164435049971.9561 | 166208391241.9144 | 167078146921.3743 | 168121969186.9867 | 169342079625.4568 | 170502923356.0332 | 171630054247.3026 | 172731231672.964 | 173838185242.359 | 174950984366.9521 | 176069698607.7947 | 177194397667.5711 | 178325151382.116 | 179462029711.382 | 180605102729.8383 | 181754440616.2797 | 182910113643.024 | 184072192164.476 | 185240746605.0354 | 186415847446.325 | 187597565213.7153 | 188785970462.12 | 189981133761.0373 | 191183125678.8111 | 192392016766.0831 | 193607877538.4102 | 194830778458.0173
0 | 0 | natural gas | AB | 58 | Commercial | All | Clothes dryer | Natural Gas | Clothing drying | Per unit | All | Natural Gas | Energy Index | 49294976029.7731 | 54679682743.9736 | 55590738780.6827 | 49332253325.545 | 55955513353.6418 | 56048101585.1539 | 56132708214.3944 | 56489495791.5054 | 56630010103.8082 | 57082141088.745 | 57450662270.3635 | 57382033918.1856 | 57430361887.0937 | 57760784559.2028 | 58446719034.3083 | 58986866729.7346 | 59387732541.9601 | 59606920292.6041 | 59881536666.8173 | 60136034157.3174 | 60398856762.33 | 60970083399.65 | 61855351757.6859 | 62592720309.4269 | 63038562441.3361 | 63371192884.0767 | 64169612705.3392 | 65357522689.5 | 66062367503.9559 | 66408066772.8424 | 66822951783.1866 | 67307905542.6169 | 67769302735.448 | 68217300183.7581 | 68654981983.3203 | 69094959609.9899 | 69537260652.5405 | 69981912759.2015 | 70428943634.4968 | 70878381035.8733 | 71330252770.1104 | 71784586689.5045 | 72241410687.8175 | 72700752695.9841 | 73162640677.5655 | 73627102623.9437 | 74094166549.2451 | 74563860484.9843 | 75036212474.4182 | 75511250566.601 | 75989002810.1275 | 76469497246.5569 | 76952761903.5032 | 77438824787.3826
0 | 0 | LPG propane or butane | AB | 59 | Commercial | All | Clothes dryer | Propane/LPG | Clothing drying | Per unit | All | RPP | Energy Index | 51984500142.0961 | 74295153002.8678 | 74302425452.562 | 74332802410.5771 | 79418014595.6985 | 81475333730.2314 | 83137146067.2778 | 85192899729.5462 | 85784801508.9606 | 86573643862.8266 | 87437507560.5732 | 88210637289.2798 | 88933251774.9548 | 89468318493.376 | 89808516193.3077 | 90006277944.9794 | 90098652671.1373 | 90150891264.2451 | 90177889670.7676 | 90099950213.9481 | 89990842884.5241 | 89834984467.0606 | 89596450891.4367 | 89436248769.1852 | 89422284197.7682 | 89502369292.4146 | 89466757653.147 | 89428760083.6028 | 89503586596.1878 | 89662510066.4407 | 89787059311.1139 | 89945491665.3725 | 90102801594.6687 | 90256637890.4739 | 90405810835.7651 | 90554558869.8117 | 90702904418.8733 | 90850869510.3953 | 90998475773.2007 | 91145744437.4919 | 91292696334.6606 | 91439351896.9023 | 91585731156.6335 | 91731853745.7079 | 91877738894.4292 | 92023405430.3568 | 92168871776.9023 | 92314155951.7124 | 92459275564.8352 | 92604247816.6673 | 92749089495.6771 | 92893816975.9016 | 93038446214.2121 | 93182992747.347
0 | 0 | petroleum diesel | AB | 60 | Commercial | All | Forklift | Diesel | Materials handling | Per unit | All | RPP | Energy Index | 4.0628e+12 | 5.8065e+12 | 5.8071e+12 | 5.8095e+12 | 6.2069e+12 | 6.3677e+12 | 6.4976e+12 | 6.6582e+12 | 6.7045e+12 | 6.7661e+12 | 6.8337e+12 | 6.8941e+12 | 6.9506e+12 | 6.9924e+12 | 7.019e+12 | 7.0344e+12 | 7.0416e+12 | 7.0457e+12 | 7.0478e+12 | 7.0417e+12 | 7.0332e+12 | 7.021e+12 | 7.0024e+12 | 6.9899e+12 | 6.9888e+12 | 6.995e+12 | 6.9923e+12 | 6.9893e+12 | 6.9951e+12 | 7.0076e+12 | 7.0173e+12 | 7.0297e+12 | 7.042e+12 | 7.054e+12 | 7.0656e+12 | 7.0773e+12 | 7.0889e+12 | 7.1004e+12 | 7.112e+12 | 7.1235e+12 | 7.135e+12 | 7.1464e+12 | 7.1579e+12 | 7.1693e+12 | 7.1807e+12 | 7.1921e+12 | 7.2034e+12 | 7.2148e+12 | 7.2261e+12 | 7.2375e+12 | 7.2488e+12 | 7.2601e+12 | 7.2714e+12 | 7.2827e+12
0 | 0 | LPG propane or butane | AB | 61 | Commercial | All | Forklift | Propane/LPG | Materials handling | Per unit | All | RPP | Energy Index | 1.68e+12 | 2.401e+12 | 2.4012e+12 | 2.4022e+12 | 2.5665e+12 | 2.633e+12 | 2.6867e+12 | 2.7531e+12 | 2.7723e+12 | 2.7978e+12 | 2.8257e+12 | 2.8507e+12 | 2.874e+12 | 2.8913e+12 | 2.9023e+12 | 2.9087e+12 | 2.9117e+12 | 2.9134e+12 | 2.9142e+12 | 2.9117e+12 | 2.9082e+12 | 2.9032e+12 | 2.8954e+12 | 2.8903e+12 | 2.8898e+12 | 2.8924e+12 | 2.8913e+12 | 2.89e+12 | 2.8924e+12 | 2.8976e+12 | 2.9016e+12 | 2.9067e+12 | 2.9118e+12 | 2.9168e+12 | 2.9216e+12 | 2.9264e+12 | 2.9312e+12 | 2.936e+12 | 2.9408e+12 | 2.9455e+12 | 2.9503e+12 | 2.955e+12 | 2.9597e+12 | 2.9645e+12 | 2.9692e+12 | 2.9739e+12 | 2.9786e+12 | 2.9833e+12 | 2.988e+12 | 2.9927e+12 | 2.9973e+12 | 3.002e+12 | 3.0067e+12 | 3.0114e+12
0 | 0 | petroleum diesel | AB | 62 | Commercial | All | Boom Lifts | Diesel | Materials handling | Per unit | All | RPP | Energy Index | 13506363496.3094 | 19303010315.1473 | 19304899808.1464 | 19312792203.6824 | 20634007643.6765 | 21168530433.7959 | 21600294544.7414 | 22134410601.3654 | 22288195682.7845 | 22493148919.6815 | 22717593842.3246 | 22918464700.3144 | 23106210930.1435 | 23245229398.6104 | 23333617933.3338 | 23384999443.1385 | 23408999801.4366 | 23422572182.1486 | 23429586778.6402 | 23409336922.7864 | 23380989179.7614 | 23340494793.2718 | 23278520143.7197 | 23236897196.6856 | 23233268988.7176 | 23254076313.9005 | 23244823868.5883 | 23234951522.3151 | 23254392587.9284 | 23295683321.733 | 23328043109.1147 | 23369206243.5172 | 23410077754.8493 | 23450046763.3882 | 23488804162.5632 | 23527451163.3366 | 23565993592.3916 | 23604437172.7934 | 23642787524.0391 | 23681050162.058 | 23719230499.1625 | 23757333843.9475 | 23795365401.1395 | 23833330271.3925 | 23871233451.0317 | 23909079831.7434 | 23946874200.2101 | 23984621237.6902 | 24022325519.5419 | 24059991514.6899 | 24097623585.0335 | 24135225984.7963 | 24172802859.8163 | 24210358246.7743
0 | 0 | petroleum diesel | AB | 63 | Commercial | All | Scissor Lifts | Diesel | Materials handling | Per unit | All | RPP | Energy Index | 13131186732.5231 | 18766815584.171 | 18768652591.2534 | 18776325753.5801 | 20060840764.6855 | 20580515699.5238 | 21000286362.943 | 21519565862.4386 | 21669079136.0405 | 21868339227.4682 | 22086549568.9267 | 22281840680.8613 | 22464371737.6395 | 22599528581.9824 | 22685461879.6301 | 22735416125.2736 | 22758749806.9523 | 22771945177.0889 | 22778764923.678 | 22759077563.8201 | 22731517258.1014 | 22692147715.6809 | 22631894584.1719 | 22591427830.111 | 22587900405.6976 | 22608129749.6255 | 22599134316.6831 | 22589536202.2508 | 22608437238.2637 | 22648581007.2404 | 22680041911.6393 | 22720061625.6417 | 22759797817.2146 | 22798656575.5163 | 22836337380.2698 | 22873910853.2439 | 22911382659.2696 | 22948758362.438 | 22986043426.1491 | 23023243213.1119 | 23060362985.2968 | 23097407903.8379 | 23134383028.8856 | 23171293319.4094 | 23208143632.9475 | 23244938725.3061 | 23281683250.2043 | 23318381758.8654 | 23355038699.5546 | 23391658417.0596 | 23428245152.1159 | 23464803040.7742 | 23501336113.7103 | 23537848295.475
0 | 0 | petroleum diesel | AB | 64 | Commercial | All | Truck Refrigeration Units (TRUs/REEFERs) | Diesel | Materials handling | Per unit | All | RPP | Energy Index | 901063505243.8687 | 1.2878e+12 | 1.2879e+12 | 1.2884e+12 | 1.3766e+12 | 1.4122e+12 | 1.441e+12 | 1.4767e+12 | 1.4869e+12 | 1.5006e+12 | 1.5156e+12 | 1.529e+12 | 1.5415e+12 | 1.5508e+12 | 1.5567e+12 | 1.5601e+12 | 1.5617e+12 | 1.5626e+12 | 1.5631e+12 | 1.5617e+12 | 1.5598e+12 | 1.5571e+12 | 1.553e+12 | 1.5502e+12 | 1.55e+12 | 1.5514e+12 | 1.5508e+12 | 1.5501e+12 | 1.5514e+12 | 1.5541e+12 | 1.5563e+12 | 1.5591e+12 | 1.5618e+12 | 1.5644e+12 | 1.567e+12 | 1.5696e+12 | 1.5722e+12 | 1.5747e+12 | 1.5773e+12 | 1.5799e+12 | 1.5824e+12 | 1.5849e+12 | 1.5875e+12 | 1.59e+12 | 1.5925e+12 | 1.5951e+12 | 1.5976e+12 | 1.6001e+12 | 1.6026e+12 | 1.6051e+12 | 1.6076e+12 | 1.6102e+12 | 1.6127e+12 | 1.6152e+12
0 | 0 | petroleum diesel | AB | 65 | Commercial | All | Rubber-tired Gantry Cranes (RTGs) | Diesel | Materials handling | Per unit | All | RPP | Energy Index | 0 | 0 | 0 | 0 | 0 | 0 | 0 | 0 | 0 | 0 | 0 | 0 | 0 | 0 | 0 | 0 | 0 | 0 | 0 | 0 | 0 | 0 | 0 | 0 | 0 | 0 | 0 | 0 | 0 | 0 | 0 | 0 | 0 | 0 | 0 | 0 | 0 | 0 | 0 | 0 | 0 | 0 | 0 | 0 | 0 | 0 | 0 | 0 | 0 | 0 | 0 | 0 | 0 | 0
0 | 0 | petroleum diesel | AB | 66 | Commercial | All | Personnel/Burden Carriers | Diesel | Materials handling | Per unit | All | RPP | Energy Index | 27159996003.9992 | 38816494400.4217 | 38820293988.8394 | 38836164836.0351 | 41493001821.0953 | 42567875664.6473 | 43436111702.5086 | 44510167644.1796 | 44819414629.7179 | 45231555847.2004 | 45682892967.2009 | 46086824913.9321 | 46464364497.6487 | 46743917246.9196 | 46921658076.3103 | 47024981343.2545 | 47073243751.9814 | 47100536502.247 | 47114642180.1175 | 47073921670.5429 | 47016917089.8878 | 46935486779.2389 | 46810861728.6362 | 46727161991.4398 | 46719866014.6997 | 46761707541.3976 | 46743101765.1074 | 46723249427.696 | 46762343538.0028 | 46845375226.3948 | 46910447641.7952 | 46993222740.0803 | 47075411412.4614 | 47155785238.6581 | 47233722635.1308 | 47311438031.0521 | 47388943143.3203 | 47466249480.4686 | 47543368342.7641 | 47620310822.2095 | 47697087802.4435 | 47773709958.5393 | 47850187756.7003 | 47926531453.8505 | 48002751097.1188 | 48078856523.215 | 48154857357.6963 | 48230763014.1227 | 48306582693.099 | 48382325381.202 | 48457999849.791 | 48533614653.7003 | 48609178129.8102 | 48684698395.4972
0 | 0 | petroleum diesel | AB | 67 | Commercial | All | Industrial trucks (tugs and people movers) | Diesel | Materials handling | Per unit | All | RPP | Energy Index | 36689819163.2971 | 52436316997.061 | 52441449774.397 | 52462889339.9071 | 56051949828.4971 | 57503972389.0849 | 58676852650.7573 | 60127770326.3479 | 60545525026.1101 | 61102277197.0953 | 61711978218.8504 | 62257640673.2065 | 62767650286.2974 | 63145291719.5229 | 63385397752.2086 | 63524974797.0281 | 63590171384.2555 | 63627040538.1231 | 63646095576.65 | 63591087168.9789 | 63514080981.0765 | 63404078631.6035 | 63235725493.07 | 63122657427.0327 | 63112801458.4539 | 63169324222.5897 | 63144190103.7415 | 63117372033.9051 | 63170183375.8986 | 63282348990.0421 | 63370253831.8987 | 63482072824.319 | 63593099627.3602 | 63701674796.0819 | 63806958647.4574 | 63911942603.351 | 64016642491.8538 | 64121073859.5804 | 64225251971.8041 | 64329191812.4585 | 64432908084.0026 | 64536415207.1495 | 64639727320.4548 | 64742858279.763 | 64845821657.5114 | 64948630741.8869 | 65051298535.8354 | 65153837755.9202 | 65256260831.0285 | 65358579900.922 | 65460806814.63 | 65562953128.6828 | 65665030105.1823 | 65767048709.7068
0 | 0 | LPG propane or butane | AB | 68 | Commercial | All | Sweeper | Propane/LPG | Materials handling | Per unit | All | RPP | Energy Index | 0 | 0 | 0 | 0 | 0 | 0 | 0 | 0 | 0 | 0 | 0 | 0 | 0 | 0 | 0 | 0 | 0 | 0 | 0 | 0 | 0 | 0 | 0 | 0 | 0 | 0 | 0 | 0 | 0 | 0 | 0 | 0 | 0 | 0 | 0 | 0 | 0 | 0 | 0 | 0 | 0 | 0 | 0 | 0 | 0 | 0 | 0 | 0 | 0 | 0 | 0 | 0 | 0 | 0
0 | 0 | petroleum diesel | AB | 69 | Commercial | All | Sweeper | Diesel | Materials handling | Per unit | All | RPP | Energy Index | 0 | 0 | 0 | 0 | 0 | 0 | 0 | 0 | 0 | 0 | 0 | 0 | 0 | 0 | 0 | 0 | 0 | 0 | 0 | 0 | 0 | 0 | 0 | 0 | 0 | 0 | 0 | 0 | 0 | 0 | 0 | 0 | 0 | 0 | 0 | 0 | 0 | 0 | 0 | 0 | 0 | 0 | 0 | 0 | 0 | 0 | 0 | 0 | 0 | 0 | 0 | 0 | 0 | 0
0 | 0 | petroleum diesel | AB | 70 | Commercial | All | Drayage truck | Diesel | Intermodal | Per unit | All | RPP | Energy Index | 146214519894.3552 | 208966713099.0704 | 208987167998.8502 | 209072607934.2132 | 223375560856.2585 | 229162092008.8704 | 233836198566.6248 | 239618326584.1687 | 241283142717.1532 | 243501884952.3881 | 245931636425.903 | 248106184450.6006 | 250138650470.3346 | 251643609124.0018 | 252600468249.8705 | 253156704041.2141 | 253416522375.4987 | 253563451571.5155 | 253639388803.5137 | 253420171917.1622 | 253113290524.7265 | 252674914400.7159 | 252004001491.2296 | 251553408019.5788 | 251514130483.0113 | 251739382310.6216 | 251639219017.2566 | 251532344922.6155 | 251742806167.4688 | 252189803230.8139 | 252540117419.9149 | 252985733142.8771 | 253428191870.4553 | 253860880461.7084 | 254280452651.8296 | 254698829712.7596 | 255116074721.853 | 255532249634.7381 | 255947415285.8551 | 256361631388.4619 | 256774956534.0986 | 257187448191.5042 | 257599162704.9762 | 258010155292.1673 | 258420480041.3076 | 258830189907.8469 | 259239336710.5056 | 259647971126.7264 | 260056142687.5187 | 260463899771.6821 | 260871289599.4043 | 261278358225.2197 | 261685150530.3195 | 262091710214.2048
0 | 0 | petroleum gasoline | AB | 71 | Commercial | All | Drayage truck | Gasoline | Intermodal | Per unit | All | RPP | Energy Index | 146214519894.3552 | 208966713099.0704 | 208987167998.8502 | 209072607934.2132 | 223375560856.2585 | 229162092008.8704 | 233836198566.6248 | 239618326584.1687 | 241283142717.1532 | 243501884952.3881 | 245931636425.903 | 248106184450.6006 | 250138650470.3346 | 251643609124.0018 | 252600468249.8705 | 253156704041.2141 | 253416522375.4987 | 253563451571.5155 | 253639388803.5137 | 253420171917.1622 | 253113290524.7265 | 252674914400.7159 | 252004001491.2296 | 251553408019.5788 | 251514130483.0113 | 251739382310.6216 | 251639219017.2566 | 251532344922.6155 | 251742806167.4688 | 252189803230.8139 | 252540117419.9149 | 252985733142.8771 | 253428191870.4553 | 253860880461.7084 | 254280452651.8296 | 254698829712.7596 | 255116074721.853 | 255532249634.7381 | 255947415285.8551 | 256361631388.4619 | 256774956534.0986 | 257187448191.5042 | 257599162704.9762 | 258010155292.1673 | 258420480041.3076 | 258830189907.8469 | 259239336710.5056 | 259647971126.7264 | 260056142687.5187 | 260463899771.6821 | 260871289599.4043 | 261278358225.2197 | 261685150530.3195 | 262091710214.2048
0 | 0 | petroleum diesel | AB | 72 | Commercial | All | Crane | Diesel | Intermodal | Per unit | All | RPP | Energy Index | 665678721277.4401 | 951374011731.8484 | 951467137855.9779 | 951856124852.3417 | 1.017e+12 | 1.0433e+12 | 1.0646e+12 | 1.0909e+12 | 1.0985e+12 | 1.1086e+12 | 1.1197e+12 | 1.1296e+12 | 1.1388e+12 | 1.1457e+12 | 1.15e+12 | 1.1526e+12 | 1.1537e+12 | 1.1544e+12 | 1.1548e+12 | 1.1538e+12 | 1.1524e+12 | 1.1504e+12 | 1.1473e+12 | 1.1453e+12 | 1.1451e+12 | 1.1461e+12 | 1.1457e+12 | 1.1452e+12 | 1.1461e+12 | 1.1482e+12 | 1.1498e+12 | 1.1518e+12 | 1.1538e+12 | 1.1558e+12 | 1.1577e+12 | 1.1596e+12 | 1.1615e+12 | 1.1634e+12 | 1.1653e+12 | 1.1672e+12 | 1.169e+12 | 1.1709e+12 | 1.1728e+12 | 1.1747e+12 | 1.1765e+12 | 1.1784e+12 | 1.1803e+12 | 1.1821e+12 | 1.184e+12 | 1.1858e+12 | 1.1877e+12 | 1.1895e+12 | 1.1914e+12 | 1.1932e+12
0 | 0 | petroleum diesel | AB | 73 | Commercial | All | Ground Power Units (GPUs) | Diesel | Airport ground services | Per unit | All | RPP | Energy Index | 78008898641.9293 | 111488675361.7951 | 111499588533.7893 | 111545172756.632 | 119176135848.2749 | 122263386844.2678 | 124757133053.3919 | 127842034872.8633 | 128730253587.867 | 129914004957.1979 | 131210334737.3008 | 132370507451.8384 | 133454876062.0226 | 134257807037.4075 | 134768313973.5068 | 135065078901.4995 | 135203698117.424 | 135282088312.6515 | 135322602618.8803 | 135205645234.071 | 135041916765.4147 | 134808032752.7347 | 134450084874.5657 | 134209682618.4551 | 134188727125.3125 | 134308904293.7747 | 134255464811.8039 | 134198444958.9034 | 134310731002.2435 | 134549214489.608 | 134736115380.7791 | 134973861890.4344 | 135209924068.5123 | 135440773648.1777 | 135664625318.1472 | 135887839358.4749 | 136110449422.4189 | 136332488564.7696 | 136553989242.1373 | 136774983312.955 | 136995502037.1927 | 137215576075.7796 | 137435235489.7288 | 137654509738.9616 | 137873427680.826 | 138092017568.3047 | 138310307047.9086 | 138528323157.2499 | 138746092322.2916 | 138963640354.2655 | 139180992446.2568 | 139398173169.4468 | 139615206469.0109 | 139832115659.6646
0 | 0 | jet fuel | AB | 74 | Commercial | All | APU | Aviation Gasoline | Airport ground services | Per unit | All | RPP | Energy Index | 247892064953.5063 | 354282119546.7011 | 354316798779.3004 | 354461653626.9717 | 378710876873.3388 | 388521360520.0736 | 396445839752.722 | 406248858325.2285 | 409071387231.8762 | 412833042330.7633 | 416952442445.9409 | 420639170689.9781 | 424085013133.9688 | 426636519705.2502 | 428258778457.3397 | 429201820495.9611 | 429642316442.9104 | 429891420169.6052 | 430020164136.0764 | 429648503875.0461 | 429128217229.6319 | 428384994445.1519 | 427247528845.5881 | 426483592772.599 | 426417001645.719 | 426798893544.8354 | 426629076719.2374 | 426447882402.6281 | 426804698350.9831 | 427562537074.1198 | 428156459673.4723 | 428911956472.4269 | 429662100902.0999 | 430395681044.7906 | 431107023643.8796 | 431816340021.2001 | 432523737118.0851 | 433229319974.0933 | 433933191727.9213 | 434635453617.4135 | 435336204978.6539 | 436035543244.1302 | 436733563939.9521 | 437430360682.1155 | 438126025171.7943 | 438820647189.6461 | 439514314589.1181 | 440207113288.7361 | 440899127263.3618 | 441590438534.4019 | 442281127158.9522 | 442971271217.86 | 443660946802.6874 | 444350228001.5588
0 | 0 | petroleum diesel | AB | 75 | Commercial | All | Container Loaders | Diesel | Airport ground services | Per unit | All | RPP | Energy Index | 22872886529.0985 | 32689447809.4733 | 32692647646.2745 | 32706013336.2759 | 34943477983.7907 | 35848686786.2162 | 36579874830.9992 | 37484394834.4678 | 37744828275.2032 | 38091914456.6612 | 38472009605.8145 | 38812182320.9246 | 39130128614.3379 | 39365554949.1587 | 39515240016.1831 | 39602254070.2457 | 39642898428.1561 | 39665883114.1553 | 39677762260.5772 | 39643469339.6662 | 39595462730.8004 | 39526885907.1798 | 39421932480.7986 | 39351444451.5983 | 39345300119.0266 | 39380537108.466 | 39364868188.2713 | 39348149472.2273 | 39381072715.2526 | 39450998144.7935 | 39505799109.1753 | 39575508450.4519 | 39644723931.0828 | 39712411032.5917 | 39778046286.2063 | 39843494581.2727 | 39908765785.2182 | 39973869589.9946 | 40038815512.1619 | 40103612892.8891 | 40168270897.8712 | 40232798517.1586 | 40297204564.9015 | 40361497679.0048 | 40425686320.6934 | 40489778773.9872 | 40553783145.0833 | 40617707361.6444 | 40681559171.9923 | 40745346144.2044 | 40809075665.112 | 40872754939.1988 | 40936390987.3983 | 40999990645.7875
0 | 0 | petroleum diesel | AB | 76 | Commercial | All | Pushbacks | Diesel | Airport ground services | Per unit | All | RPP | Energy Index | 11436443264.5492 | 16344723904.7366 | 16346323823.1372 | 16353006668.1379 | 17471738991.8954 | 17924343393.1081 | 18289937415.4996 | 18742197417.2339 | 18872414137.6016 | 19045957228.3306 | 19236004802.9072 | 19406091160.4623 | 19565064307.169 | 19682777474.5794 | 19757620008.0916 | 19801127035.1229 | 19821449214.078 | 19832941557.0777 | 19838881130.2886 | 19821734669.8331 | 19797731365.4002 | 19763442953.5899 | 19710966240.3993 | 19675722225.7992 | 19672650059.5133 | 19690268554.233 | 19682434094.1357 | 19674074736.1137 | 19690536357.6263 | 19725499072.3968 | 19752899554.5877 | 19787754225.2259 | 19822361965.5414 | 19856205516.2958 | 19889023143.1032 | 19921747290.6363 | 19954382892.6091 | 19986934794.9973 | 20019407756.0809 | 20051806446.4446 | 20084135448.9356 | 20116399258.5793 | 20148602282.4508 | 20180748839.5024 | 20212843160.3467 | 20244889386.9936 | 20276891572.5416 | 20308853680.8222 | 20340779585.9962 | 20372673072.1022 | 20404537832.556 | 20436377469.5994 | 20468195493.6992 | 20499995322.8937
0 | 0 | petroleum diesel | AB | 77 | Commercial | All | Tugs and Tow Tractors | Diesel | Airport ground services | Per unit | All | RPP | Energy Index | 13756881028.3708 | 19661044697.002 | 19662969236.5274 | 19671008021.0934 | 21016729511.9901 | 21561166690.2605 | 22000939209.9488 | 22544962110.5857 | 22701599614.7961 | 22910354347.1223 | 23138962299.1493 | 23343558932.1503 | 23534787499.9279 | 23676384498.4071 | 23766412473.5014 | 23818747013.2637 | 23843192532.8765 | 23857016655.6152 | 23864161359.6225 | 23843535907.1905 | 23814662367.0756 | 23773416886.2023 | 23710292723.9586 | 23667897749.8744 | 23664202245.5015 | 23685395507.2658 | 23675971446.569 | 23665915986.9193 | 23685717647.5794 | 23727774246.5062 | 23760734246.8229 | 23802660879.6196 | 23844290480.2889 | 23885000838.4428 | 23924477114.1676 | 23963840943.8089 | 24003098262.124 | 24042254898.3301 | 24081316576.1553 | 24120288913.8391 | 24159177424.0819 | 24197987513.9432 | 24236724484.6872 | 24275393531.5754 | 24313999743.6055 | 24352548103.1952 | 24391043485.811 | 24429490659.5397 | 24467894284.6041 | 24506258912.8186 | 24544588986.9876 | 24582888840.2428 | 24621162695.3193 | 24659414663.7707
0 | 0 | petroleum diesel | AB | 78 | Commercial | All | Baggage tugs | Diesel | Airport ground services | Per unit | All | RPP | Energy Index | 13756881028.3708 | 19661044697.002 | 19662969236.5274 | 19671008021.0934 | 21016729511.9901 | 21561166690.2605 | 22000939209.9488 | 22544962110.5857 | 22701599614.7961 | 22910354347.1223 | 23138962299.1493 | 23343558932.1503 | 23534787499.9279 | 23676384498.4071 | 23766412473.5014 | 23818747013.2637 | 23843192532.8765 | 23857016655.6152 | 23864161359.6225 | 23843535907.1905 | 23814662367.0756 | 23773416886.2023 | 23710292723.9586 | 23667897749.8744 | 23664202245.5015 | 23685395507.2658 | 23675971446.569 | 23665915986.9193 | 23685717647.5794 | 23727774246.5062 | 23760734246.8229 | 23802660879.6196 | 23844290480.2889 | 23885000838.4428 | 23924477114.1676 | 23963840943.8089 | 24003098262.124 | 24042254898.3301 | 24081316576.1553 | 24120288913.8391 | 24159177424.0819 | 24197987513.9432 | 24236724484.6872 | 24275393531.5754 | 24313999743.6055 | 24352548103.1952 | 24391043485.811 | 24429490659.5397 | 24467894284.6041 | 24506258912.8186 | 24544588986.9876 | 24582888840.2428 | 24621162695.3193 | 24659414663.7707
0 | 0 | petroleum diesel | AB | 79 | Commercial | All | Belt loaders | Diesel | Airport ground services | Per unit | All | RPP | Energy Index | 16839748343.1624 | 24067013749.5832 | 24069369571.46 | 24079209818.5915 | 25726502631.5445 | 26392946213.62 | 26931270165.4313 | 27597206631.7531 | 27788946034.4974 | 28044481947.8027 | 28324320115.5851 | 28574766114.5358 | 28808848313.1647 | 28982176687.2067 | 29092379606.1174 | 29156442127.0795 | 29186365799.2801 | 29203287857.9578 | 29212033664.309 | 29186786122.5368 | 29151442126.4443 | 29100953682.3874 | 29023683623.5445 | 28971788089.0028 | 28967264435.4573 | 28993207030.5807 | 28981671071.9447 | 28969362220.1326 | 28993601361.3744 | 29045082692.1088 | 29085428909.3639 | 29136751149.0283 | 29187709792.7392 | 29237543195.0095 | 29285865961.4389 | 29334051083.0239 | 29382105824.4795 | 29430037321.3294 | 29477852579.9684 | 29525558477.6633 | 29573161762.4907 | 29620669053.2124 | 29668086839.0869 | 29715421479.6151 | 29762679204.2207 | 29809866111.863 | 29856988170.5831 | 29904051216.9788 | 29951060955.6117 | 29998022958.3418 | 30044942663.5897 | 30091825375.5261 | 30138676263.186 | 30185500359.5073
0 | 0 | petroleum diesel | AB | 80 | Commercial | All | Rail-mounted Gantry Cranes (RMGs) | Diesel | Marine/port shore services | Per unit | All | RPP | Energy Index | 0 | 0 | 0 | 0 | 0 | 0 | 0 | 0 | 0 | 0 | 0 | 0 | 0 | 0 | 0 | 0 | 0 | 0 | 0 | 0 | 0 | 0 | 0 | 0 | 0 | 0 | 0 | 0 | 0 | 0 | 0 | 0 | 0 | 0 | 0 | 0 | 0 | 0 | 0 | 0 | 0 | 0 | 0 | 0 | 0 | 0 | 0 | 0 | 0 | 0 | 0 | 0 | 0 | 0
0 | 0 | petroleum diesel | AB | 81 | Commercial | All | Rubber-tired Gantry Cranes (RTGs) | Diesel | Marine/port shore services | Per unit | All | RPP | Energy Index | 0 | 0 | 0 | 0 | 0 | 0 | 0 | 0 | 0 | 0 | 0 | 0 | 0 | 0 | 0 | 0 | 0 | 0 | 0 | 0 | 0 | 0 | 0 | 0 | 0 | 0 | 0 | 0 | 0 | 0 | 0 | 0 | 0 | 0 | 0 | 0 | 0 | 0 | 0 | 0 | 0 | 0 | 0 | 0 | 0 | 0 | 0 | 0 | 0 | 0 | 0 | 0 | 0 | 0
0 | 0 | petroleum diesel | AB | 82 | Commercial | All | Shore-side Port Cranes (Wharf Cranes) | Diesel | Marine/port shore services | Per unit | All | RPP | Energy Index | 0 | 0 | 0 | 0 | 0 | 0 | 0 | 0 | 0 | 0 | 0 | 0 | 0 | 0 | 0 | 0 | 0 | 0 | 0 | 0 | 0 | 0 | 0 | 0 | 0 | 0 | 0 | 0 | 0 | 0 | 0 | 0 | 0 | 0 | 0 | 0 | 0 | 0 | 0 | 0 | 0 | 0 | 0 | 0 | 0 | 0 | 0 | 0 | 0 | 0 | 0 | 0 | 0 | 0
0 | 0 | petroleum diesel | AB | 83 | Commercial | All | Wide-Span Cranes | Diesel | Marine/port shore services | Per unit | All | RPP | Energy Index | 0 | 0 | 0 | 0 | 0 | 0 | 0 | 0 | 0 | 0 | 0 | 0 | 0 | 0 | 0 | 0 | 0 | 0 | 0 | 0 | 0 | 0 | 0 | 0 | 0 | 0 | 0 | 0 | 0 | 0 | 0 | 0 | 0 | 0 | 0 | 0 | 0 | 0 | 0 | 0 | 0 | 0 | 0 | 0 | 0 | 0 | 0 | 0 | 0 | 0 | 0 | 0 | 0 | 0
0 | 0 | petroleum diesel | AB | 84 | Commercial | All | Yard Hostlers/Drayage Trucks | Diesel | Marine/port shore services | Per unit | All | RPP | Energy Index | 0 | 0 | 0 | 0 | 0 | 0 | 0 | 0 | 0 | 0 | 0 | 0 | 0 | 0 | 0 | 0 | 0 | 0 | 0 | 0 | 0 | 0 | 0 | 0 | 0 | 0 | 0 | 0 | 0 | 0 | 0 | 0 | 0 | 0 | 0 | 0 | 0 | 0 | 0 | 0 | 0 | 0 | 0 | 0 | 0 | 0 | 0 | 0 | 0 | 0 | 0 | 0 | 0 | 0
0 | 0 | petroleum gasoline | AB | 85 | Commercial | All | Yard Hostlers/Drayage Trucks | Gasoline | Marine/port shore services | Per unit | All | RPP | Energy Index | 0 | 0 | 0 | 0 | 0 | 0 | 0 | 0 | 0 | 0 | 0 | 0 | 0 | 0 | 0 | 0 | 0 | 0 | 0 | 0 | 0 | 0 | 0 | 0 | 0 | 0 | 0 | 0 | 0 | 0 | 0 | 0 | 0 | 0 | 0 | 0 | 0 | 0 | 0 | 0 | 0 | 0 | 0 | 0 | 0 | 0 | 0 | 0 | 0 | 0 | 0 | 0 | 0 | 0
0 | 0 | petroleum diesel | AB | 86 | Commercial | All | Dredging | Diesel | Marine/port shore services | Per unit | All | RPP | Energy Index | 508191753648.384 | 726296953686.1647 | 726368047934.5148 | 726665007980.7202 | 776377189322.6028 | 796489196092.5978 | 812734794751.6154 | 832831497727.3403 | 838617830238.8778 | 846329420771.9686 | 854774407378.9585 | 862332393924.0852 | 869396551926.626 | 874627274415.2546 | 877952990065.9368 | 879886275778.2529 | 880789315606.4829 | 881299991330.3433 | 881563923223.8668 | 880802000167.3552 | 879735385216.2775 | 878211739470.4276 | 875879875246.1113 | 874313766170.8555 | 874177250863.0624 | 874960149315.066 | 874612015902.9868 | 874240558036.7333 | 874972049472.5653 | 876525658660.3613 | 877743231184.7297 | 879292039304.9432 | 880829874786.9969 | 882333752610.7004 | 883792042301.9968 | 885246178132.2405 | 886696379336.7817 | 888142861252.2327 | 889585835318.339 | 891025509077.9987 | 892462086175.4023 | 893895766352.2667 | 895326745442.1342 | 896755215362.7141 | 898181364106.2291 | 899605375727.7428 | 901027430331.4373 | 902447704054.8022 | 903866369050.7157 | 905283593467.3693 | 906699541426.0142 | 908114372996.4889 | 909528244170.4922 | 910941306832.5703
0 | 0 | petroleum diesel | AB | 87 | Commercial | All | Harborcraft | Diesel | Marine/port shore services | Per unit | All | RPP | Energy Index | 168990046285.32 | 241517015849.1653 | 241540656965.4036 | 241639405698.7171 | 258170299334.0386 | 264858186200.6635 | 270260368447.0515 | 276943166311.5755 | 278867307331.037 | 281431658349.653 | 284239887069.1248 | 286753159838.538 | 289102218789.7034 | 290841601668.5342 | 291947508715.8364 | 292590388179.4672 | 292890677865.9378 | 293060493911.933 | 293148259725.8852 | 292894895888.9843 | 292540212231.3743 | 292033551186.0797 | 291258131592.2565 | 290737350128.9302 | 290691954413.5984 | 290952293241.7888 | 290836527724.1503 | 290713006077.9201 | 290956250425.5726 | 291472875275.681 | 291877757164.794 | 292392785506.0509 | 292904165093.4325 | 293404252671.0262 | 293889180733.4365 | 294372727503.9101 | 294854965885.2279 | 295335967483.7151 | 295815802609.8643 | 296294540278.3409 | 296772248207.3654 | 297248992817.4604 | 297724839229.5558 | 298199851262.441 | 298674091429.5553 | 299147620935.1068 | 299620499669.5084 | 300092786204.1209 | 300564537785.2941 | 301035810327.6909 | 301506658406.8878 | 301977135251.2363 | 302447292732.9761 | 302917181358.5871
0 | 0 | natural gas | AB | 88 | Commercial | All | Steam Cookers | Natural Gas | Food services | Per unit | All | Natural Gas | Energy Index | 88730956853.5915 | 98423428939.1525 | 100063329805.2289 | 88798055985.981 | 100719924036.5552 | 100886582853.2769 | 101038874785.9098 | 101681092424.7097 | 101934018186.8548 | 102747853959.741 | 103411192086.6543 | 103287661052.734 | 103374651396.7687 | 103969412206.565 | 105204094261.7549 | 106176360113.5223 | 106897918575.5282 | 107292456526.6874 | 107786766000.2712 | 108244861483.1713 | 108717942172.1939 | 109746150119.37 | 111339633163.8346 | 112666896556.9684 | 113469412394.405 | 114068147191.3381 | 115505302869.6107 | 117643540841.1 | 118912261507.1206 | 119534520191.1163 | 120281313209.7359 | 121154229976.7104 | 121984744923.8064 | 122791140330.7645 | 123578967569.9765 | 124370927297.9819 | 125167069174.5729 | 125967442966.5627 | 126772098542.0942 | 127581085864.5719 | 128394454986.1988 | 129212256041.1081 | 130034539238.0716 | 130861354852.7713 | 131692753219.6178 | 132528784723.0986 | 133369499788.6411 | 134214948872.9717 | 135065182453.9528 | 135920251019.8817 | 136780205058.2294 | 137645095043.8024 | 138514971426.3057 | 139389884617.2887
0 | 0 | natural gas | AB | 89 | Commercial | All | Fryers | Natural Gas | Food services | Per unit | All | Natural Gas | Energy Index | 276051865766.7292 | 306206223366.2521 | 311308137171.8231 | 276260618623.052 | 313350874780.394 | 313869368876.8616 | 314343166000.6085 | 316341176432.4303 | 317128056581.3259 | 319659990096.9722 | 321723708714.0357 | 321339389941.8392 | 321610026567.7248 | 323460393531.5355 | 327301626592.1263 | 330326453686.5137 | 332571302234.9767 | 333798753638.5829 | 335336605334.1771 | 336761791280.9775 | 338233597869.0478 | 341432467038.04 | 346389969843.0408 | 350519233732.7907 | 353015949671.4824 | 354878680150.8298 | 359349831149.8998 | 366002127061.2001 | 369949258022.153 | 371885173927.9173 | 374208529985.845 | 376924271038.6546 | 379508095318.509 | 382016881029.0453 | 384467899106.5938 | 386931773815.9435 | 389408659654.2268 | 391898711451.5283 | 394402084353.1821 | 396918933800.8904 | 399449415512.6185 | 401993685461.2252 | 404551899851.7783 | 407124215097.5107 | 409710787794.3666 | 412311774694.0846 | 414927332675.7725 | 417557618715.912 | 420202789856.7422 | 422863003172.9655 | 425538415736.7138 | 428229184580.7184 | 430935466659.6177 | 433657418809.3425
0 | 0 | natural gas | AB | 90 | Commercial | All | Ovens | Natural Gas | Food services | Per unit | All | Natural Gas | Energy Index | 157743923295.2738 | 174974984780.7155 | 177890364098.1846 | 157863210641.744 | 179057642731.6537 | 179353925072.4923 | 179624666286.0619 | 180766386532.8173 | 181216032332.1862 | 182662851483.9841 | 183842119265.1632 | 183622508538.1938 | 183777158038.6999 | 184834510589.4489 | 187029500909.7864 | 188757973535.1507 | 190040744134.2724 | 190742144936.3331 | 191620917333.8155 | 192435309303.4157 | 193276341639.4559 | 195104266878.8799 | 197937125624.5948 | 200296704990.1661 | 201723399812.2756 | 202787817229.0456 | 205342760657.0856 | 209144072606.4 | 211399576012.6588 | 212505813673.0956 | 213833445706.1971 | 215385297736.374 | 216861768753.4337 | 218295360588.0258 | 219695942346.625 | 221103870751.9677 | 222519234088.1296 | 223942120829.4447 | 225372619630.3898 | 226810819314.7945 | 228256808864.3534 | 229710677406.4144 | 231172514201.0161 | 232642408627.149 | 234120450168.2094 | 235606728396.6198 | 237101332957.5843 | 238604353551.9497 | 240115879918.1384 | 241636001813.1231 | 243164808992.4078 | 244702391188.9819 | 246248838091.2101 | 247804239319.6243
0 | 0 | natural gas | AB | 91 | Commercial | All | Griddles | Natural Gas | Food services | Per unit | All | Natural Gas | Energy Index | 88730956853.5915 | 98423428939.1525 | 100063329805.2289 | 88798055985.981 | 100719924036.5552 | 100886582853.2769 | 101038874785.9098 | 101681092424.7097 | 101934018186.8548 | 102747853959.741 | 103411192086.6543 | 103287661052.734 | 103374651396.7687 | 103969412206.565 | 105204094261.7549 | 106176360113.5223 | 106897918575.5282 | 107292456526.6874 | 107786766000.2712 | 108244861483.1713 | 108717942172.1939 | 109746150119.37 | 111339633163.8346 | 112666896556.9684 | 113469412394.405 | 114068147191.3381 | 115505302869.6107 | 117643540841.1 | 118912261507.1206 | 119534520191.1163 | 120281313209.7359 | 121154229976.7104 | 121984744923.8064 | 122791140330.7645 | 123578967569.9765 | 124370927297.9819 | 125167069174.5729 | 125967442966.5627 | 126772098542.0942 | 127581085864.5719 | 128394454986.1988 | 129212256041.1081 | 130034539238.0716 | 130861354852.7713 | 131692753219.6178 | 132528784723.0986 | 133369499788.6411 | 134214948872.9717 | 135065182453.9528 | 135920251019.8817 | 136780205058.2294 | 137645095043.8024 | 138514971426.3057 | 139389884617.2887
0 | 0 | natural gas | AB | 92 | Commercial | All | Cooking Ovens | Natural Gas | Food services | Per unit | All | Natural Gas | Energy Index | 78871961647.6369 | 87487492390.3577 | 88945182049.0923 | 78931605320.872 | 89528821365.8268 | 89676962536.2462 | 89812333143.031 | 90383193266.4086 | 90608016166.0931 | 91331425741.992 | 91921059632.5816 | 91811254269.0969 | 91888579019.3499 | 92417255294.7244 | 93514750454.8932 | 94378986767.5754 | 95020372067.1362 | 95371072468.1665 | 95810458666.9077 | 96217654651.7078 | 96638170819.7279 | 97552133439.44 | 98968562812.2974 | 100148352495.083 | 100861699906.1378 | 101393908614.5228 | 102671380328.5428 | 104572036303.2 | 105699788006.3294 | 106252906836.5478 | 106916722853.0986 | 107692648868.187 | 108430884376.7168 | 109147680294.0129 | 109847971173.3125 | 110551935375.9839 | 111259617044.0648 | 111971060414.7223 | 112686309815.1949 | 113405409657.3972 | 114128404432.1767 | 114855338703.2072 | 115586257100.5081 | 116321204313.5745 | 117060225084.1047 | 117803364198.3099 | 118550666478.7921 | 119302176775.9748 | 120057939959.0692 | 120818000906.5616 | 121582404496.2039 | 122351195594.491 | 123124419045.605 | 123902119659.8121
0 | 0 | LPG propane or butane | AB | 93 | Commercial | All | Steam Cookers | Propane/LPG | Food services | Per unit | All | RPP | Energy Index | 93572100255.7729 | 133731275405.1619 | 133744365814.6116 | 133799044339.0387 | 142952426272.2573 | 146655600714.4165 | 149646862921.1 | 153347219513.1831 | 154412642716.1291 | 155832558953.0878 | 157387513609.0318 | 158779147120.7037 | 160079853194.9185 | 161042973288.0768 | 161655329147.9539 | 162011300300.963 | 162177574808.0471 | 162271604275.6411 | 162320201407.3816 | 162179910385.1065 | 161983517192.1434 | 161702972040.7091 | 161273611604.5861 | 160985247784.5334 | 160960111555.9828 | 161104264726.3462 | 161040163775.6645 | 160971768150.485 | 161106455873.1379 | 161392518119.5933 | 161616706760.005 | 161901884997.6705 | 162185042870.4036 | 162461948202.853 | 162730459504.3771 | 162998205965.6611 | 163265227953.972 | 163531565118.7115 | 163797256391.7612 | 164062339987.4854 | 164326853402.389 | 164590833414.4241 | 164854316081.9403 | 165117336742.2743 | 165379930009.9725 | 165642129774.6422 | 165903969198.4242 | 166165480713.0823 | 166426696016.7033 | 166687646070.0011 | 166948361092.2188 | 167208870556.6228 | 167469203185.5818 | 167729386945.2246
0 | 0 | LPG propane or butane | AB | 94 | Commercial | All | Fryers | Propane/LPG | Food services | Per unit | All | RPP | Energy Index | 291113200795.738 | 416052856816.0594 | 416093582534.3474 | 416263693499.2316 | 444740881735.9117 | 456261868889.2959 | 465568017976.7558 | 477080238485.4585 | 480394888450.1795 | 484812405631.8287 | 489650042339.2101 | 493979568819.967 | 498026209939.7466 | 501022583562.9056 | 502927690682.5234 | 504035156491.8848 | 504552454958.3687 | 504844991079.7725 | 504996182156.2985 | 504559721198.1093 | 503948720153.3351 | 503075913015.5394 | 501740124992.0458 | 500842993107.4374 | 500764791507.5021 | 501213268037.5217 | 501013842857.623 | 500801056468.1756 | 501220084938.6515 | 502110056372.0681 | 502807532142.2379 | 503694753326.0861 | 504575688930.1447 | 505437172186.6539 | 506272540680.2844 | 507105529670.9458 | 507936264745.6907 | 508764869258.2137 | 509591464329.9238 | 510416168849.9545 | 511239099474.0992 | 512060370622.653 | 512880094477.1477 | 513698380975.9645 | 514515337808.8035 | 515331070409.998 | 516145681950.6531 | 516959273329.5895 | 517771943163.0771 | 518583787773.3369 | 519394901175.7919 | 520205375065.049 | 521015298799.5881 | 521824759385.1433
0 | 0 | LPG propane or butane | AB | 95 | Commercial | All | Ovens | Propane/LPG | Food services | Per unit | All | RPP | Energy Index | 166350400454.7074 | 237744489609.1768 | 237767761448.1985 | 237864967713.8466 | 254137646706.2353 | 260721067936.7405 | 266038867415.289 | 272617279134.5477 | 274511364828.674 | 277035660361.0449 | 279800024193.8344 | 282274039325.6954 | 284586405679.8552 | 286298619178.8032 | 287387251818.5848 | 288020089423.9341 | 288315688547.6393 | 288482852045.5842 | 288569246946.4562 | 288319840684.6339 | 287970697230.4772 | 287471950294.594 | 286708642852.5975 | 286195996061.3928 | 286151309432.8583 | 286407581735.7267 | 286293624490.0703 | 286172032267.5289 | 286411477107.8008 | 286920032212.6104 | 287318589795.5645 | 287825573329.1921 | 288328965102.9399 | 288821241249.5165 | 289298594674.4482 | 289774588383.3976 | 290249294140.3947 | 290722782433.265 | 291195122474.2422 | 291666382199.974 | 292136628270.9138 | 292605926070.0874 | 293074339701.2273 | 293541931986.2654 | 294008764462.1733 | 294474897377.1417 | 294940389686.0875 | 295405299045.4797 | 295869681807.4727 | 296333593013.3353 | 296797086386.1668 | 297260214322.8851 | 297723027885.4789 | 298185576791.5105
0 | 0 | LPG propane or butane | AB | 96 | Commercial | All | Griddles | Propane/LPG | Food services | Per unit | All | RPP | Energy Index | 93572100255.7729 | 133731275405.1619 | 133744365814.6116 | 133799044339.0387 | 142952426272.2573 | 146655600714.4165 | 149646862921.1 | 153347219513.1831 | 154412642716.1291 | 155832558953.0878 | 157387513609.0318 | 158779147120.7037 | 160079853194.9185 | 161042973288.0768 | 161655329147.9539 | 162011300300.963 | 162177574808.0471 | 162271604275.6411 | 162320201407.3816 | 162179910385.1065 | 161983517192.1434 | 161702972040.7091 | 161273611604.5861 | 160985247784.5334 | 160960111555.9828 | 161104264726.3462 | 161040163775.6645 | 160971768150.485 | 161106455873.1379 | 161392518119.5933 | 161616706760.005 | 161901884997.6705 | 162185042870.4036 | 162461948202.853 | 162730459504.3771 | 162998205965.6611 | 163265227953.972 | 163531565118.7115 | 163797256391.7612 | 164062339987.4854 | 164326853402.389 | 164590833414.4241 | 164854316081.9403 | 165117336742.2743 | 165379930009.9725 | 165642129774.6422 | 165903969198.4242 | 166165480713.0823 | 166426696016.7033 | 166687646070.0011 | 166948361092.2188 | 167208870556.6228 | 167469203185.5818 | 167729386945.2246
0 | 0 | LPG propane or butane | AB | 97 | Commercial | All | Cooking Ovens | Propane/LPG | Food services | Per unit | All | RPP | Energy Index | 83175200227.3537 | 118872244804.5884 | 118883880724.0993 | 118932483856.9233 | 127068823353.1176 | 130360533968.3703 | 133019433707.6445 | 136308639567.2738 | 137255682414.337 | 138517830180.5225 | 139900012096.9172 | 141137019662.8477 | 142293202839.9276 | 143149309589.4016 | 143693625909.2924 | 144010044711.9671 | 144157844273.8196 | 144241426022.7921 | 144284623473.2281 | 144159920342.317 | 143985348615.2386 | 143735975147.297 | 143354321426.2988 | 143097998030.6964 | 143075654716.4292 | 143203790867.8633 | 143146812245.0352 | 143086016133.7644 | 143205738553.9004 | 143460016106.3052 | 143659294897.7823 | 143912786664.596 | 144164482551.4699 | 144410620624.7582 | 144649297337.2241 | 144887294191.6988 | 145124647070.1973 | 145361391216.6325 | 145597561237.1211 | 145833191099.987 | 146068314135.4569 | 146302963035.0437 | 146537169850.6136 | 146770965993.1327 | 147004382231.0867 | 147237448688.5708 | 147470194843.0437 | 147702649522.7398 | 147934840903.7363 | 148166796506.6677 | 148398543193.0834 | 148630107161.4425 | 148861513942.7394 | 149092788395.7552
0 | 0 | LPG propane or butane | AB | 98 | Commercial | All | Broilers | Propane/LPG | Food services | Per unit | All | RPP | Energy Index | 259922500710.4803 | 371475765014.3388 | 371512127262.8102 | 371664012052.8854 | 397090072978.4926 | 407376668651.157 | 415685730336.389 | 425964498647.7307 | 428924007544.803 | 432868219314.1327 | 437187537802.8661 | 441053186446.3991 | 444666258874.7737 | 447341592466.88 | 449042580966.5388 | 450031389724.8972 | 450493263355.6863 | 450754456321.2253 | 450889448353.8379 | 450499751069.7404 | 449954214422.6206 | 449174922335.3031 | 447982254457.1837 | 447181243845.9262 | 447111420988.8411 | 447511846462.0729 | 447333788265.7349 | 447143800418.0139 | 447517932980.9388 | 448312550332.2037 | 448935296555.5695 | 449727458326.8625 | 450514007973.3435 | 451283189452.3694 | 452029054178.8253 | 452772794349.0587 | 453514522094.3666 | 454254347551.9765 | 454992378866.0033 | 455728722187.4593 | 456463481673.3028 | 457196759484.5116 | 457928655783.1676 | 458659268728.5396 | 459388694472.1459 | 460117027151.7838 | 460844358884.5117 | 461570779758.562 | 462296377824.176 | 463021239083.3364 | 463745447478.3856 | 464469084879.5079 | 465192231071.0608 | 465914963736.735
0 | 0 | natural gas | AB | 99 | Commercial | All | Broilers | Natural Gas | Food services | Per unit | All | Natural Gas | Energy Index | 246474880148.8653 | 273398413719.868 | 277953693903.4135 | 246661266627.725 | 279777566768.2089 | 280240507925.7693 | 280663541071.9718 | 282447478957.527 | 283150050519.0409 | 285410705443.7251 | 287253311351.8176 | 286910169590.9279 | 287151809435.4686 | 288803922796.0139 | 292233595171.5413 | 294934333648.673 | 296938662709.8006 | 298034601463.0205 | 299407683334.0867 | 300680170786.587 | 301994283811.6498 | 304850416998.2499 | 309276758788.4293 | 312963601547.1345 | 315192812206.6807 | 316855964420.3837 | 320848063526.6962 | 326787613447.5 | 330311837519.7794 | 332040333864.2119 | 334114758915.933 | 336539527713.0844 | 338846513677.2401 | 341086500918.7904 | 343274909916.6015 | 345474798049.9496 | 347686303262.7025 | 349909563796.0073 | 352144718172.484 | 354391905179.3663 | 356651263850.5522 | 358922933447.5225 | 361207053439.0876 | 363503763479.9203 | 365813203387.8273 | 368135513119.7184 | 370470832746.2254 | 372819302424.9214 | 375181062372.0912 | 377556252833.0048 | 379945014050.6373 | 382347486232.7843 | 384763809517.5157 | 387194123936.913
0 | 0 | natural gas | AB | 100 | Commercial | All | CHP Plant - Hot Water | Natural Gas | Water heating | Per Archetype Plant | All | Natural Gas | Energy Index | 332087432066.5025 | 368362800657.21 | 374500348214.1188 | 332338559512.4273 | 376957739635.5888 | 377581482469.4194 | 378151455324.7325 | 380555040432.5633 | 381501648807.2796 | 384547537655.155 | 387030169004.684 | 386567837646.0491 | 386893410602.6521 | 389119382202.9016 | 393740344352.5958 | 397379178886.2089 | 400079707599.4154 | 401556318465.5578 | 403406337551.9006 | 405120820951.517 | 406891388482.2717 | 410739593763.9016 | 416703416436.8714 | 421670876583.0409 | 424674399063.7774 | 426915243840.5383 | 432293990510.2582 | 440296631102.4321 | 445044987289.8186 | 447373873349.1697 | 450168845753.7589 | 453435853096.311 | 456544165976.6629 | 459562208263.4017 | 462510756707.5897 | 465474771541.8636 | 468454438624.6155 | 471449944214.7758 | 474461474950.5166 | 477489217826.5372 | 480533360169.8792 | 483594089614.2175 | 486671594072.5726 | 489766061708.3852 | 492877680904.8953 | 496006640232.7625 | 499153128415.8699 | 502317334295.2405 | 505499446791.0025 | 508699654862.3373 | 511918147465.3339 | 515155113508.6829 | 518410741807.1299 | 521685221032.6167
0 | 0 | natural gas | AB | 101 | Commercial | All | CHP Plant - Steam | Natural Gas | Water heating | Per Archetype Plant | All | Natural Gas | Energy Index | 83021858016.6256 | 92090700164.3024 | 93625087053.5296 | 83084639878.1068 | 94239434908.8971 | 94395370617.3548 | 94537863831.1831 | 95138760108.1408 | 95375412201.8198 | 96136884413.7887 | 96757542251.1709 | 96641959411.5122 | 96723352650.663 | 97279845550.7253 | 98435086088.1489 | 99344794721.5522 | 100019926899.8538 | 100389079616.3894 | 100851584387.9751 | 101280205237.8792 | 101722847120.5679 | 102684898440.9753 | 104175854109.2178 | 105417719145.7602 | 106168599765.9443 | 106728810960.1345 | 108073497627.5645 | 110074157775.608 | 111261246822.4546 | 111843468337.2923 | 112542211438.4396 | 113358963274.0777 | 114136041494.1656 | 114890552065.8504 | 115627689176.8973 | 116368692885.4658 | 117113609656.1538 | 117862486053.6939 | 118615368737.6291 | 119372304456.6342 | 120133340042.4697 | 120898522403.5543 | 121667898518.1431 | 122441515427.0962 | 123219420226.2237 | 124001660058.1905 | 124788282103.9674 | 125579333573.81 | 126374861697.7505 | 127174913715.5842 | 127979536866.3334 | 128788778377.1707 | 129602685451.7824 | 130421305258.1541
LDV | passenger | petroleum gasoline | AB | 102 | Transportation | All | Car | Gasoline | Road - Passenger | Per vehicle | All | Motor Gasoline | Energy Index | 36680526430353 | 3.7416e+13 | 3.7119e+13 | 3.3965e+13 | 3.6154e+13 | 3.683e+13 | 3.6917e+13 | 3.7085e+13 | 3.7149e+13 | 3.7247e+13 | 3.7364e+13 | 37500848832395 | 3.757e+13 | 3.7575e+13 | 3.761e+13 | 3.7639e+13 | 3.7655e+13 | 3.7662e+13 | 3.7694e+13 | 3.7705e+13 | 3.7724e+13 | 3.7754e+13 | 3.7802e+13 | 3.7845e+13 | 3.79e+13 | 3.7957e+13 | 3.8017e+13 | 3.8088e+13 | 3.815e+13 | 3.8205e+13 | 3.8263e+13 | 3.8321e+13 | 3.8404e+13 | 3.8469e+13 | 3.8542e+13 | 3.862e+13 | 3.8701e+13 | 3.8786e+13 | 3.8876e+13 | 3.8971e+13 | 3.9072e+13 | 3.9177e+13 | 3.9289e+13 | 3.9407e+13 | 3.9532e+13 | 3.9664e+13 | 3.9804e+13 | 3.9952e+13 | 4.0109e+13 | 4.0276e+13 | 4.0452e+13 | 4.064e+13 | 4.0839e+13 | 4.105e+13
LDV | passenger | petroleum gasoline | AB | 103 | Transportation | All | Passenger Light Truck | Gasoline | Road - Passenger | Per vehicle | All | Motor Gasoline | Energy Index | 66658757352057 | 6.7994e+13 | 6.7455e+13 | 6.1723e+13 | 6.5702e+13 | 6.6931e+13 | 6.7088e+13 | 6.7394e+13 | 6.7509e+13 | 6.7689e+13 | 6.79e+13 | 6.815e+13 | 6.8275e+13 | 6.8284e+13 | 6.8348e+13 | 6.84e+13 | 6.8429e+13 | 6.8443e+13 | 6.85e+13 | 6.852e+13 | 6.8555e+13 | 6.8609e+13 | 6.8697e+13 | 6.8775e+13 | 6.8875e+13 | 6.8978e+13 | 6.9088e+13 | 6.9216e+13 | 6.9329e+13 | 6.943e+13 | 6.9535e+13 | 6.964e+13 | 6.9791e+13 | 6.9909e+13 | 7.0042e+13 | 7.0183e+13 | 7.033e+13 | 7.0486e+13 | 7.0649e+13 | 7.0822e+13 | 7.1004e+13 | 7.1196e+13 | 7.1399e+13 | 7.1614e+13 | 7.1841e+13 | 7.2081e+13 | 7.2335e+13 | 7.2604e+13 | 7.289e+13 | 7.3192e+13 | 7.3513e+13 | 7.3854e+13 | 7.4215e+13 | 7.4599e+13
LDV | passenger | petroleum diesel | AB | 104 | Transportation | All | Car | Diesel | Road - Passenger | Per vehicle | All | Diesel | Energy Index | 647356167549 | 697445754172.7577 | 677760539517.6534 | 629066320904.0592 | 653752315458.9924 | 658791855581.3259 | 660976651976.4442 | 663501756013.1849 | 662220890678.6771 | 661308425257.1482 | 660660169425.719 | 658455103923.4194 | 656449529107.5883 | 653073122569.234 | 650830008041.173 | 644653619924.8302 | 642500827383.156 | 640095559997.6449 | 638366996313.291 | 632319690405.8395 | 630426129077.0626 | 628670539916.467 | 627478218576.4879 | 626301543564.8593 | 625517804753.85 | 624813719978.0795 | 624045271897.0491 | 623826934496.8859 | 623595795555.345 | 623254776716.9794 | 623037506111.931 | 622751960619.5352 | 623168010714.3087 | 623158409558.2755 | 623070969179.3092 | 622983541069.8073 | 622896125228.0482 | 622808721652.3103 | 622721330340.8726 | 622633951292.0142 | 622546584504.0145 | 622459229975.1528 | 622371887703.7091 | 622284557687.9635 | 622197239926.1963 | 622109934416.688 | 622022641157.7195 | 621935360147.5714 | 621848091384.5258 | 621760834866.8633 | 621673590592.8662 | 621586358560.8163 | 621499138768.996 | 621411931215.6877
LDV | passenger | petroleum diesel | AB | 105 | Transportation | All | Passenger Light Truck | Diesel | Road - Passenger | Per vehicle | All | Diesel | Energy Index | 724526479872 | 780587167471.7792 | 758555309285.292 | 704056329325.3079 | 731685102531.7843 | 737325398319.5458 | 739770640862.5889 | 742596758586.8969 | 741163203306.9424 | 740141964315.17 | 739416430923.8993 | 736948503025.2323 | 734703846784.5483 | 730924944124.035 | 728414431434.9862 | 721501765788.8087 | 719092342228.3298 | 716400346694.2897 | 714465723647.1326 | 707697527897.297 | 705578238095.5874 | 703613367907.5985 | 702278911812.738 | 700961967220.4642 | 700084800136.3387 | 699296782519.9285 | 698436728949.6947 | 698192363890.8685 | 697933671239.0167 | 697552000080.3612 | 697308828987.6205 | 696989244065.4097 | 697454890838.743 | 697444145143.9738 | 697346281134.7206 | 697248430857.5555 | 697150594310.5515 | 697052771491.7817 | 696954962399.3202 | 696857167031.2407 | 696759385385.6177 | 696661617460.5253 | 696563863254.0386 | 696466122764.2322 | 696368395989.1819 | 696270682926.963 | 696172983575.6515 | 696075297933.3232 | 695977625998.0551 | 695879967767.9231 | 695782323241.0046 | 695684692415.3766 | 695587075289.1167 | 695489471860.3026
LDV | passenger | LPG propane or butane | AB | 106 | Transportation | All | Car | Propane/LPG | Road - Passenger | Per vehicle | All | LPG | Energy Index | 313678140516 | 298467764077.4382 | 270601206489.0544 | 244628771249.6234 | 220378265418.3315 | 197648797230.8959 | 176698656098.5372 | 157527842021.2556 | 140078957352.1131 | 124380700914.5786 | 110375675061.7142 | 97834289205.768 | 86670446876.333 | 76711955132.5954 | 67844018680.6792 | 59951842226.7085 | 52920630476.8073 | 46692985784.0377 | 41182811677.9927 | 36275312864.7963 | 31941790520.9797 | 28096148176.1358 | 24709687006.7956 | 21696310542.5522 | 19056018783.4057 | 16731414082.4179 | 14693797616.12 | 12885771737.574 | 11278637623.3109 | 9901094096.7996 | 8667044687.6333 | 7576489395.8119 | 6658127044.8044 | 5825861164.2038 | 5104824644.6832 | 4473027063.0344 | 3919423780.3011 | 3434337095.016 | 3009287064.4615 | 2636843264.302 | 2310494895.1552 | 2024536965.3972 | 1773970560.5299 | 1554415455.6888 | 1362033543.6471 | 1193461739.7366 | 1045753190.7777 | 916325760.2737 | 802916889.3252 | 703544044.1739 | 616470058.9479 | 540172767.7554 | 473318395.2559 | 414738240.542
LDV | passenger | LPG propane or butane | AB | 107 | Transportation | All | Passenger Light Truck | Propane/LPG | Road - Passenger | Per vehicle | All | LPG | Energy Index | 117267710508 | 111581353090.8692 | 101163517143.6351 | 91453793629.4778 | 82387808690.8447 | 73890459493.9246 | 66058306825.0463 | 58891350684.2097 | 52368133118.8973 | 46499383105.368 | 41263642691.1041 | 36575080066.0359 | 32401508301.387 | 28678553539.6051 | 25363299875.6553 | 22412831404.5025 | 19784232221.1118 | 17456044372.9658 | 15396080931.2882 | 13561425991.0441 | 11941350575.9747 | 10503667757.3039 | 9237648558.7729 | 8111106051.6055 | 7124040235.8016 | 6254993158.8439 | 5493235844.4736 | 4817310340.1731 | 4216487669.6838 | 3701496809.2644 | 3240150830.1387 | 2832449732.3067 | 2489122492.0271 | 2177982180.5237 | 1908424659.8825 | 1672228870.8403 | 1465265805.486 | 1283917481.7305 | 1125013696.301 | 985776605.4864 | 863772164.8361 | 756867578.9151 | 663194017.2807 | 581113944.9087 | 509192495.9637 | 446172390.4879 | 390951955.5211 | 342565866.4325 | 300168271.7976 | 263018006.8209 | 230465636.8169 | 201942104.2513 | 176948780.8799 | 155048751.0812
LDV | freight | petroleum gasoline | AB | 108 | Transportation | All | Freight Light Truck | Gasoline | Road - Freight | Per vehicle | All | Motor Gasoline | Energy Index | 37416311080551 | 3.8166e+13 | 3.7863e+13 | 3.4646e+13 | 3.6879e+13 | 3.7569e+13 | 3.7658e+13 | 3.7829e+13 | 3.7894e+13 | 3.7995e+13 | 3.8113e+13 | 3.8253e+13 | 3.8324e+13 | 3.8329e+13 | 3.8364e+13 | 3.8394e+13 | 3.841e+13 | 3.8418e+13 | 3.845e+13 | 3.8461e+13 | 3.848e+13 | 3.8511e+13 | 3.8561e+13 | 3.8604e+13 | 3.866e+13 | 3.8718e+13 | 3.878e+13 | 3.8852e+13 | 3.8915e+13 | 3.8972e+13 | 3.9031e+13 | 3.909e+13 | 3.9174e+13 | 3.9241e+13 | 3.9316e+13 | 3.9394e+13 | 3.9477e+13 | 3.9564e+13 | 3.9656e+13 | 3.9753e+13 | 3.9855e+13 | 3.9963e+13 | 4.0077e+13 | 4.0198e+13 | 4.0325e+13 | 4.046e+13 | 4.0603e+13 | 4.0754e+13 | 4.0914e+13 | 4.1084e+13 | 4.1264e+13 | 4.1455e+13 | 4.1658e+13 | 4.1873e+13
HDV | freight | petroleum gasoline | AB | 109 | Transportation | All | Medium Truck | Gasoline | Road - Freight | Per vehicle | All | Motor Gasoline | Energy Index | 4.4491e+13 | 4.5383e+13 | 4.5022e+13 | 4.1197e+13 | 4.3853e+13 | 4.4673e+13 | 4.4778e+13 | 4.4982e+13 | 4.5059e+13 | 4.5179e+13 | 4.5319e+13 | 4.5486e+13 | 4.557e+13 | 4.5576e+13 | 4.5618e+13 | 45653484243802 | 4.5673e+13 | 4.5682e+13 | 4.572e+13 | 4.5733e+13 | 4.5756e+13 | 4.5793e+13 | 4.5852e+13 | 4.5903e+13 | 4.597e+13 | 4.6039e+13 | 4.6112e+13 | 4.6198e+13 | 4.6273e+13 | 4.6341e+13 | 4.6411e+13 | 4.6481e+13 | 4.6581e+13 | 4.666e+13 | 4.6749e+13 | 4.6843e+13 | 4.6942e+13 | 4.7045e+13 | 4.7155e+13 | 4.727e+13 | 4.7391e+13 | 4.752e+13 | 4.7655e+13 | 4.7798e+13 | 4.795e+13 | 4.811e+13 | 4.828e+13 | 4.8459e+13 | 4.865e+13 | 4.8852e+13 | 4.9066e+13 | 4.9293e+13 | 4.9534e+13 | 4.9791e+13
LDV | freight | petroleum diesel | AB | 110 | Transportation | All | Freight Light Truck | Diesel | Road - Freight | Per vehicle | All | Diesel | Energy Index | 398152330641 | 428959615185.1514 | 416852347985.1291 | 386903275740.7878 | 402086241098.8706 | 405185778487.4814 | 406529523739.7834 | 408082573062.1462 | 407294784911.3011 | 406733578804.9523 | 406334873141.7123 | 404978661502.7922 | 403745145353.2181 | 401668507792.8978 | 400288894340.5017 | 396490145758.5952 | 395166084274.6373 | 393686739729.2971 | 392623597530.1694 | 388904240147.2513 | 387739617186.8821 | 386659853138.9304 | 385926523413.8378 | 385202816864.3802 | 384720783248.4828 | 384287740344.9089 | 383815111196.1093 | 383680824154.2939 | 383538663605.1409 | 383328922118.0059 | 383195291201.8021 | 383019668246.4637 | 383275557234.9393 | 383269652104.4359 | 383215872450.4792 | 383162100342.7792 | 383108335780.2771 | 383054578761.914 | 383000829286.6313 | 382947087353.371 | 382893352961.0743 | 382839626108.6833 | 382785906795.14 | 382732195019.3865 | 382678490780.3651 | 382624794077.0185 | 382571104908.2891 | 382517423273.1195 | 382463749170.4529 | 382410082599.2323 | 382356423558.4008 | 382302772046.9018 | 382249128063.6788 | 382195491607.6755
HDV | freight | petroleum diesel | AB | 111 | Transportation | All | Medium Truck | Diesel | Road - Freight | Per vehicle | All | Diesel | Energy Index | 3.6512e+13 | 3.9338e+13 | 3.8227e+13 | 3.5481e+13 | 3.6873e+13 | 3.7157e+13 | 3.7281e+13 | 3.7423e+13 | 3.7351e+13 | 3.7299e+13 | 3.7263e+13 | 3.7138e+13 | 3.7025e+13 | 3.6835e+13 | 3.6708e+13 | 3.636e+13 | 3.6239e+13 | 3.6103e+13 | 3.6005e+13 | 3.5664e+13 | 3.5558e+13 | 3.5459e+13 | 3.5391e+13 | 3.5325e+13 | 3.5281e+13 | 3.5241e+13 | 3.5198e+13 | 3.5185e+13 | 3.5172e+13 | 3.5153e+13 | 3.5141e+13 | 3.5125e+13 | 3.5148e+13 | 3.5148e+13 | 3.5143e+13 | 3.5138e+13 | 3.5133e+13 | 3.5128e+13 | 3.5123e+13 | 3.5118e+13 | 3.5113e+13 | 3.5108e+13 | 3.5103e+13 | 3.5098e+13 | 3.5093e+13 | 3.5089e+13 | 3.5084e+13 | 3.5079e+13 | 3.5074e+13 | 3.5069e+13 | 3.5064e+13 | 3.5059e+13 | 3.5054e+13 | 3.5049e+13
HDV | freight | petroleum diesel | AB | 112 | Transportation | All | Heavy Truck | Diesel | Road - Freight | Per vehicle | All | Diesel | Energy Index | 85538845474407 | 9.2157e+13 | 8.9556e+13 | 8.3122e+13 | 8.6384e+13 | 8.705e+13 | 87338597405615 | 8.7672e+13 | 8.7503e+13 | 8.7382e+13 | 8.7297e+13 | 8.7005e+13 | 8.674e+13 | 8.6294e+13 | 8.5998e+13 | 8.5182e+13 | 8.4897e+13 | 8.4579e+13 | 8.4351e+13 | 8.3552e+13 | 8.3302e+13 | 8.307e+13 | 8.2912e+13 | 8.2757e+13 | 8.2653e+13 | 8.256e+13 | 8.2459e+13 | 8.243e+13 | 8.2399e+13 | 8.2354e+13 | 8.2325e+13 | 8.2288e+13 | 8.2343e+13 | 8.2341e+13 | 8.233e+13 | 8.2318e+13 | 8.2307e+13 | 8.2295e+13 | 8.2284e+13 | 8.2272e+13 | 8.2261e+13 | 8.2249e+13 | 8.2238e+13 | 8.2226e+13 | 8.2214e+13 | 8.2203e+13 | 8.2191e+13 | 8.218e+13 | 8.2168e+13 | 8.2157e+13 | 8.2145e+13 | 8.2134e+13 | 8.2122e+13 | 8.2111e+13
LDV | freight | LPG propane or butane | AB | 113 | Transportation | All | Freight Light Truck | Propane/LPG | Road - Freight | Per vehicle | All | LPG | Energy Index | 551482582365 | 524740974985.9103 | 475748332032.8989 | 430085776036.5289 | 387450571818.9236 | 347489528339.2274 | 310656748364.2548 | 276952231894.006 | 246275067202.5219 | 218675710152.7823 | 194053249018.828 | 172004036896.8239 | 152376706197.8317 | 134868521743.9748 | 119277660083.3358 | 105402297763.9968 | 93040611334.0403 | 82091689067.5073 | 72404163375.4597 | 63776210805.9799 | 56157375496.0883 | 49396289856.8468 | 43442498025.2758 | 38144632412.4373 | 33502693018.3312 | 29415768116.9986 | 25833401845.4602 | 22654682477.7571 | 19829154150.9099 | 17407272727.898 | 15237670619.7832 | 13320347826.5654 | 11705760211.2242 | 10242540184.8211 | 8974874286.5517 | 7864100799.7971 | 6890801967.2253 | 6037963266.2823 | 5290675973.33 | 4635876539.8727 | 4062118224.8316 | 3559370990.7042 | 3118846165.5351 | 2732842805.5623 | 2394613072.7587 | 2098244273.8952 | 1838555499.0151 | 1611007052.4265 | 1411621092.9495 | 1236912096.1069 | 1083825922.6482 | 949686428.2445 | 832148681.0244 | 729157969.1317
motorbikes | passenger | petroleum gasoline | AB | 114 | Transportation | All | Motorcycle | Gasoline | Road - Passenger | Per vehicle | All | Motor Gasoline | Energy Index | 770051078199 | 785481252547.1106 | 779249029965.2115 | 713032392687.8885 | 759002865268.3928 | 773197004607.2096 | 775015443375.5245 | 778550060259.0431 | 779877420637.09 | 781952770800.0962 | 784389805989.0115 | 787272481805.6973 | 788723978273.3254 | 788826791012.8739 | 789562609399.537 | 790171407227.6143 | 790503334234.748 | 790662641767.3884 | 791319151236.8713 | 791551856920.7195 | 791951908669.5275 | 792580675630.875 | 793601820606.9845 | 794497461728.2294 | 795651971380.8445 | 796849038495.7395 | 798110154052.8143 | 799589842150.0212 | 800898998217.1572 | 802063220994.675 | 803278659522.5765 | 804486421107.1862 | 806232187009.9222 | 807595673022.691 | 809138269030.3108 | 810759628673.0121 | 812465122718.8334 | 814260488455.0918 | 816151854707.0282 | 818145768563.448 | 820249223925.8998 | 822469692005.8896 | 824815153903.1041 | 827294135406.7001 | 829915744171.394 | 832689709430.4454 | 835626424418.6775 | 838736991690.502 | 842033271530.5194 | 845527933667.7612 | 849234512519.033 | 853167466202.2015 | 857342239576.7086 | 861775331586.1425
HDV | passenger | petroleum gasoline | AB | 115 | Transportation | All | School Bus | Gasoline | Road - Passenger | Per vehicle | All | Motor Gasoline | Energy Index | 139545201276 | 142341388238.2555 | 141212012825.1051 | 129212530922.8201 | 137543093700.5552 | 140115291944.3487 | 140444821258.8535 | 141085348671.136 | 141325886963.1588 | 141701972607.8828 | 142143601190.1702 | 142665986767.4928 | 142929020444.6877 | 142947651708.0417 | 143080993414.5551 | 143191317025.3656 | 143251467348.2867 | 143280336344.5604 | 143399306044.9507 | 143441475924.8587 | 143513971507.7995 | 143627913835.3424 | 143812961146.1734 | 143975265211.5446 | 144184480270.6625 | 144401407402.1453 | 144629941104.9431 | 144898083542.7582 | 145135322931.2381 | 145346298159.2695 | 145566554475.7872 | 145785419611.087 | 146101779474.9649 | 146348864292.4212 | 146628406619.502 | 146922222139.1306 | 147231284117.7928 | 147556632240.9539 | 147899377146.8248 | 148260705269.4629 | 148641884012.3262 | 149044267274.8415 | 149469301356.0838 | 149918531261.3102 | 150393607438.8434 | 150896292976.6811 | 151428471290.2048 | 151992154334.5095 | 152589491377.1548 | 153222778369.5886 | 153894467958.0972 | 154607180177.9288 | 155363713877.2125 | 156167058920.4767
HDV | passenger | petroleum gasoline | AB | 116 | Transportation | All | Urban transit | Gasoline | Road - Passenger | Per vehicle | All | Motor Gasoline | Energy Index | 65213600868 | 66520341757.9872 | 65992551215.9272 | 60384838329.7587 | 64277956767.551 | 65480021102.9082 | 65634019900.3868 | 65933357309.5392 | 66045767969.4975 | 66221523917.4122 | 66427910019.0756 | 66672036253.6377 | 66794959672.5914 | 66803666613.1449 | 66865981137.3859 | 66917538624.5365 | 66945648649.9274 | 66959139985.9479 | 67014738046.5454 | 67034445278.9821 | 67068324609.603 | 67121573230.139 | 67208051312.9385 | 67283900804.2975 | 67381673190.8514 | 67483049656.9756 | 67589850217.2447 | 67715161111.1741 | 67826030095.9118 | 67924625061.4719 | 68027557354.2537 | 68129839506.8956 | 68277683830.4907 | 68393153875.4568 | 68523792274.8949 | 68661100959.4693 | 68805534765.4021 | 68957579568.4693 | 69117754402.764 | 69286613724.0207 | 69464749827.3704 | 69652795430.0689 | 69851426430.4615 | 70061364855.2122 | 70283382007.6492 | 70518301830.9531 | 70767004500.8508 | 71030430263.4797 | 71309583535.1547 | 71605537281.9109 | 71919437697.917 | 72252509203.1557 | 72606059782.1591 | 72981486687.0737
HDV | passenger | petroleum gasoline | AB | 117 | Transportation | All | Inter-City Bus | Gasoline | Road - Passenger | Per vehicle | All | Motor Gasoline | Energy Index | 62549287281 | 63802641033.0046 | 63296413470.0408 | 57917804719.1409 | 61651869091.3463 | 62804822868.4992 | 62952530016.95 | 63239637941.5211 | 63347456043.4139 | 63516031449.9417 | 63713985609.6863 | 63948138022.2998 | 64066039382.497 | 64074390599.4023 | 64134159252.3619 | 64183610348.9482 | 64210571934.1123 | 64223512079.1329 | 64276838670.7993 | 64295740760.6515 | 64328235945.0255 | 64379309083.4335 | 64462254088.3488 | 64535004734.8701 | 64628782612.6948 | 64726017324.7601 | 64828454528.6122 | 64948645823.0584 | 65054985235.1536 | 65149552085.3687 | 65248279060.509 | 65346382457.1037 | 65488186573.8267 | 65598939068.9934 | 65724240212.7367 | 65855939125.8975 | 65994472062.2809 | 66140305047.1192 | 66293935909.2727 | 66455896452.0856 | 66626754772.3629 | 66807117737.5813 | 66997633632.1354 | 67198994984.1582 | 67411941585.2392 | 67637263716.2097 | 67875805593.0563 | 68128469047.9887 | 68396217461.7096 | 68680079964.0303 | 68981155921.1475 | 69300619729.1416 | 69639725934.5972 | 69999814704.6691
HDV | passenger | petroleum diesel | AB | 118 | Transportation | All | School Bus | Diesel | Road - Passenger | Per vehicle | All | Diesel | Energy Index | 782865564039 | 843440274608.5417 | 819634404754.0144 | 760747150980.4042 | 790600601090.0745 | 796695055145.1046 | 799337189333.2295 | 802390866883.6647 | 800841881313.0876 | 799738411858.8674 | 798954458306.6293 | 796287812131.4076 | 793862415513.4023 | 789779234504.899 | 787066574599.5129 | 779597299092.7518 | 776993868042.1483 | 774085112239.9875 | 771994712778.9727 | 764681539926.8811 | 762391604290.2006 | 760268522179.7233 | 758826615289.6221 | 757403629933.42 | 756455833099.0081 | 755604364073.5382 | 754675058738.1642 | 754411017333.2963 | 754131494673.4198 | 753719091241.3866 | 753456339941.1028 | 753111021947.4399 | 753614162735.2175 | 753602551793.9612 | 753496807746.0464 | 753391078535.9314 | 753285364161.5341 | 753179664620.7726 | 753073979911.5656 | 752968310031.8319 | 752862654979.4908 | 752757014752.4615 | 752651389348.6642 | 752545778766.0183 | 752440183002.4445 | 752334602055.8634 | 752229035924.1959 | 752123484605.363 | 752017948097.2867 | 751912426397.8882 | 751806919505.09 | 751701427416.8141 | 751595950130.9835 | 751490487645.521
HDV | passenger | petroleum diesel | AB | 119 | Transportation | All | Urban transit | Diesel | Road - Passenger | Per vehicle | All | Diesel | Energy Index | 4549678937622 | 4.9017e+12 | 4.7634e+12 | 4.4211e+12 | 4.5946e+12 | 4.6301e+12 | 4.6454e+12 | 4.6632e+12 | 4.6541e+12 | 4.6477e+12 | 4.6432e+12 | 4.6277e+12 | 4.6136e+12 | 4.5899e+12 | 4.5741e+12 | 4.5307e+12 | 4.5156e+12 | 4.4987e+12 | 4.4865e+12 | 4.444e+12 | 4.4307e+12 | 4.4184e+12 | 4.41e+12 | 4.4017e+12 | 4.3962e+12 | 4.3912e+12 | 4.3858e+12 | 4.3843e+12 | 4.3827e+12 | 4.3803e+12 | 4.3788e+12 | 4.3768e+12 | 4.3797e+12 | 4.3796e+12 | 4.379e+12 | 4.3784e+12 | 4.3778e+12 | 4.3772e+12 | 4.3765e+12 | 4.3759e+12 | 4.3753e+12 | 4.3747e+12 | 4.3741e+12 | 4.3735e+12 | 4.3729e+12 | 4.3722e+12 | 4.3716e+12 | 4.371e+12 | 4.3704e+12 | 4.3698e+12 | 4.3692e+12 | 4.3686e+12 | 4.368e+12 | 4.3673e+12
HDV | passenger | petroleum diesel | AB | 120 | Transportation | All | Inter-City Bus | Diesel | Road - Passenger | Per vehicle | All | Diesel | Energy Index | 453961691235 | 489087259811.9951 | 475282906373.9338 | 441135846465.8025 | 458447021364.1666 | 461981023620.8269 | 463513122821.0049 | 465283864425.8979 | 464385651320.5853 | 463745780463.2194 | 463291187878.2707 | 461744874867.1536 | 460338455679.4904 | 457970734015.153 | 456397738937.887 | 452066516443.1133 | 450556860102.313 | 448870154537.5339 | 447657990766.0389 | 443417287804.0882 | 442089418624.2466 | 440858303104.8328 | 440022181910.4648 | 439197032780.6815 | 438647432091.0344 | 438153689184.7271 | 437614811194.5604 | 437461701020.5842 | 437299613702.8571 | 437060472567.9335 | 436908110489.27 | 436707870310.6009 | 436999627482.5098 | 436992894624.6965 | 436931576629.584 | 436870267238.4938 | 436808966450.2184 | 436747674263.5507 | 436686390677.2836 | 436625115690.2104 | 436563849301.1247 | 436502591508.8196 | 436441342312.0893 | 436380101709.7272 | 436318869700.5278 | 436257646283.285 | 436196431456.7934 | 436135225219.8474 | 436074027571.2419 | 436012838509.7717 | 435951658034.2319 | 435890486143.4175 | 435829322836.1245 | 435768168111.1479
aircraft | passenger | jet fuel | AB | 121 | Transportation | All | Short-haul airplane | Aviation Gasoline | Air - Passenger | Per vehicle | All | Aviation Fuel | Energy Index | 517811667785.1 | 518074675283.5518 | 521471229263.5571 | 270345407658.5413 | 425850469743.1203 | 529595656132.3972 | 530816762375.2089 | 533619670858.7089 | 536466413925.2839 | 539796589822.3467 | 543618965466.512 | 547873424858.1337 | 552201776832.6537 | 556084268476.4651 | 559901634453.9932 | 563755320514.6407 | 567601492075.3326 | 571514041718.9672 | 575623220778.1106 | 579639721004.4663 | 584125877478.0575 | 588873789033.441 | 593718136671.5902 | 598452271643.7214 | 603265308865.3883 | 608183549086.4358 | 613382330639.165 | 618470899525.8766 | 623445498496.5924 | 628448903050.4718 | 633544986437.1392 | 638856485489.2048 | 644418467873.1295 | 649977945423.7355 | 655418425224.5219 | 660904443217.2902 | 666436380568.2251 | 672014621633.9694 | 677639553988.3265 | 683311568449.1925 | 689031059105.7068 | 694798423345.6351 | 700614061882.9795 | 706478378785.8188 | 712391781504.3845 | 718354680899.3695 | 724367491270.4744 | 730430630385.1934 | 736544519507.8397 | 742709583428.8162 | 748926250494.1282 | 755194952635.1458 | 761516125398.6136 | 767890207976.9131
aircraft | passenger | jet fuel | AB | 122 | Transportation | All | Helicopter | Aviation Gasoline | Air - Passenger | Per vehicle | All | Aviation Fuel | Energy Index | 27253245672.9 | 27267088172.8185 | 27445854171.7662 | 14228705666.239 | 22413182618.059 | 27873455585.9156 | 27937724335.5373 | 28085245834.6689 | 28235074417.1202 | 28410346832.7551 | 28611524498.2375 | 28835443413.586 | 29063251412.2449 | 29267593077.7087 | 29468507076.526 | 29671332658.6653 | 29873762740.807 | 30079686406.2614 | 30295958988.3216 | 30507353737.0772 | 30743467235.6872 | 30993357317.5495 | 31248322982.7153 | 31497487981.2485 | 31750805729.7573 | 32009660478.2335 | 32283280559.9561 | 32551099975.0461 | 32812920973.5049 | 33076258055.288 | 33344472970.3757 | 33624025552.0634 | 33916761467.0068 | 34209365548.6177 | 34495706590.7643 | 34784444379.8574 | 35075598977.275 | 35369190612.3142 | 35665239683.5961 | 35963766760.4838 | 36264792584.5109 | 36568338070.8229 | 36874424309.6305 | 37183072567.6747 | 37494304289.7045 | 37808141099.9668 | 38124604803.7092 | 38443717388.6944 | 38765501026.7284 | 39089978075.2009 | 39417171078.6383 | 39747102770.2708 | 40079796073.6112 | 40415274104.048
aircraft | passenger | jet fuel | AB | 123 | Transportation | All | Short-haul airplane | Aviation Gasoline | Air - Freight | Per vehicle | All | Aviation Fuel | Energy Index | 12251482542 | 12257705329.1177 | 12338068179.8951 | 6396402878.3011 | 10075670210.1305 | 12530293037.1933 | 12559184548.8113 | 12625501680.0944 | 12692855942.5638 | 12771648280.4019 | 12862086119.8461 | 12962747109.555 | 13065156406.1209 | 13157016596.9062 | 13247335907.0719 | 13338514554.5063 | 13429515408.023 | 13522086774.4789 | 13619310415.1134 | 13714341264.0968 | 13820484232.9333 | 13932820356.5679 | 14047438168.8123 | 14159448336.9312 | 14273325341.1854 | 14389691460.2867 | 14512695218.9802 | 14633091333.5483 | 14750790907.0319 | 14869172023.8666 | 14989745932.3522 | 15115416599.8105 | 15247013731.1904 | 15378551597.9311 | 15507273964.4713 | 15637073769.777 | 15767960032.283 | 15899941845.9111 | 16033028380.701 | 16167228883.4485 | 16302552678.3471 | 16439009167.6361 | 16576607832.2541 | 16715358232.4975 | 16855270008.6848 | 16996352881.8264 | 17138616654.3 | 17282071210.5316 | 17426726517.6826 | 17572592626.3419 | 17719679671.2242 | 17867997871.8746 | 18017557533.3783 | 18168369047.0766
aircraft | passenger | jet fuel | AB | 124 | Transportation | All | Short-haul airplane | Aviation Turbo Fuel | Air - Passenger | Per vehicle | All | Aviation Fuel | Energy Index | 3.555e+13 | 3.5568e+13 | 3.5801e+13 | 1.856e+13 | 2.9236e+13 | 3.6359e+13 | 3.6443e+13 | 3.6635e+13 | 3.6831e+13 | 3.7059e+13 | 3.7322e+13 | 3.7614e+13 | 3.7911e+13 | 3.8178e+13 | 3.844e+13 | 3.8704e+13 | 3.8968e+13 | 3.9237e+13 | 3.9519e+13 | 3.9795e+13 | 4.0103e+13 | 4.0429e+13 | 4.0761e+13 | 4.1086e+13 | 4.1417e+13 | 4.1754e+13 | 4.2111e+13 | 4.2461e+13 | 4.2802e+13 | 4.3146e+13 | 4.3496e+13 | 4.386e+13 | 4.4242e+13 | 4.4624e+13 | 4.4997e+13 | 4.5374e+13 | 4.5754e+13 | 4.6137e+13 | 4.6523e+13 | 4.6912e+13 | 4.7305e+13 | 4.7701e+13 | 4.81e+13 | 4.8503e+13 | 4.8909e+13 | 4.9318e+13 | 4.9731e+13 | 5.0147e+13 | 5.0567e+13 | 5.099e+13 | 5.1417e+13 | 5.1847e+13 | 5.2281e+13 | 5.2719e+13
aircraft | passenger | jet fuel | AB | 125 | Transportation | All | Helicopter | Aviation Turbo Fuel | Air - Passenger | Per vehicle | All | Aviation Fuel | Energy Index | 1.8711e+12 | 1.872e+12 | 1.8843e+12 | 976861408824.9567 | 1.5388e+12 | 1.9136e+12 | 1.918e+12 | 1.9282e+12 | 1.9385e+12 | 1.9505e+12 | 1.9643e+12 | 1.9797e+12 | 1.9953e+12 | 2.0093e+12 | 2.0231e+12 | 2.0371e+12 | 2.051e+12 | 2.0651e+12 | 2.0799e+12 | 2.0945e+12 | 2.1107e+12 | 2.1278e+12 | 2.1453e+12 | 2.1624e+12 | 2.1798e+12 | 2.1976e+12 | 2.2164e+12 | 2.2348e+12 | 2.2527e+12 | 2.2708e+12 | 2.2892e+12 | 2.3084e+12 | 2.3285e+12 | 2.3486e+12 | 2.3683e+12 | 2.3881e+12 | 2.4081e+12 | 2.4282e+12 | 2.4486e+12 | 2.4691e+12 | 2.4897e+12 | 2.5106e+12 | 2.5316e+12 | 2.5528e+12 | 2.5741e+12 | 2.5957e+12 | 2.6174e+12 | 2.6393e+12 | 2.6614e+12 | 2.6837e+12 | 2.7062e+12 | 2.7288e+12 | 2.7516e+12 | 2.7747e+12
aircraft | passenger | jet fuel | AB | 126 | Transportation | All | Short-haul airplane | Aviation Turbo Fuel | Air - Freight | Per vehicle | All | Aviation Fuel | Energy Index | 765565060338 | 765953907024.8326 | 770975584237.6436 | 399695509395.3328 | 629603890461.5015 | 782987243558.9946 | 784792603176.4324 | 788936597867.535 | 793145400339.7765 | 798068940055.4343 | 803720178570.7363 | 810010236642.9777 | 816409542117.7101 | 822149659875.7167 | 827793491787.4598 | 833491021575.0037 | 839177441457.2096 | 844961998836.5685 | 851037265405.6069 | 856975509808.8091 | 863608123295.6412 | 870627731818.4164 | 877789917459.6967 | 884789157822.6853 | 891905052191.7239 | 899176485235.4952 | 906862688078.5549 | 914385945643.3229 | 921740702977.1299 | 929138048281.3997 | 936672415751.5057 | 944525267174.6366 | 952748448775.7032 | 960967927074.9907 | 969011471680.2567 | 977122342788.3062 | 985301103938.9958 | 993548323389.1543 | 1.0019e+12 | 1.0103e+12 | 1.0187e+12 | 1.0272e+12 | 1.0358e+12 | 1.0445e+12 | 1.0532e+12 | 1.0621e+12 | 1.071e+12 | 1.0799e+12 | 1.089e+12 | 1.0981e+12 | 1.1073e+12 | 1.1165e+12 | 1.1259e+12 | 1.1353e+12
RAIL | freight | petroleum diesel | AB | 127 | Transportation | All | Train | Diesel | Rail - Passenger | Per vehicle | All | Diesel | Energy Index | 489506724369.0001 | 527382612021.4291 | 512497382796.2184 | 475676620680.8343 | 494343254194.3887 | 498153967525.4281 | 499806029528.3853 | 501715419548.4043 | 500746876687.9468 | 500056904178.2482 | 499566717161.4203 | 497899328411.3656 | 496382787119.5887 | 493829673721.4642 | 492133513709.3137 | 487463158089.3007 | 485835296213.3401 | 484016522224.4076 | 482709446476.2999 | 478136698035.1724 | 476704857187.8831 | 475377345776.9783 | 474475756601.2109 | 473585998598.6418 | 472993364377.5289 | 472460961583.6073 | 471879889645.3927 | 471714791001.217 | 471540012306.2427 | 471282146508.5806 | 471117854535.3048 | 470901935624.4365 | 471216537275.3903 | 471209277237.2914 | 471143158065.758 | 471077048171.9385 | 471010947554.5312 | 470944856212.2342 | 470878774143.746 | 470812701347.7656 | 470746637822.9916 | 470680583568.1233 | 470614538581.8599 | 470548502862.9008 | 470482476409.9456 | 470416459221.6942 | 470350451296.8466 | 470284452634.1029 | 470218463232.1636 | 470152483089.729 | 470086512205.5001 | 470020550578.1776 | 469954598206.4628 | 469888655089.0567
RAIL | freight | petroleum diesel | AB | 128 | Transportation | All | Train | Diesel | Rail - Freight | Per vehicle | All | Diesel | Energy Index | 19932158357631 | 2.1474e+13 | 2.0868e+13 | 1.9369e+13 | 2.0129e+13 | 2.0284e+13 | 2.0352e+13 | 2.0429e+13 | 2.039e+13 | 2.0362e+13 | 2.0342e+13 | 2.0274e+13 | 2.0212e+13 | 2.0108e+13 | 2.0039e+13 | 1.9849e+13 | 1.9783e+13 | 1.9709e+13 | 1.9655e+13 | 1.9469e+13 | 1.9411e+13 | 1.9357e+13 | 1.932e+13 | 1.9284e+13 | 1.926e+13 | 1.9238e+13 | 1.9214e+13 | 1.9208e+13 | 1.9201e+13 | 1.919e+13 | 1.9183e+13 | 1.9175e+13 | 1.9187e+13 | 1.9187e+13 | 1.9184e+13 | 1.9182e+13 | 1.9179e+13 | 1.9176e+13 | 1.9174e+13 | 1.9171e+13 | 1.9168e+13 | 1.9166e+13 | 1.9163e+13 | 1.916e+13 | 1.9158e+13 | 1.9155e+13 | 1.9152e+13 | 1.9149e+13 | 1.9147e+13 | 1.9144e+13 | 1.9141e+13 | 1.9139e+13 | 1.9136e+13 | 1.9133e+13
ships | freight | petroleum diesel | AB | 129 | Transportation | All | Boat | Diesel | Marine - Freight | Per vehicle | All | Diesel | Energy Index | 9478170000 | 10211549306.5527 | 9923331134.9487 | 9210381903.6403 | 9571818257.7521 | 9645603942.3501 | 9677592317.0445 | 9714563255.9614 | 9695809654.7815 | 9682449926.6783 | 9672958584.3821 | 9640673442.5396 | 9611309114.2068 | 9561873955.072 | 9529031724.0218 | 9438601046.9274 | 9407081251.9404 | 9371864883.7059 | 9346556373.063 | 9258015634.122 | 9230291334.7652 | 9204587134.5916 | 9187129937.2689 | 9169901823.3588 | 9158426826.9678 | 9148118073.4041 | 9136866953.9844 | 9133670199.0914 | 9130286012.3155 | 9125293035.2107 | 9122111899.6413 | 9117931127.3627 | 9124022663.5594 | 9123882089.6472 | 9122601844.2147 | 9121321778.4237 | 9120041892.2491 | 9118762185.6657 | 9117482658.6482 | 9116203311.1714 | 9114924143.2102 | 9113645154.7394 | 9112366345.7337 | 9111087716.1681 | 9109809266.0172 | 9108530995.256 | 9107252903.8593 | 9105974991.8019 | 9104697259.0586 | 9103419705.6043 | 9102142331.4138 | 9100865136.462 | 9099588120.7238 | 9098311284.1738
ships | freight | heavy or residual fuel oil | AB | 130 | Transportation | All | Boat | Heavy Fuel Oil | Marine - Freight | Per vehicle | All | Heavy Fuel Oil | Energy Index | 0 | 0 | 0 | 0 | 0 | 0 | 0 | 0 | 0 | 0 | 0 | 0 | 0 | 0 | 0 | 0 | 0 | 0 | 0 | 0 | 0 | 0 | 0 | 0 | 0 | 0 | 0 | 0 | 0 | 0 | 0 | 0 | 0 | 0 | 0 | 0 | 0 | 0 | 0 | 0 | 0 | 0 | 0 | 0 | 0 | 0 | 0 | 0 | 0 | 0 | 0 | 0 | 0 | 0
motorbikes | passenger | petroleum gasoline | AB | 131 | Transportation | All | Bike | Gasoline | Off road vehicles | Per vehicle | All | Motor Gasoline | Energy Index | 2.5022e+12 | 2.5524e+12 | 2.5321e+12 | 2.317e+12 | 2.4663e+12 | 2.5125e+12 | 2.5184e+12 | 2.5299e+12 | 2.5342e+12 | 2.5409e+12 | 2.5488e+12 | 2.5582e+12 | 2.5629e+12 | 2.5632e+12 | 2.5656e+12 | 2.5676e+12 | 2.5687e+12 | 2.5692e+12 | 2.5713e+12 | 2.5721e+12 | 2.5734e+12 | 2.5754e+12 | 2.5788e+12 | 2.5817e+12 | 2.5854e+12 | 2.5893e+12 | 2.5934e+12 | 2.5982e+12 | 2.6025e+12 | 2.6063e+12 | 2.6102e+12 | 2.6141e+12 | 2.6198e+12 | 2.6242e+12 | 2.6292e+12 | 2.6345e+12 | 2.6401e+12 | 2.6459e+12 | 2.652e+12 | 2.6585e+12 | 2.6654e+12 | 2.6726e+12 | 2.6802e+12 | 2.6882e+12 | 2.6968e+12 | 2.7058e+12 | 2.7153e+12 | 2.7254e+12 | 2.7361e+12 | 2.7475e+12 | 2.7595e+12 | 2.7723e+12 | 2.7859e+12 | 2.8003e+12
NONROAD | NA | petroleum gasoline | AB | 132 | Transportation | All | Quad | Gasoline | Off road vehicles | Per vehicle | All | Motor Gasoline | Energy Index | 2.5022e+12 | 2.5524e+12 | 2.5321e+12 | 2.317e+12 | 2.4663e+12 | 2.5125e+12 | 2.5184e+12 | 2.5299e+12 | 2.5342e+12 | 2.5409e+12 | 2.5488e+12 | 2.5582e+12 | 2.5629e+12 | 2.5632e+12 | 2.5656e+12 | 2.5676e+12 | 2.5687e+12 | 2.5692e+12 | 2.5713e+12 | 2.5721e+12 | 2.5734e+12 | 2.5754e+12 | 2.5788e+12 | 2.5817e+12 | 2.5854e+12 | 2.5893e+12 | 2.5934e+12 | 2.5982e+12 | 2.6025e+12 | 2.6063e+12 | 2.6102e+12 | 2.6141e+12 | 2.6198e+12 | 2.6242e+12 | 2.6292e+12 | 2.6345e+12 | 2.6401e+12 | 2.6459e+12 | 2.652e+12 | 2.6585e+12 | 2.6654e+12 | 2.6726e+12 | 2.6802e+12 | 2.6882e+12 | 2.6968e+12 | 2.7058e+12 | 2.7153e+12 | 2.7254e+12 | 2.7361e+12 | 2.7475e+12 | 2.7595e+12 | 2.7723e+12 | 2.7859e+12 | 2.8003e+12
NONROAD | NA | petroleum gasoline | AB | 133 | Transportation | All | Snowmobile | Gasoline | Off road vehicles | Per vehicle | All | Motor Gasoline | Energy Index | 2.5022e+12 | 2.5524e+12 | 2.5321e+12 | 2.317e+12 | 2.4663e+12 | 2.5125e+12 | 2.5184e+12 | 2.5299e+12 | 2.5342e+12 | 2.5409e+12 | 2.5488e+12 | 2.5582e+12 | 2.5629e+12 | 2.5632e+12 | 2.5656e+12 | 2.5676e+12 | 2.5687e+12 | 2.5692e+12 | 2.5713e+12 | 2.5721e+12 | 2.5734e+12 | 2.5754e+12 | 2.5788e+12 | 2.5817e+12 | 2.5854e+12 | 2.5893e+12 | 2.5934e+12 | 2.5982e+12 | 2.6025e+12 | 2.6063e+12 | 2.6102e+12 | 2.6141e+12 | 2.6198e+12 | 2.6242e+12 | 2.6292e+12 | 2.6345e+12 | 2.6401e+12 | 2.6459e+12 | 2.652e+12 | 2.6585e+12 | 2.6654e+12 | 2.6726e+12 | 2.6802e+12 | 2.6882e+12 | 2.6968e+12 | 2.7058e+12 | 2.7153e+12 | 2.7254e+12 | 2.7361e+12 | 2.7475e+12 | 2.7595e+12 | 2.7723e+12 | 2.7859e+12 | 2.8003e+12
ships | freight | petroleum gasoline | AB | 134 | Transportation | All | Boat motor | Gasoline | Off road vehicles | Per vehicle | All | Motor Gasoline | Energy Index | 2.5022e+12 | 2.5524e+12 | 2.5321e+12 | 2.317e+12 | 2.4663e+12 | 2.5125e+12 | 2.5184e+12 | 2.5299e+12 | 2.5342e+12 | 2.5409e+12 | 2.5488e+12 | 2.5582e+12 | 2.5629e+12 | 2.5632e+12 | 2.5656e+12 | 2.5676e+12 | 2.5687e+12 | 2.5692e+12 | 2.5713e+12 | 2.5721e+12 | 2.5734e+12 | 2.5754e+12 | 2.5788e+12 | 2.5817e+12 | 2.5854e+12 | 2.5893e+12 | 2.5934e+12 | 2.5982e+12 | 2.6025e+12 | 2.6063e+12 | 2.6102e+12 | 2.6141e+12 | 2.6198e+12 | 2.6242e+12 | 2.6292e+12 | 2.6345e+12 | 2.6401e+12 | 2.6459e+12 | 2.652e+12 | 2.6585e+12 | 2.6654e+12 | 2.6726e+12 | 2.6802e+12 | 2.6882e+12 | 2.6968e+12 | 2.7058e+12 | 2.7153e+12 | 2.7254e+12 | 2.7361e+12 | 2.7475e+12 | 2.7595e+12 | 2.7723e+12 | 2.7859e+12 | 2.8003e+12
NONROAD | NA | petroleum diesel | AB | 135 | Transportation | All | Golf Cart | Diesel | Off road vehicles | Per vehicle | All | Diesel | Energy Index | 0 | 0 | 0 | 0 | 0 | 0 | 0 | 0 | 0 | 0 | 0 | 0 | 0 | 0 | 0 | 0 | 0 | 0 | 0 | 0 | 0 | 0 | 0 | 0 | 0 | 0 | 0 | 0 | 0 | 0 | 0 | 0 | 0 | 0 | 0 | 0 | 0 | 0 | 0 | 0 | 0 | 0 | 0 | 0 | 0 | 0 | 0 | 0 | 0 | 0 | 0 | 0 | 0 | 0
NONROAD | NA | petroleum gasoline | AB | 136 | Transportation | All | Golf Cart | Gasoline | Off road vehicles | Per vehicle | All | Motor Gasoline | Energy Index | 2.5022e+12 | 2.5524e+12 | 2.5321e+12 | 2.317e+12 | 2.4663e+12 | 2.5125e+12 | 2.5184e+12 | 2.5299e+12 | 2.5342e+12 | 2.5409e+12 | 2.5488e+12 | 2.5582e+12 | 2.5629e+12 | 2.5632e+12 | 2.5656e+12 | 2.5676e+12 | 2.5687e+12 | 2.5692e+12 | 2.5713e+12 | 2.5721e+12 | 2.5734e+12 | 2.5754e+12 | 2.5788e+12 | 2.5817e+12 | 2.5854e+12 | 2.5893e+12 | 2.5934e+12 | 2.5982e+12 | 2.6025e+12 | 2.6063e+12 | 2.6102e+12 | 2.6141e+12 | 2.6198e+12 | 2.6242e+12 | 2.6292e+12 | 2.6345e+12 | 2.6401e+12 | 2.6459e+12 | 2.652e+12 | 2.6585e+12 | 2.6654e+12 | 2.6726e+12 | 2.6802e+12 | 2.6882e+12 | 2.6968e+12 | 2.7058e+12 | 2.7153e+12 | 2.7254e+12 | 2.7361e+12 | 2.7475e+12 | 2.7595e+12 | 2.7723e+12 | 2.7859e+12 | 2.8003e+12
HDV | passenger | natural gas | AB | 137 | Transportation | All | School Bus | Natural Gas | Road - Passenger | Per vehicle | All | Natural Gas | Energy Index | 586783078713 | 614213241583.9805 | 691425443287.0239 | 658212705540.5397 | 0 | 0 | 0 | 0 | 0 | 0 | 0 | 0 | 0 | 0 | 0 | 0 | 0 | 0 | 0 | 0 | 0 | 0 | 0 | 0 | 0 | 0 | 0 | 0 | 0 | 0 | 0 | 0 | 0 | 0 | 0 | 0 | 0 | 0 | 0 | 0 | 0 | 0 | 0 | 0 | 0 | 0 | 0 | 0 | 0 | 0 | 0 | 0 | 0 | 0
HDV | passenger | natural gas | AB | 138 | Transportation | All | Urban transit | Natural Gas | Road - Passenger | Per vehicle | All | Natural Gas | Energy Index | 660273965442 | 691139583535.9407 | 778022127440.9113 | 740649703370.4103 | 0 | 0 | 0 | 0 | 0 | 0 | 0 | 0 | 0 | 0 | 0 | 0 | 0 | 0 | 0 | 0 | 0 | 0 | 0 | 0 | 0 | 0 | 0 | 0 | 0 | 0 | 0 | 0 | 0 | 0 | 0 | 0 | 0 | 0 | 0 | 0 | 0 | 0 | 0 | 0 | 0 | 0 | 0 | 0 | 0 | 0 | 0 | 0 | 0 | 0
HDV | freight | natural gas | AB | 139 | Transportation | All | Heavy Truck | Natural Gas | Road - Freight | Per vehicle | All | Natural Gas | Heavy Duty NG Trucks | 0 | 0 | 0 | 0 | 0 | 0 | 0 | 0 | 0 | 0 | 0 | 0 | 0 | 0 | 0 | 0 | 0 | 0 | 0 | 0 | 0 | 0 | 0 | 0 | 0 | 0 | 0 | 0 | 0 | 0 | 0 | 0 | 0 | 0 | 0 | 0 | 0 | 0 | 0 | 0 | 0 | 0 | 0 | 0 | 0 | 0 | 0 | 0 | 0 | 0 | 0 | 0 | 0 | 0
LDV | passenger | natural gas | AB | 140 | Transportation | All | Car | Natural Gas | Road - Passenger | Per vehicle | All | Natural Gas | Energy Index | 50127197679 | 52470477924.2596 | 59066495155.1729 | 56229226101.4531 | 0 | 0 | 0 | 0 | 0 | 0 | 0 | 0 | 0 | 0 | 0 | 0 | 0 | 0 | 0 | 0 | 0 | 0 | 0 | 0 | 0 | 0 | 0 | 0 | 0 | 0 | 0 | 0 | 0 | 0 | 0 | 0 | 0 | 0 | 0 | 0 | 0 | 0 | 0 | 0 | 0 | 0 | 0 | 0 | 0 | 0 | 0 | 0 | 0 | 0
LDV | passenger | natural gas | AB | 141 | Transportation | All | Passenger Light Truck | Natural Gas | Road - Passenger | Per vehicle | All | Natural Gas | Energy Index | 746879796 | 781793949.4454 | 880072573.2652 | 837798138.8232 | 0 | 0 | 0 | 0 | 0 | 0 | 0 | 0 | 0 | 0 | 0 | 0 | 0 | 0 | 0 | 0 | 0 | 0 | 0 | 0 | 0 | 0 | 0 | 0 | 0 | 0 | 0 | 0 | 0 | 0 | 0 | 0 | 0 | 0 | 0 | 0 | 0 | 0 | 0 | 0 | 0 | 0 | 0 | 0 | 0 | 0 | 0 | 0 | 0 | 0
LDV | freight | natural gas | AB | 142 | Transportation | All | Freight Light Truck | Natural Gas | Road - Freight | Per vehicle | All | Natural Gas | Energy Index | 16689161736 | 17469324697.7587 | 19665378007.6821 | 18720748259.3905 | 0 | 0 | 0 | 0 | 0 | 0 | 0 | 0 | 0 | 0 | 0 | 0 | 0 | 0 | 0 | 0 | 0 | 0 | 0 | 0 | 0 | 0 | 0 | 0 | 0 | 0 | 0 | 0 | 0 | 0 | 0 | 0 | 0 | 0 | 0 | 0 | 0 | 0 | 0 | 0 | 0 | 0 | 0 | 0 | 0 | 0 | 0 | 0 | 0 | 0
0 | 0 | natural gas | AB | 143 | Industrial | All | Rooftop Unit and Make up air | Natural Gas | Space heating | Per unit | All | Natural Gas | Energy Index | 1.4739e+13 | 1.6162e+13 | 1.6473e+13 | 1.6431e+13 | 1.7473e+13 | 1.7641e+13 | 1.7872e+13 | 1.7883e+13 | 1.7889e+13 | 1.8054e+13 | 1.823e+13 | 1.8346e+13 | 1.8357e+13 | 1.8487e+13 | 1.8749e+13 | 1.8767e+13 | 1.8794e+13 | 1.8934e+13 | 1.9137e+13 | 1.9159e+13 | 1.9205e+13 | 1.9262e+13 | 1.9331e+13 | 1.9296e+13 | 1.9266e+13 | 1.9215e+13 | 1.9206e+13 | 1.9287e+13 | 1.9313e+13 | 1.9291e+13 | 1.9278e+13 | 1.9261e+13 | 1.93e+13 | 1.9248e+13 | 1.9235e+13 | 1.9222e+13 | 1.9208e+13 | 1.9195e+13 | 1.9181e+13 | 1.9168e+13 | 1.9154e+13 | 1.914e+13 | 1.9126e+13 | 1.9112e+13 | 1.9098e+13 | 1.9083e+13 | 1.9069e+13 | 1.9054e+13 | 1.904e+13 | 1.9025e+13 | 1.901e+13 | 1.8996e+13 | 1.8981e+13 | 1.8966e+13
0 | 0 | LPG propane or butane | AB | 144 | Industrial | All | Rooftop Unit and Make up air | Propane/LPG | Space heating | Per unit | All | RPP | Energy Index | 1.0553e+13 | 1.0826e+13 | 1.1049e+13 | 1.0699e+13 | 1.1744e+13 | 1.2034e+13 | 1.2067e+13 | 1.2121e+13 | 1.2165e+13 | 1.2204e+13 | 1.224e+13 | 1.2307e+13 | 1.2323e+13 | 1.2314e+13 | 1.2399e+13 | 1.249e+13 | 1.2523e+13 | 1.256e+13 | 1.2604e+13 | 1.2665e+13 | 1.2702e+13 | 1.2753e+13 | 1.2807e+13 | 1.2863e+13 | 1.2912e+13 | 1.2964e+13 | 1.3016e+13 | 1.3066e+13 | 1.3115e+13 | 1.3164e+13 | 1.3215e+13 | 1.3266e+13 | 1.3321e+13 | 1.3378e+13 | 1.3431e+13 | 1.3484e+13 | 1.3537e+13 | 1.359e+13 | 1.3644e+13 | 1.3697e+13 | 1.3751e+13 | 1.3805e+13 | 1.3859e+13 | 1.3913e+13 | 1.3967e+13 | 1.4021e+13 | 1.4076e+13 | 1.4131e+13 | 1.4185e+13 | 1.424e+13 | 1.4295e+13 | 1.4351e+13 | 1.4406e+13 | 1.4461e+13
0 | 0 | natural gas | AB | 145 | Industrial | All | Commercial Water Heater | Natural Gas | Water heating | Per unit | All | Natural Gas | Energy Index | 2.0832e+12 | 2.2843e+12 | 2.3282e+12 | 2.3223e+12 | 2.4695e+12 | 2.4933e+12 | 2.5259e+12 | 2.5274e+12 | 2.5283e+12 | 2.5516e+12 | 2.5765e+12 | 2.5929e+12 | 2.5945e+12 | 2.6129e+12 | 2.6498e+12 | 2.6524e+12 | 2.6562e+12 | 2.676e+12 | 2.7047e+12 | 2.7078e+12 | 2.7143e+12 | 2.7224e+12 | 2.7321e+12 | 2.7272e+12 | 2.7229e+12 | 2.7157e+12 | 2.7145e+12 | 2.7258e+12 | 2.7295e+12 | 2.7265e+12 | 2.7247e+12 | 2.7222e+12 | 2.7278e+12 | 2.7204e+12 | 2.7186e+12 | 2.7167e+12 | 2.7148e+12 | 2.7129e+12 | 2.711e+12 | 2.709e+12 | 2.7071e+12 | 2.7051e+12 | 2.7031e+12 | 2.7011e+12 | 2.6991e+12 | 2.6971e+12 | 2.6951e+12 | 2.693e+12 | 2.691e+12 | 2.6889e+12 | 2.6868e+12 | 2.6847e+12 | 2.6826e+12 | 2.6805e+12
0 | 0 | LPG propane or butane | AB | 146 | Industrial | All | Commercial Water Heater | Propane/LPG | Water heating | Per unit | All | RPP | Energy Index | 4370763313800 | 4.4842e+12 | 4.5762e+12 | 4.4313e+12 | 4.864e+12 | 4.9843e+12 | 4.998e+12 | 5.0205e+12 | 5.0387e+12 | 5.0548e+12 | 5.0696e+12 | 5.0974e+12 | 5.1039e+12 | 5.1001e+12 | 5.1354e+12 | 5.1732e+12 | 5.1868e+12 | 5.202e+12 | 5.2203e+12 | 5.2459e+12 | 5.2608e+12 | 5.282e+12 | 5.3043e+12 | 5.3276e+12 | 5.3479e+12 | 5.3697e+12 | 5.3909e+12 | 5.4116e+12 | 5.4321e+12 | 5.4525e+12 | 5.4736e+12 | 5.4945e+12 | 5.5175e+12 | 5.5409e+12 | 5.5628e+12 | 5.5848e+12 | 5.6068e+12 | 5.6289e+12 | 5.651e+12 | 5.6732e+12 | 5.6955e+12 | 5.7178e+12 | 5.7401e+12 | 5.7625e+12 | 5.785e+12 | 5.8075e+12 | 5.8301e+12 | 5.8527e+12 | 5.8754e+12 | 5.8981e+12 | 5.9209e+12 | 5.9438e+12 | 5.9667e+12 | 5.9897e+12
0 | 0 | natural gas | AB | 147 | Industrial | All | Steam Boiler | Natural Gas | Steam Production | Per unit | All | Natural Gas | Energy Index | 2.0021e+14 | 2.1954e+14 | 2.2376e+14 | 2.2319e+14 | 2.3734e+14 | 2.3963e+14 | 242759633643146 | 2.429e+14 | 2.43e+14 | 2.4523e+14 | 2.4763e+14 | 2.492e+14 | 2.4935e+14 | 2.5112e+14 | 2.5467e+14 | 2.5492e+14 | 2.5528e+14 | 2.5718e+14 | 2.5995e+14 | 2.6025e+14 | 2.6087e+14 | 2.6164e+14 | 2.6258e+14 | 2.6211e+14 | 2.6169e+14 | 2.61e+14 | 2.6089e+14 | 2.6198e+14 | 2.6233e+14 | 2.6204e+14 | 2.6187e+14 | 2.6163e+14 | 262164602127248 | 2.6146e+14 | 2.6128e+14 | 2.611e+14 | 2.6092e+14 | 2.6073e+14 | 2.6055e+14 | 2.6036e+14 | 2.6017e+14 | 2.5998e+14 | 2.5979e+14 | 2.596e+14 | 2.5941e+14 | 2.5921e+14 | 2.5902e+14 | 2.5882e+14 | 2.5862e+14 | 2.5843e+14 | 2.5823e+14 | 2.5802e+14 | 2.5782e+14 | 2.5762e+14
0 | 0 | natural gas | AB | 148 | Industrial | Oil & Gas | Steam Assisted Gravity Drainage | Natural Gas | Steam Production | Per Archetype Plant | All | Natural Gas | Energy Index | 3.5026e+14 | 3.8407e+14 | 3.9145e+14 | 390462796992797 | 4.1521e+14 | 4.1921e+14 | 4.247e+14 | 4.2495e+14 | 4.2511e+14 | 4.2902e+14 | 4.3321e+14 | 4.3597e+14 | 436224905570092 | 4.3932e+14 | 4.4553e+14 | 4.4597e+14 | 4.466e+14 | 4.4993e+14 | 4.5477e+14 | 4.5529e+14 | 4.5638e+14 | 4.5773e+14 | 4.5936e+14 | 4.5855e+14 | 4.5782e+14 | 4.566e+14 | 4.5641e+14 | 4.5832e+14 | 4.5893e+14 | 4.5842e+14 | 4.5812e+14 | 4.577e+14 | 4.5864e+14 | 4.5741e+14 | 4.5709e+14 | 4.5678e+14 | 4.5646e+14 | 4.5614e+14 | 4.5582e+14 | 455489050491302 | 4.5516e+14 | 4.5483e+14 | 454496423974366 | 4.5416e+14 | 4.5382e+14 | 4.5348e+14 | 4.5314e+14 | 4.528e+14 | 4.5245e+14 | 4.521e+14 | 4.5175e+14 | 4.514e+14 | 4.5105e+14 | 4.5069e+14
0 | 0 | LPG propane or butane | AB | 149 | Industrial | All | Steam Boiler | Propane/LPG | Steam Production | Per unit | All | RPP | Energy Index | 1.5153e+13 | 1.5546e+13 | 1.5866e+13 | 1.5363e+13 | 1.6863e+13 | 1.728e+13 | 1.7328e+13 | 1.7406e+13 | 1.7469e+13 | 1.7525e+13 | 1.7576e+13 | 1.7672e+13 | 1.7695e+13 | 1.7682e+13 | 1.7804e+13 | 1.7935e+13 | 1.7983e+13 | 1.8035e+13 | 1.8099e+13 | 1.8187e+13 | 1.8239e+13 | 1.8313e+13 | 1.839e+13 | 1.8471e+13 | 1.8541e+13 | 1.8617e+13 | 1.869e+13 | 1.8762e+13 | 1.8833e+13 | 1.8904e+13 | 1.8977e+13 | 1.9049e+13 | 1.9129e+13 | 1.921e+13 | 1.9286e+13 | 1.9362e+13 | 1.9439e+13 | 1.9515e+13 | 1.9592e+13 | 1.9669e+13 | 1.9746e+13 | 1.9823e+13 | 1.9901e+13 | 1.9978e+13 | 2.0056e+13 | 2.0134e+13 | 2.0213e+13 | 2.0291e+13 | 2.037e+13 | 2.0449e+13 | 2.0528e+13 | 2.0607e+13 | 2.0686e+13 | 2.0766e+13
0 | 0 | heavy or residual fuel oil | AB | 150 | Industrial | All | Steam Boiler | Heavy Fuel Oil | Steam Production | Per unit | All | RPP | Energy Index | 130291831365.3795 | 133671974396.9753 | 136416980436.2571 | 132096429911.8748 | 144996138760.6225 | 148580118634.393 | 148990081533.181 | 149659630373.9828 | 150202146780.7562 | 150683470131.1927 | 151125375706.3132 | 151951825705.4896 | 152145487138.2144 | 152034386573.1212 | 153085529703.1609 | 154213774176.6965 | 154618440204.0862 | 155071565017.7468 | 155617104365.3722 | 156378476222.1316 | 156824070940.9059 | 157456584327.1815 | 158120740802.3245 | 158816424844.2173 | 159420749184.959 | 160069599141.6905 | 160702215686.5736 | 161319414007.7325 | 161929203442.5995 | 162539208651.0907 | 163166682461.3012 | 163790098890.539 | 164476747906.1237 | 165173641228.6201 | 165827087355.6163 | 166482084153.0611 | 167138644902.9031 | 167796782854.6211 | 168456511225.7407 | 169117843202.3466 | 169780791939.5862 | 170445370562.1686 | 171111592164.8559 | 171779469812.9481 | 172449016542.7624 | 173120245362.1051 | 173793169250.7375 | 174467801160.8351 | 175144154017.4413 | 175822240718.9135 | 176502074137.3636 | 177183667119.0919 | 177867032485.0149 | 178552183031.0863
0 | 0 | petroleum diesel | AB | 151 | Industrial | All | Steam Boiler | Diesel | Steam Production | Per unit | All | RPP | Energy Index | 46037802302.448 | 47232154665.2313 | 48202085351.0706 | 46675445892.5964 | 51233477194.4389 | 52499854028.3165 | 52644711850.0844 | 52881292738.0928 | 53072987511.4269 | 53243060101.694 | 53399204668.0152 | 53691225597.3108 | 53759654651.2274 | 53720397962.6242 | 54091812801.9523 | 54490470917.9458 | 54633457123.3913 | 54793565937.3594 | 54986328847.9041 | 55255354823.3072 | 55412802925.4252 | 55636297567.613 | 55870973097.0004 | 56116788694.5709 | 56330322914.1307 | 56559589981.1365 | 56783121073.772 | 57001204233.6536 | 57216669509.9824 | 57432211028.5694 | 57653924968.1289 | 57874205257.5421 | 58116828385.1733 | 58363071274.4685 | 58593962369.4413 | 58825401384.1016 | 59057393011.543 | 59289941933.3857 | 59523052819.9596 | 59756730330.4851 | 59990979113.2511 | 60225803805.7914 | 60461209035.058 | 60697199417.593 | 60933779559.6972 | 61170954057.5976 | 61408727497.6114 | 61647104456.3088 | 61886089500.6729 | 62125687188.2574 | 62365902067.3425 | 62606738677.0878 | 62848201547.6838 | 63090295200.5008
0 | 0 | hard coal | AB | 152 | Industrial | All | Steam Boiler | Coal | Steam Production | Per unit | All | Other | Energy Index | 1308747739.0067 | 1280719827.8799 | 1233928787.3598 | 1015077514.6442 | 1131778422.6154 | 1179396561.8363 | 1213778127.3836 | 1227314493.3099 | 1225415400.3905 | 1226058230.8756 | 1232623227.8883 | 1246563067.3374 | 1258753771.5617 | 1255569939.0503 | 1254550835.8814 | 1268591068.6804 | 1279827199.4301 | 1281959264.9606 | 1288263866.6321 | 1300113716.5388 | 1309338940.487 | 1316836490.4001 | 1330006915.3362 | 1348304930.9358 | 1372710222.7928 | 1397780895.0479 | 1417388819.716 | 1436258302.4471 | 1459248468.5258 | 1485433950.8653 | 1512699928.1882 | 1538793527.7328 | 1569412424.6384 | 1600575184.7303 | 1630410873.7903 | 1660792398.7782 | 1691729704.8741 | 1723232918.3206 | 1755312349.7171 | 1787978497.3741 | 1821242050.7287 | 1855113893.8213 | 1889605108.8367 | 1924726979.7084 | 1960490995.7889 | 1996908855.5863 | 2033992470.5696 | 2071753969.0418 | 2110205700.0843 | 2149360237.5725 | 2189230384.2644 | 2229829175.9635 | 2271169885.757 | 2313266028.3309
0 | 0 | crude oil | AB | 153 | Industrial | All | Steam Boiler | Petroleum Coke | Steam Production | Per unit | All | Other | Energy Index | 272404501434000 | 2.6657e+14 | 2.5683e+14 | 2.1128e+14 | 2.3557e+14 | 2.4548e+14 | 2.5264e+14 | 2.5545e+14 | 2.5506e+14 | 2.5519e+14 | 2.5656e+14 | 2.5946e+14 | 2.62e+14 | 2.6134e+14 | 2.6112e+14 | 2.6405e+14 | 2.6638e+14 | 2.6683e+14 | 2.6814e+14 | 2.7061e+14 | 2.7253e+14 | 2.7409e+14 | 2.7683e+14 | 2.8064e+14 | 285717738192262 | 2.9094e+14 | 2.9502e+14 | 2.9894e+14 | 3.0373e+14 | 3.0918e+14 | 3.1486e+14 | 3.2029e+14 | 3.2666e+14 | 3.3315e+14 | 3.3936e+14 | 3.4568e+14 | 3.5212e+14 | 3.5868e+14 | 3.6535e+14 | 372152231201988 | 3.7908e+14 | 3.8613e+14 | 3.933e+14 | 4.0062e+14 | 4.0806e+14 | 4.1564e+14 | 4.2336e+14 | 4.3122e+14 | 4.3922e+14 | 4.4737e+14 | 4.5567e+14 | 4.6412e+14 | 4.7272e+14 | 481486279097550
0 | 0 | biomass | AB | 154 | Industrial | All | Steam Boiler | Biomass | Steam Production | Per unit | All | Biofuels & Emerging Energy | Energy Index | 6.8013e+12 | 8.3689e+12 | 7.5302e+12 | 7.0911e+12 | 7.3273e+12 | 7.6294e+12 | 7.7214e+12 | 7.8378e+12 | 7.9808e+12 | 8.1079e+12 | 8.2241e+12 | 8.3213e+12 | 8.3913e+12 | 8.4443e+12 | 8.4974e+12 | 8.555e+12 | 8.6006e+12 | 8.6361e+12 | 8.6685e+12 | 8.6977e+12 | 8.7198e+12 | 8.7412e+12 | 8.7648e+12 | 8.7926e+12 | 8.8162e+12 | 8.8337e+12 | 8.8527e+12 | 8.8678e+12 | 8.8759e+12 | 8.874e+12 | 8.8684e+12 | 8.8592e+12 | 8.8488e+12 | 8.8301e+12 | 8.8208e+12 | 8.8115e+12 | 8.8021e+12 | 8.7926e+12 | 8.7832e+12 | 8.7736e+12 | 8.7641e+12 | 8.7545e+12 | 8.7448e+12 | 8.7352e+12 | 8.7255e+12 | 8.7157e+12 | 8.7059e+12 | 8.6961e+12 | 8.6863e+12 | 8.6764e+12 | 8.6665e+12 | 8.6565e+12 | 8.6465e+12 | 8.6365e+12
0 | 0 | natural gas | AB | 155 | Industrial | All | Oven/Furnace/Kiln/Other | Natural Gas | Process heat (Low, <100 C) | Per unit | All | Natural Gas | Energy Index | 3.3302e+12 | 3.6517e+12 | 3.7218e+12 | 3.7124e+12 | 3.9477e+12 | 3.9858e+12 | 4.0379e+12 | 4.0403e+12 | 4.0418e+12 | 4.0791e+12 | 4.1189e+12 | 4.1451e+12 | 4.1475e+12 | 4.177e+12 | 4.236e+12 | 4.2401e+12 | 4.2462e+12 | 4.2778e+12 | 4.3238e+12 | 4.3288e+12 | 4.3391e+12 | 4.352e+12 | 4.3675e+12 | 4.3598e+12 | 4.3528e+12 | 4.3413e+12 | 4.3395e+12 | 4.3576e+12 | 4.3634e+12 | 4.3586e+12 | 4.3557e+12 | 4.3517e+12 | 4.3607e+12 | 4.3489e+12 | 4.3459e+12 | 4.3429e+12 | 4.3399e+12 | 4.3369e+12 | 4.3338e+12 | 4.3307e+12 | 4.3276e+12 | 4.3244e+12 | 4.3212e+12 | 4.3181e+12 | 4.3148e+12 | 4.3116e+12 | 4.3084e+12 | 4.3051e+12 | 4.3018e+12 | 4.2985e+12 | 4.2952e+12 | 4.2918e+12 | 4.2884e+12 | 4.2851e+12
0 | 0 | natural gas | AB | 156 | Industrial | All | Oven/Furnace/Kiln/Other | Natural Gas | Process heat (Intermediate, 100-300 C) | Per unit | All | Natural Gas | Energy Index | 1.0102e+13 | 1.1077e+13 | 1.129e+13 | 1.1261e+13 | 1.1975e+13 | 1.209e+13 | 1.2248e+13 | 1.2256e+13 | 1.226e+13 | 1.2373e+13 | 1.2494e+13 | 1.2574e+13 | 1.2581e+13 | 1.267e+13 | 1.2849e+13 | 1.2862e+13 | 1.288e+13 | 1.2976e+13 | 1.3116e+13 | 1.3131e+13 | 1.3162e+13 | 1.3201e+13 | 1.3248e+13 | 1.3225e+13 | 1.3204e+13 | 1.3169e+13 | 1.3163e+13 | 1.3218e+13 | 1.3236e+13 | 1.3221e+13 | 13212432139373 | 1.32e+13 | 1.3228e+13 | 1.3192e+13 | 1.3183e+13 | 1.3174e+13 | 1.3165e+13 | 1.3155e+13 | 1.3146e+13 | 1.3137e+13 | 1.3127e+13 | 1.3118e+13 | 1.3108e+13 | 1.3098e+13 | 1.3088e+13 | 1.3079e+13 | 1.3069e+13 | 1.3059e+13 | 1.3049e+13 | 1.3039e+13 | 1.3029e+13 | 1.3019e+13 | 1.3008e+13 | 1.2998e+13
0 | 0 | natural gas | AB | 157 | Industrial | All | Oven/Furnace/Kiln/Other | Natural Gas | Process heat (High, >300 C) | Per unit | All | Natural Gas | Energy Index | 4.7214e+13 | 5.1773e+13 | 5.2767e+13 | 5.2634e+13 | 5.597e+13 | 5.6509e+13 | 5.7248e+13 | 5.7283e+13 | 5.7304e+13 | 5.7832e+13 | 5.8397e+13 | 5.8768e+13 | 5.8802e+13 | 5.922e+13 | 6.0057e+13 | 6.0116e+13 | 6.0201e+13 | 6.065e+13 | 6.1302e+13 | 6.1372e+13 | 6.1519e+13 | 6.1701e+13 | 6.1922e+13 | 6.1811e+13 | 6.1713e+13 | 6.1549e+13 | 6.1523e+13 | 6.178e+13 | 6.1864e+13 | 6.1795e+13 | 6.1754e+13 | 6.1697e+13 | 6.1824e+13 | 6.1658e+13 | 6.1616e+13 | 6.1573e+13 | 6.153e+13 | 6.1487e+13 | 6.1443e+13 | 6.1399e+13 | 6.1355e+13 | 6.131e+13 | 6.1265e+13 | 6.122e+13 | 6.1175e+13 | 6.1129e+13 | 6.1083e+13 | 6.1036e+13 | 6.099e+13 | 6.0943e+13 | 6.0895e+13 | 6.0848e+13 | 6.08e+13 | 6.0752e+13
0 | 0 | LPG propane or butane | AB | 158 | Industrial | All | Oven/Furnace/Kiln/Other | Propane/LPG | Process heat (Low, <100 C) | Per unit | All | RPP | Energy Index | 63513161836.8449 | 65160875044.5546 | 66498978983.9114 | 64392846759.0153 | 70681048307.5921 | 72428125552.2463 | 72627969546.0329 | 72954353506.0853 | 73218813157.7876 | 73453443122.9341 | 73668858164.8067 | 74071726495.0595 | 74166130340.5601 | 74111972316.2466 | 74624371466.9246 | 75174355092.8224 | 75371617028.7253 | 75592501095.8286 | 75858434335.9327 | 76229579122.5984 | 76446792505.7444 | 76755122848.8327 | 77078878200.5588 | 77418002247.531 | 77712591319.2575 | 78028885225.6203 | 78337265855.2789 | 78638130586.7544 | 78935383719.6426 | 79232742035.3728 | 79538615743.9442 | 79842511607.1537 | 80177231363.5262 | 80516944896.6839 | 80835479291.2093 | 81154769588.7112 | 81474822263.7212 | 81795643774.9425 | 82117240565.5024 | 82439619063.2016 | 82762785680.76 | 83086746816.0595 | 83411508852.3841 | 83737078158.6557 | 84063461089.6683 | 84390663986.3174 | 84718693175.8276 | 85047554971.9764 | 85377255675.315 | 85707801573.3862 | 86039198940.939 | 86371454040.1399 | 86704573120.7816 | 87038562420.4884
0 | 0 | LPG propane or butane | AB | 159 | Industrial | All | Oven/Furnace/Kiln/Other | Propane/LPG | Process heat (Intermediate, 100-300 C) | Per unit | All | RPP | Energy Index | 28466679313.2467 | 29205186452.9884 | 29804926327.8085 | 28860955205.8633 | 31679335078.0579 | 32462377304.5935 | 32551947634.8885 | 32698233337.8057 | 32816764487.5482 | 32921925934.1199 | 33018475227.8236 | 33199041322.0172 | 33241353244.7445 | 33217079549.879 | 33446737496.0571 | 33693240851.4748 | 33781653900.1667 | 33880654417.8828 | 33999846031.8073 | 34166193593.7179 | 34263548906.2505 | 34401742955.2539 | 34546850512.601 | 34698846338.5586 | 34830881532.3908 | 34972644860.5068 | 35110861448.0144 | 35245709400.4685 | 35378938629.8764 | 35512215002.367 | 35649307984.6786 | 35785514494.2023 | 35935536311.5531 | 36087796345.9632 | 36230563863.7021 | 36373670178.1093 | 36517118191.078 | 36660910797.4072 | 36805050884.9146 | 36949541334.5488 | 37094385020.4986 | 37239584810.3031 | 37385143564.958 | 37531064139.0224 | 37677349380.7226 | 37824002132.0563 | 37971025228.8935 | 38118421501.0771 | 38266193772.5222 | 38414344861.3134 | 38562877579.8012 | 38711794734.6964 | 38861099127.1641 | 39010793552.9153
0 | 0 | LPG propane or butane | AB | 160 | Industrial | All | Oven/Furnace/Kiln/Other | Propane/LPG | Process heat (High, >300 C) | Per unit | All | RPP | Energy Index | 348487564029.7666 | 357528328894.3704 | 364870312331.4878 | 353314268397.4121 | 387816723895.0773 | 397402684907.7786 | 398499200095.6003 | 400290021838.4892 | 401741073827.4084 | 403028454625.932 | 404210405910.1459 | 406420886367.6487 | 406938866660.2698 | 406641709387.3546 | 409453169668.4439 | 412470850547.5305 | 413553198355.9297 | 414765157393.2632 | 416224294749.3361 | 418260712695.8982 | 419452531219.4612 | 421144295368.3683 | 422920694316.2664 | 424781419079.6917 | 426397786853.3427 | 428133245926.046 | 429825285990.1157 | 431476087404.218 | 433107072497.4581 | 434738634713.7908 | 436416919663.2097 | 438084352460.2204 | 439920911515.9719 | 441784870705.1273 | 443532623013.4282 | 445284522852.4037 | 447040605746.8743 | 448800907134.8145 | 450565462368.7346 | 452334306717.0504 | 454107475365.4314 | 455885003418.1344 | 457666925899.3175 | 459453277754.3381 | 461244093851.034 | 463039408980.985 | 464839257860.761 | 466643675133.1483 | 468452695368.364 | 470266353065.2486 | 472084682652.4451 | 473907718489.5591 | 475735494868.3022 | 477568046013.6193
0 | 0 | heavy or residual fuel oil | AB | 161 | Industrial | All | Oven/Furnace/Kiln/Other | Heavy Fuel Oil | Process heat (Low, <100 C) | Per unit | All | RPP | Energy Index | 43248538666.6667 | 44370529547.2068 | 45281695647.0768 | 43847549742.0199 | 48129426442.0971 | 49319078091.9894 | 49455159503.1902 | 49677406812.382 | 49857487493.9548 | 50017256002.1903 | 50163940334.9864 | 50438268774.2361 | 50502551959.7104 | 50465673691.6335 | 50814585851.5696 | 51189090716.7466 | 51323413906.0766 | 51473822307.118 | 51654906411.3379 | 51907633077.6354 | 52055541969.7173 | 52265495881.3084 | 52485953270.6545 | 52716875791.8156 | 52917472746.6967 | 53132849352.8008 | 53342837506.4389 | 53547707797.8296 | 53750118813.7467 | 53952601452.6799 | 54160882547.9629 | 54367816852.7676 | 54595740324.1759 | 54827064249.0043 | 55043966489.1051 | 55261383452.4249 | 55479319547.7195 | 55697779172.9669 | 55916766715.5386 | 56136286552.3696 | 56356343050.1259 | 56576940565.3699 | 56798083444.7235 | 57019776025.029 | 57242022633.5083 | 57464827587.9195 | 57688195196.7117 | 57912129759.1772 | 58136635565.6019 | 58361716897.4141 | 58587378027.3301 | 58813623219.4983 | 59040456729.6414 | 59267882805.1961
0 | 0 | heavy or residual fuel oil | AB | 162 | Industrial | All | Oven/Furnace/Kiln/Other | Heavy Fuel Oil | Process heat (Intermediate, 100-300 C) | Per unit | All | RPP | Energy Index | 152668774041.1661 | 156629439013.864 | 159845885527.5178 | 154783302978.5735 | 169898469561.0703 | 174097979290.7505 | 174578351179.7971 | 175362891542.8781 | 175998582313.7527 | 176562570439.9343 | 177080370993.4195 | 178048759470.7199 | 178275681244.7353 | 178145499736.8824 | 179377171218.6879 | 180699185797.7168 | 181173351105.3211 | 181704297743.0669 | 182343530629.1227 | 183235664132.3731 | 183757787420.699 | 184498931683.0475 | 185277153569.7844 | 186092317718.471 | 186800431613.6971 | 187560718167.2959 | 188301983305.2047 | 189025182219.8578 | 189739699810.6293 | 190454470233.0198 | 191189709398.3911 | 191920194348.7635 | 192724771752.4835 | 193541352869.412 | 194307024961.5533 | 195074514043.7074 | 195843835678.9282 | 196615005392.2234 | 197388038671.1599 | 198162950966.4633 | 198939757692.6094 | 199718474228.4073 | 200499115917.5764 | 201281698069.3139 | 202066235958.8564 | 202852744828.0331 | 203641239885.8117 | 204431736308.8363 | 205224249241.959 | 206018793798.7629 | 206815385062.0781 | 207614038084.4898 | 208414767888.8402 | 209217589468.7214
0 | 0 | heavy or residual fuel oil | AB | 163 | Industrial | All | Oven/Furnace/Kiln/Other | Heavy Fuel Oil | Process heat (High, >300 C) | Per unit | All | RPP | Energy Index | 5521851600.0946 | 5665104235.4438 | 5781439356.6209 | 5598331646.9791 | 6145029603.411 | 6296920975.213 | 6314295466.4987 | 6342671376.9389 | 6365663571.1343 | 6386062364.2506 | 6404790606.7006 | 6439816089.1313 | 6448023585.1882 | 6443315071.794 | 6487863193.6042 | 6535678919.9334 | 6552828926.4029 | 6572032647.397 | 6595152955.7696 | 6627420384.6749 | 6646304975.4053 | 6673111299.4664 | 6701258677.9824 | 6730742215.0516 | 6756353869.2354 | 6783852547.6579 | 6810663243.6471 | 6836820505.3998 | 6862663773.7871 | 6888516186.7993 | 6915108930.3859 | 6941529719.5577 | 6970630346.4019 | 7000165133.5608 | 7027858600.6348 | 7055617786.1196 | 7083443252.9127 | 7111335562.5356 | 7139295275.1555 | 7167322949.6071 | 7195419143.4141 | 7223584412.8101 | 7251819312.7594 | 7280124396.9779 | 7308500217.9532 | 7336947326.9644 | 7365466274.1021 | 7394057608.2879 | 7422721877.2934 | 7451459627.7593 | 7480271405.2141 | 7509157754.092 | 7538119217.7519 | 7567156338.4945
0 | 0 | petroleum diesel | AB | 164 | Industrial | All | Oven/Furnace/Kiln/Other | Diesel | Process heat (Low, <100 C) | Per unit | All | RPP | Energy Index | 1.1765e+12 | 1.207e+12 | 1.2318e+12 | 1.1928e+12 | 1.3093e+12 | 1.3416e+12 | 1.3453e+12 | 1.3514e+12 | 1.3563e+12 | 1.3606e+12 | 1.3646e+12 | 1.3721e+12 | 1.3738e+12 | 1.3728e+12 | 1.3823e+12 | 1.3925e+12 | 1.3962e+12 | 1.4002e+12 | 1.4052e+12 | 1.412e+12 | 1.4161e+12 | 1.4218e+12 | 1.4278e+12 | 1.4341e+12 | 1.4395e+12 | 1.4454e+12 | 1.4511e+12 | 1.4567e+12 | 1.4622e+12 | 1.4677e+12 | 1.4733e+12 | 1.479e+12 | 1.4852e+12 | 1.4915e+12 | 1.4974e+12 | 1.5033e+12 | 1.5092e+12 | 1.5151e+12 | 1.5211e+12 | 1.5271e+12 | 1.5331e+12 | 1.5391e+12 | 1.5451e+12 | 1.5511e+12 | 1.5572e+12 | 1.5632e+12 | 1.5693e+12 | 1.5754e+12 | 1.5815e+12 | 1.5876e+12 | 1.5938e+12 | 1.5999e+12 | 1.6061e+12 | 1.6123e+12
0 | 0 | petroleum diesel | AB | 165 | Industrial | All | Oven/Furnace/Kiln/Other | Diesel | Process heat (Intermediate, 100-300 C) | Per unit | All | RPP | Energy Index | 2.7897e+12 | 2.862e+12 | 2.9208e+12 | 2.8283e+12 | 3.1045e+12 | 3.1812e+12 | 3.19e+12 | 3.2043e+12 | 3.216e+12 | 3.2263e+12 | 3.2357e+12 | 3.2534e+12 | 3.2576e+12 | 3.2552e+12 | 3.2777e+12 | 3.3019e+12 | 3.3105e+12 | 3.3202e+12 | 3.3319e+12 | 3.3482e+12 | 3.3577e+12 | 3.3713e+12 | 3.3855e+12 | 3.4004e+12 | 3.4133e+12 | 3.4272e+12 | 3.4408e+12 | 3.454e+12 | 3.467e+12 | 3.4801e+12 | 3.4935e+12 | 3.5069e+12 | 3.5216e+12 | 3.5365e+12 | 3.5505e+12 | 3.5645e+12 | 3.5786e+12 | 3.5927e+12 | 3.6068e+12 | 3.621e+12 | 3.6352e+12 | 3.6494e+12 | 3.6637e+12 | 3.678e+12 | 3.6923e+12 | 3.7067e+12 | 3.7211e+12 | 3.7355e+12 | 3.75e+12 | 3.7645e+12 | 3.7791e+12 | 3.7937e+12 | 3.8083e+12 | 3.823e+12
0 | 0 | petroleum diesel | AB | 166 | Industrial | All | Oven/Furnace/Kiln/Other | Diesel | Process heat (High, >300 C) | Per unit | All | RPP | Energy Index | 12307650843.2159 | 12626946533.491 | 12886245796.8443 | 12478117161.7079 | 13696651822.1373 | 14035202385.5397 | 14073928375.988 | 14137175421.2457 | 14188422705.4485 | 14233889559.9533 | 14275632925.3451 | 14353701196.5686 | 14371994878.3044 | 14361500076.3716 | 14460793351.2853 | 14567369787.4329 | 14605595423.8448 | 14648398583.0029 | 14699931420.7983 | 14771852268.6108 | 14813944118.5663 | 14873692713.9338 | 14936430384.5587 | 15002146217.9696 | 15059232014.5538 | 15120523798.0325 | 15180282137.9873 | 15238584038.8681 | 15296186080.1747 | 15353808503.929 | 15413081049.939 | 15471970326.8843 | 15536832691.9849 | 15602662756.6818 | 15664388704.438 | 15726261131.9102 | 15788281293.7402 | 15850450441.5028 | 15912769823.7543 | 15975240686.081 | 16037864271.1469 | 16100641818.7406 | 16163574565.8219 | 16226663746.5677 | 16289910592.4168 | 16353316332.1152 | 16416882191.7593 | 16480609394.84 | 16544499162.285 | 16608552712.5014 | 16672771261.4169 | 16737156022.5212 | 16801708206.906 | 16866429023.3049
0 | 0 | hard coal | AB | 167 | Industrial | All | Oven/Furnace/Kiln/Other | Coal | Process heat (Low, <100 C) | Per unit | All | Other | Energy Index | 1731027113.398 | 1693955741.5465 | 1632067145.7612 | 1342601517.2209 | 1496957035.7333 | 1559939601.1461 | 1605414691.8681 | 1623318689.5117 | 1620806836.9702 | 1621657082.5644 | 1630340335.6388 | 1648777991.2112 | 1664902137.1522 | 1660691012.0915 | 1659343086.0061 | 1677913527.7566 | 1692775098.4 | 1695595094.2867 | 1703933933.0921 | 1719607244.9664 | 1731809071.4189 | 1741725774.0781 | 1759145756.5391 | 1783347793.479 | 1815627674.9685 | 1848787627.8999 | 1874722227.9961 | 1899680121.1408 | 1930088273.6346 | 1964722740.2748 | 2000786333.443 | 2035299270.4678 | 2075797633.251 | 2117015341.6296 | 2156477787.4245 | 2196662188.0793 | 2237581697.6772 | 2279249709.7851 | 2321679861.811 | 2364886039.4412 | 2408882381.1567 | 2453683282.8328 | 2499303402.4222 | 2545757664.722 | 2593061266.2291 | 2641229680.0818 | 2690278661.093 | 2740224250.873 | 2791082783.0467 | 2842870888.5651 | 2895605501.1126 | 2949303862.6132 | 3003983528.8366 | 3059662375.1055
0 | 0 | hard coal | AB | 168 | Industrial | All | Oven/Furnace/Kiln/Other | Coal | Process heat (Intermediate, 100-300 C) | Per unit | All | Other | Energy Index | 4623659321.1686 | 4524639847.3066 | 4359332336.7758 | 3586155278.3698 | 3998446528.1253 | 4166676085.8186 | 4288142309.8137 | 4335964775.996 | 4329255493.2083 | 4331526541.3835 | 4354719941.247 | 4403967834.2395 | 4447036228.1999 | 4435788104.188 | 4432187726.7237 | 4481790298.1875 | 4521486290.8732 | 4529018639.8276 | 4551292092.0871 | 4593156285.883 | 4625747969.8465 | 4652235974.7602 | 4698765612.3708 | 4763410454.0501 | 4849631619.3803 | 4938203499.2049 | 5007476103.0524 | 5074139874.1636 | 5155361558.4627 | 5247871937.5752 | 5344199584.5637 | 5436385352.043 | 5544558488.7461 | 5654653033.2317 | 5760059184.2525 | 5867393712.5306 | 5976691753.2751 | 6087989081.3676 | 6201322123.0023 | 6316727967.5357 | 6434244379.5523 | 6553909811.1498 | 6675763414.4466 | 6799845054.3171 | 6926195321.358 | 7054855545.0902 | 7185867807.4 | 7319274956.2252 | 7455120619.4884 | 7593449219.2847 | 7734305986.3256 | 7877736974.6459 | 8023789076.5775 | 8172510037.9942
0 | 0 | hard coal | AB | 169 | Industrial | All | Oven/Furnace/Kiln/Other | Coal | Process heat (High, >300 C) | Per unit | All | Other | Energy Index | 9560151252.0006 | 9355412736.1933 | 9013613158.415 | 7414946580.8199 | 8267424333.5587 | 8615265708.7313 | 8866416451.6259 | 8965297008.8185 | 8951424499.2353 | 8956120252.6521 | 9004076296.8457 | 9105904150.7482 | 9194954907.2685 | 9171697621.3429 | 9164253268.1301 | 9266814476.1998 | 9348892256.5493 | 9364466586.3786 | 9410520492.5413 | 9497081373.6381 | 9564469865.4378 | 9619238029.7312 | 9715445458.1681 | 9849108953.0728 | 10027384929.8314 | 10210521382.7963 | 10353753512.2418 | 10491591464.9505 | 10659530219.2801 | 10850810146.1222 | 11049982881.6097 | 11240591622.2555 | 11464256792.2975 | 11691894778.6179 | 11909838765.5453 | 12131769979.2495 | 12357761067.3645 | 12587886000.1503 | 12822220094.5582 | 13060840038.7337 | 13303823916.9636 | 13551251235.0773 | 13803202946.3085 | 14059761477.6275 | 14321010756.5507 | 14587036238.4378 | 14857924934.2841 | 15133765439.0176 | 15414647960.3095 | 15700664347.9087 | 15991908123.5072 | 16288474511.1492 | 16590460468.191 | 16897964716.8231
0 | 0 | biomass | AB | 170 | Industrial | All | Oven/Furnace/Kiln/Other | Biomass | Process heat (Low, <100 C) | Per unit | All | Biofuels & Emerging Energy | Energy Index | 199700655277.2727 | 245730636790.6916 | 221104819680.9835 | 208211240107.9005 | 215146894206.2417 | 224017968814.9487 | 226716952227.3736 | 230135079976.8325 | 234333633075.9387 | 238065387505.2744 | 241478964501.335 | 244333810175.2839 | 246386414894.3669 | 247943893885.5433 | 249504043113.8018 | 251195815260.3224 | 252534434387.8088 | 253575455566.6358 | 254525559993.7482 | 255385356260.8279 | 256031824204.3428 | 256660758824.563 | 257355735018.7638 | 258170424234.7116 | 258865171937.2754 | 259376378711.198 | 259936820889.3411 | 260379932991.2131 | 260617151070.9534 | 260561359116.5043 | 260396075128.4589 | 260125956568.2823 | 259822278575.2945 | 259272188227.4451 | 258999030436.5107 | 258724552844.5632 | 258448783937.5894 | 258171751755.2299 | 257893483897.2999 | 257614007530.2135 | 257333349393.3133 | 257051535805.1078 | 256768592669.416 | 256484545481.4216 | 256199419333.6387 | 255913238921.7889 | 255626028550.5926 | 255337812139.4731 | 255048613228.1792 | 254758454982.3232 | 254467360198.8373 | 254175351311.3503 | 253882450395.484 | 253588679174.072
0 | 0 | biomass | AB | 171 | Industrial | All | Oven/Furnace/Kiln/Other | Biomass | Process heat (Intermediate, 100-300 C) | Per unit | All | Biofuels & Emerging Energy | Energy Index | 1.1137e+12 | 1.3704e+12 | 1.233e+12 | 1.1611e+12 | 1.1998e+12 | 1.2493e+12 | 1.2643e+12 | 1.2834e+12 | 1.3068e+12 | 1.3276e+12 | 1.3467e+12 | 1.3626e+12 | 1.374e+12 | 1.3827e+12 | 1.3914e+12 | 1.4009e+12 | 1.4083e+12 | 1.4141e+12 | 1.4194e+12 | 1.4242e+12 | 1.4278e+12 | 1.4313e+12 | 1.4352e+12 | 1.4398e+12 | 1.4436e+12 | 1.4465e+12 | 1.4496e+12 | 1.4521e+12 | 1.4534e+12 | 1.4531e+12 | 1.4522e+12 | 1.4507e+12 | 1.449e+12 | 1.4459e+12 | 1.4444e+12 | 1.4428e+12 | 1.4413e+12 | 1.4398e+12 | 1.4382e+12 | 1.4366e+12 | 1.4351e+12 | 1.4335e+12 | 1.4319e+12 | 1.4303e+12 | 1.4288e+12 | 1.4272e+12 | 1.4256e+12 | 1.424e+12 | 1.4223e+12 | 1.4207e+12 | 1.4191e+12 | 1.4175e+12 | 1.4158e+12 | 1.4142e+12
0 | 0 | biomass | AB | 172 | Industrial | All | Oven/Furnace/Kiln/Other | Biomass | Process heat (High, >300 C) | Per unit | All | Biofuels & Emerging Energy | Energy Index | 6.767e+12 | 8.3268e+12 | 7.4923e+12 | 7.0554e+12 | 7.2904e+12 | 7.591e+12 | 7.6825e+12 | 7.7983e+12 | 7.9406e+12 | 8.0671e+12 | 8.1827e+12 | 8.2795e+12 | 8.349e+12 | 8.4018e+12 | 8.4547e+12 | 8.512e+12 | 8.5573e+12 | 8.5926e+12 | 8.6248e+12 | 8.654e+12 | 8.6759e+12 | 8.6972e+12 | 8.7207e+12 | 8.7483e+12 | 8.7719e+12 | 8.7892e+12 | 8.8082e+12 | 8.8232e+12 | 8.8312e+12 | 8.8293e+12 | 8.8237e+12 | 8.8146e+12 | 8.8043e+12 | 8.7857e+12 | 8.7764e+12 | 8.7671e+12 | 8.7578e+12 | 8.7484e+12 | 8.7389e+12 | 8.7295e+12 | 8.72e+12 | 8.7104e+12 | 8.7008e+12 | 8.6912e+12 | 8.6815e+12 | 8.6718e+12 | 8.6621e+12 | 8.6523e+12 | 8.6425e+12 | 8.6327e+12 | 8.6228e+12 | 8.613e+12 | 8.603e+12 | 8.5931e+12
0 | 0 | natural gas | AB | 173 | Industrial | All | CHP Plant | Natural Gas | CHP (Thermal) | Per Archetype Plant | All | Natural Gas | Energy Index | 2.596e+14 | 2.8467e+14 | 2.9014e+14 | 289404772752372 | 3.0775e+14 | 3.1072e+14 | 3.1478e+14 | 3.1497e+14 | 3.1508e+14 | 3.1799e+14 | 3.2109e+14 | 3.2313e+14 | 3.2332e+14 | 3.2562e+14 | 3.3022e+14 | 3.3054e+14 | 3.3102e+14 | 3.3348e+14 | 3.3707e+14 | 3.3745e+14 | 3.3826e+14 | 3.3926e+14 | 3.4047e+14 | 3.3987e+14 | 3.3933e+14 | 3.3843e+14 | 3.3829e+14 | 3.397e+14 | 3.4016e+14 | 3.3978e+14 | 3.3955e+14 | 3.3924e+14 | 3.3994e+14 | 3.3902e+14 | 3.3879e+14 | 3.3856e+14 | 3.3832e+14 | 3.3808e+14 | 3.3784e+14 | 3.376e+14 | 3.3736e+14 | 3.3711e+14 | 3.3687e+14 | 3.3662e+14 | 3.3637e+14 | 3.3611e+14 | 3.3586e+14 | 3.3561e+14 | 3.3535e+14 | 335091523688689 | 3.3483e+14 | 3.3457e+14 | 3.3431e+14 | 3.3404e+14
0 | 0 | LPG propane or butane | AB | 174 | Industrial | All | CHP Plant | Propane/LPG | CHP (Thermal) | Per Archetype Plant | All | RPP | Energy Index | 1.5057e+13 | 1.5448e+13 | 1.5765e+13 | 1.5266e+13 | 1.6756e+13 | 1.717e+13 | 1.7218e+13 | 1.7295e+13 | 1.7358e+13 | 1.7414e+13 | 1.7465e+13 | 1.756e+13 | 1.7582e+13 | 1.757e+13 | 1.7691e+13 | 1.7822e+13 | 1.7868e+13 | 1.7921e+13 | 1.7984e+13 | 1.8072e+13 | 1.8123e+13 | 1.8196e+13 | 1.8273e+13 | 1.8353e+13 | 1.8423e+13 | 1.8498e+13 | 1.8571e+13 | 1.8643e+13 | 1.8713e+13 | 1.8784e+13 | 1.8856e+13 | 1.8928e+13 | 1.9008e+13 | 1.9088e+13 | 1.9164e+13 | 1.9239e+13 | 1.9315e+13 | 1.9391e+13 | 1.9467e+13 | 1.9544e+13 | 1.962e+13 | 1.9697e+13 | 1.9774e+13 | 1.9851e+13 | 1.9929e+13 | 2.0006e+13 | 20084175045973 | 2.0162e+13 | 2.024e+13 | 2.0319e+13 | 2.0397e+13 | 2.0476e+13 | 2.0555e+13 | 2.0634e+13
0 | 0 | heavy or residual fuel oil | AB | 175 | Industrial | All | CHP Plant | Heavy Fuel Oil | CHP (Thermal) | Per Archetype Plant | All | RPP | Energy Index | 40571521926.6932 | 41624063330.7446 | 42478829677.5259 | 41133455155.5899 | 45150290400.9036 | 46266304478.7604 | 46393962663.9513 | 46602453213.1355 | 46771387182.8429 | 46921266270.8979 | 47058871073.4603 | 47316219012.4027 | 47376523169.4769 | 47341927608.3776 | 47669242652.6254 | 48020566253.7832 | 48146575048.2807 | 48287673405.1025 | 48457548687.1683 | 48694631969.0377 | 48833385532.5859 | 49030343626.2076 | 49237155048.7784 | 49453783827.9115 | 49641964145.7741 | 49844009277.62 | 50040999493.7598 | 50233188635.3016 | 50423070726.6661 | 50613020007.6943 | 50808408829.7148 | 51002534225.4762 | 51216349591.3345 | 51433354927.8774 | 51636831259.3674 | 51840790453.5161 | 52045236646.1843 | 52250173963.122 | 52455606520.1292 | 52661538423.2156 | 52867973768.7574 | 53074916643.6526 | 53282371125.474 | 53490341282.6202 | 53698831174.4648 | 53907844851.5036 | 54117386355.4992 | 54327459719.6245 | 54538068968.6037 | 54749218118.8511 | 54960911178.6086 | 55173152148.0806 | 55385945019.5672 | 55599293777.5954
0 | 0 | petroleum diesel | AB | 176 | Industrial | All | CHP Plant | Diesel | CHP (Thermal) | Per Archetype Plant | All | RPP | Energy Index | 133133574164.7695 | 136587440138.3202 | 139392316401.734 | 134977532085.3066 | 148158591302.3084 | 151820739921.523 | 152239644356.4261 | 152923796458.0558 | 153478145472.264 | 153969966772.963 | 154421510573.0815 | 155265985941.2286 | 155463871245.6743 | 155350347510.7817 | 156424416701.4164 | 157577268861.9807 | 157990760897.5509 | 158453768634.5149 | 159011206521.7237 | 159789184354.2295 | 160244497760.4323 | 160890806642.1133 | 161569448767.3629 | 162280306094.4569 | 162897811110.6547 | 163560812873.1679 | 164207227163.4074 | 164837886949.2381 | 165460976256.534 | 166084286043.6057 | 166725445433.0524 | 167362458947.6197 | 168064084189.0759 | 168776177171.907 | 169443875349.9085 | 170113158019.4087 | 170784038752.0438 | 171456531086.2714 | 172130648527.8995 | 172806404550.6088 | 173483812596.4687 | 174162886076.446 | 174843638370.9072 | 175526082830.1145 | 176210232774.715 | 176896101496.2228 | 177583702257.4958 | 178273048293.2041 | 178964152810.294 | 179657028988.4439 | 180351689980.5141 | 181048148912.9904 | 181746418886.4211 | 182446512975.8474
0 | 0 | hard coal | AB | 177 | Industrial | All | CHP Plant | Coal | CHP (Thermal) | Per Archetype Plant | All | Other | Energy Index | 7285459029.8507 | 7129434922.1323 | 6868961342.3025 | 5650673101.2013 | 6300316770.8177 | 6565394594.4742 | 6756787847.5142 | 6832141283.8027 | 6821569526.3539 | 6825147996.8436 | 6861693631.5304 | 6939293100.2155 | 7007155587.0218 | 6989432017.6672 | 6983758934.7936 | 7061917267.2037 | 7124465891.1988 | 7136334546.7145 | 7171430628.112 | 7237395667.3876 | 7288750095.0686 | 7330487009.7451 | 7403803347.5068 | 7505663651.8311 | 7641521578.1803 | 7781083504.5325 | 7890235732.7062 | 7995277246.2501 | 8123257534.6305 | 8269025319.4184 | 8420807939.3799 | 8566064236.493 | 8736511689.6549 | 8909986688.0371 | 9076074226.3728 | 9245200291.669 | 9417420246.1628 | 9592790460.0187 | 9771368329.6679 | 9953212296.4809 | 10138381865.779 | 10326937626.1919 | 10518941269.3656 | 10714455610.0296 | 10913544606.4275 | 11116273381.1192 | 11322708242.1602 | 11532916704.6663 | 11746967512.7689 | 11964930661.9694 | 12186877421.8994 | 12412880359.4936 | 12643013362.5837 | 12877351663.9202
0 | 0 | hard coal | AB | 178 | Industrial | All | CHP Plant | Coke | CHP (Thermal) | Per Archetype Plant | All | Other | Energy Index | 0 | 0 | 0 | 0 | 0 | 0 | 0 | 0 | 0 | 0 | 0 | 0 | 0 | 0 | 0 | 0 | 0 | 0 | 0 | 0 | 0 | 0 | 0 | 0 | 0 | 0 | 0 | 0 | 0 | 0 | 0 | 0 | 0 | 0 | 0 | 0 | 0 | 0 | 0 | 0 | 0 | 0 | 0 | 0 | 0 | 0 | 0 | 0 | 0 | 0 | 0 | 0 | 0 | 0
0 | 0 | biomass | AB | 179 | Industrial | All | CHP Plant | Biomass | CHP (Thermal) | Per Archetype Plant | All | Biofuels & Emerging Energy | Energy Index | 2.6445e+13 | 32540193375851 | 2.9279e+13 | 2.7572e+13 | 2.849e+13 | 2.9665e+13 | 3.0022e+13 | 3.0475e+13 | 3.1031e+13 | 3.1525e+13 | 3.1977e+13 | 3.2355e+13 | 3.2627e+13 | 3.2833e+13 | 33039876170977 | 3.3264e+13 | 3.3441e+13 | 3.3579e+13 | 3.3705e+13 | 3.3819e+13 | 3.3904e+13 | 3.3988e+13 | 3.408e+13 | 3.4187e+13 | 3.4279e+13 | 3.4347e+13 | 3.4421e+13 | 3.448e+13 | 3.4511e+13 | 3.4504e+13 | 3.4482e+13 | 3.4446e+13 | 3.4406e+13 | 3.4333e+13 | 3.4297e+13 | 3.4261e+13 | 3.4224e+13 | 3.4188e+13 | 3.4151e+13 | 3.4114e+13 | 3.4077e+13 | 3.4039e+13 | 3.4002e+13 | 3.3964e+13 | 3.3926e+13 | 3.3889e+13 | 3.3851e+13 | 3.3812e+13 | 3.3774e+13 | 3.3736e+13 | 3.3697e+13 | 3.3658e+13 | 3.362e+13 | 3.3581e+13
0 | 0 | natural gas | AB | 180 | Industrial | All | Engine/Turbine | Natural Gas | Machine Drives | Per unit | All | Natural Gas | Energy Index | 7.4012e+12 | 8.1157e+12 | 8.2716e+12 | 8.2507e+12 | 8.7737e+12 | 8.8583e+12 | 8.9741e+12 | 8.9795e+12 | 8.9828e+12 | 9.0656e+12 | 9.1541e+12 | 9.2123e+12 | 9.2177e+12 | 9.2832e+12 | 9.4143e+12 | 9.4236e+12 | 9.437e+12 | 9.5073e+12 | 9.6096e+12 | 9.6205e+12 | 9.6435e+12 | 9.6722e+12 | 9.7067e+12 | 9.6894e+12 | 9.6739e+12 | 9.6483e+12 | 9.6443e+12 | 9.6845e+12 | 9.6976e+12 | 9.6868e+12 | 9.6804e+12 | 9.6715e+12 | 9.6915e+12 | 9.6653e+12 | 9.6587e+12 | 9.652e+12 | 9.6453e+12 | 9.6385e+12 | 9.6317e+12 | 9.6248e+12 | 9.6178e+12 | 9.6108e+12 | 9.6038e+12 | 9.5967e+12 | 9.5896e+12 | 9.5824e+12 | 9.5752e+12 | 9.5679e+12 | 9.5606e+12 | 9.5532e+12 | 9.5458e+12 | 9.5384e+12 | 9.5309e+12 | 9.5234e+12
0 | 0 | natural gas | AB | 181 | Industrial | Oil & Gas | Pipeline Compression | Natural Gas | Machine Drives | Per unit | All | Natural Gas | Energy Index | 6.5806e+13 | 7.2159e+13 | 7.3545e+13 | 7.3359e+13 | 7.8009e+13 | 7.8761e+13 | 7.9791e+13 | 7.9839e+13 | 7.9869e+13 | 8.0604e+13 | 8.1391e+13 | 8.1909e+13 | 8.1957e+13 | 8.2539e+13 | 8.3705e+13 | 8.3787e+13 | 8.3907e+13 | 8.4532e+13 | 8.5441e+13 | 8.5538e+13 | 8.5743e+13 | 8.5998e+13 | 8.6305e+13 | 8.6151e+13 | 8.6014e+13 | 8.5786e+13 | 8.575e+13 | 8.6107e+13 | 8.6224e+13 | 8.6128e+13 | 8.6071e+13 | 8.5992e+13 | 8.6169e+13 | 8.5937e+13 | 8.5878e+13 | 85818726490206 | 8.5759e+13 | 8.5698e+13 | 8.5638e+13 | 8.5576e+13 | 8.5515e+13 | 8.5453e+13 | 8.539e+13 | 8.5327e+13 | 8.5263e+13 | 8.52e+13 | 8.5135e+13 | 8.5071e+13 | 8.5006e+13 | 8.494e+13 | 8.4874e+13 | 8.4808e+13 | 8.4742e+13 | 8.4675e+13
0 | 0 | natural gas | AB | 182 | Industrial | Oil & Gas | LNG Compression | Natural Gas | Machine Drives | Per unit | All | Natural Gas | LNG | 486790120036.4705 | 0 | 0 | 0 | 0 | 0 | 0 | 0 | 0 | 0 | 0 | 0 | 0 | 0 | 0 | 0 | 0 | 0 | 0 | 0 | 0 | 0 | 0 | 0 | 0 | 0 | 0 | 0 | 0 | 0 | 0 | 0 | 0 | 0 | 0 | 0 | 0 | 0 | 0 | 0 | 0 | 0 | 0 | 0 | 0 | 0 | 0 | 0 | 0 | 0 | 0 | 0 | 0 | 0
0 | 0 | heavy or residual fuel oil | AB | 183 | Industrial | All | Engine/Turbine | Heavy Fuel Oil | Machine Drives | Per unit | All | RPP | Energy Index | 0 | 0 | 0 | 0 | 0 | 0 | 0 | 0 | 0 | 0 | 0 | 0 | 0 | 0 | 0 | 0 | 0 | 0 | 0 | 0 | 0 | 0 | 0 | 0 | 0 | 0 | 0 | 0 | 0 | 0 | 0 | 0 | 0 | 0 | 0 | 0 | 0 | 0 | 0 | 0 | 0 | 0 | 0 | 0 | 0 | 0 | 0 | 0 | 0 | 0 | 0 | 0 | 0 | 0
0 | 0 | petroleum diesel | AB | 184 | Industrial | All | Engine/Turbine | Diesel | Machine Drives | Per unit | All | RPP | Energy Index | 8.0589e+12 | 8.268e+12 | 8.4377e+12 | 8.1705e+12 | 8.9684e+12 | 9.1901e+12 | 9.2154e+12 | 9.2568e+12 | 9.2904e+12 | 9.3202e+12 | 9.3475e+12 | 9.3986e+12 | 9.4106e+12 | 9.4037e+12 | 9.4687e+12 | 9.5385e+12 | 9.5636e+12 | 9.5916e+12 | 9.6253e+12 | 9.6724e+12 | 9.7e+12 | 9.7391e+12 | 9.7802e+12 | 9.8232e+12 | 9.8606e+12 | 9.9007e+12 | 9.9399e+12 | 9.978e+12 | 1.0016e+13 | 1.0053e+13 | 1.0092e+13 | 1.0131e+13 | 1.0173e+13 | 1.0216e+13 | 1.0257e+13 | 1.0297e+13 | 1.0338e+13 | 1.0379e+13 | 1.0419e+13 | 1.046e+13 | 1.0501e+13 | 1.0542e+13 | 1.0584e+13 | 1.0625e+13 | 1.0666e+13 | 1.0708e+13 | 1.075e+13 | 1.0791e+13 | 1.0833e+13 | 1.0875e+13 | 1.0917e+13 | 1.0959e+13 | 1.1002e+13 | 1.1044e+13
0 | 0 | petroleum diesel | AB | 185 | Industrial | Agriculture | Irrigation Pump | Diesel | Machine Drives | Per unit | All | RPP | Energy Index | 5402556900 | 5542714689.3792 | 5656536493.5756 | 5477384663.3903 | 6012271695.973 | 6160881589.5756 | 6177880720.4066 | 6205643594.5013 | 6228139062.7595 | 6248097158.0658 | 6266420793.4695 | 6300689581.4569 | 6308719761.8502 | 6304112971.7065 | 6347698670.9063 | 6394481380.9313 | 6411260876.7412 | 6430049718.3973 | 6452670533.0397 | 6484240852.7988 | 6502717458.7171 | 6528944655.9524 | 6556483935.3521 | 6585330506.7861 | 6610388843.9258 | 6637293437.8215 | 6663524912.5332 | 6689117069.875 | 6714402017.399 | 6739695911.9866 | 6765714142.9639 | 6791564134.4488 | 6820036068.0931 | 6848932782.404 | 6876027956.7153 | 6903187429.6495 | 6930411751.9432 | 6957701472.9867 | 6985057140.8453 | 7012479302.2806 | 7039968502.7714 | 7067525286.5344 | 7095150196.5446 | 7122843774.5552 | 7150606561.1176 | 7178439095.6013 | 7206341916.2126 | 7234315560.0141 | 7262360562.9433 | 7290477459.8312 | 7318666784.4205 | 7346929069.3838 | 7375264846.3408 | 7403674645.8764
0 | 0 | petroleum diesel | AB | 186 | Industrial | All | Forklift | Diesel | Materials handling | Per unit | All | RPP | Energy Index | 5.3875e+12 | 5.5273e+12 | 5.6408e+12 | 5.4621e+12 | 5.9955e+12 | 6.1437e+12 | 6.1607e+12 | 6.1883e+12 | 6.2108e+12 | 6.2307e+12 | 6.2489e+12 | 6.2831e+12 | 6.2911e+12 | 6.2865e+12 | 6.33e+12 | 6.3767e+12 | 6.3934e+12 | 6.4121e+12 | 6.4347e+12 | 6.4662e+12 | 6.4846e+12 | 6.5107e+12 | 6.5382e+12 | 6.567e+12 | 6.592e+12 | 6.6188e+12 | 6.6449e+12 | 6.6705e+12 | 6.6957e+12 | 6.7209e+12 | 6.7469e+12 | 6.7726e+12 | 6.801e+12 | 6.8298e+12 | 6.8569e+12 | 6883940786650 | 6.9111e+12 | 6.9383e+12 | 6.9656e+12 | 6.9929e+12 | 7.0203e+12 | 7.0478e+12 | 7.0754e+12 | 7.103e+12 | 7.1307e+12 | 7.1584e+12 | 7.1863e+12 | 7.2141e+12 | 7.2421e+12 | 7.2702e+12 | 7.2983e+12 | 7.3264e+12 | 7.3547e+12 | 7.383e+12
0 | 0 | petroleum diesel | AB | 187 | Industrial | All | Boom Lifts | Diesel | Materials handling | Per unit | All | RPP | Energy Index | 17847050094.4324 | 18310053656.3522 | 18686057737.1852 | 18094239502.4108 | 19861209446.8395 | 20352134071.003 | 20408289766.3743 | 20500002896.6392 | 20574315440.9274 | 20640245912.9826 | 20700777036.4885 | 20813982096.0941 | 20840509356.1302 | 20825291077.824 | 20969274042.0793 | 21123818156.0651 | 21179248299.2035 | 21241316206.0222 | 21316042825.2087 | 21420333643.1801 | 21481370096.3824 | 21568010202.4578 | 21658984699.924 | 21754277764.8495 | 21837056605.7751 | 21925934454.5259 | 22012588691.0101 | 22097130977.6638 | 22180658413.552 | 22264215405.573 | 22350165203.0885 | 22435559230.678 | 22529614700.2344 | 22625073409.4008 | 22714580830.091 | 22804300657.7516 | 22894234711.7109 | 22984384806.8494 | 23074752753.6708 | 23165340358.3721 | 23256149422.9126 | 23347181745.0821 | 23438439118.5686 | 23529923333.0243 | 23621636174.1314 | 23713579423.6667 | 23805754859.5655 | 23898164255.9846 | 23990809383.3642 | 24083692008.489 | 24176813894.549 | 24270176801.1982 | 24363782484.6138 | 24457632697.5536
0 | 0 | petroleum diesel | AB | 188 | Industrial | All | Scissor Lifts | Diesel | Materials handling | Per unit | All | RPP | Energy Index | 17400873842.0715 | 17852302314.9434 | 18218906293.7556 | 17641883514.8506 | 19364679210.6685 | 19843330719.2279 | 19898082522.215 | 19987502824.2232 | 20059957554.9042 | 20124239765.1581 | 20183257610.5763 | 20293632543.6918 | 20319496622.2269 | 20304658800.8784 | 20445042191.0273 | 20595722702.1635 | 20649767091.7234 | 20710283300.8717 | 20783141754.5785 | 20884825302.1006 | 20944335843.9728 | 21028809947.3964 | 21117510082.4259 | 21210420820.7283 | 21291130190.6307 | 21377786093.1628 | 21462273973.7349 | 21544702703.2222 | 21626141953.2132 | 21707610020.4337 | 21791411073.0113 | 21874670249.911 | 21966374332.7285 | 22059446574.1658 | 22146716309.3387 | 22234193141.3078 | 22321878843.9181 | 22409775186.6781 | 22497883934.829 | 22586206849.4128 | 22674745687.3397 | 22763502201.4551 | 22852478140.6044 | 22941675249.6987 | 23031095269.7781 | 23120739938.075 | 23210610988.0764 | 23300710149.585 | 23391039148.7801 | 23481599708.2768 | 23572393547.1853 | 23663422381.1682 | 23754687922.4984 | 23846191880.1148
0 | 0 | petroleum diesel | AB | 189 | Industrial | All | Rubber-tired Gantry Cranes (RTGs) | Diesel | Materials handling | Per unit | All | RPP | Energy Index | 0 | 0 | 0 | 0 | 0 | 0 | 0 | 0 | 0 | 0 | 0 | 0 | 0 | 0 | 0 | 0 | 0 | 0 | 0 | 0 | 0 | 0 | 0 | 0 | 0 | 0 | 0 | 0 | 0 | 0 | 0 | 0 | 0 | 0 | 0 | 0 | 0 | 0 | 0 | 0 | 0 | 0 | 0 | 0 | 0 | 0 | 0 | 0 | 0 | 0 | 0 | 0 | 0 | 0
0 | 0 | petroleum diesel | AB | 190 | Industrial | All | Personnel/Burden Carriers | Diesel | Materials handling | Per unit | All | RPP | Energy Index | 36248766176.1917 | 37189162923.3277 | 37952856863.5189 | 36750827357.3747 | 40339682659.3461 | 41336789285.7789 | 41450845931.5667 | 41637122531.7144 | 41788057169.5178 | 41921967157.5982 | 42044910642.9774 | 42274839046.4891 | 42328718003.5859 | 42297808480.2189 | 42590249235.2473 | 42904140518.2402 | 43016723510.225 | 43142788323.7048 | 43294563980.2809 | 43506386856.0482 | 43630356705.8917 | 43806329593.8475 | 43991105972.5319 | 44184653702.2922 | 44352784056.2259 | 44533301976.0257 | 44709303563.9561 | 44881015615.2303 | 45050666424.5679 | 45220377264.7421 | 45394948081.5742 | 45568390085.8581 | 45759424161.8259 | 45953308328.1025 | 46135104958.1598 | 46317333003.5247 | 46499996159.3963 | 46683098111.9401 | 46866642538.4318 | 47050633107.4 | 47235073478.7661 | 47419967303.9832 | 47605318226.1728 | 47791129880.2596 | 47977405893.105 | 48164149883.6384 | 48351365462.9866 | 48539056234.6018 | 48727225794.3877 | 48915877730.8235 | 49105015625.0868 | 49294643051.174 | 49484763576.0194 | 49675380759.6123
0 | 0 | petroleum diesel | AB | 191 | Industrial | All | Industrial trucks (tugs and people movers) | Diesel | Materials handling | Per unit | All | RPP | Energy Index | 170211597696.9 | 174627373726.93 | 178213414837.3932 | 172569102373.7594 | 189421118574.3208 | 194103184472.353 | 194638754809.0956 | 195513444931.5283 | 196222181491.6487 | 196850976218.2873 | 197428276062.6765 | 198507939870.4707 | 198760936712.4901 | 198615796341.8976 | 199988996408.9872 | 201462920694.3452 | 201991571265.4044 | 202583527780.8745 | 203296213472.6233 | 204290860019.7046 | 204872979314.6218 | 205699286788.5011 | 206566932392.7586 | 207475765210.7635 | 208265246872.7129 | 209112896235.2513 | 209939338474.2285 | 210745638541.0816 | 211542259732.7534 | 212339162808.354 | 213158886643.9135 | 213973309968.3773 | 214870339542.487 | 215780752149.3508 | 216634405890.4896 | 217490085407.8553 | 218347808052.8176 | 219207591134.3274 | 220069451919.5929 | 220933407634.7479 | 221799475465.5105 | 222667672557.8342 | 223538016018.5504 | 224410522916.0014 | 225285210280.667 | 226162095105.7802 | 227041194347.937 | 227922524927.6954 | 228806103730.1682 | 229691947605.606 | 230580073369.9728 | 231470497805.5127 | 232363237661.3083 | 233258309653.8317
0 | 0 | petroleum diesel | AB | 192 | Industrial | All | Sweeper | Diesel | Materials handling | Per unit | All | RPP | Energy Index | 0 | 0 | 0 | 0 | 0 | 0 | 0 | 0 | 0 | 0 | 0 | 0 | 0 | 0 | 0 | 0 | 0 | 0 | 0 | 0 | 0 | 0 | 0 | 0 | 0 | 0 | 0 | 0 | 0 | 0 | 0 | 0 | 0 | 0 | 0 | 0 | 0 | 0 | 0 | 0 | 0 | 0 | 0 | 0 | 0 | 0 | 0 | 0 | 0 | 0 | 0 | 0 | 0 | 0
0 | 0 | LPG propane or butane | AB | 193 | Industrial | All | Forklift | Propane/LPG | Materials handling | Per unit | All | RPP | Energy Index | 72485748148.8824 | 74366235927.1865 | 75893375536.3655 | 73489707294.9034 | 80666251188.7572 | 82660140289.696 | 82888216502.3068 | 83260709145.4689 | 83562529353.3509 | 83830305796.3734 | 84076152799.1217 | 84535934858.1363 | 84643675256.6827 | 84581866258.4043 | 85166652698.1529 | 85794333220.424 | 86019462604.5027 | 86271551248.7316 | 86575053220.75 | 86998630110.2478 | 87246529508.2612 | 87598418076.6996 | 87967910764.646 | 88354943303.2434 | 88691149353.1867 | 89052126507.7572 | 89404072466.8145 | 89747440747.0559 | 90086687213.5183 | 90426053722.1384 | 90775138604.1322 | 91121966227.9983 | 91503972276.1808 | 91891677578.4376 | 92255211737.8239 | 92619608587.5754 | 92984875516.8892 | 93351019896.8977 | 93718049080.9571 | 94085970404.932 | 94454791187.4752 | 94824518730.306 | 95195160318.4828 | 95566723220.6736 | 95939214689.4222 | 96312641961.4106 | 96687012257.7186 | 97062332784.0792 | 97438610731.1306 | 97815853274.6649 | 98194067575.8729 | 98573260781.5855 | 98953440024.5117 | 99334612423.4731
0 | 0 | LPG propane or butane | AB | 194 | Industrial | All | Sweeper | Propane/LPG | Materials handling | Per unit | All | RPP | Energy Index | 0 | 0 | 0 | 0 | 0 | 0 | 0 | 0 | 0 | 0 | 0 | 0 | 0 | 0 | 0 | 0 | 0 | 0 | 0 | 0 | 0 | 0 | 0 | 0 | 0 | 0 | 0 | 0 | 0 | 0 | 0 | 0 | 0 | 0 | 0 | 0 | 0 | 0 | 0 | 0 | 0 | 0 | 0 | 0 | 0 | 0 | 0 | 0 | 0 | 0 | 0 | 0 | 0 | 0
0 | 0 | petroleum diesel | AB | 195 | Industrial | Mining | Blasthole Drill | Diesel | Mining Operations | Per unit | All | RPP | Energy Index | 1.5623e+12 | 1.6028e+12 | 1.6357e+12 | 1.5839e+12 | 1.7386e+12 | 1.7816e+12 | 1.7865e+12 | 1.7945e+12 | 1.801e+12 | 1.8068e+12 | 1.8121e+12 | 1.822e+12 | 1.8243e+12 | 1.823e+12 | 1.8356e+12 | 1.8491e+12 | 1.854e+12 | 1.8594e+12 | 1.8659e+12 | 1.8751e+12 | 1.8804e+12 | 1.888e+12 | 1.896e+12 | 1.9043e+12 | 1.9115e+12 | 1.9193e+12 | 1.9269e+12 | 1.9343e+12 | 1.9416e+12 | 1.9489e+12 | 1.9565e+12 | 1.9639e+12 | 1.9722e+12 | 1.9805e+12 | 1.9884e+12 | 1.9962e+12 | 2.0041e+12 | 2.012e+12 | 2.0199e+12 | 2.0278e+12 | 2.0358e+12 | 2.0437e+12 | 2.0517e+12 | 2.0597e+12 | 2.0678e+12 | 2.0758e+12 | 2.0839e+12 | 2.092e+12 | 2.1001e+12 | 2.1082e+12 | 2.1164e+12 | 2.1245e+12 | 2.1327e+12 | 2.1409e+12
0 | 0 | petroleum diesel | AB | 196 | Industrial | Mining | Continuous Miner | Diesel | Mining Operations | Per unit | All | RPP | Energy Index | 1.5623e+12 | 1.6028e+12 | 1.6357e+12 | 1.5839e+12 | 1.7386e+12 | 1.7816e+12 | 1.7865e+12 | 1.7945e+12 | 1.801e+12 | 1.8068e+12 | 1.8121e+12 | 1.822e+12 | 1.8243e+12 | 1.823e+12 | 1.8356e+12 | 1.8491e+12 | 1.854e+12 | 1.8594e+12 | 1.8659e+12 | 1.8751e+12 | 1.8804e+12 | 1.888e+12 | 1.896e+12 | 1.9043e+12 | 1.9115e+12 | 1.9193e+12 | 1.9269e+12 | 1.9343e+12 | 1.9416e+12 | 1.9489e+12 | 1.9565e+12 | 1.9639e+12 | 1.9722e+12 | 1.9805e+12 | 1.9884e+12 | 1.9962e+12 | 2.0041e+12 | 2.012e+12 | 2.0199e+12 | 2.0278e+12 | 2.0358e+12 | 2.0437e+12 | 2.0517e+12 | 2.0597e+12 | 2.0678e+12 | 2.0758e+12 | 2.0839e+12 | 2.092e+12 | 2.1001e+12 | 2.1082e+12 | 2.1164e+12 | 2.1245e+12 | 2.1327e+12 | 2.1409e+12
0 | 0 | petroleum diesel | AB | 197 | Industrial | Mining | Dozer | Diesel | Mining Operations | Per unit | All | RPP | Energy Index | 1.5623e+12 | 1.6028e+12 | 1.6357e+12 | 1.5839e+12 | 1.7386e+12 | 1.7816e+12 | 1.7865e+12 | 1.7945e+12 | 1.801e+12 | 1.8068e+12 | 1.8121e+12 | 1.822e+12 | 1.8243e+12 | 1.823e+12 | 1.8356e+12 | 1.8491e+12 | 1.854e+12 | 1.8594e+12 | 1.8659e+12 | 1.8751e+12 | 1.8804e+12 | 1.888e+12 | 1.896e+12 | 1.9043e+12 | 1.9115e+12 | 1.9193e+12 | 1.9269e+12 | 1.9343e+12 | 1.9416e+12 | 1.9489e+12 | 1.9565e+12 | 1.9639e+12 | 1.9722e+12 | 1.9805e+12 | 1.9884e+12 | 1.9962e+12 | 2.0041e+12 | 2.012e+12 | 2.0199e+12 | 2.0278e+12 | 2.0358e+12 | 2.0437e+12 | 2.0517e+12 | 2.0597e+12 | 2.0678e+12 | 2.0758e+12 | 2.0839e+12 | 2.092e+12 | 2.1001e+12 | 2.1082e+12 | 2.1164e+12 | 2.1245e+12 | 2.1327e+12 | 2.1409e+12
0 | 0 | petroleum diesel | AB | 198 | Industrial | Mining | Dragline | Diesel | Mining Operations | Per unit | All | RPP | Energy Index | 1.5623e+12 | 1.6028e+12 | 1.6357e+12 | 1.5839e+12 | 1.7386e+12 | 1.7816e+12 | 1.7865e+12 | 1.7945e+12 | 1.801e+12 | 1.8068e+12 | 1.8121e+12 | 1.822e+12 | 1.8243e+12 | 1.823e+12 | 1.8356e+12 | 1.8491e+12 | 1.854e+12 | 1.8594e+12 | 1.8659e+12 | 1.8751e+12 | 1.8804e+12 | 1.888e+12 | 1.896e+12 | 1.9043e+12 | 1.9115e+12 | 1.9193e+12 | 1.9269e+12 | 1.9343e+12 | 1.9416e+12 | 1.9489e+12 | 1.9565e+12 | 1.9639e+12 | 1.9722e+12 | 1.9805e+12 | 1.9884e+12 | 1.9962e+12 | 2.0041e+12 | 2.012e+12 | 2.0199e+12 | 2.0278e+12 | 2.0358e+12 | 2.0437e+12 | 2.0517e+12 | 2.0597e+12 | 2.0678e+12 | 2.0758e+12 | 2.0839e+12 | 2.092e+12 | 2.1001e+12 | 2.1082e+12 | 2.1164e+12 | 2.1245e+12 | 2.1327e+12 | 2.1409e+12
0 | 0 | petroleum diesel | AB | 199 | Industrial | Mining | Haul Truck | Diesel | Mining Operations | Per unit | All | RPP | Energy Index | 2.8121e+13 | 2.885e+13 | 2.9443e+13 | 2.851e+13 | 3.1295e+13 | 3.2068e+13 | 3.2157e+13 | 3.2301e+13 | 3.2418e+13 | 3.2522e+13 | 3.2617e+13 | 3.2796e+13 | 3.2838e+13 | 3.2814e+13 | 3.304e+13 | 3.3284e+13 | 3.3371e+13 | 3.3469e+13 | 3.3587e+13 | 3.3751e+13 | 3.3847e+13 | 3.3984e+13 | 3.4127e+13 | 3.4277e+13 | 3.4408e+13 | 3.4548e+13 | 3.4684e+13 | 3.4818e+13 | 3.4949e+13 | 3.5081e+13 | 3.5216e+13 | 3.5351e+13 | 3.5499e+13 | 3.5649e+13 | 3.579e+13 | 3.5932e+13 | 3.6074e+13 | 3.6216e+13 | 3.6358e+13 | 3.6501e+13 | 3.6644e+13 | 3.6787e+13 | 3.6931e+13 | 3.7075e+13 | 3.722e+13 | 3.7365e+13 | 3.751e+13 | 3.7655e+13 | 3.7801e+13 | 3.7948e+13 | 3.8094e+13 | 38241578763178 | 3.8389e+13 | 3.8537e+13
0 | 0 | petroleum diesel | AB | 200 | Industrial | Mining | Hydraulic Shovel | Diesel | Mining Operations | Per unit | All | RPP | Energy Index | 2.8121e+13 | 2.885e+13 | 2.9443e+13 | 2.851e+13 | 3.1295e+13 | 3.2068e+13 | 3.2157e+13 | 3.2301e+13 | 3.2418e+13 | 3.2522e+13 | 3.2617e+13 | 3.2796e+13 | 3.2838e+13 | 3.2814e+13 | 3.304e+13 | 3.3284e+13 | 3.3371e+13 | 3.3469e+13 | 3.3587e+13 | 3.3751e+13 | 3.3847e+13 | 3.3984e+13 | 3.4127e+13 | 3.4277e+13 | 3.4408e+13 | 3.4548e+13 | 3.4684e+13 | 3.4818e+13 | 3.4949e+13 | 3.5081e+13 | 3.5216e+13 | 3.5351e+13 | 3.5499e+13 | 3.5649e+13 | 3.579e+13 | 3.5932e+13 | 3.6074e+13 | 3.6216e+13 | 3.6358e+13 | 3.6501e+13 | 3.6644e+13 | 3.6787e+13 | 3.6931e+13 | 3.7075e+13 | 3.722e+13 | 3.7365e+13 | 3.751e+13 | 3.7655e+13 | 3.7801e+13 | 3.7948e+13 | 3.8094e+13 | 38241578763178 | 3.8389e+13 | 3.8537e+13
0 | 0 | petroleum diesel | AB | 201 | Industrial | Mining | Load Haul Dump Machine | Diesel | Mining Operations | Per unit | All | RPP | Energy Index | 1.5623e+12 | 1.6028e+12 | 1.6357e+12 | 1.5839e+12 | 1.7386e+12 | 1.7816e+12 | 1.7865e+12 | 1.7945e+12 | 1.801e+12 | 1.8068e+12 | 1.8121e+12 | 1.822e+12 | 1.8243e+12 | 1.823e+12 | 1.8356e+12 | 1.8491e+12 | 1.854e+12 | 1.8594e+12 | 1.8659e+12 | 1.8751e+12 | 1.8804e+12 | 1.888e+12 | 1.896e+12 | 1.9043e+12 | 1.9115e+12 | 1.9193e+12 | 1.9269e+12 | 1.9343e+12 | 1.9416e+12 | 1.9489e+12 | 1.9565e+12 | 1.9639e+12 | 1.9722e+12 | 1.9805e+12 | 1.9884e+12 | 1.9962e+12 | 2.0041e+12 | 2.012e+12 | 2.0199e+12 | 2.0278e+12 | 2.0358e+12 | 2.0437e+12 | 2.0517e+12 | 2.0597e+12 | 2.0678e+12 | 2.0758e+12 | 2.0839e+12 | 2.092e+12 | 2.1001e+12 | 2.1082e+12 | 2.1164e+12 | 2.1245e+12 | 2.1327e+12 | 2.1409e+12
0 | 0 | petroleum diesel | AB | 202 | Industrial | Mining | Loader | Diesel | Mining Operations | Per unit | All | RPP | Energy Index | 1.5623e+12 | 1.6028e+12 | 1.6357e+12 | 1.5839e+12 | 1.7386e+12 | 1.7816e+12 | 1.7865e+12 | 1.7945e+12 | 1.801e+12 | 1.8068e+12 | 1.8121e+12 | 1.822e+12 | 1.8243e+12 | 1.823e+12 | 1.8356e+12 | 1.8491e+12 | 1.854e+12 | 1.8594e+12 | 1.8659e+12 | 1.8751e+12 | 1.8804e+12 | 1.888e+12 | 1.896e+12 | 1.9043e+12 | 1.9115e+12 | 1.9193e+12 | 1.9269e+12 | 1.9343e+12 | 1.9416e+12 | 1.9489e+12 | 1.9565e+12 | 1.9639e+12 | 1.9722e+12 | 1.9805e+12 | 1.9884e+12 | 1.9962e+12 | 2.0041e+12 | 2.012e+12 | 2.0199e+12 | 2.0278e+12 | 2.0358e+12 | 2.0437e+12 | 2.0517e+12 | 2.0597e+12 | 2.0678e+12 | 2.0758e+12 | 2.0839e+12 | 2.092e+12 | 2.1001e+12 | 2.1082e+12 | 2.1164e+12 | 2.1245e+12 | 2.1327e+12 | 2.1409e+12
0 | 0 | petroleum diesel | AB | 203 | Industrial | Mining | People Mover | Diesel | Mining Operations | Per unit | All | RPP | Energy Index | 1.5623e+12 | 1.6028e+12 | 1.6357e+12 | 1.5839e+12 | 1.7386e+12 | 1.7816e+12 | 1.7865e+12 | 1.7945e+12 | 1.801e+12 | 1.8068e+12 | 1.8121e+12 | 1.822e+12 | 1.8243e+12 | 1.823e+12 | 1.8356e+12 | 1.8491e+12 | 1.854e+12 | 1.8594e+12 | 1.8659e+12 | 1.8751e+12 | 1.8804e+12 | 1.888e+12 | 1.896e+12 | 1.9043e+12 | 1.9115e+12 | 1.9193e+12 | 1.9269e+12 | 1.9343e+12 | 1.9416e+12 | 1.9489e+12 | 1.9565e+12 | 1.9639e+12 | 1.9722e+12 | 1.9805e+12 | 1.9884e+12 | 1.9962e+12 | 2.0041e+12 | 2.012e+12 | 2.0199e+12 | 2.0278e+12 | 2.0358e+12 | 2.0437e+12 | 2.0517e+12 | 2.0597e+12 | 2.0678e+12 | 2.0758e+12 | 2.0839e+12 | 2.092e+12 | 2.1001e+12 | 2.1082e+12 | 2.1164e+12 | 2.1245e+12 | 2.1327e+12 | 2.1409e+12
0 | 0 | petroleum diesel | AB | 204 | Industrial | Mining | Scoop | Diesel | Mining Operations | Per unit | All | RPP | Energy Index | 1.5623e+12 | 1.6028e+12 | 1.6357e+12 | 1.5839e+12 | 1.7386e+12 | 1.7816e+12 | 1.7865e+12 | 1.7945e+12 | 1.801e+12 | 1.8068e+12 | 1.8121e+12 | 1.822e+12 | 1.8243e+12 | 1.823e+12 | 1.8356e+12 | 1.8491e+12 | 1.854e+12 | 1.8594e+12 | 1.8659e+12 | 1.8751e+12 | 1.8804e+12 | 1.888e+12 | 1.896e+12 | 1.9043e+12 | 1.9115e+12 | 1.9193e+12 | 1.9269e+12 | 1.9343e+12 | 1.9416e+12 | 1.9489e+12 | 1.9565e+12 | 1.9639e+12 | 1.9722e+12 | 1.9805e+12 | 1.9884e+12 | 1.9962e+12 | 2.0041e+12 | 2.012e+12 | 2.0199e+12 | 2.0278e+12 | 2.0358e+12 | 2.0437e+12 | 2.0517e+12 | 2.0597e+12 | 2.0678e+12 | 2.0758e+12 | 2.0839e+12 | 2.092e+12 | 2.1001e+12 | 2.1082e+12 | 2.1164e+12 | 2.1245e+12 | 2.1327e+12 | 2.1409e+12
0 | 0 | petroleum diesel | AB | 205 | Industrial | Mining | Underground Mining Shuttle Car | Diesel | Mining Operations | Per unit | All | RPP | Energy Index | 1.5623e+12 | 1.6028e+12 | 1.6357e+12 | 1.5839e+12 | 1.7386e+12 | 1.7816e+12 | 1.7865e+12 | 1.7945e+12 | 1.801e+12 | 1.8068e+12 | 1.8121e+12 | 1.822e+12 | 1.8243e+12 | 1.823e+12 | 1.8356e+12 | 1.8491e+12 | 1.854e+12 | 1.8594e+12 | 1.8659e+12 | 1.8751e+12 | 1.8804e+12 | 1.888e+12 | 1.896e+12 | 1.9043e+12 | 1.9115e+12 | 1.9193e+12 | 1.9269e+12 | 1.9343e+12 | 1.9416e+12 | 1.9489e+12 | 1.9565e+12 | 1.9639e+12 | 1.9722e+12 | 1.9805e+12 | 1.9884e+12 | 1.9962e+12 | 2.0041e+12 | 2.012e+12 | 2.0199e+12 | 2.0278e+12 | 2.0358e+12 | 2.0437e+12 | 2.0517e+12 | 2.0597e+12 | 2.0678e+12 | 2.0758e+12 | 2.0839e+12 | 2.092e+12 | 2.1001e+12 | 2.1082e+12 | 2.1164e+12 | 2.1245e+12 | 2.1327e+12 | 2.1409e+12
0 | 0 | petroleum diesel | AB | 206 | Industrial | Agriculture | Tractor | Diesel | Motive Energy | Per unit | All | RPP | Energy Index | 36221774472000 | 3.7161e+13 | 3.7925e+13 | 3.6723e+13 | 4.031e+13 | 4.1306e+13 | 4.142e+13 | 4.1606e+13 | 4.1757e+13 | 4.1891e+13 | 4.2014e+13 | 4.2243e+13 | 4.2297e+13 | 4.2266e+13 | 4.2559e+13 | 4.2872e+13 | 4.2985e+13 | 4.3111e+13 | 4.3262e+13 | 4.3474e+13 | 4.3598e+13 | 4.3774e+13 | 4.3958e+13 | 4.4152e+13 | 4.432e+13 | 4.45e+13 | 4.4676e+13 | 4.4848e+13 | 4.5017e+13 | 4.5187e+13 | 4.5361e+13 | 4.5534e+13 | 4.5725e+13 | 4.5919e+13 | 4.6101e+13 | 4.6283e+13 | 4.6465e+13 | 4.6648e+13 | 4.6832e+13 | 4.7016e+13 | 4.72e+13 | 4.7385e+13 | 4.757e+13 | 4.7756e+13 | 4.7942e+13 | 4.8128e+13 | 4.8315e+13 | 4.8503e+13 | 4.8691e+13 | 4.8879e+13 | 4.9068e+13 | 4.9258e+13 | 4.9448e+13 | 4.9638e+13
0 | 0 | petroleum gasoline | AB | 207 | Industrial | Agriculture | Tractor | Gasoline | Motive Energy | Per unit | All | RPP | Energy Index | 15247532079000 | 1.5643e+13 | 1.5964e+13 | 1.5459e+13 | 1.6968e+13 | 1.7388e+13 | 1.7436e+13 | 1.7514e+13 | 1.7578e+13 | 1.7634e+13 | 1.7686e+13 | 1.7782e+13 | 1.7805e+13 | 1.7792e+13 | 1.7915e+13 | 1.8047e+13 | 1.8094e+13 | 1.8147e+13 | 1.8211e+13 | 1.83e+13 | 1.8352e+13 | 1.8427e+13 | 1.8504e+13 | 1.8586e+13 | 1.8656e+13 | 1.8732e+13 | 1.8806e+13 | 1.8879e+13 | 1.895e+13 | 1.9021e+13 | 1.9095e+13 | 1.9168e+13 | 1.9248e+13 | 1.933e+13 | 1.9406e+13 | 1.9483e+13 | 1.956e+13 | 1.9637e+13 | 1.9714e+13 | 1.9791e+13 | 1.9869e+13 | 1.9947e+13 | 2.0025e+13 | 2.0103e+13 | 2.0181e+13 | 2.026e+13 | 2.0338e+13 | 2.0417e+13 | 2.0496e+13 | 2.0576e+13 | 2.0655e+13 | 2.0735e+13 | 2.0815e+13 | 2.0895e+13
0 | 0 | hard coal | AB | 208 | Industrial | Cement | Pyroprocessing Kiln | Coal | Clinker Production | Per Archetype Plant | All | Other | Energy Index | 1.0114e+12 | 989788542638.0217 | 953626663359.8789 | 784490153125.5033 | 874681012289.8805 | 911482104610.4069 | 938053474019.9436 | 948514887680.5442 | 947047197111.4252 | 947544000733.2494 | 952617677804.6511 | 963390911007.3013 | 972812346597.8491 | 970351760860.8998 | 969564159530.5026 | 980414980496.8339 | 989098685736.3477 | 990746426318.0809 | 995618860057.6576 | 1.0048e+12 | 1.0119e+12 | 1.0177e+12 | 1.0279e+12 | 1.042e+12 | 1.0609e+12 | 1.0803e+12 | 1.0954e+12 | 1.11e+12 | 1.1278e+12 | 1.148e+12 | 1.1691e+12 | 1.1892e+12 | 1.2129e+12 | 1.237e+12 | 1.26e+12 | 1.2835e+12 | 1.3074e+12 | 1.3318e+12 | 1.3566e+12 | 1.3818e+12 | 1.4075e+12 | 1.4337e+12 | 1.4604e+12 | 1.4875e+12 | 1.5151e+12 | 1.5433e+12 | 1.5719e+12 | 1.6011e+12 | 1.6308e+12 | 1.6611e+12 | 1.6919e+12 | 1.7233e+12 | 1.7552e+12 | 1.7878e+12
0 | 0 | crude oil | AB | 209 | Industrial | Cement | Pyroprocessing Kiln | Petroleum Coke | Clinker Production | Per Archetype Plant | All | Other | Energy Index | 0 | 0 | 0 | 0 | 0 | 0 | 0 | 0 | 0 | 0 | 0 | 0 | 0 | 0 | 0 | 0 | 0 | 0 | 0 | 0 | 0 | 0 | 0 | 0 | 0 | 0 | 0 | 0 | 0 | 0 | 0 | 0 | 0 | 0 | 0 | 0 | 0 | 0 | 0 | 0 | 0 | 0 | 0 | 0 | 0 | 0 | 0 | 0 | 0 | 0 | 0 | 0 | 0 | 0
0 | 0 | natural gas | AB | 210 | Industrial | Cement | Pyroprocessing Kiln | Natural Gas | Clinker Production | Per Archetype Plant | All | Natural Gas | Energy Index | 4.5202e+12 | 4.9566e+12 | 5.0518e+12 | 5.0391e+12 | 5.3585e+12 | 5.4101e+12 | 5.4809e+12 | 5.4842e+12 | 5.4862e+12 | 5.5367e+12 | 5.5908e+12 | 5.6263e+12 | 5.6297e+12 | 5.6697e+12 | 5.7497e+12 | 5.7554e+12 | 5.7636e+12 | 5.8065e+12 | 5.869e+12 | 5.8757e+12 | 5.8897e+12 | 5.9072e+12 | 5.9283e+12 | 5.9177e+12 | 5.9083e+12 | 5.8927e+12 | 5.8902e+12 | 5.9147e+12 | 5.9227e+12 | 5.9161e+12 | 5.9122e+12 | 5.9068e+12 | 5.919e+12 | 5.903e+12 | 5.899e+12 | 5.8949e+12 | 5.8908e+12 | 5.8867e+12 | 5.8825e+12 | 5.8783e+12 | 5.874e+12 | 5.8698e+12 | 5.8655e+12 | 5.8611e+12 | 5.8568e+12 | 5.8524e+12 | 5.848e+12 | 5.8435e+12 | 5.8391e+12 | 5.8346e+12 | 5.8301e+12 | 5.8255e+12 | 5.8209e+12 | 5.8164e+12
0 | 0 | hard coal | AB | 211 | Industrial | Iron & Steel | Coking Oven | Coal | Coke Making | Per Archetype Plant | All | Other | Energy Index | 0 | 0 | 0 | 0 | 0 | 0 | 0 | 0 | 0 | 0 | 0 | 0 | 0 | 0 | 0 | 0 | 0 | 0 | 0 | 0 | 0 | 0 | 0 | 0 | 0 | 0 | 0 | 0 | 0 | 0 | 0 | 0 | 0 | 0 | 0 | 0 | 0 | 0 | 0 | 0 | 0 | 0 | 0 | 0 | 0 | 0 | 0 | 0 | 0 | 0 | 0 | 0 | 0 | 0
0 | 0 | hard coal | AB | 212 | Industrial | Iron & Steel | Blast Furnace | Coke | Ironmaking | Per Archetype Plant | All | Other | Energy Index | 0 | 0 | 0 | 0 | 0 | 0 | 0 | 0 | 0 | 0 | 0 | 0 | 0 | 0 | 0 | 0 | 0 | 0 | 0 | 0 | 0 | 0 | 0 | 0 | 0 | 0 | 0 | 0 | 0 | 0 | 0 | 0 | 0 | 0 | 0 | 0 | 0 | 0 | 0 | 0 | 0 | 0 | 0 | 0 | 0 | 0 | 0 | 0 | 0 | 0 | 0 | 0 | 0 | 0
0 | 0 | natural gas | AB | 213 | Industrial | Iron & Steel | Basic Oxygen Furnace | Natural Gas | Steelmaking | Per Archetype Plant | All | Natural Gas | Energy Index | 940811799618.6201 | 1.0316e+12 | 1.0515e+12 | 1.0488e+12 | 1.1153e+12 | 1.126e+12 | 1.1408e+12 | 1.1414e+12 | 1.1419e+12 | 1.1524e+12 | 1.1636e+12 | 1.171e+12 | 1.1717e+12 | 1.1801e+12 | 1.1967e+12 | 1.1979e+12 | 1.1996e+12 | 1.2085e+12 | 1.2215e+12 | 1.2229e+12 | 1.2259e+12 | 1.2295e+12 | 1.2339e+12 | 1.2317e+12 | 1.2297e+12 | 1.2265e+12 | 1.2259e+12 | 1.2311e+12 | 1.2327e+12 | 1.2314e+12 | 1.2305e+12 | 1.2294e+12 | 1.2319e+12 | 1.2286e+12 | 1.2278e+12 | 1.2269e+12 | 1.2261e+12 | 1.2252e+12 | 1.2243e+12 | 1.2235e+12 | 1.2226e+12 | 1.2217e+12 | 1.2208e+12 | 1.2199e+12 | 1.219e+12 | 1.2181e+12 | 1.2172e+12 | 1.2162e+12 | 1.2153e+12 | 1.2144e+12 | 1.2134e+12 | 1.2125e+12 | 1.2115e+12 | 1.2106e+12
0 | 0 | natural gas | BC | 1 | Residential | All | Furnace | Natural Gas | Space heating | Household | All | Natural Gas | Energy Index | 2.8894e+13 | 2.6955e+13 | 2.7774e+13 | 2.8953e+13 | 2.7745e+13 | 2.8068e+13 | 2.8543e+13 | 2.9121e+13 | 2.9544e+13 | 2.9956e+13 | 3.0129e+13 | 3.0206e+13 | 3.0049e+13 | 2.9878e+13 | 3.0559e+13 | 3.1288e+13 | 3.2039e+13 | 3.2753e+13 | 3.3396e+13 | 3.4003e+13 | 3.4575e+13 | 3.513e+13 | 3.5675e+13 | 3.6225e+13 | 3.6801e+13 | 3.7336e+13 | 3.7893e+13 | 3.8448e+13 | 3.905e+13 | 3.9652e+13 | 4.0243e+13 | 4.0815e+13 | 4.1381e+13 | 4.1946e+13 | 4.2543e+13 | 4.3147e+13 | 4.3757e+13 | 4.4374e+13 | 4.4996e+13 | 4.5626e+13 | 4.6262e+13 | 4.6904e+13 | 4.7553e+13 | 4.821e+13 | 4.8872e+13 | 4.9542e+13 | 5.0219e+13 | 5.0903e+13 | 5.1594e+13 | 5.2292e+13 | 5.2997e+13 | 5.371e+13 | 5.443e+13 | 5.5158e+13
0 | 0 | LPG propane or butane | BC | 2 | Residential | All | Furnace | Propane/LPG | Space heating | Household | All | RPP | Energy Index | 457416345795.9214 | 736169047323.9064 | 747347217737.5284 | 768814917402.1837 | 725706727544.6096 | 715012521543.293 | 706236832316.1421 | 710683551597.4775 | 714740674804.5339 | 718402931080.8248 | 720793308268.1692 | 722045037907.3391 | 722913814294.9156 | 724563225941.4769 | 726093563582.333 | 727553289542.0297 | 728505300404.1205 | 727132861180.025 | 723713934574.4833 | 718911793808.2697 | 713122625664.6749 | 706730680644.5637 | 699557601505.3445 | 691841343107.314 | 683983661790.6755 | 674510663998.9781 | 665795825106.4882 | 655901602911.5099 | 646108217149.0051 | 636322173498.1906 | 626373899319.5322 | 616210737704.645 | 606089202194.2683 | 595847006713.1487 | 586177507548.4103 | 576634558106.8535 | 567217611939.3953 | 557926075343.587 | 548759309966.8286 | 539716635313.2839 | 530797331157.4115 | 522000639866.9401 | 513325768638.07 | 504771891645.6045 | 496338152110.6553 | 488023664288.5024 | 479827515379.1243 | 471748767362.8489 | 463786458763.5182 | 455939606341.4939 | 448207206718.7721 | 440588237938.4182 | 433081660960.4672 | 425686421096.3859
0 | 0 | heavy or residual fuel oil | BC | 3 | Residential | All | Furnace | Heating Oil | Space heating | Household | All | RPP | Energy Index | 75239658433.7938 | 121091229422.0772 | 122929908191.5738 | 126461094615.0003 | 119370299739.8427 | 117611227476.3459 | 116167728864.9811 | 116899162367.4207 | 117566511855.7552 | 118168910335.5159 | 118562099526.8439 | 118767994465.5977 | 118910898057.1666 | 119182207051.794 | 119433929760.0982 | 119674037669.717 | 119830632362.3801 | 119604882103.5816 | 119042508519.0444 | 118252612324.2063 | 117300361628.001 | 116248961160.0009 | 115069073232.2655 | 113799838646.3337 | 112507341638.3469 | 110949143894.1207 | 109515654453.6952 | 107888170203.8202 | 106277272372.0012 | 104667582231.9947 | 103031207060.6931 | 101359485410.2982 | 99694610769.0101 | 98009888968.6322 | 96419369038.4473 | 94849665062.9929 | 93300687157.7628 | 91772337665.6228 | 90264511585.0093 | 88777096982.2872 | 87309975388.7481 | 85863022182.7122 | 84436106957.1935 | 83029093873.5708 | 81641842001.7011 | 80274205646.9001 | 78926034664.2015 | 77597174760.3002 | 76287467783.5727 | 74996752002.5566 | 73724862373.2631 | 72471630795.6856 | 71236886359.8582 | 70020455581.8079
0 | 0 | biomass | BC | 4 | Residential | All | Furnace | Biomass | Space heating | Household | All | Biofuels & Emerging Energy | Energy Index | 1.0696e+13 | 1.0196e+13 | 1.0436e+13 | 1.1147e+13 | 1.0932e+13 | 1.1201e+13 | 1.1541e+13 | 1.2485e+13 | 1.3861e+13 | 1.5312e+13 | 1.7211e+13 | 1.9166e+13 | 2.1612e+13 | 2.4184e+13 | 2.4643e+13 | 2.5132e+13 | 2.563e+13 | 2.6073e+13 | 2.6455e+13 | 2.6796e+13 | 2.7106e+13 | 2.7399e+13 | 2.7674e+13 | 2.7944e+13 | 2.8224e+13 | 2.8458e+13 | 2.8717e+13 | 2.8953e+13 | 2.9216e+13 | 2.9477e+13 | 2.973e+13 | 2.9969e+13 | 3.0203e+13 | 3.0436e+13 | 3.0681e+13 | 3.0927e+13 | 3.1172e+13 | 3.1418e+13 | 3.1665e+13 | 3.1912e+13 | 3.2159e+13 | 3.2407e+13 | 3.2655e+13 | 3.2903e+13 | 3.3152e+13 | 3.3401e+13 | 3.3651e+13 | 3.3901e+13 | 3.4151e+13 | 3.4402e+13 | 3.4653e+13 | 3.4905e+13 | 3.5157e+13 | 3.541e+13
0 | 0 | natural gas | BC | 5 | Residential | All | Boiler | Natural Gas | Space heating | Household | All | Natural Gas | Energy Index | 1.128e+13 | 1.0523e+13 | 1.0843e+13 | 1.1303e+13 | 1.0831e+13 | 1.0958e+13 | 1.1143e+13 | 1.1369e+13 | 1.1534e+13 | 1.1695e+13 | 1.1762e+13 | 1.1792e+13 | 1.1731e+13 | 1.1664e+13 | 1.193e+13 | 1.2215e+13 | 1.2508e+13 | 1.2787e+13 | 1.3038e+13 | 1.3274e+13 | 1.3498e+13 | 1.3714e+13 | 1.3927e+13 | 1.4142e+13 | 1.4367e+13 | 1.4576e+13 | 1.4793e+13 | 1.501e+13 | 1.5245e+13 | 1.548e+13 | 1.5711e+13 | 1.5934e+13 | 1.6155e+13 | 1.6376e+13 | 1.6609e+13 | 1.6844e+13 | 1.7083e+13 | 1.7323e+13 | 1.7566e+13 | 1.7812e+13 | 1.806e+13 | 1.8311e+13 | 1.8565e+13 | 1.8821e+13 | 1.908e+13 | 1.9341e+13 | 1.9605e+13 | 1.9872e+13 | 2.0142e+13 | 2.0415e+13 | 2.069e+13 | 2.0968e+13 | 2.1249e+13 | 2.1534e+13
0 | 0 | LPG propane or butane | BC | 6 | Residential | All | Boiler | Propane/LPG | Space heating | Household | All | RPP | Energy Index | 178573499147.4801 | 287397431143.286 | 291761343852.5138 | 300142247340.1103 | 283312983638.5997 | 279138008686.762 | 275712014956.7033 | 277447996254.9076 | 279031880814.8173 | 280461610915.2888 | 281394804541.9477 | 281883474751.7196 | 282222641554.4194 | 282866565218.2067 | 283464002869.7389 | 284033874005.3361 | 284405535211.6582 | 283869740466.0911 | 282535005289.0662 | 280660268874.6309 | 278400200947.3337 | 275904811355.1375 | 273104470148.871 | 270092073947.6272 | 267024466808.5419 | 263326246623.305 | 259924008618.8224 | 256061344123.0323 | 252238045764.3596 | 248417613736.5204 | 244533847563.9968 | 240566190201.8319 | 236614783503.218 | 232616271637.9861 | 228841338108.1263 | 225115809080.5157 | 221439471223.633 | 217812092758.4336 | 214233424474.6332 | 210703200709.3983 | 207221140289.578 | 203786947438.5851 | 200400312649.0092 | 197060913522.0196 | 193768415574.5889 | 190522473015.5458 | 187322729491.4382 | 184168818803.1641 | 181060365594.3036 | 177996986012.0621 | 174978288341.7079 | 172003873615.3696 | 169073336196.0298 | 166186264337.5328
0 | 0 | heavy or residual fuel oil | BC | 7 | Residential | All | Boiler | Heating Oil | Space heating | Household | All | RPP | Energy Index | 52475837588.0512 | 84454977876.8841 | 85737362864.9765 | 88200185917.4219 | 83254716892.3814 | 82027853396.1026 | 81021086482.6774 | 81531224174.4143 | 81996666523.4798 | 82416808845.2983 | 82691038321.8138 | 82834639576.6727 | 82934307568.5007 | 83123531802.563 | 83299095597.4175 | 83466558660.5287 | 83575775499.4989 | 83418326168.0856 | 83026099176.3595 | 82475186728.1296 | 81811040267.1093 | 81077741879.6994 | 80254830019.6937 | 79369603406.7752 | 78468152436.8211 | 77381388707.9821 | 76381602682.5558 | 75246515137.6183 | 74122995776.2451 | 73000318718.5283 | 71859030207.7902 | 70693089324.4229 | 69531923881.898 | 68356916054.6699 | 67247609243.9487 | 66152820503.6497 | 65072487143.8982 | 64006541053.8067 | 62954909000.1215 | 61917512914.8214 | 60894270172.0034 | 59885093854.3802 | 58889893009.7069 | 57908572897.4496 | 56941035225.9966 | 55987178380.7107 | 55046897643.1091 | 54120085401.4539 | 53206631353.0259 | 52306422698.3503 | 51419344327.6336 | 50545278999.665 | 49684107513.4302 | 48835708872.6756
0 | 0 | biomass | BC | 8 | Residential | All | Boiler | Biomass | Space heating | Household | All | Biofuels & Emerging Energy | Energy Index | 0 | 0 | 0 | 0 | 0 | 0 | 0 | 0 | 0 | 0 | 0 | 0 | 0 | 0 | 0 | 0 | 0 | 0 | 0 | 0 | 0 | 0 | 0 | 0 | 0 | 0 | 0 | 0 | 0 | 0 | 0 | 0 | 0 | 0 | 0 | 0 | 0 | 0 | 0 | 0 | 0 | 0 | 0 | 0 | 0 | 0 | 0 | 0 | 0 | 0 | 0 | 0 | 0 | 0
0 | 0 | natural gas | BC | 9 | Residential | All | Fireplace | Natural Gas | Space heating | Household | All | Natural Gas | Energy Index | 2.5643e+12 | 2.3922e+12 | 2.4649e+12 | 2.5695e+12 | 2.4623e+12 | 2.491e+12 | 2.5331e+12 | 2.5845e+12 | 2.622e+12 | 2.6585e+12 | 2.6739e+12 | 2.6808e+12 | 2.6668e+12 | 2.6517e+12 | 2.712e+12 | 2.7768e+12 | 2.8434e+12 | 2.9068e+12 | 2.9639e+12 | 3.0177e+12 | 3.0685e+12 | 3.1177e+12 | 3.1661e+12 | 3.215e+12 | 3.2661e+12 | 3.3136e+12 | 3.3629e+12 | 3.4122e+12 | 3.4656e+12 | 3.5191e+12 | 3.5715e+12 | 3.6223e+12 | 3.6725e+12 | 3.7226e+12 | 3.7757e+12 | 3.8293e+12 | 3.8834e+12 | 3.9381e+12 | 3.9934e+12 | 4.0492e+12 | 4.1057e+12 | 4.1627e+12 | 4.2203e+12 | 4.2785e+12 | 4.3374e+12 | 4.3968e+12 | 4.4569e+12 | 4.5176e+12 | 4.5789e+12 | 4.6408e+12 | 4.7034e+12 | 4.7667e+12 | 4.8306e+12 | 4.8952e+12
0 | 0 | LPG propane or butane | BC | 10 | Residential | All | Fireplace | Propane/LPG | Space heating | Household | All | RPP | Energy Index | 40595096891.7 | 65334031193.7994 | 66326079062.6252 | 68231309070.1191 | 64405514123.8344 | 63456417457.7592 | 62677586622.9149 | 63072227089.3851 | 63432291418.5368 | 63757311828.8144 | 63969454648.8509 | 64080544002.0219 | 64157646759.6191 | 64304029865.9988 | 64439845311.552 | 64569394063.6109 | 64653883770.9502 | 64532081601.4559 | 64228656378.2578 | 63802472724.1673 | 63288691693.2279 | 62721415010.1738 | 62084813705.1597 | 61400005957.9325 | 60702647113.3595 | 59861931063.8714 | 59088500615.9048 | 58210401456.6492 | 57341251397.6698 | 56472752941.4112 | 55589856739.9536 | 54687889562.1859 | 53789616646.2463 | 52880635317.1766 | 52022480030.2165 | 51175555864.1408 | 50339814322.3148 | 49515202714.4299 | 48701664387.5355 | 47899138948.5243 | 47107562478.3303 | 46326867738.0894 | 45556984367.5111 | 44797839075.6991 | 44049355824.6581 | 43311456005.7134 | 42584058609.068 | 41867080386.7142 | 41160436008.9121 | 40464038214.4418 | 39777797954.8299 | 39101624532.7474 | 38435425734.769 | 37779107958.6795
0 | 0 | biomass | BC | 11 | Residential | All | Fireplace | Biomass | Space heating | Household | All | Biofuels & Emerging Energy | Energy Index | 682697969761.86 | 650822080002.979 | 666113404447.645 | 711493393071.8154 | 697780773298.298 | 714989330229.3281 | 736668726504.5956 | 796918348667.7395 | 884750246373.9773 | 977369763473.4869 | 1.0985e+12 | 1.2234e+12 | 1.3795e+12 | 1.5437e+12 | 1.573e+12 | 1.6042e+12 | 1.6359e+12 | 1.6642e+12 | 1.6886e+12 | 1.7104e+12 | 1.7302e+12 | 1.7489e+12 | 1.7664e+12 | 1.7836e+12 | 1.8015e+12 | 1.8165e+12 | 1.833e+12 | 1.8481e+12 | 1.8648e+12 | 1.8815e+12 | 1.8977e+12 | 1.9129e+12 | 1.9279e+12 | 1.9427e+12 | 1.9584e+12 | 1.974e+12 | 1.9897e+12 | 2.0054e+12 | 2.0212e+12 | 2.0369e+12 | 2.0527e+12 | 2.0685e+12 | 2.0843e+12 | 2.1002e+12 | 2.1161e+12 | 2.132e+12 | 2.1479e+12 | 2.1639e+12 | 2.1799e+12 | 2.1959e+12 | 2.2119e+12 | 2.228e+12 | 2.2441e+12 | 2.2602e+12
0 | 0 | natural gas | BC | 12 | Residential | All | Storage Water Heater | Natural Gas | Water heating | Household | All | Natural Gas | Energy Index | 3.1609e+13 | 2.9487e+13 | 3.0383e+13 | 3.1673e+13 | 3.0351e+13 | 3.0705e+13 | 3.1224e+13 | 3.1857e+13 | 3.232e+13 | 3.277e+13 | 3.2959e+13 | 3.3044e+13 | 32872058307636 | 3.2685e+13 | 3.3429e+13 | 3.4228e+13 | 3.5049e+13 | 3.583e+13 | 3.6533e+13 | 3.7197e+13 | 3.7823e+13 | 3.843e+13 | 3.9026e+13 | 3.9629e+13 | 4.0259e+13 | 4.0844e+13 | 4.1452e+13 | 4.206e+13 | 4.2718e+13 | 4.3377e+13 | 4.4023e+13 | 4.4649e+13 | 4.5268e+13 | 4.5886e+13 | 4.654e+13 | 4.72e+13 | 4.7868e+13 | 4.8542e+13 | 4.9224e+13 | 4.9912e+13 | 5.0608e+13 | 5.1311e+13 | 5.2021e+13 | 5.2738e+13 | 5.3464e+13 | 5.4196e+13 | 5.4937e+13 | 5.5685e+13 | 5.6441e+13 | 5.7204e+13 | 5.7976e+13 | 5.8756e+13 | 5.9544e+13 | 6.034e+13
0 | 0 | LPG propane or butane | BC | 13 | Residential | All | Storage Water Heater | Propane/LPG | Water heating | Household | All | RPP | Energy Index | 33996678375.0742 | 54714490554.5673 | 55545288727.5369 | 57140838356.7965 | 53936896741.2657 | 53142068385.775 | 52489830469.6683 | 52820325185.5245 | 53121863847.328 | 53394054707.7913 | 53571715355.8642 | 53664747995.2671 | 53729318296.9184 | 53851907963.3605 | 53965647660.3775 | 54074139266.3808 | 54144895826.3191 | 54042891655.8959 | 53788785852.1465 | 53431875049.4581 | 53001605144.9261 | 52526534892.1091 | 51993408197.5861 | 51419910644.5847 | 50835902077.88 | 50131837909.3559 | 49484122589.0758 | 48748751645.6765 | 48020875195.6306 | 47293544435.331 | 46554156171.7778 | 45798796771.3742 | 45046531159.1573 | 44285297703.4084 | 43566628910.3646 | 42857365706.5111 | 42157467477.9653 | 41466890098.8201 | 40785586124.6231 | 40113504978.6989 | 39450593131.5303 | 38796794273.4099 | 38152049480.5672 | 37516297374.9733 | 36889474278.0201 | 36271514358.264 | 35662349773.4228 | 35061910806.8077 | 34470125998.3668 | 33886922270.5157 | 33312225048.9203 | 32745958378.4 | 32188045034.1074 | 31638406628.1421
0 | 0 | heavy or residual fuel oil | BC | 14 | Residential | All | Storage Water Heater | Heating Oil | Water heating | Household | All | RPP | Energy Index | 14178394503 | 22818806695.0123 | 23165293022.8463 | 23830720740.3184 | 22494509370.2429 | 22163024339.2058 | 21891006985.5589 | 22028840582.4435 | 22154597989.0286 | 22268115826.1885 | 22342209616.4184 | 22381009097.0193 | 22407938292.8628 | 22459064600.9576 | 22506500008.5339 | 22551746687.4361 | 22581255876.8166 | 22538714798.1485 | 22432739376.3348 | 22283888888.441 | 22104443814.9571 | 21906314651.0793 | 21683972911.9354 | 21444794411.5169 | 21201232268.1653 | 20907600654.3168 | 20637469459.8733 | 20330781282.0894 | 20027218700.3473 | 19723883699.7945 | 19415520089.2122 | 19100495678.5237 | 18786761539.4594 | 18469287340.2034 | 18169564833.4234 | 17873764949.6892 | 17581870750.8857 | 17293863834.1997 | 17009724412.8112 | 16729431393.5988 | 16452962451.9518 | 16180294103.7747 | 15911401774.7705 | 15646259867.0884 | 15384841823.4153 | 15127120188.5932 | 14873066668.8392 | 14622652188.6444 | 14375846945.4266 | 14132620462.0077 | 13892941636.9866 | 13656778793.077 | 13424099723.4751 | 13194871736.323
0 | 0 | natural gas | BC | 15 | Residential | All | Tankless Water Heater | Natural Gas | Water heating | Household | All | Natural Gas | Energy Index | 2.0239e+12 | 1.888e+12 | 1.9454e+12 | 2.028e+12 | 1.9433e+12 | 1.966e+12 | 1.9992e+12 | 2.0397e+12 | 2.0694e+12 | 2.0982e+12 | 2.1103e+12 | 2.1158e+12 | 2.1047e+12 | 2.0928e+12 | 2.1404e+12 | 2.1915e+12 | 2.2441e+12 | 2.2941e+12 | 2.3392e+12 | 2.3817e+12 | 2.4218e+12 | 2.4606e+12 | 2.4988e+12 | 2.5374e+12 | 2.5777e+12 | 2.6152e+12 | 2.6541e+12 | 2.693e+12 | 2.7352e+12 | 2.7774e+12 | 2.8187e+12 | 2.8588e+12 | 2.8984e+12 | 2.938e+12 | 2.9799e+12 | 3.0222e+12 | 3.0649e+12 | 3.1081e+12 | 3.1517e+12 | 3.1958e+12 | 3.2403e+12 | 3.2853e+12 | 3.3308e+12 | 3.3768e+12 | 3.4232e+12 | 3.4701e+12 | 3.5175e+12 | 3.5654e+12 | 3.6138e+12 | 3.6627e+12 | 3.7121e+12 | 3.7621e+12 | 3.8125e+12 | 3.8635e+12
0 | 0 | LPG propane or butane | BC | 16 | Residential | All | Tankless Water Heater | Propane/LPG | Water heating | Household | All | RPP | Energy Index | 2176757429.9258 | 3503288542.6413 | 3556483330.5505 | 3658644032.0164 | 3453500351.81 | 3402608658.5321 | 3360846821.8521 | 3382007913.5433 | 3401314991.5833 | 3418742972.9683 | 3430118323.5667 | 3436075066.9524 | 3440209408.6172 | 3448058645.0725 | 3455341230.9719 | 3462287789.3046 | 3466818228.0099 | 3460287050.6577 | 3444017028.9163 | 3421164553.948 | 3393615003.3351 | 3363196952.1612 | 3329061632.2164 | 3292341425.443 | 3254948213.886 | 3209868018.313 | 3168395756.8073 | 3121311034.3784 | 3074706173.3615 | 3028136252.0584 | 2980794306.515 | 2932429752.515 | 2884263289.2327 | 2835522628.0885 | 2789507319.8382 | 2744094237.6621 | 2699280781.1129 | 2655064124.8735 | 2611441231.1452 | 2568408861.5777 | 2525963588.7546 | 2484101807.2479 | 2442819744.2551 | 2402113469.831 | 2361978906.7279 | 2322411839.8549 | 2283407925.3703 | 2244962699.4169 | 2207071586.5123 | 2169729907.606 | 2132932887.813 | 2096675663.8344 | 2060953291.0765 | 2025760750.4772
0 | 0 | natural gas | BC | 17 | Residential | All | Range/Cooktop and Oven | Natural Gas | Cooking | Household | All | Natural Gas | Energy Index | 599522132729.4497 | 559276993779.0366 | 576279319232.9238 | 600741504747.1752 | 575670850839.8354 | 582387009416.6995 | 592224768482.569 | 604226746966.1388 | 613003851699.538 | 621548695790.3766 | 625139783421.7936 | 626743849564.2002 | 623483778756.8362 | 619940395385.2666 | 634052211353.6083 | 649195030493.2986 | 664775984284.2698 | 679581160982.0359 | 692930260984.0688 | 705513154616.1069 | 717397137662.8036 | 728895615350.4053 | 740212184389.6478 | 751634884066.6779 | 763583619622.1799 | 774686229666.2117 | 786228133069.6927 | 797752334151.4449 | 810236016959.1194 | 822731453334.1516 | 834984385040.7788 | 846865265366.505 | 858597394285.0969 | 870326870143.679 | 882724234310.2031 | 895251044274.793 | 907908635565.4506 | 920698358594.3536 | 933621578802.8129 | 946679676808.7509 | 959874048556.7247 | 973206105470.4866 | 986677274608.101 | 1.0003e+12 | 1.014e+12 | 1.0279e+12 | 1.042e+12 | 1.0562e+12 | 1.0705e+12 | 1.085e+12 | 1.0996e+12 | 1.1144e+12 | 1.1294e+12 | 1.1445e+12
0 | 0 | LPG propane or butane | BC | 18 | Residential | All | Range/Cooktop and Oven | Propane/LPG | Cooking | Household | All | RPP | Energy Index | 44598188711.216 | 71776635001.4867 | 72866508938.2946 | 74959614114.005 | 70756556650.1933 | 69713869344.0949 | 68858237821.9147 | 69291793875.3385 | 69687364230.6088 | 70044434978.1237 | 70277497250.3226 | 70399541150.1006 | 70484247028.3166 | 70645065006.4057 | 70794273244.2094 | 70936596828.4353 | 71029418085.2025 | 70895604975.8254 | 70562258921.7432 | 70094049199.73 | 69529604103.4365 | 68906388136.4981 | 68207011430.7209 | 67454674634.4023 | 66688549074.1487 | 65764929822.1084 | 64915231220.1951 | 63950542501.3551 | 62995685355.6229 | 62041544067.3054 | 61071585268.831 | 60080674900.6966 | 59093823086.3969 | 58095206899.8911 | 57152428723.1699 | 56221989170.7408 | 55303834963.7045 | 54397908215.9492 | 53504146687.9637 | 52622484031.2627 | 51752850023.7062 | 50895170795.9906 | 50049369049.5806 | 49215364266.3482 | 48393072910.1737 | 47582408620.763 | 46783282399.9245 | 45995602790.5452 | 45219276048.5002 | 44454206307.7205 | 43700295738.6422 | 42957444700.2522 | 42225551885.9379 | 41504514463.3484
0 | 0 | natural gas | BC | 19 | Residential | All | Barbecue | Natural Gas | Cooking | Per unit | All | Natural Gas | Energy Index | 51180070715.28 | 47744419310.6338 | 49195875681.5479 | 51284166198.4798 | 49143931885.504 | 49717277642.2887 | 50557108529.5636 | 51581694735.7739 | 52330979568.4883 | 53060436749.3753 | 53367001109.3663 | 53503937202.4954 | 53225631122.7881 | 52923139185.2467 | 54127838227.6199 | 55420552061.0019 | 56750668621.0077 | 58014558557.638 | 59154145980.3391 | 60228323814.2059 | 61242836973.1114 | 62224440268.5399 | 63190514366.6652 | 64165648636.6349 | 65185689594.7637 | 66133498418.0856 | 67118808884.7563 | 68102608137.6979 | 69168316531.1064 | 70235028304.333 | 71281037912.6182 | 72295286198.1021 | 73296835857.2625 | 74298159029.7071 | 75356498563.9576 | 76425888641.1942 | 77506443272.9167 | 78598277741.259 | 79701508611.3636 | 80816253743.9717 | 81942632308.2302 | 83080764794.7157 | 84230773028.6765 | 85392780183.4928 | 86566910794.3564 | 87753290772.1709 | 88952047417.6718 | 90163309435.7699 | 91387206950.1158 | 92623871517.8896 | 93873436144.8139 | 95136035300.394 | 96411804933.3837 | 97700882487.4796
0 | 0 | LPG propane or butane | BC | 20 | Residential | All | Barbecue | Propane/LPG | Cooking | Per unit | All | RPP | Energy Index | 127950176788.2 | 205923904156.0602 | 209050702954.872 | 215055726589.4102 | 202997345720.4485 | 200005923220.8941 | 197551155265.2399 | 198795007880.9228 | 199929881254.744 | 200954301003.4081 | 201622946071.5659 | 201973084474.1281 | 202216101789.5377 | 202677481260.8087 | 203105552914.7687 | 203513872810.4657 | 203780172778.1611 | 203396269048.0736 | 202439914366.7738 | 201096641950.6346 | 199477274618.799 | 197689296329.7402 | 195682816341.8381 | 193524396260.7772 | 191326416842.5738 | 188676595179.4391 | 186238848502.4276 | 183471200405.3174 | 180731758644.6887 | 177994370646.4525 | 175211602930.3537 | 172368726112.9781 | 169537493102.126 | 166672508642.0096 | 163967720894.5826 | 161298332099.5595 | 158664189402.1999 | 156065126729.8788 | 153500965520.2672 | 150971515422.5757 | 148476574972.6758 | 146015932242.8919 | 143589365467.2394 | 141196643642.8672 | 138837527108.4445 | 136511768100.2117 | 134219111286.4011 | 131959294280.7121 | 129732048135.5096 | 127537097815.3982 | 125374162651.8051 | 123242956779.1908 | 121143189553.4879 | 119074565953.3542
0 | 0 | natural gas | BC | 21 | Residential | All | Pool/spa heater | Natural Gas | Other | Per unit | All | Natural Gas | Energy Index | 1.5809e+12 | 1.4747e+12 | 1.5196e+12 | 1.5841e+12 | 1.518e+12 | 1.5357e+12 | 1.5616e+12 | 1.5933e+12 | 1.6164e+12 | 1.6389e+12 | 1.6484e+12 | 1.6526e+12 | 1.6441e+12 | 1.6347e+12 | 1.6719e+12 | 1.7118e+12 | 1.7529e+12 | 1.792e+12 | 1.8272e+12 | 1.8604e+12 | 1.8917e+12 | 1.922e+12 | 1.9518e+12 | 1.982e+12 | 2.0135e+12 | 2.0428e+12 | 2.0732e+12 | 2.1036e+12 | 2.1365e+12 | 2.1694e+12 | 2.2018e+12 | 2.2331e+12 | 2.264e+12 | 2.2949e+12 | 2.3276e+12 | 2.3607e+12 | 2.394e+12 | 2.4278e+12 | 2.4618e+12 | 2.4963e+12 | 2.5311e+12 | 2.5662e+12 | 2.6017e+12 | 2.6376e+12 | 2.6739e+12 | 2.7106e+12 | 2.7476e+12 | 2.785e+12 | 2.8228e+12 | 2.861e+12 | 2.8996e+12 | 2.9386e+12 | 2.978e+12 | 3.0178e+12
0 | 0 | natural gas | BC | 22 | Residential | All | Patio heater/fireplace | Natural Gas | Other | Per unit | All | Natural Gas | Energy Index | 36533681380.9863 | 34081222992.4127 | 35117310747.9059 | 36607987476.3721 | 35080231899.2864 | 35489501189.2028 | 36088994578.3444 | 36820371176.3424 | 37355230408.8409 | 37875936141.6613 | 38094769849.6682 | 38192518436.6868 | 37993856232.8188 | 37777929527.1303 | 38637875407.6057 | 39560648562.1858 | 40510120767.3564 | 41412318665.8775 | 42225786158.6903 | 42992562565.611 | 43716748757.3508 | 44417443022.4527 | 45107052137.8383 | 45803128642.3226 | 46531260722.6229 | 47207831604.1671 | 47911172145.6633 | 48613433943.0291 | 49374164640.4606 | 50135611576.8121 | 50882280763.0103 | 51606277881.1311 | 52321210385.5928 | 53035981217.8763 | 53791451829.7148 | 54554810609.9536 | 55326138943.0016 | 56105519120.28 | 56893034349.0551 | 57688768761.4257 | 58492807423.4651 | 59305236344.5177 | 60126142486.6519 | 60955613774.2679 | 61793739103.8632 | 62640608353.9542 | 63496312395.1563 | 64360943100.4217 | 65234593355.4368 | 66117357069.1788 | 67009329184.6331 | 67910605689.6711 | 68821283628.0911 | 69741461110.8209
0 | 0 | natural gas | BC | 23 | Residential | All | Clothes dryer | Natural Gas | Other | Per unit | All | Natural Gas | Energy Index | 212087765857.8482 | 197850590713.4176 | 203865356512.7818 | 212519132562.8798 | 203650103905.68 | 206026021307.143 | 209506240347.3125 | 213752076595.0345 | 216857077114.585 | 219879912793.026 | 221150300842.3871 | 221717757464.6845 | 220564470377.6435 | 219310958252.19 | 224303173480.8367 | 229660117794.9772 | 235172057219.8269 | 240409556684.0492 | 245131952474.1006 | 249583294055.5968 | 253787388076.9327 | 257855105197.612 | 261858470067.1992 | 265899379855.6952 | 270126380812.6996 | 274054055256.8593 | 278137134717.9075 | 282213951781.521 | 286630196406.7258 | 291050598989.9202 | 295385212791.4761 | 299588209190.0175 | 303738583088.2624 | 307888018436.3864 | 312273726861.5844 | 316705228208.5324 | 321182994935.4345 | 325707504765.9412 | 330279240740.4294 | 334898691268.1749 | 339566350180.4249 | 344282716784.3672 | 349048295918.0056 | 353863598005.938 | 358729139116.045 | 363645441017.09 | 368613031237.2348 | 373632443123.475 | 378704215901.9973 | 383828894739.4648 | 389007030805.2335 | 394239181334.5028 | 399525909692.408 | 404867785439.0563
0 | 0 | LPG propane or butane | BC | 24 | Residential | All | Pool/spa heater | Propane/LPG | Other | Per unit | All | RPP | Energy Index | 0 | 0 | 0 | 0 | 0 | 0 | 0 | 0 | 0 | 0 | 0 | 0 | 0 | 0 | 0 | 0 | 0 | 0 | 0 | 0 | 0 | 0 | 0 | 0 | 0 | 0 | 0 | 0 | 0 | 0 | 0 | 0 | 0 | 0 | 0 | 0 | 0 | 0 | 0 | 0 | 0 | 0 | 0 | 0 | 0 | 0 | 0 | 0 | 0 | 0 | 0 | 0 | 0 | 0
0 | 0 | LPG propane or butane | BC | 25 | Residential | All | Patio heater/fireplace | Propane/LPG | Other | Per unit | All | RPP | Energy Index | 0 | 0 | 0 | 0 | 0 | 0 | 0 | 0 | 0 | 0 | 0 | 0 | 0 | 0 | 0 | 0 | 0 | 0 | 0 | 0 | 0 | 0 | 0 | 0 | 0 | 0 | 0 | 0 | 0 | 0 | 0 | 0 | 0 | 0 | 0 | 0 | 0 | 0 | 0 | 0 | 0 | 0 | 0 | 0 | 0 | 0 | 0 | 0 | 0 | 0 | 0 | 0 | 0 | 0
0 | 0 | petroleum gasoline | BC | 26 | Residential | All | Lawn mower | Gasoline | Other | Per unit | All | RPP | Energy Index | 19599621994.3682 | 31543767913.2266 | 32022736180.7781 | 32942595740.6365 | 31095472799.2826 | 30637241699.5807 | 30261216240.1211 | 30451751663.3308 | 30625593464.0748 | 30782515793.8549 | 30884939963.2719 | 30938574749.1565 | 30975800547.8203 | 31046475426.5885 | 31112048158.2151 | 31174595282.4891 | 31215387556.7552 | 31156580541.5496 | 31010084532.5832 | 30804319818.1243 | 30556262422.8887 | 30282376919.3329 | 29975020960.2455 | 29644390563.6664 | 29307700401.6864 | 28901796289.2138 | 28528378177.6738 | 28104425215.0563 | 27684792946.2179 | 27265475276.1364 | 26839206265.0044 | 26403729641.2452 | 25970036635.236 | 25531173525.8011 | 25116849616.6413 | 24707948178.1927 | 24304445795.9104 | 23906317030.5122 | 23513534529.522 | 23126069134.6876 | 22743889985.397 | 22366964618.2146 | 21995259062.6559 | 21628737933.3182 | 21267364518.4781 | 20911100865.2686 | 20559907861.5428 | 20213745314.5284 | 19872572026.377 | 19536345866.7069 | 19205023842.237 | 18878562163.6059 | 18556916309.4696 | 18240041087.9655
0 | 0 | petroleum gasoline | BC | 27 | Residential | All | Snow blower | Gasoline | Other | Per unit | All | RPP | Energy Index | 2934461809.3707 | 4722743239.2121 | 4794454524.7376 | 4932176198.613 | 4655624348.2675 | 4587017838.2885 | 4530719183.6281 | 4559246209.4504 | 4585273860.6623 | 4608768323.153 | 4624103303.2662 | 4632133520.9346 | 4637706979.6744 | 4648288445.6173 | 4658106016.423 | 4667470592.3072 | 4673578024.9396 | 4664773419.4072 | 4642839989.0757 | 4612032828.7913 | 4574893594.5213 | 4533887367.4341 | 4487869932.8079 | 4438367841.7953 | 4387958480.7267 | 4327186384.3741 | 4271278102.6962 | 4207803726.6022 | 4144976246.1926 | 4082195867.6117 | 4018374731.9774 | 3953175029.5718 | 3888242370.9985 | 3822535642.851 | 3760502931.7871 | 3699282074.8099 | 3638869566.2861 | 3579261597.4381 | 3520454073.0442 | 3462442627.5214 | 3405222640.4087 | 3348789251.27 | 3293137374.0332 | 3238261710.7843 | 3184156765.0321 | 3130816854.4608 | 3078236123.1871 | 3026408553.536 | 2975327977.3522 | 2924988086.8611 | 2875382445.0947 | 2826504495.8954 | 2778347573.513 | 2730904911.8073
0 | 0 | petroleum gasoline | BC | 28 | Residential | All | Trimmer/leaf blower | Gasoline | Other | Per unit | All | RPP | Energy Index | 26165518952.3782 | 42110968129.901 | 42750391343.5635 | 43978404963.1076 | 41512493613.2226 | 40900754543.5984 | 40398760102.6397 | 40653125121.951 | 40885204135.1784 | 41094695634.3049 | 41231432023.7532 | 41303034527.4634 | 41352731013.4842 | 41447082061.7032 | 41534621737.3475 | 41618122223.5342 | 41672579958.7766 | 41594072522.6977 | 41398500174.4064 | 41123804032.9476 | 40792647111.7489 | 40427009634.8562 | 40016689059.5441 | 39575297082.1678 | 39125815310.6878 | 38583932831.995 | 38085419203.6471 | 37519441488.2874 | 36959231904.3232 | 36399442310.0781 | 35830372667.164 | 35249010850.3105 | 34670030165.3 | 34084147385.9934 | 33531024468.5892 | 32985140556.1109 | 32446464390.1129 | 31914962009.1228 | 31390596897.552 | 30873330129.0988 | 30363120504.8091 | 29859924685.9571 | 29363697321.9055 | 28874391173.0988 | 28391957229.342 | 27916344823.5122 | 27447501740.8461 | 26985374323.9442 | 26529907573.6296 | 26081045245.7918 | 25638729944.3488 | 25202903210.4505 | 24773505608.049 | 24350476805.9533
0 | 0 | petroleum diesel | BC | 29 | Residential | All | Lawn mower | Diesel | Other | Per unit | All | RPP | Energy Index | 2177735777.152 | 3504863101.4696 | 3558081797.8642 | 3660288415.6263 | 3455052533.2536 | 3404137966.6201 | 3362357360.0135 | 3383527962.5923 | 3402843718.2305 | 3420279532.6505 | 3431659995.9191 | 3437619416.5729 | 3441755616.4245 | 3449608380.7321 | 3456894239.8017 | 3463843920.2766 | 3468376395.195 | 3461842282.3944 | 3445564948.0648 | 3422702202.0138 | 3395140269.2099 | 3364708546.5925 | 3330557884.4717 | 3293821173.7407 | 3256411155.7429 | 3211310698.8015 | 3169819797.5193 | 3122713912.784 | 3076088105.1353 | 3029497252.904 | 2982134029.4449 | 2933747737.9161 | 2885559626.1373 | 2836797058.4223 | 2790761068.5157 | 2745327575.3547 | 2700493977.3234 | 2656257447.8347 | 2612614947.7247 | 2569563237.1875 | 2527098887.2663 | 2485218290.9127 | 2443917673.6284 | 2403193103.702 | 2363040502.0531 | 2323455651.6965 | 2284434206.8381 | 2245971701.6143 | 2208063558.4863 | 2170705096.3008 | 2133891538.0263 | 2097618018.1784 | 2061879589.9411 | 2026671231.9962
0 | 0 | petroleum diesel | BC | 30 | Residential | All | Snow blower | Diesel | Other | Per unit | All | RPP | Energy Index | 283522880.1324 | 456303694.6099 | 463232321.2307 | 476538763.151 | 449818777.6104 | 443190129.3032 | 437750645.7612 | 440506880.1401 | 443021629.0495 | 445291625.4254 | 446773266.0161 | 447549132.4574 | 448087630.8864 | 449109994.7456 | 450058552.3114 | 450963342.2519 | 451553432.3613 | 450702745.8364 | 448583573.8237 | 445607036.5982 | 442018704.7847 | 438056750.4767 | 433610621.5273 | 428827810.8015 | 423957341.133 | 418085641.0023 | 412683874.6566 | 406551084.6959 | 400480796.7336 | 394415059.6726 | 388248766.3746 | 381949278.2195 | 375675591.4008 | 369327115.2513 | 363333616.5978 | 357418557.9526 | 351581600.6074 | 345822376.5641 | 340140490.1492 | 334535519.5673 | 329007018.397 | 323554517.0309 | 318177524.0612 | 312875527.612 | 307647996.6215 | 302494382.0735 | 297414118.1823 | 292406623.53 | 287471302.1596 | 282607544.6243 | 277814728.9947 | 273092221.8256 | 268439379.0834 | 263855547.0345
0 | 0 | petroleum diesel | BC | 31 | Residential | All | Trimmer/leaf blower | Diesel | Other | Per unit | All | RPP | Energy Index | 2907279883.5976 | 4678996458.8779 | 4750043482.6182 | 4886489440.3453 | 4612499290.3581 | 4544528282.6221 | 4488751122.5155 | 4517013902.439 | 4542800459.4643 | 4566077292.7005 | 4581270224.8615 | 4589226058.607 | 4594747890.3871 | 4605231340.1892 | 4614957970.8164 | 4624235802.6149 | 4630286662.0863 | 4621563613.6331 | 4599833352.7118 | 4569311559.2164 | 4532516345.7499 | 4491889959.4285 | 4446298784.3938 | 4397255231.352 | 4347312812.2986 | 4287103647.9994 | 4231713244.8497 | 4168826832.0319 | 4106581322.7026 | 4044382478.8976 | 3981152518.5738 | 3916556761.1456 | 3852225573.9222 | 3787127487.3326 | 3725669385.3988 | 3665015617.3457 | 3605162710.0125 | 3546106889.9025 | 3487844099.728 | 3430370014.3443 | 3373680056.0899 | 3317769409.5508 | 3262633035.7673 | 3208265685.8999 | 3154661914.3713 | 3101816091.5014 | 3049722415.6496 | 2998374924.8827 | 2947767508.1811 | 2897893916.1991 | 2848747771.5943 | 2800322578.9389 | 2752611734.2277 | 2705608533.9948
0 | 0 | natural gas | BC | 32 | Commercial | All | Boiler (Hot water) | Natural Gas | Space heating | Per unit | All | Natural Gas | Energy Index | 1.746e+13 | 1.578e+13 | 1.6294e+13 | 1.426e+13 | 1.6955e+13 | 1.7401e+13 | 1.7722e+13 | 1.7952e+13 | 1.8002e+13 | 1.8125e+13 | 1.811e+13 | 1.7971e+13 | 1.7706e+13 | 1.749e+13 | 1.7836e+13 | 1.8198e+13 | 1.8499e+13 | 1.8733e+13 | 1.8956e+13 | 1.9151e+13 | 1.931e+13 | 1.9556e+13 | 1.9856e+13 | 2.0094e+13 | 2.028e+13 | 2.0403e+13 | 2.0669e+13 | 2.0995e+13 | 2.1218e+13 | 2.1373e+13 | 2.1535e+13 | 2.1699e+13 | 2.1855e+13 | 2.1996e+13 | 2.215e+13 | 2.2305e+13 | 2.2459e+13 | 2.2614e+13 | 2.2767e+13 | 2.2921e+13 | 2.3075e+13 | 2.3228e+13 | 2.3381e+13 | 2.3534e+13 | 2.3687e+13 | 2.384e+13 | 2.3993e+13 | 2.4145e+13 | 2.4297e+13 | 2.4449e+13 | 2.4601e+13 | 2.4753e+13 | 2.4905e+13 | 2.5057e+13
0 | 0 | LPG propane or butane | BC | 33 | Commercial | All | Boiler (Hot water) | Propane/LPG | Space heating | Per unit | All | RPP | Energy Index | 298087678037.2079 | 273354268211.3031 | 278912601907.7767 | 268539200067.2648 | 305180715931.9806 | 318283491908.2507 | 328859336161.1865 | 339094319643.3852 | 346097173058.8896 | 353682593831.7685 | 361874470836.9257 | 370767789857.1362 | 379291769876.5686 | 387874649531.4209 | 395576850594.4982 | 404398807413.0602 | 412787063175.69 | 421264185117.1012 | 429197756370.1137 | 436530074667.5428 | 442604019841.0326 | 448678167646.1972 | 453727530458.9049 | 458505334042.7075 | 464613077240.5666 | 470585769577.4518 | 476283559302.4321 | 481093941548.015 | 487089089265.69 | 494200124180.0745 | 500943768352.6675 | 507251829476.592 | 513481472638.2672 | 519164050932.7585 | 525730853555.8026 | 532349406070.3759 | 539020208035.1586 | 545743763181.3717 | 552520579448.5616 | 559351169020.6754 | 566236048362.4272 | 573175738255.9619 | 580170763837.813 | 587221654636.163 | 594328944608.4052 | 601493172179.009 | 608714880277.6957 | 615994616377.9203 | 623332932535.6698 | 630730385428.5743 | 638187536395.3372 | 645704951475.4844 | 653283201449.4392 | 660922861878.922
0 | 0 | heavy or residual fuel oil | BC | 34 | Commercial | All | Boiler (Hot water) | Heating Oil | Space heating | Per unit | All | RPP | Energy Index | 344445493160.444 | 315865608204.7171 | 322288359402.7496 | 310301713271.5378 | 352641621734.9559 | 367782107120.4465 | 380002678977.9516 | 391829380290.2241 | 399921299131.4069 | 408686384679.8864 | 418152240945.8368 | 428428625652.2426 | 438278232723.6112 | 448195899347.4672 | 457095926551.0787 | 467289850993.1029 | 476982626326.6553 | 486778088074.4104 | 495945467554.0356 | 504418088792.8513 | 511436638014.6378 | 518455421380.8466 | 524290047876.0485 | 529810882962.1643 | 536868486388.5673 | 543770036197.7388 | 550353931260.6549 | 555912411556.7216 | 562839908948.7021 | 571056833392.1893 | 578849231447.7622 | 586138305719.5447 | 593336766672.9321 | 599903084663.5222 | 607491139234.8331 | 615138991705.293 | 622847219323.6396 | 630616404160.0546 | 638447133147.5123 | 646339998123.4663 | 654295595871.8706 | 662314528165.5453 | 670397401808.8828 | 678544828680.9017 | 686757425778.6512 | 695035815260.9642 | 703380624492.5702 | 711792486088.5626 | 720272037959.2301 | 728819923355.2496 | 737436790913.2501 | 746123294701.7423 | 754880094267.4264 | 763707854681.8741
0 | 0 | heavy or residual fuel oil | BC | 35 | Commercial | All | Boiler (Hot water) | Heavy Fuel Oil | Space heating | Per unit | All | RPP | Energy Index | 0 | 0 | 0 | 0 | 0 | 0 | 0 | 0 | 0 | 0 | 0 | 0 | 0 | 0 | 0 | 0 | 0 | 0 | 0 | 0 | 0 | 0 | 0 | 0 | 0 | 0 | 0 | 0 | 0 | 0 | 0 | 0 | 0 | 0 | 0 | 0 | 0 | 0 | 0 | 0 | 0 | 0 | 0 | 0 | 0 | 0 | 0 | 0 | 0 | 0 | 0 | 0 | 0 | 0
0 | 0 | biomass | BC | 36 | Commercial | All | Boiler (Hot water) | Biomass | Space heating | Per unit | All | Biofuels & Emerging Energy | Energy Index | 2027614706.5498 | 2027614706.5498 | 16817274919.0304 | 228047018760.1856 | 537616381276.6728 | 828191928474.1213 | 1.1302e+12 | 1.6982e+12 | 2.5352e+12 | 3.4145e+12 | 4.5919e+12 | 5.7818e+12 | 7.2739e+12 | 8.8332e+12 | 9.0387e+12 | 9.2536e+12 | 9.4387e+12 | 9.5895e+12 | 9.7346e+12 | 9.8645e+12 | 9.9743e+12 | 1.0125e+13 | 1.0299e+13 | 1.0442e+13 | 1.056e+13 | 1.0646e+13 | 1.0801e+13 | 1.0981e+13 | 1.1113e+13 | 1.1214e+13 | 1.1318e+13 | 1.1422e+13 | 1.1522e+13 | 1.1614e+13 | 1.1715e+13 | 1.1816e+13 | 1.1917e+13 | 1.2019e+13 | 1.212e+13 | 1.2222e+13 | 1.2324e+13 | 1.2426e+13 | 1.2529e+13 | 1.2631e+13 | 1.2734e+13 | 1.2837e+13 | 1.294e+13 | 1.3044e+13 | 1.3148e+13 | 1.3252e+13 | 1.3356e+13 | 1.346e+13 | 1.3565e+13 | 1.367e+13
0 | 0 | natural gas | BC | 37 | Commercial | All | Boiler (Steam) | Natural Gas | Space heating | Per unit | All | Natural Gas | Energy Index | 4.3651e+12 | 3.9449e+12 | 4.0734e+12 | 3.5649e+12 | 4.2388e+12 | 4.3502e+12 | 4.4306e+12 | 4.4881e+12 | 4.5005e+12 | 4.5314e+12 | 4.5276e+12 | 4.4928e+12 | 4.4266e+12 | 4.3725e+12 | 4.4589e+12 | 4.5496e+12 | 4.6249e+12 | 4.6832e+12 | 4.7389e+12 | 4.7879e+12 | 4.8275e+12 | 4.889e+12 | 4.9639e+12 | 5.0236e+12 | 5.0701e+12 | 5.1008e+12 | 5.1674e+12 | 5.2488e+12 | 5.3045e+12 | 5.3433e+12 | 5.3838e+12 | 5.4248e+12 | 5.4638e+12 | 5.4989e+12 | 5.5376e+12 | 5.5762e+12 | 5.6148e+12 | 5.6534e+12 | 5.6919e+12 | 5.7303e+12 | 5.7687e+12 | 5.807e+12 | 5.8453e+12 | 5.8836e+12 | 5.9218e+12 | 5.96e+12 | 5.9981e+12 | 6.0362e+12 | 6.0743e+12 | 6.1123e+12 | 6.1503e+12 | 6.1883e+12 | 6.2262e+12 | 6.2641e+12
0 | 0 | LPG propane or butane | BC | 38 | Commercial | All | Boiler (Steam) | Propane/LPG | Space heating | Per unit | All | RPP | Energy Index | 29808767803.7208 | 27335426821.1303 | 27891260190.7777 | 26853920006.7265 | 30518071593.1981 | 31828349190.8251 | 32885933616.1187 | 33909431964.3385 | 34609717305.889 | 35368259383.1768 | 36187447083.6926 | 37076778985.7136 | 37929176987.6569 | 38787464953.1421 | 39557685059.4498 | 40439880741.306 | 41278706317.569 | 42126418511.7101 | 42919775637.0114 | 43653007466.7543 | 44260401984.1033 | 44867816764.6197 | 45372753045.8905 | 45850533404.2708 | 46461307724.0567 | 47058576957.7452 | 47628355930.2432 | 48109394154.8015 | 48708908926.569 | 49420012418.0075 | 50094376835.2668 | 50725182947.6592 | 51348147263.8267 | 51916405093.2759 | 52573085355.5803 | 53234940607.0376 | 53902020803.5159 | 54574376318.1372 | 55252057944.8562 | 55935116902.0675 | 56623604836.2427 | 57317573825.5962 | 58017076383.7813 | 58722165463.6163 | 59432894460.8405 | 60149317217.9009 | 60871488027.7696 | 61599461637.792 | 62333293253.567 | 63073038542.8574 | 63818753639.5337 | 64570495147.5484 | 65328320144.9439 | 66092286187.8922
0 | 0 | heavy or residual fuel oil | BC | 39 | Commercial | All | Boiler (Steam) | Heating Oil | Space heating | Per unit | All | RPP | Energy Index | 68889098632.0888 | 63173121640.9434 | 64457671880.5499 | 62060342654.3076 | 70528324346.9912 | 73556421424.0893 | 76000535795.5903 | 78365876058.0448 | 79984259826.2814 | 81737276935.9773 | 83630448189.1674 | 85685725130.4485 | 87655646544.7222 | 89639179869.4934 | 91419185310.2157 | 93457970198.6206 | 95396525265.3311 | 97355617614.8821 | 99189093510.8071 | 100883617758.5702 | 102287327602.9275 | 103691084276.1693 | 104858009575.2097 | 105962176592.4329 | 107373697277.7135 | 108754007239.5477 | 110070786252.131 | 111182482311.3443 | 112567981789.7404 | 114211366678.4379 | 115769846289.5524 | 117227661143.9089 | 118667353334.5864 | 119980616932.7044 | 121498227846.9666 | 123027798341.0586 | 124569443864.7279 | 126123280832.0109 | 127689426629.5025 | 129267999624.6933 | 130859119174.3741 | 132462905633.1091 | 134079480361.7765 | 135708965736.1803 | 137351485155.7302 | 139007163052.1928 | 140676124898.514 | 142358497217.7125 | 144054407591.846 | 145763984671.0499 | 147487358182.65 | 149224658940.3484 | 150976018853.4853 | 152741570936.3748
0 | 0 | heavy or residual fuel oil | BC | 40 | Commercial | All | Boiler (Steam) | Heavy Fuel Oil | Space heating | Per unit | All | RPP | Energy Index | 0 | 0 | 0 | 0 | 0 | 0 | 0 | 0 | 0 | 0 | 0 | 0 | 0 | 0 | 0 | 0 | 0 | 0 | 0 | 0 | 0 | 0 | 0 | 0 | 0 | 0 | 0 | 0 | 0 | 0 | 0 | 0 | 0 | 0 | 0 | 0 | 0 | 0 | 0 | 0 | 0 | 0 | 0 | 0 | 0 | 0 | 0 | 0 | 0 | 0 | 0 | 0 | 0 | 0
0 | 0 | biomass | BC | 41 | Commercial | All | Boiler (Steam) | Biomass | Space heating | Per unit | All | Biofuels & Emerging Energy | Energy Index | 405522941.31 | 405522941.31 | 3363454983.8061 | 45609403752.0371 | 107523276255.3345 | 165638385694.8242 | 226047749828.0114 | 339632060465.543 | 507046261950.0845 | 682891235528.309 | 918378687720.4679 | 1.1564e+12 | 1.4548e+12 | 1.7666e+12 | 1.8077e+12 | 1.8507e+12 | 1.8877e+12 | 1.9179e+12 | 1.9469e+12 | 1.9729e+12 | 1.9949e+12 | 2.025e+12 | 2.0598e+12 | 2.0883e+12 | 2.1121e+12 | 2.1293e+12 | 2.1602e+12 | 2.1963e+12 | 2.2225e+12 | 2.2428e+12 | 2.2636e+12 | 2.2844e+12 | 2.3045e+12 | 2.3229e+12 | 2.343e+12 | 2.3632e+12 | 2.3835e+12 | 2.4038e+12 | 2.4241e+12 | 2.4444e+12 | 2.4648e+12 | 2.4853e+12 | 2.5057e+12 | 2.5263e+12 | 2.5468e+12 | 2.5674e+12 | 2.5881e+12 | 2.6088e+12 | 2.6295e+12 | 2.6503e+12 | 2.6711e+12 | 2.692e+12 | 2.7129e+12 | 2.7339e+12
0 | 0 | natural gas | BC | 42 | Commercial | All | Furnace | Natural Gas | Space heating | Per unit | All | Natural Gas | Energy Index | 1.0759e+12 | 972318591329.0574 | 1.004e+12 | 878663475297.0254 | 1.0447e+12 | 1.0722e+12 | 1.092e+12 | 1.1062e+12 | 1.1092e+12 | 1.1169e+12 | 1.1159e+12 | 1.1074e+12 | 1.091e+12 | 1.0777e+12 | 1.099e+12 | 1.1214e+12 | 1.1399e+12 | 1.1543e+12 | 1.168e+12 | 1.1801e+12 | 1.1899e+12 | 1.205e+12 | 1.2235e+12 | 1.2382e+12 | 1.2496e+12 | 1.2572e+12 | 1.2736e+12 | 1.2937e+12 | 1.3074e+12 | 1.317e+12 | 1.327e+12 | 1.3371e+12 | 1.3467e+12 | 1.3553e+12 | 1.3649e+12 | 1.3744e+12 | 1.3839e+12 | 1.3934e+12 | 1.4029e+12 | 1.4124e+12 | 1.4218e+12 | 1.4313e+12 | 1.4407e+12 | 1.4502e+12 | 1.4596e+12 | 1.469e+12 | 1.4784e+12 | 1.4878e+12 | 1.4972e+12 | 1.5065e+12 | 1.5159e+12 | 1.5253e+12 | 1.5346e+12 | 1.544e+12
0 | 0 | LPG propane or butane | BC | 43 | Commercial | All | Furnace | Propane/LPG | Space heating | Per unit | All | RPP | Energy Index | 54473392565.6899 | 49953538703.2085 | 50969284457.7892 | 49073619415.8101 | 55769594543.1398 | 58164033200.0995 | 60096693145.9825 | 61967063222.3315 | 63246784630.7929 | 64632966059.887 | 66129973030.7558 | 67755163516.2859 | 69312859939.2916 | 70881319849.6824 | 72288842042.1178 | 73900991595.3613 | 75433885380.5318 | 76983018824.6995 | 78432822265.6162 | 79772751026.3836 | 80882721093.0319 | 81992728189.1704 | 82915463152.6361 | 83788572608.0016 | 84904719022.0304 | 85996185856.4986 | 87037416203.5204 | 87916479176.4687 | 89012049571.2754 | 90311540375.4247 | 91543893147.4542 | 92696646230.6897 | 93835068991.8202 | 94873519558.6446 | 96073555801.4773 | 97283048967.1021 | 98502090346.2973 | 99730771992.3432 | 100969186727.5611 | 102217428149.9068 | 103475590639.615 | 104743769365.9007 | 106022060293.7117 | 107310560190.5386 | 108609366633.2787 | 109918578015.1552 | 111238293552.694 | 112568613292.756 | 113909638119.6271 | 115261469762.1651 | 116624210801.006 | 117997964675.8273 | 119382835692.6717 | 120778929031.3297
0 | 0 | heavy or residual fuel oil | BC | 44 | Commercial | All | Furnace | Heating Oil | Space heating | Per unit | All | RPP | Energy Index | 134107876435.4188 | 122980462210.853 | 125481123537.9558 | 120814191642.607 | 137298992068.9378 | 143193853182.1411 | 147951862716.8254 | 152556521014.6365 | 155707063186.4085 | 159119698953.2345 | 162805175778.0922 | 166806227200.6682 | 170641115199.7667 | 174502501795.1205 | 177967676321.1167 | 181936622312.8885 | 185710448774.7224 | 189524255602.7418 | 193093522203.4155 | 196392288669.3479 | 199124920538.4861 | 201857643570.4116 | 204129321918.9533 | 206278827382.8099 | 209026664782.434 | 211713743601.5786 | 214277145367.878 | 216441307778.2318 | 219138489139.8636 | 222337701525.6475 | 225371626998.1042 | 228209586243.2654 | 231012265712.822 | 233568823946.8632 | 236523189456.1851 | 239500836934.4378 | 242501991130.1056 | 245526878668.8737 | 248575728069.7282 | 251648769761.1857 | 254746236097.6546 | 257868361375.9296 | 261015381851.8192 | 264187535756.9085 | 267385063315.4585 | 270608206761.441 | 273857210355.7138 | 277132320403.3339 | 280433785271.0117 | 283761855404.7079 | 287116783347.372 | 290498823756.8259 | 293908233423.7931 | 297345271290.074
0 | 0 | biomass | BC | 45 | Commercial | All | Furnace | Biomass | Space heating | Per unit | All | Biofuels & Emerging Energy | Energy Index | 789440152.1403 | 789440152.1403 | 6547709497.1635 | 88788798287.7772 | 209317853365.9178 | 322451775430.4983 | 440051972001.252 | 661168970168.5779 | 987077764042.1733 | 1.3294e+12 | 1.7878e+12 | 2.2511e+12 | 2.8321e+12 | 3.4392e+12 | 3.5192e+12 | 3.6028e+12 | 3.6749e+12 | 3.7336e+12 | 3.7901e+12 | 3.8407e+12 | 3.8835e+12 | 3.9422e+12 | 4.0099e+12 | 4.0654e+12 | 4.1116e+12 | 4.1451e+12 | 4.2054e+12 | 4.2755e+12 | 4.3267e+12 | 4.3661e+12 | 4.4065e+12 | 4.4471e+12 | 4.4861e+12 | 4.522e+12 | 4.5612e+12 | 4.6006e+12 | 4.64e+12 | 4.6795e+12 | 4.719e+12 | 4.7586e+12 | 4.7983e+12 | 4.8381e+12 | 4.878e+12 | 4.9179e+12 | 4.958e+12 | 4.9981e+12 | 5.0383e+12 | 5.0786e+12 | 5.1189e+12 | 5.1594e+12 | 5.2e+12 | 5.2406e+12 | 5.2813e+12 | 5.3222e+12
0 | 0 | natural gas | BC | 46 | Commercial | All | Rooftop Unit and Make up air | Natural Gas | Space heating | Per unit | All | Natural Gas | Energy Index | 1.3248e+13 | 1.1973e+13 | 1.2363e+13 | 1.082e+13 | 1.2865e+13 | 1.3203e+13 | 1.3447e+13 | 1.3621e+13 | 1.3659e+13 | 1.3753e+13 | 1.3741e+13 | 1.3636e+13 | 1.3435e+13 | 1.327e+13 | 1.3533e+13 | 1.3808e+13 | 1.4037e+13 | 1.4213e+13 | 1.4383e+13 | 1.4531e+13 | 1.4652e+13 | 1.4838e+13 | 1.5065e+13 | 1.5247e+13 | 1.5388e+13 | 1.5481e+13 | 1.5683e+13 | 1.593e+13 | 1.6099e+13 | 1.6217e+13 | 1.634e+13 | 1.6464e+13 | 1.6583e+13 | 1.6689e+13 | 1.6807e+13 | 1.6924e+13 | 1.7041e+13 | 1.7158e+13 | 1.7275e+13 | 1.7391e+13 | 1.7508e+13 | 1.7624e+13 | 1.7741e+13 | 1.7857e+13 | 1.7973e+13 | 1.8089e+13 | 1.8204e+13 | 1.832e+13 | 1.8436e+13 | 1.8551e+13 | 1.8666e+13 | 1.8781e+13 | 1.8897e+13 | 1.9012e+13
0 | 0 | LPG propane or butane | BC | 47 | Commercial | All | Rooftop Unit and Make up air | Propane/LPG | Space heating | Per unit | All | RPP | Energy Index | 217612304246.2525 | 199556226452.221 | 203613964804.3184 | 196041092647.2064 | 222790419391.9406 | 232355810658.6761 | 240076471413.2062 | 247548294314.9417 | 252660572279.8714 | 258198140635.3721 | 264178438925.2318 | 270670809415.4454 | 276893552152.0511 | 283159293262.3815 | 288782114481.0934 | 295222388577.2559 | 301346048827.5965 | 307534583862.6364 | 313326311761.7493 | 318679108263.3589 | 323113257349.1978 | 327547554361.8008 | 331233729798.115 | 334721659436.6474 | 339180482021.2716 | 343540713717.3342 | 347700258852.9395 | 351211971821.6182 | 355588596570.8541 | 360779850041.9272 | 365702898042.6956 | 370307958290.5468 | 374855771242.6636 | 379004211610.4995 | 383798160356.5211 | 388629887964.1658 | 393499759125.1791 | 398408141577.3768 | 403355406130.7697 | 408341926693.8994 | 413368080300.3864 | 418434247135.6958 | 423540810564.118 | 428688157155.9691 | 433876676715.0126 | 439106762306.1018 | 444378810283.0493 | 449693220316.7198 | 455050395423.3542 | 460450741993.1213 | 465894669818.903 | 471382592125.3131 | 476914925597.9518 | 482492090412.8998
0 | 0 | natural gas | BC | 48 | Commercial | All | Boiler Systems | Natural Gas | Water heating | Per unit | All | Natural Gas | Energy Index | 2.9131e+12 | 2.6327e+12 | 2.7185e+12 | 2.3791e+12 | 2.8288e+12 | 2.9032e+12 | 2.9569e+12 | 2.9953e+12 | 3.0035e+12 | 3.0241e+12 | 3.0216e+12 | 2.9984e+12 | 2.9542e+12 | 2.9181e+12 | 2.9758e+12 | 3.0363e+12 | 3.0865e+12 | 3.1254e+12 | 3.1626e+12 | 3.1953e+12 | 3.2218e+12 | 3.2628e+12 | 3.3128e+12 | 3.3526e+12 | 3.3836e+12 | 3.4041e+12 | 3.4486e+12 | 3.5029e+12 | 3.5401e+12 | 3.566e+12 | 3.593e+12 | 3.6203e+12 | 3.6464e+12 | 3.6698e+12 | 3.6956e+12 | 3.7214e+12 | 3.7472e+12 | 3.7729e+12 | 3.7986e+12 | 3.8243e+12 | 3.8499e+12 | 3.8755e+12 | 3.901e+12 | 3.9266e+12 | 3.9521e+12 | 3.9775e+12 | 4.003e+12 | 4.0284e+12 | 4.0538e+12 | 4.0792e+12 | 4.1046e+12 | 4.1299e+12 | 4.1552e+12 | 4.1805e+12
0 | 0 | LPG propane or butane | BC | 49 | Commercial | All | Boiler Systems | Propane/LPG | Water heating | Per unit | All | RPP | Energy Index | 136319130601.9134 | 125008240643.3311 | 127550134431.3864 | 122806251257.1669 | 139562863336.8879 | 145554922590.4537 | 150391385148.8339 | 155071967919.6659 | 158274458192.3938 | 161743363622.5587 | 165489608883.9998 | 169556632133.613 | 173454752153.7638 | 177379807695.5238 | 180902118176.6325 | 184936506621.1086 | 188772558283.3495 | 192649249532.9467 | 196277368423.6712 | 199630527005.0107 | 202408216209.8307 | 205185998080.5869 | 207495133276.1586 | 209680081124.4537 | 212473226578.0137 | 215204611625.7891 | 217810280356.4666 | 220010126824.1186 | 222751780991.3918 | 226003743982.924 | 229087694707.5889 | 231972447991.788 | 234821339785.476 | 237420052143.4745 | 240423131070.796 | 243449875854.6482 | 246500514949.3081 | 249575278717.2066 | 252674399445.2929 | 255798111361.5327 | 258946650651.5382 | 262120255475.3359 | 265319165984.2669 | 268543624338.0273 | 271793874721.845 | 275070163363.7964 | 278372738552.2645 | 281701850653.5373 | 285057752129.5505 | 288440697555.7733 | 291850943639.2408 | 295288749236.7318 | 298754375373.0947 | 302248085259.7239
0 | 0 | heavy or residual fuel oil | BC | 50 | Commercial | All | Boiler Systems | Heating Oil | Water heating | Per unit | All | RPP | Energy Index | 43038966469.6704 | 39467868183.4646 | 40270400308.1233 | 38772651401.0568 | 44063084682.5779 | 45954910401.8279 | 47481888669.389 | 48959652238.1769 | 49970749292.9982 | 51065959509.1733 | 52248732048.0121 | 53532781296.9956 | 54763504058.3662 | 56002730960.0306 | 57114802332.7194 | 58388548051.4659 | 59599674458.5822 | 60823631682.8394 | 61969109112.1363 | 63027775486.4928 | 63904753442.7162 | 64781760655.6265 | 65510805741.3552 | 66200642133.104 | 67082499969.1236 | 67944858678.1903 | 68767525963.6662 | 69462066179.2738 | 70327667076.6364 | 71354383763.6866 | 72328055259.7334 | 73238835715.299 | 74138293904.6438 | 74958764909.3103 | 75906903389.1265 | 76862513703.6089 | 77825667980.8289 | 78796438951.304 | 79774899953.165 | 80761124937.3644 | 81755188472.9272 | 82757165752.2446 | 83767132596.4098 | 84785165460.5982 | 85811341439.4905 | 86845738272.7397 | 87888434350.4834 | 88939508718.8996 | 89999041085.8088 | 91067111826.3208 | 92143801988.5277 | 93229193299.2436 | 94323368169.7899 | 95426409701.8291
0 | 0 | heavy or residual fuel oil | BC | 51 | Commercial | All | Boiler Systems | Heavy Fuel Oil | Water heating | Per unit | All | RPP | Energy Index | 0 | 0 | 0 | 0 | 0 | 0 | 0 | 0 | 0 | 0 | 0 | 0 | 0 | 0 | 0 | 0 | 0 | 0 | 0 | 0 | 0 | 0 | 0 | 0 | 0 | 0 | 0 | 0 | 0 | 0 | 0 | 0 | 0 | 0 | 0 | 0 | 0 | 0 | 0 | 0 | 0 | 0 | 0 | 0 | 0 | 0 | 0 | 0 | 0 | 0 | 0 | 0 | 0 | 0
0 | 0 | biomass | BC | 52 | Commercial | All | Boiler Systems | Biomass | Water heating | Per unit | All | Biofuels & Emerging Energy | Energy Index | 1125623073.7643 | 1125623073.7643 | 9336050200.0452 | 126599489237.4919 | 298455816898.4856 | 459767795718.0231 | 627448011096.4486 | 942727636111.5388 | 1.4074e+12 | 1.8955e+12 | 2.5492e+12 | 3.2097e+12 | 4.0381e+12 | 4.9037e+12 | 5.0178e+12 | 5.1371e+12 | 5.2399e+12 | 5.3236e+12 | 5.4041e+12 | 5.4762e+12 | 5.5372e+12 | 5.621e+12 | 5.7174e+12 | 5.7966e+12 | 5.8626e+12 | 5.9102e+12 | 5.9963e+12 | 6.0962e+12 | 6.1692e+12 | 6.2254e+12 | 6.283e+12 | 6.3409e+12 | 6.3966e+12 | 6.4477e+12 | 6.5036e+12 | 6.5597e+12 | 6.6159e+12 | 6.6722e+12 | 6.7286e+12 | 6.7851e+12 | 6.8417e+12 | 6.8984e+12 | 6.9553e+12 | 7.0122e+12 | 7.0693e+12 | 7.1265e+12 | 7.1838e+12 | 7.2413e+12 | 7.2988e+12 | 7.3565e+12 | 7.4144e+12 | 7.4723e+12 | 7.5304e+12 | 7.5886e+12
0 | 0 | natural gas | BC | 53 | Commercial | All | Commercial Water Heater | Natural Gas | Water heating | Per unit | All | Natural Gas | Energy Index | 2.0258e+12 | 1.8308e+12 | 1.8904e+12 | 1.6545e+12 | 1.9672e+12 | 2.0189e+12 | 2.0562e+12 | 2.0829e+12 | 2.0886e+12 | 2.103e+12 | 2.1012e+12 | 2.0851e+12 | 2.0543e+12 | 2.0292e+12 | 2.0694e+12 | 2.1114e+12 | 2.1464e+12 | 2.1734e+12 | 2.1993e+12 | 2.222e+12 | 2.2404e+12 | 2.269e+12 | 2.3037e+12 | 2.3314e+12 | 2.353e+12 | 2.3672e+12 | 2.3981e+12 | 2.436e+12 | 2.4618e+12 | 2.4798e+12 | 2.4986e+12 | 2.5176e+12 | 2.5357e+12 | 2.552e+12 | 2.57e+12 | 2.5879e+12 | 2.6058e+12 | 2.6237e+12 | 2.6416e+12 | 2.6594e+12 | 2.6772e+12 | 2.695e+12 | 2.7128e+12 | 2.7305e+12 | 2.7483e+12 | 2.766e+12 | 2.7837e+12 | 2.8014e+12 | 2.819e+12 | 2.8367e+12 | 2.8543e+12 | 2.8719e+12 | 2.8896e+12 | 2.9071e+12
0 | 0 | LPG propane or butane | BC | 54 | Commercial | All | Commercial Water Heater | Propane/LPG | Water heating | Per unit | All | RPP | Energy Index | 64359572986.1814 | 59019427075.525 | 60219516879.8915 | 57979814396.1609 | 65891018006.2784 | 68720014737.4384 | 71003426197.3457 | 73213243022.96 | 74725216474.7792 | 76362970994.1125 | 78131664384.8585 | 80051804856.0765 | 81892202009.7117 | 83745316077.4093 | 85408284418.5948 | 87313017205.5513 | 89124110379.6688 | 90954390490.1835 | 92667313551.819 | 94250421172.1293 | 95561835720.6317 | 96873294018.9735 | 97963492837.717 | 98995059793.0845 | 100313771612.0762 | 101603324843.2292 | 102833524347.212 | 103872125302.6913 | 105166526834.614 | 106701857558.7591 | 108157865610.4058 | 109519827711.5559 | 110864858731.8977 | 112091773963.3564 | 113509600474.9605 | 114938600212.3175 | 116378881034.2413 | 117830551700.4314 | 119293721879.1991 | 120768502155.2568 | 122255004037.5695 | 123753339967.2709 | 125263623325.6429 | 126785968442.1604 | 128320490602.6014 | 129867306057.2219 | 131426532028.9989 | 132998286721.9388 | 134582689329.4542 | 136179860042.8082 | 137789920059.6279 | 139412991592.4867 | 141049197877.5562 | 142698663183.3297
0 | 0 | heavy or residual fuel oil | BC | 55 | Commercial | All | Commercial Water Heater | Heating Oil | Water heating | Per unit | All | RPP | Energy Index | 35532805032.6456 | 32584520035.0124 | 33247087467.6674 | 32010551735.7939 | 36378313086.7311 | 37940197117.6877 | 39200864497.0629 | 40420900410.59 | 41255658246.6863 | 42159859584.9907 | 43136352039.8024 | 44196458156.6302 | 45212538130.5728 | 46235639090.0042 | 47153760934.2167 | 48205360496.1458 | 49205261795.4551 | 50215756168.0018 | 51161457923.9486 | 52035488807.1283 | 52759518431.7331 | 53483572210.546 | 54085469026.7593 | 54654995296.1624 | 55383053730.7411 | 56095013761.1723 | 56774204705.0846 | 57347614433.3575 | 58062251201.9644 | 58909904546.299 | 59713763985.1463 | 60465700823.0804 | 61208290041.6093 | 61885667744.5404 | 62668447223.4807 | 63457395420.3575 | 64252571883.8289 | 65054036659.9301 | 65861850296.3397 | 66676073846.6793 | 67496768874.8489 | 68323997459.3971 | 69157822197.9268 | 69998306211.5363 | 70845513149.2971 | 71699507192.7678 | 72560353060.5439 | 73428116012.8458 | 74302861856.1433 | 75184656947.8174 | 76073568200.8613 | 76969663088.6178 | 77873009649.5567 | 78783676492.0907
0 | 0 | natural gas | BC | 56 | Commercial | All | CHP Plant - Hot Water | Natural Gas | Space heating | Per Archetype Plant | All | Natural Gas | Energy Index | 462941570054.4377 | 418380516788.2422 | 432009435925.6815 | 378081507600.539 | 449546710471.0674 | 461360936841.7356 | 469893747009.597 | 475992527374.5973 | 477299995016.7419 | 480577355607.6408 | 480179115054.4979 | 476489886291.9387 | 469464743973.2949 | 463726009563.7131 | 472897805755.9037 | 482507719238.5205 | 490495850412.2512 | 496679839110.4981 | 502593892896.1868 | 507782725235.2566 | 511990289985.3395 | 518507267372.0846 | 526452452334.5091 | 532781868807.2172 | 537712773651.6039 | 540969945694.8262 | 548028958625.0038 | 556671530841.1868 | 562574769534.2115 | 566694339499.2925 | 570985359723.2034 | 575327478022.931 | 579465684876.1957 | 583191676835.3721 | 587296132608.8948 | 591394689935.8894 | 595487521525.2 | 599574798586.0918 | 603656690843.5164 | 607733366553.224 | 611804992516.7264 | 615871734096.1117 | 619933755228.7108 | 623991218441.6222 | 628044284866.089 | 632093114251.7366 | 636137864980.6699 | 640178694081.429 | 644215757242.8104 | 648249208827.55 | 652279201885.8729 | 656305888168.908 | 660329418141.9733 | 664349940997.7296
0 | 0 | natural gas | BC | 57 | Commercial | All | CHP Plant - Steam | Natural Gas | Space heating | Per Archetype Plant | All | Natural Gas | Energy Index | 115735392513.6094 | 104595129197.0605 | 108002358981.4204 | 94520376900.1348 | 112386677617.7669 | 115340234210.4339 | 117473436752.3993 | 118998131843.6493 | 119324998754.1855 | 120144338901.9102 | 120044778763.6245 | 119122471572.9847 | 117366185993.3237 | 115931502390.9283 | 118224451438.9759 | 120626929809.6301 | 122623962603.0628 | 124169959777.6245 | 125648473224.0467 | 126945681308.8141 | 127997572496.3349 | 129626816843.0211 | 131613113083.6273 | 133195467201.8043 | 134428193412.901 | 135242486423.7065 | 137007239656.2509 | 139167882710.2967 | 140643692383.5529 | 141673584874.8231 | 142746339930.8008 | 143831869505.7328 | 144866421219.0489 | 145797919208.843 | 146824033152.2237 | 147848672483.9724 | 148871880381.3 | 149893699646.5229 | 150914172710.8791 | 151933341638.306 | 152951248129.1816 | 153967933524.0279 | 154983438807.1777 | 155997804610.4055 | 157011071216.5222 | 158023278562.9341 | 159034466245.1675 | 160044673520.3572 | 161053939310.7026 | 162062302206.8875 | 163069800471.4682 | 164076472042.227 | 165082354535.4933 | 166087485249.4324
0 | 0 | natural gas | BC | 58 | Commercial | All | Clothes dryer | Natural Gas | Clothing drying | Per unit | All | Natural Gas | Energy Index | 30463217145.5713 | 27530939878.434 | 28427771681.8394 | 24879120411.2559 | 29581787301.0346 | 30359205806.1265 | 30920695345.6702 | 31322016986.6719 | 31408053050.9829 | 31623715142.709 | 31597509484.7355 | 31354744988.818 | 30892465405.8758 | 30514836081.2089 | 31118373194.9418 | 31750739999.1083 | 32276387705.5867 | 32683316360.7911 | 33072482329.7553 | 33413926124.1815 | 33690798988.7652 | 34119639495.0128 | 34642461186.6219 | 35058959511.4326 | 35383430750.8182 | 35597764363.6357 | 36062272754.4032 | 36630985030.7428 | 37019439327.7864 | 37290521819.6392 | 37572886353.9835 | 37858613325.145 | 38130922191.1417 | 38376105837.3667 | 38646193761.1591 | 38915893545.9962 | 39185216556.7397 | 39454174059.5741 | 39722777223.0103 | 39991037118.8808 | 40258964723.3237 | 40526570917.758 | 40793866489.8487 | 41060862134.4623 | 41327568454.6128 | 41593995962.3993 | 41860155079.9327 | 42126056140.2546 | 42391709388.2467 | 42657124981.5313 | 42922312991.3624 | 43187283403.5092 | 43452046119.1296 | 43716610955.6364
0 | 0 | LPG propane or butane | BC | 59 | Commercial | All | Clothes dryer | Propane/LPG | Clothing drying | Per unit | All | RPP | Energy Index | 41601900272.5528 | 38150040552.1083 | 38925776220.3683 | 37478036979.0226 | 42591823294.7683 | 44420481168.3431 | 45896473805.1598 | 47324895016.3999 | 48302231655.517 | 49360872927.0937 | 50504152825.3357 | 51745327815.8854 | 52934956884.1805 | 54132806140.492 | 55207745576.4833 | 56438961070.4991 | 57609648104.5805 | 58792737536.2773 | 59899967604.4447 | 60923285228.9263 | 61770980990.8992 | 62618705032.6815 | 63323407385.8864 | 63990210218.9454 | 64842622922.083 | 65676187571.8996 | 66471386090.2463 | 67142735687.0204 | 67979434268.8343 | 68971869002.4362 | 69913029717.9314 | 70793399317.6366 | 71662824700.3029 | 72455900271.4068 | 73372380515.1804 | 74296083109.9101 | 75227077775.3192 | 76165434813.4617 | 77111225113.7165 | 78064520157.8221 | 79025392024.9523 | 79993913396.8328 | 80970157562.8992 | 81954198425.4974 | 82946110505.1253 | 83945968945.7178 | 84953849519.9747 | 85969828634.7312 | 86993983336.3725 | 88026391316.2928 | 89067130916.3977 | 90116281134.6521 | 91173921630.6728 | 92240132731.3673
0 | 0 | petroleum diesel | BC | 60 | Commercial | All | Forklift | Diesel | Materials handling | Per unit | All | RPP | Energy Index | 2.7208e+12 | 2.495e+12 | 2.5458e+12 | 2.4511e+12 | 2.7855e+12 | 2.9051e+12 | 3.0016e+12 | 3.0951e+12 | 3.159e+12 | 3.2282e+12 | 3.303e+12 | 3.3842e+12 | 3.462e+12 | 3.5403e+12 | 3.6106e+12 | 3.6911e+12 | 3.7677e+12 | 3.8451e+12 | 3.9175e+12 | 3.9844e+12 | 4.0398e+12 | 4.0953e+12 | 4.1414e+12 | 4.185e+12 | 4.2407e+12 | 4.2952e+12 | 4.3472e+12 | 4.3911e+12 | 4.4459e+12 | 4.5108e+12 | 4.5723e+12 | 4.6299e+12 | 4.6868e+12 | 4.7386e+12 | 4.7986e+12 | 4.859e+12 | 4.9199e+12 | 4.9812e+12 | 5.0431e+12 | 5.1054e+12 | 5.1683e+12 | 5.2316e+12 | 5.2955e+12 | 5.3598e+12 | 5.4247e+12 | 5.4901e+12 | 5.556e+12 | 5.6224e+12 | 5.6894e+12 | 5.7569e+12 | 5.825e+12 | 5.8936e+12 | 5.9628e+12 | 6.0325e+12
0 | 0 | LPG propane or butane | BC | 61 | Commercial | All | Forklift | Propane/LPG | Materials handling | Per unit | All | RPP | Energy Index | 1.1253e+12 | 1.0319e+12 | 1.0529e+12 | 1.0138e+12 | 1.1521e+12 | 1.2015e+12 | 1.2415e+12 | 1.2801e+12 | 1.3065e+12 | 1.3352e+12 | 1.3661e+12 | 1.3997e+12 | 1.4319e+12 | 1.4643e+12 | 1.4933e+12 | 1.5266e+12 | 1.5583e+12 | 1.5903e+12 | 1.6203e+12 | 1.6479e+12 | 1.6709e+12 | 1.6938e+12 | 1.7129e+12 | 1.7309e+12 | 1.754e+12 | 1.7765e+12 | 1.798e+12 | 1.8162e+12 | 1.8388e+12 | 1.8657e+12 | 1.8911e+12 | 1.9149e+12 | 1.9384e+12 | 1.9599e+12 | 1.9847e+12 | 2.0097e+12 | 2.0349e+12 | 2.0602e+12 | 2.0858e+12 | 2.1116e+12 | 2.1376e+12 | 2.1638e+12 | 2.1902e+12 | 2.2168e+12 | 2.2436e+12 | 2.2707e+12 | 2.298e+12 | 2.3254e+12 | 2.3531e+12 | 2.3811e+12 | 2.4092e+12 | 2.4376e+12 | 2.4662e+12 | 2.495e+12
0 | 0 | petroleum diesel | BC | 62 | Commercial | All | Boom Lifts | Diesel | Materials handling | Per unit | All | RPP | Energy Index | 8794887157.3424 | 8065143647.4212 | 8229138744.3176 | 7923078127.4354 | 9004162724.5113 | 9390751787.5615 | 9702785338.9336 | 10004762010.2805 | 10211376741.8062 | 10435179752.3087 | 10676875867.8328 | 10939267583.4247 | 11190762186.9453 | 11443994586.7094 | 11671243125.3239 | 11931529344.5903 | 12179019490.3253 | 12429131576.087 | 12663206544.8493 | 12879541927.9561 | 13058749813.2081 | 13237963676.9787 | 13386941911.9955 | 13527907964.8568 | 13708113039.2997 | 13884333524.0722 | 14052443182.3024 | 14194370447.8377 | 14371253464.3237 | 14581060022.0981 | 14780026949.9421 | 14966142277.2573 | 15149943932.5227 | 15317604787.181 | 15511354117.6951 | 15706630295.8112 | 15903448060.6901 | 16101822274.6009 | 16301767923.9764 | 16503300120.4778 | 16706434102.0679 | 16911185234.0921 | 17117569010.3696 | 17325601054.2922 | 17535297119.9329 | 17746673093.1629 | 17959744992.7779 | 18174528971.6337 | 18391041317.7906 | 18609298455.6678 | 18829316947.2062 | 19051113493.0418 | 19274704933.6875 | 19500108250.7254
0 | 0 | petroleum diesel | BC | 63 | Commercial | All | Scissor Lifts | Diesel | Materials handling | Per unit | All | RPP | Energy Index | 8794887157.3424 | 8065143647.4212 | 8229138744.3176 | 7923078127.4354 | 9004162724.5113 | 9390751787.5615 | 9702785338.9336 | 10004762010.2805 | 10211376741.8062 | 10435179752.3087 | 10676875867.8328 | 10939267583.4247 | 11190762186.9453 | 11443994586.7094 | 11671243125.3239 | 11931529344.5903 | 12179019490.3253 | 12429131576.087 | 12663206544.8493 | 12879541927.9561 | 13058749813.2081 | 13237963676.9787 | 13386941911.9955 | 13527907964.8568 | 13708113039.2997 | 13884333524.0722 | 14052443182.3024 | 14194370447.8377 | 14371253464.3237 | 14581060022.0981 | 14780026949.9421 | 14966142277.2573 | 15149943932.5227 | 15317604787.181 | 15511354117.6951 | 15706630295.8112 | 15903448060.6901 | 16101822274.6009 | 16301767923.9764 | 16503300120.4778 | 16706434102.0679 | 16911185234.0921 | 17117569010.3696 | 17325601054.2922 | 17535297119.9329 | 17746673093.1629 | 17959744992.7779 | 18174528971.6337 | 18391041317.7906 | 18609298455.6678 | 18829316947.2062 | 19051113493.0418 | 19274704933.6875 | 19500108250.7254
0 | 0 | petroleum diesel | BC | 64 | Commercial | All | Truck Refrigeration Units (TRUs/REEFERs) | Diesel | Materials handling | Per unit | All | RPP | Energy Index | 1.3486e+12 | 1.2367e+12 | 1.2618e+12 | 1.2149e+12 | 1.3807e+12 | 1.4399e+12 | 1.4878e+12 | 1.5341e+12 | 1.5658e+12 | 1.6001e+12 | 1.6372e+12 | 1.6774e+12 | 1.716e+12 | 1.7548e+12 | 1.7896e+12 | 1.8295e+12 | 1.8675e+12 | 1.9058e+12 | 1.9417e+12 | 1.9749e+12 | 2.0024e+12 | 2.0299e+12 | 2.0527e+12 | 2.0743e+12 | 2.102e+12 | 2.129e+12 | 2.1548e+12 | 2.1765e+12 | 2.2036e+12 | 2.2358e+12 | 2.2663e+12 | 2.2949e+12 | 2.323e+12 | 2.3488e+12 | 2.3785e+12 | 2.4084e+12 | 2.4386e+12 | 2.469e+12 | 2.4997e+12 | 2.5306e+12 | 2.5617e+12 | 2.5931e+12 | 2.6248e+12 | 2.6567e+12 | 2.6888e+12 | 2.7212e+12 | 2.7539e+12 | 2.7868e+12 | 2.82e+12 | 2.8535e+12 | 2.8872e+12 | 2.9212e+12 | 2.9555e+12 | 2.9901e+12
0 | 0 | petroleum diesel | BC | 65 | Commercial | All | Rubber-tired Gantry Cranes (RTGs) | Diesel | Materials handling | Per unit | All | RPP | Energy Index | 332839360638.72 | 305222478360.7413 | 311428814180.9024 | 299846059539.7879 | 340759319670.3297 | 355389644570.8771 | 367198442782.6652 | 378626641964.8456 | 386445902622.6855 | 394915647554.2606 | 404062550649.2864 | 413992671331.0059 | 423510394701.6813 | 433093884349.9973 | 441694024061.3258 | 451544462987.2383 | 460910639084.4579 | 470376041564.7428 | 479234525084.8325 | 487421660327.0052 | 494203718684.5018 | 500986003296.8961 | 506624031347.1691 | 511958841227.8103 | 518778637853.7786 | 525447639108.0087 | 531809689031.0504 | 537180875661.743 | 543874950191.8434 | 551815004373.1099 | 559344836634.411 | 566388304667.6482 | 573344212609.2053 | 579689277721.4972 | 587021651876.9355 | 594411809034.0837 | 601860306991.2137 | 609367708205.582 | 616934579833.3856 | 624561493770.0432 | 632249026690.8014 | 639997760091.6726 | 647808280330.7017 | 655681178669.5699 | 663617051315.5363 | 671616499463.7164 | 679680129339.7098 | 687808552242.5676 | 696002384588.1144 | 704262247952.6177 | 712588769116.8167 | 720982580110.3048 | 729444318256.2762 | 737974626216.6361
0 | 0 | petroleum diesel | BC | 66 | Commercial | All | Personnel/Burden Carriers | Diesel | Materials handling | Per unit | All | RPP | Energy Index | 18190975797.9009 | 16681604922.5089 | 17020805504.0793 | 16387762558.2414 | 18623832605.4248 | 19423437212.4958 | 20068834325.5677 | 20693430209.7134 | 21120783456.3706 | 21583688218.5027 | 22083602328.7451 | 22626322350.3337 | 23146503242.2656 | 23670278519.076 | 24140309867.0726 | 24678674968.3518 | 25190573207.72 | 25707894557.8928 | 26192045407.7526 | 26639504442.5216 | 27010170517.6048 | 27380848958.4051 | 27688989292.5699 | 27980557565.1411 | 28353286184.5314 | 28717773245.7343 | 29065484213.4305 | 29359040617.9899 | 29724898032.007 | 30158853118.2332 | 30570387968.4526 | 30955341107.0479 | 31335508743.3949 | 31682291424.6028 | 32083034415.2959 | 32486935473.5433 | 32894025085.2072 | 33304333990.7814 | 33717893187.5755 | 34134733931.9158 | 34554887741.3653 | 34978386396.9604 | 35405261945.4668 | 35835546701.6533 | 36269273250.5836 | 36706474449.9275 | 37147183432.2904 | 37591433607.5619 | 38039258665.283 | 38490692577.0334 | 38945769598.8376 | 39404524273.5902 | 39866991433.5023 | 40333206202.5662
0 | 0 | petroleum diesel | BC | 67 | Commercial | All | Industrial trucks (tugs and people movers) | Diesel | Materials handling | Per unit | All | RPP | Energy Index | 24573774323.4801 | 22534799632.1611 | 22993017961.651 | 22137854683.9402 | 25158510712.5914 | 26238678339.6873 | 27110530580.1529 | 27954282914.876 | 28531584669.1322 | 29156912154.8194 | 29832234724.796 | 30565382824.1351 | 31268083327.2711 | 31975639402.9623 | 32610594030.9577 | 33337859167.7735 | 34029370824.4639 | 34728208437.8551 | 35382236778.8939 | 35986698983.7572 | 36487423330.7995 | 36988164382.4069 | 37404424132.0681 | 37798297061.6819 | 38301807652.788 | 38794184910.9042 | 39263899726.9149 | 39660458378.6881 | 40154686815.1674 | 40740906843.9291 | 41296839887.2079 | 41816864302.5033 | 42330424091.9546 | 42798884906.9196 | 43340239473.2944 | 43885860201.1023 | 44435788272.9991 | 44990065215.617 | 45548732902.5142 | 46111833557.1494 | 46679409755.8794 | 47251504430.9816 | 47828160873.7008 | 48409422737.3211 | 48995334040.262 | 49585939169.2003 | 50181282882.2169 | 50781410311.9696 | 51386366968.8911 | 51996198744.4136 | 52610951914.2192 | 53230673141.5166 | 53855409480.3452 | 54485208378.9052
0 | 0 | LPG propane or butane | BC | 68 | Commercial | All | Sweeper | Propane/LPG | Materials handling | Per unit | All | RPP | Energy Index | 0 | 0 | 0 | 0 | 0 | 0 | 0 | 0 | 0 | 0 | 0 | 0 | 0 | 0 | 0 | 0 | 0 | 0 | 0 | 0 | 0 | 0 | 0 | 0 | 0 | 0 | 0 | 0 | 0 | 0 | 0 | 0 | 0 | 0 | 0 | 0 | 0 | 0 | 0 | 0 | 0 | 0 | 0 | 0 | 0 | 0 | 0 | 0 | 0 | 0 | 0 | 0 | 0 | 0
0 | 0 | petroleum diesel | BC | 69 | Commercial | All | Sweeper | Diesel | Materials handling | Per unit | All | RPP | Energy Index | 0 | 0 | 0 | 0 | 0 | 0 | 0 | 0 | 0 | 0 | 0 | 0 | 0 | 0 | 0 | 0 | 0 | 0 | 0 | 0 | 0 | 0 | 0 | 0 | 0 | 0 | 0 | 0 | 0 | 0 | 0 | 0 | 0 | 0 | 0 | 0 | 0 | 0 | 0 | 0 | 0 | 0 | 0 | 0 | 0 | 0 | 0 | 0 | 0 | 0 | 0 | 0 | 0 | 0
0 | 0 | petroleum diesel | BC | 70 | Commercial | All | Drayage truck | Diesel | Intermodal | Per unit | All | RPP | Energy Index | 97930235052.622 | 89804610223.5362 | 91630680086.5402 | 88222724121.2828 | 100260498661.1216 | 104565131243.2098 | 108039595267.988 | 111402076886.7227 | 113702712342.4888 | 116194737655.8208 | 118886000997.9341 | 121807707885.5917 | 124608076462.9962 | 127427795236.8904 | 129958186179.2344 | 132856448564.8337 | 135612227884.2771 | 138397202257.4497 | 141003604852.5857 | 143412478842.5338 | 145407941662.2427 | 147403471052.1891 | 149062329581.2314 | 150631973221.2435 | 152638539648.0943 | 154600738046.564 | 156472623160.1046 | 158052969812.1527 | 160022545438.4684 | 162358721577.0411 | 164574199463.5536 | 166646575996.0553 | 168693190009.5357 | 170560077737.8336 | 172717458172.521 | 174891839910.5658 | 177083387071.1268 | 179292265144.1605 | 181518641002.1774 | 183762682912.0936 | 186024560547.1783 | 188304444999.0989 | 190602508790.0627 | 192918925885.0578 | 195253871704.1934 | 197607523135.1396 | 199980058545.6692 | 202371657796.3 | 204782502253.0412 | 207212774800.2426 | 209662659853.5484 | 212132343372.9559 | 214622012875.9814 | 217131857450.9325
0 | 0 | petroleum gasoline | BC | 71 | Commercial | All | Drayage truck | Gasoline | Intermodal | Per unit | All | RPP | Energy Index | 97930235052.622 | 89804610223.5362 | 91630680086.5402 | 88222724121.2828 | 100260498661.1216 | 104565131243.2098 | 108039595267.988 | 111402076886.7227 | 113702712342.4888 | 116194737655.8208 | 118886000997.9341 | 121807707885.5917 | 124608076462.9962 | 127427795236.8904 | 129958186179.2344 | 132856448564.8337 | 135612227884.2771 | 138397202257.4497 | 141003604852.5857 | 143412478842.5338 | 145407941662.2427 | 147403471052.1891 | 149062329581.2314 | 150631973221.2435 | 152638539648.0943 | 154600738046.564 | 156472623160.1046 | 158052969812.1527 | 160022545438.4684 | 162358721577.0411 | 164574199463.5536 | 166646575996.0553 | 168693190009.5357 | 170560077737.8336 | 172717458172.521 | 174891839910.5658 | 177083387071.1268 | 179292265144.1605 | 181518641002.1774 | 183762682912.0936 | 186024560547.1783 | 188304444999.0989 | 190602508790.0627 | 192918925885.0578 | 195253871704.1934 | 197607523135.1396 | 199980058545.6692 | 202371657796.3 | 204782502253.0412 | 207212774800.2426 | 209662659853.5484 | 212132343372.9559 | 214622012875.9814 | 217131857450.9325
0 | 0 | petroleum diesel | BC | 72 | Commercial | All | Crane | Diesel | Intermodal | Per unit | All | RPP | Energy Index | 665678721277.4401 | 610444956721.4827 | 622857628361.8048 | 599692119079.5758 | 681518639340.6594 | 710779289141.7543 | 734396885565.3304 | 757253283929.6913 | 772891805245.371 | 789831295108.5212 | 808125101298.5729 | 827985342662.0118 | 847020789403.3627 | 866187768699.9946 | 883388048122.6516 | 903088925974.4766 | 921821278168.9158 | 940752083129.4856 | 958469050169.665 | 974843320654.0105 | 988407437369.0037 | 1.002e+12 | 1.0132e+12 | 1.0239e+12 | 1.0376e+12 | 1.0509e+12 | 1.0636e+12 | 1.0744e+12 | 1.0877e+12 | 1.1036e+12 | 1.1187e+12 | 1.1328e+12 | 1.1467e+12 | 1.1594e+12 | 1.174e+12 | 1.1888e+12 | 1.2037e+12 | 1.2187e+12 | 1.2339e+12 | 1.2491e+12 | 1.2645e+12 | 1.28e+12 | 1.2956e+12 | 1.3114e+12 | 1.3272e+12 | 1.3432e+12 | 1.3594e+12 | 1.3756e+12 | 1.392e+12 | 1.4085e+12 | 1.4252e+12 | 1.442e+12 | 1.4589e+12 | 1.4759e+12
0 | 0 | petroleum diesel | BC | 73 | Commercial | All | Ground Power Units (GPUs) | Diesel | Airport ground services | Per unit | All | RPP | Energy Index | 104513066042.112 | 95841239982.0668 | 97790057526.3839 | 94153020132.6294 | 106999969032.5907 | 111593957284.5035 | 115301973382.7745 | 118890479662.7336 | 121345762907.9756 | 124005301159.9866 | 126877470140.8929 | 129995572989.736 | 132984181215.9418 | 135993440351.0581 | 138693923154.2236 | 141787005571.0149 | 144728027267.2838 | 147700206497.0444 | 150481810425.7126 | 153052607955.8452 | 155182204983.2469 | 157311873055.7107 | 159082239387.4892 | 160757393841.3002 | 162898840855.8474 | 164992937441.0011 | 166990649918.5581 | 168677226836.567 | 170779196543.8535 | 173272409502.2974 | 175636810920.751 | 177848491769.7666 | 180032678353.6001 | 182025057523.6895 | 184327456202.9869 | 186647999006.4115 | 188986861085.1458 | 191344219053.3146 | 193720251000.5314 | 196115136504.5467 | 198529056643.9987 | 200962194011.2676 | 203414732725.4342 | 205886858445.343 | 208378758382.7723 | 210890621315.7104 | 213422637601.7398 | 215974999191.53 | 218547899642.4405 | 221141534132.2332 | 223756099472.8978 | 226391794124.588 | 229048818209.6718 | 231727373526.8969
0 | 0 | jet fuel | BC | 74 | Commercial | All | APU | Aviation Gasoline | Airport ground services | Per unit | All | RPP | Energy Index | 332115440761.728 | 304558624727.0662 | 310751461873.7084 | 299193899524.4518 | 340018174018.8471 | 354616678214.7097 | 366399792493.7667 | 377803135539.5505 | 385605389440.1284 | 394056712822.3494 | 403183721560.678 | 413092244400.9385 | 422589266887.2036 | 432151912610.5883 | 440733347166.1623 | 450562361557.0623 | 459908166382.5813 | 469352981775.4916 | 478192198246.4922 | 486361526610.5179 | 493128834107.8923 | 499896367368.064 | 505522132804.4299 | 510845339565.4604 | 517650303251.2228 | 524304799542.5832 | 530653012116.614 | 536012516508.8914 | 542692031542.179 | 550614816242.3505 | 558128271248.1674 | 565156419859.7399 | 572097198821.3237 | 578428463526.2756 | 585744889894.2094 | 593118973586.8192 | 600551271189.1759 | 608042343935.2008 | 615592757747.5359 | 623203083277.7373 | 630873895946.7931 | 638605775985.9716 | 646399308477.9991 | 654255083398.5731 | 662173695658.2117 | 670155745144.4419 | 678201836764.3325 | 686312580487.3702 | 694488591388.6852 | 702730489692.6281 | 711038900816.7002 | 719414455415.8417 | 727857789427.0798 | 736369544114.541
0 | 0 | petroleum diesel | BC | 75 | Commercial | All | Container Loaders | Diesel | Airport ground services | Per unit | All | RPP | Energy Index | 33419875769.28 | 30646908133.8004 | 31270076534.5995 | 30107070391.2478 | 34215106376.7005 | 35684114247.9517 | 36869817070.0732 | 38017304543.316 | 38802424185.6899 | 39652857929.0655 | 40571284056.6809 | 41568351828.1133 | 42524011435.3302 | 43486274530.8616 | 44349801008.618 | 45338868060.4989 | 46279311044.771 | 47229717193.8223 | 48119183566.3616 | 48941240916.1133 | 49622216709.7592 | 50303215221.3028 | 50869320734.3715 | 51404980588.7878 | 52089745622.5093 | 52759369530.5527 | 53398172939.0738 | 53937485325.6464 | 54609626801.8136 | 55406875131.5486 | 56162933724.6588 | 56870157251.9602 | 57568589008.4186 | 58205686998.8542 | 58941919134.6761 | 59683953170.6548 | 60431845114.4362 | 61185651441.4669 | 61945429099.0071 | 62711235510.1748 | 63483128578.0228 | 64261166689.6495 | 65045408720.3423 | 65835914037.755 | 66632742506.119 | 67435954490.4888 | 68245610861.0214 | 69061772997.2916 | 69884502792.6408 | 70713862658.5629 | 71549915529.1243 | 72392724865.4206 | 73242354660.0694 | 74098869441.7403
0 | 0 | petroleum diesel | BC | 76 | Commercial | All | Pushbacks | Diesel | Airport ground services | Per unit | All | RPP | Energy Index | 16709937884.64 | 15323454066.9002 | 15635038267.2998 | 15053535195.6239 | 17107553188.3503 | 17842057123.9759 | 18434908535.0366 | 19008652271.658 | 19401212092.8449 | 19826428964.5327 | 20285642028.3404 | 20784175914.0566 | 21262005717.6651 | 21743137265.4308 | 22174900504.309 | 22669434030.2495 | 23139655522.3855 | 23614858596.9112 | 24059591783.1808 | 24470620458.0566 | 24811108354.8796 | 25151607610.6514 | 25434660367.1858 | 25702490294.3939 | 26044872811.2547 | 26379684765.2763 | 26699086469.5369 | 26968742662.8232 | 27304813400.9068 | 27703437565.7743 | 28081466862.3294 | 28435078625.9801 | 28784294504.2093 | 29102843499.4271 | 29470959567.338 | 29841976585.3274 | 30215922557.2181 | 30592825720.7334 | 30972714549.5036 | 31355617755.0874 | 31741564289.0114 | 32130583344.8248 | 32522704360.1712 | 32917957018.8775 | 33316371253.0595 | 33717977245.2444 | 34122805430.5107 | 34530886498.6458 | 34942251396.3204 | 35356931329.2815 | 35774957764.5621 | 36196362432.7103 | 36621177330.0347 | 37049434720.8701
0 | 0 | petroleum diesel | BC | 77 | Commercial | All | Tugs and Tow Tractors | Diesel | Airport ground services | Per unit | All | RPP | Energy Index | 18301360540.32 | 16782830644.7002 | 17124089530.8521 | 16487205214.2547 | 18736843968.1931 | 19541300659.5926 | 20190614109.802 | 20819000107.054 | 21248946577.8778 | 21714660294.4882 | 22217607935.8014 | 22763621239.2049 | 23286958643.157 | 23813912243.0909 | 24286795790.4337 | 24828427747.4161 | 25343432238.8032 | 25863892748.9979 | 26350981476.8171 | 26801155739.7763 | 27174071055.3443 | 27546998811.6658 | 27857008973.5844 | 28150346512.9076 | 28525336888.517 | 28892035695.3027 | 29241856609.4928 | 29537194344.9968 | 29905271820.0408 | 30341860191.0861 | 30755892277.7893 | 31143181352.2639 | 31525655885.5626 | 31874542880.3249 | 32277717621.3702 | 32684069593.4538 | 33093629467.4293 | 33506428170.3271 | 33922496887.5515 | 34341867065.0957 | 34764570411.7744 | 35190638901.4747 | 35620104775.4256 | 36053000544.4849 | 36489358991.4462 | 36929213173.3629 | 37372596423.8927 | 37819542355.6597 | 38270084862.6367 | 38724258122.5464 | 39182096599.2824 | 39643635045.3493 | 40108908504.3238 | 40577952313.334
0 | 0 | petroleum diesel | BC | 78 | Commercial | All | Baggage tugs | Diesel | Airport ground services | Per unit | All | RPP | Energy Index | 18301360540.32 | 16782830644.7002 | 17124089530.8521 | 16487205214.2547 | 18736843968.1931 | 19541300659.5926 | 20190614109.802 | 20819000107.054 | 21248946577.8778 | 21714660294.4882 | 22217607935.8014 | 22763621239.2049 | 23286958643.157 | 23813912243.0909 | 24286795790.4337 | 24828427747.4161 | 25343432238.8032 | 25863892748.9979 | 26350981476.8171 | 26801155739.7763 | 27174071055.3443 | 27546998811.6658 | 27857008973.5844 | 28150346512.9076 | 28525336888.517 | 28892035695.3027 | 29241856609.4928 | 29537194344.9968 | 29905271820.0408 | 30341860191.0861 | 30755892277.7893 | 31143181352.2639 | 31525655885.5626 | 31874542880.3249 | 32277717621.3702 | 32684069593.4538 | 33093629467.4293 | 33506428170.3271 | 33922496887.5515 | 34341867065.0957 | 34764570411.7744 | 35190638901.4747 | 35620104775.4256 | 36053000544.4849 | 36489358991.4462 | 36929213173.3629 | 37372596423.8927 | 37819542355.6597 | 38270084862.6367 | 38724258122.5464 | 39182096599.2824 | 39643635045.3493 | 40108908504.3238 | 40577952313.334
0 | 0 | petroleum diesel | BC | 79 | Commercial | All | Belt loaders | Diesel | Airport ground services | Per unit | All | RPP | Energy Index | 23075628507.36 | 21160960378.1003 | 21591243321.5092 | 20788215270.1473 | 23624716307.7218 | 24639031266.4428 | 25457730834.0982 | 26250043613.242 | 26792150032.9763 | 27379354284.3547 | 28013505658.1844 | 28701957214.6496 | 29361817419.6328 | 30026237176.0711 | 30622481648.8077 | 31305408898.9159 | 31954762388.0562 | 32610995205.2583 | 33225150557.7259 | 33792761584.9354 | 34262959156.7385 | 34733172414.7091 | 35124054792.7803 | 35493915168.4488 | 35966729120.3041 | 36429088485.3816 | 36870167029.3605 | 37242549391.5178 | 37706647077.4427 | 38257128067.0217 | 38779168524.1692 | 39267489531.1154 | 39749740029.6224 | 40189641023.0184 | 40697991783.4668 | 41210348617.8331 | 41726750198.0631 | 42247235519.1081 | 42771843901.6954 | 43300614995.1207 | 43833588780.0634 | 44370805571.4247 | 44912306021.1887 | 45458131121.307 | 46008322206.606 | 46562920957.7185 | 47121969404.0386 | 47685509926.7013 | 48253585261.5853 | 48826238502.3411 | 49403513103.443 | 49985452883.2666 | 50572102027.1908 | 51163505090.7254
0 | 0 | petroleum diesel | BC | 80 | Commercial | All | Rail-mounted Gantry Cranes (RMGs) | Diesel | Marine/port shore services | Per unit | All | RPP | Energy Index | 332839360638.72 | 305222478360.7413 | 311428814180.9024 | 299846059539.7879 | 340759319670.3297 | 355389644570.8771 | 367198442782.6652 | 378626641964.8456 | 386445902622.6855 | 394915647554.2606 | 404062550649.2864 | 413992671331.0059 | 423510394701.6813 | 433093884349.9973 | 441694024061.3258 | 451544462987.2383 | 460910639084.4579 | 470376041564.7428 | 479234525084.8325 | 487421660327.0052 | 494203718684.5018 | 500986003296.8961 | 506624031347.1691 | 511958841227.8103 | 518778637853.7786 | 525447639108.0087 | 531809689031.0504 | 537180875661.743 | 543874950191.8434 | 551815004373.1099 | 559344836634.411 | 566388304667.6482 | 573344212609.2053 | 579689277721.4972 | 587021651876.9355 | 594411809034.0837 | 601860306991.2137 | 609367708205.582 | 616934579833.3856 | 624561493770.0432 | 632249026690.8014 | 639997760091.6726 | 647808280330.7017 | 655681178669.5699 | 663617051315.5363 | 671616499463.7164 | 679680129339.7098 | 687808552242.5676 | 696002384588.1144 | 704262247952.6177 | 712588769116.8167 | 720982580110.3048 | 729444318256.2762 | 737974626216.6361
0 | 0 | petroleum diesel | BC | 81 | Commercial | All | Rubber-tired Gantry Cranes (RTGs) | Diesel | Marine/port shore services | Per unit | All | RPP | Energy Index | 332839360638.72 | 305222478360.7413 | 311428814180.9024 | 299846059539.7879 | 340759319670.3297 | 355389644570.8771 | 367198442782.6652 | 378626641964.8456 | 386445902622.6855 | 394915647554.2606 | 404062550649.2864 | 413992671331.0059 | 423510394701.6813 | 433093884349.9973 | 441694024061.3258 | 451544462987.2383 | 460910639084.4579 | 470376041564.7428 | 479234525084.8325 | 487421660327.0052 | 494203718684.5018 | 500986003296.8961 | 506624031347.1691 | 511958841227.8103 | 518778637853.7786 | 525447639108.0087 | 531809689031.0504 | 537180875661.743 | 543874950191.8434 | 551815004373.1099 | 559344836634.411 | 566388304667.6482 | 573344212609.2053 | 579689277721.4972 | 587021651876.9355 | 594411809034.0837 | 601860306991.2137 | 609367708205.582 | 616934579833.3856 | 624561493770.0432 | 632249026690.8014 | 639997760091.6726 | 647808280330.7017 | 655681178669.5699 | 663617051315.5363 | 671616499463.7164 | 679680129339.7098 | 687808552242.5676 | 696002384588.1144 | 704262247952.6177 | 712588769116.8167 | 720982580110.3048 | 729444318256.2762 | 737974626216.6361
0 | 0 | petroleum diesel | BC | 82 | Commercial | All | Shore-side Port Cranes (Wharf Cranes) | Diesel | Marine/port shore services | Per unit | All | RPP | Energy Index | 41155336355.328 | 37740529653.8171 | 38507938405.3622 | 37075739514.3972 | 42134633326.8185 | 43943661985.9118 | 45403810994.2073 | 46816899219.0367 | 47783744912.4242 | 48831022496.5233 | 49962030177.7151 | 51189882123.8339 | 52366741452.9271 | 53551732732.7366 | 54615133533.1808 | 55833132890.1846 | 56991253513.0118 | 58161643403.3995 | 59256988221.2955 | 60269321330.0708 | 61107917739.9083 | 61946542125.9935 | 62643680049.6588 | 63303325274.9356 | 64146587993.2573 | 64971204977.3942 | 65757867660.5267 | 66422010843.5601 | 67249728119.3812 | 68231509840.9975 | 69162567931.0574 | 70033487450.4904 | 70893580230.5094 | 71678142754.5802 | 72584785298.5121 | 73498572667.1019 | 74419573831.6859 | 75347858339.6805 | 76283496319.5222 | 77226558485.6493 | 78177116143.5216 | 79135241194.6833 | 80101006141.8653 | 81074484094.1293 | 82055748772.0539 | 83044874512.9626 | 84041936276.1944 | 85047009648.4167 | 86060170848.9821 | 87081496735.3281 | 88111064808.4212 | 89148953218.2449 | 90195240769.3323 | 91250006926.344
0 | 0 | petroleum diesel | BC | 83 | Commercial | All | Wide-Span Cranes | Diesel | Marine/port shore services | Per unit | All | RPP | Energy Index | 1.0893e+12 | 998904467612.2521 | 1.0192e+12 | 981309011311.4955 | 1.1152e+12 | 1.1631e+12 | 1.2017e+12 | 1.2391e+12 | 1.2647e+12 | 1.2924e+12 | 1.3224e+12 | 1.3549e+12 | 1.386e+12 | 1.4174e+12 | 1.4455e+12 | 1.4778e+12 | 1.5084e+12 | 1.5394e+12 | 1.5684e+12 | 1.5952e+12 | 1.6174e+12 | 1.6396e+12 | 1.658e+12 | 1.6755e+12 | 1.6978e+12 | 1.7196e+12 | 1.7405e+12 | 1.758e+12 | 1.7799e+12 | 1.8059e+12 | 1.8306e+12 | 1.8536e+12 | 1.8764e+12 | 1.8972e+12 | 1.9212e+12 | 1.9453e+12 | 1.9697e+12 | 1.9943e+12 | 2.019e+12 | 2.044e+12 | 2.0692e+12 | 2.0945e+12 | 2.1201e+12 | 2.1459e+12 | 2.1718e+12 | 2.198e+12 | 2.2244e+12 | 2.251e+12 | 2.2778e+12 | 2.3048e+12 | 2.3321e+12 | 2.3596e+12 | 2.3873e+12 | 2.4152e+12
0 | 0 | petroleum diesel | BC | 84 | Commercial | All | Yard Hostlers/Drayage Trucks | Diesel | Marine/port shore services | Per unit | All | RPP | Energy Index | 0 | 0 | 0 | 0 | 0 | 0 | 0 | 0 | 0 | 0 | 0 | 0 | 0 | 0 | 0 | 0 | 0 | 0 | 0 | 0 | 0 | 0 | 0 | 0 | 0 | 0 | 0 | 0 | 0 | 0 | 0 | 0 | 0 | 0 | 0 | 0 | 0 | 0 | 0 | 0 | 0 | 0 | 0 | 0 | 0 | 0 | 0 | 0 | 0 | 0 | 0 | 0 | 0 | 0
0 | 0 | petroleum gasoline | BC | 85 | Commercial | All | Yard Hostlers/Drayage Trucks | Gasoline | Marine/port shore services | Per unit | All | RPP | Energy Index | 0 | 0 | 0 | 0 | 0 | 0 | 0 | 0 | 0 | 0 | 0 | 0 | 0 | 0 | 0 | 0 | 0 | 0 | 0 | 0 | 0 | 0 | 0 | 0 | 0 | 0 | 0 | 0 | 0 | 0 | 0 | 0 | 0 | 0 | 0 | 0 | 0 | 0 | 0 | 0 | 0 | 0 | 0 | 0 | 0 | 0 | 0 | 0 | 0 | 0 | 0 | 0 | 0 | 0
0 | 0 | petroleum diesel | BC | 86 | Commercial | All | Dredging | Diesel | Marine/port shore services | Per unit | All | RPP | Energy Index | 1.5058e+12 | 1.3808e+12 | 1.4089e+12 | 1.3565e+12 | 1.5416e+12 | 1.6078e+12 | 1.6612e+12 | 1.7129e+12 | 1.7483e+12 | 1.7866e+12 | 1.828e+12 | 1.8729e+12 | 1.9159e+12 | 1.9593e+12 | 1.9982e+12 | 2.0428e+12 | 2.0851e+12 | 2.128e+12 | 2.168e+12 | 2.2051e+12 | 2.2358e+12 | 2.2664e+12 | 2.2919e+12 | 2.3161e+12 | 2.3469e+12 | 2.3771e+12 | 2.4059e+12 | 2.4302e+12 | 2.4605e+12 | 2.4964e+12 | 2.5305e+12 | 2.5623e+12 | 2.5938e+12 | 2.6225e+12 | 2.6557e+12 | 2.6891e+12 | 2.7228e+12 | 2.7568e+12 | 2.791e+12 | 2.8255e+12 | 2.8603e+12 | 2.8953e+12 | 2.9307e+12 | 2.9663e+12 | 3.0022e+12 | 3.0384e+12 | 3.0748e+12 | 3.1116e+12 | 3.1487e+12 | 3.1861e+12 | 3.2237e+12 | 3.2617e+12 | 3.3e+12 | 3.3386e+12
0 | 0 | petroleum diesel | BC | 87 | Commercial | All | Harborcraft | Diesel | Marine/port shore services | Per unit | All | RPP | Energy Index | 500711248252.7999 | 459165429958.5898 | 468502012475.83 | 451077343940.7479 | 512625742275.4369 | 534635063015.7463 | 552399783154.7441 | 569591944162.4153 | 581354951268.5692 | 594096522905.2095 | 607856786287.4274 | 622795293296.644 | 637113405013.6912 | 651530453091.2311 | 664468185821.3511 | 679286822538.3746 | 693376952131.205 | 707616354232.0371 | 720942729851.9733 | 733259153903.6721 | 743461832154.7924 | 753664850775.4291 | 762146492061.2407 | 770171983125.1616 | 780431433434.3616 | 790464032752.5342 | 800034865818.3704 | 808115080722.3164 | 818185399351.1942 | 830130123775.215 | 841457725485.1063 | 852053658803.1582 | 862517869951.3376 | 872063151694.8317 | 883093704718.9111 | 894211184357.8547 | 905416429742.7937 | 916710287013.6625 | 928093609379.3088 | 939567257178.0908 | 951132097938.9631 | 962789006443.0623 | 974538864785.7869 | 986382562439.3857 | 998320996316.0514 | 1.0104e+12 | 1.0225e+12 | 1.0347e+12 | 1.047e+12 | 1.0595e+12 | 1.072e+12 | 1.0846e+12 | 1.0973e+12 | 1.1102e+12
0 | 0 | natural gas | BC | 88 | Commercial | All | Steam Cookers | Natural Gas | Food services | Per unit | All | Natural Gas | Energy Index | 54833790862.0284 | 49555691781.1812 | 51169989027.3109 | 44782416740.2605 | 53247217141.8624 | 54646570451.0277 | 55657251622.2064 | 56379630576.0094 | 56534495491.7693 | 56922687256.8762 | 56875517072.5239 | 56438540979.8724 | 55606437730.5764 | 54926704946.1761 | 56013071750.8953 | 57151331998.3949 | 58097497870.0561 | 58829969449.424 | 59530468193.5595 | 60145067023.5268 | 60643438179.7774 | 61415351091.023 | 62356430135.9195 | 63106127120.5786 | 63690175351.4728 | 64075975854.5442 | 64912090957.9258 | 65935773055.337 | 66634990790.0155 | 67122939275.3506 | 67631195437.1704 | 68145503985.2609 | 68635659944.0551 | 69076990507.26 | 69563148770.0864 | 70048608382.7931 | 70533389802.1315 | 71017513307.2334 | 71500999001.4186 | 71983866813.9854 | 72466136501.9826 | 72947827651.9644 | 73428959681.7277 | 73909551842.0321 | 74389623218.3031 | 74869192732.3187 | 75348279143.8788 | 75826901052.4583 | 76305076898.8441 | 76782824966.7563 | 77260163384.4523 | 77737110126.3165 | 78213683014.4333 | 78689899720.1455
0 | 0 | natural gas | BC | 89 | Commercial | All | Fryers | Natural Gas | Food services | Per unit | All | Natural Gas | Energy Index | 170594016015.1994 | 154173263319.2304 | 159195521418.3006 | 139323074303.0328 | 165658008885.794 | 170011552514.3084 | 173155893935.7532 | 175403295125.3627 | 175885097085.5045 | 177092804799.1705 | 176946053114.5189 | 175586571937.3808 | 172997806272.9043 | 170883082054.7701 | 174262889891.6743 | 177804143995.0062 | 180747771151.2857 | 183026571620.4303 | 185205901046.6295 | 187117986295.4167 | 188668474337.0851 | 191069981172.0716 | 193997782645.0829 | 196330173264.0223 | 198147212204.5819 | 199347480436.3598 | 201948727424.6582 | 205133516172.1597 | 207308860235.6037 | 208826922189.9798 | 210408163582.3078 | 212008234620.8117 | 213533164270.3937 | 214906192689.2533 | 216418685062.491 | 217929003857.5785 | 219437212717.7425 | 220943374733.615 | 222447552448.8578 | 223949807865.7322 | 225450202450.6125 | 226948797139.4449 | 228445652343.1528 | 229940827952.9886 | 231434383345.8319 | 232926377389.436 | 234416868447.6229 | 235905914385.4257 | 237393572574.1818 | 238879899896.5752 | 240364952751.6295 | 241848787059.6513 | 243331458267.1258 | 244813021351.5637
0 | 0 | natural gas | BC | 90 | Commercial | All | Ovens | Natural Gas | Food services | Per unit | All | Natural Gas | Energy Index | 97482294865.8282 | 88099007610.9888 | 90968869381.8861 | 79613185316.0187 | 94661719363.3109 | 97149458579.6048 | 98946225106.1447 | 100230454357.3501 | 100505769763.1454 | 101195888456.6689 | 101112030351.1536 | 100335183964.2176 | 98855889298.8025 | 97647475459.8686 | 99578794223.8139 | 101602367997.1464 | 103284440657.8776 | 104586612354.5316 | 105831943455.2169 | 106924563597.381 | 107810556764.0487 | 109182846384.0409 | 110855875797.1902 | 112188670436.5842 | 113226978402.6183 | 113912845963.6342 | 115399272814.0904 | 117219152098.377 | 118462205848.9164 | 119329669822.8456 | 120233236332.7473 | 121147562640.4638 | 122018951011.6535 | 122803538679.5733 | 123667820035.7091 | 124530859347.1877 | 125392692981.5672 | 126253356990.6371 | 127112887113.633 | 127971318780.4184 | 128828687114.6357 | 129685026936.8256 | 130540372767.5159 | 131394758830.2792 | 132248219054.7611 | 133100787079.6777 | 133952496255.7845 | 134803379648.8147 | 135653470042.3896 | 136502799940.9001 | 137351401572.3597 | 138199306891.2293 | 139046547581.2147 | 139893155058.0364
0 | 0 | natural gas | BC | 91 | Commercial | All | Griddles | Natural Gas | Food services | Per unit | All | Natural Gas | Energy Index | 54833790862.0284 | 49555691781.1812 | 51169989027.3109 | 44782416740.2605 | 53247217141.8624 | 54646570451.0277 | 55657251622.2064 | 56379630576.0094 | 56534495491.7693 | 56922687256.8762 | 56875517072.5239 | 56438540979.8724 | 55606437730.5764 | 54926704946.1761 | 56013071750.8953 | 57151331998.3949 | 58097497870.0561 | 58829969449.424 | 59530468193.5595 | 60145067023.5268 | 60643438179.7774 | 61415351091.023 | 62356430135.9195 | 63106127120.5786 | 63690175351.4728 | 64075975854.5442 | 64912090957.9258 | 65935773055.337 | 66634990790.0155 | 67122939275.3506 | 67631195437.1704 | 68145503985.2609 | 68635659944.0551 | 69076990507.26 | 69563148770.0864 | 70048608382.7931 | 70533389802.1315 | 71017513307.2334 | 71500999001.4186 | 71983866813.9854 | 72466136501.9826 | 72947827651.9644 | 73428959681.7277 | 73909551842.0321 | 74389623218.3031 | 74869192732.3187 | 75348279143.8788 | 75826901052.4583 | 76305076898.8441 | 76782824966.7563 | 77260163384.4523 | 77737110126.3165 | 78213683014.4333 | 78689899720.1455
0 | 0 | natural gas | BC | 92 | Commercial | All | Cooking Ovens | Natural Gas | Food services | Per unit | All | Natural Gas | Energy Index | 48741147432.9141 | 44049503805.4944 | 45484434690.943 | 39806592658.0094 | 47330859681.6554 | 48574729289.8024 | 49473112553.0723 | 50115227178.675 | 50252884881.5727 | 50597944228.3344 | 50556015175.5768 | 50167591982.1088 | 49427944649.4012 | 48823737729.9343 | 49789397111.9069 | 50801183998.5732 | 51642220328.9388 | 52293306177.2658 | 52915971727.6084 | 53462281798.6905 | 53905278382.0243 | 54591423192.0205 | 55427937898.5951 | 56094335218.2921 | 56613489201.3091 | 56956422981.8171 | 57699636407.0452 | 58609576049.1885 | 59231102924.4582 | 59664834911.4228 | 60116618166.3737 | 60573781320.2319 | 61009475505.8268 | 61401769339.7867 | 61833910017.8546 | 62265429673.5939 | 62696346490.7836 | 63126678495.3186 | 63556443556.8165 | 63985659390.2092 | 64414343557.3178 | 64842513468.4128 | 65270186383.7579 | 65697379415.1396 | 66124109527.3805 | 66550393539.8389 | 66976248127.8923 | 67401689824.4073 | 67826735021.1948 | 68251399970.4501 | 68675700786.1798 | 69099653445.6147 | 69523273790.6074 | 69946577529.0182
0 | 0 | LPG propane or butane | BC | 93 | Commercial | All | Steam Cookers | Propane/LPG | Food services | Per unit | All | RPP | Energy Index | 74883420490.5951 | 68670072993.795 | 70066397196.663 | 67460466562.2407 | 76665281930.5829 | 79956866103.0176 | 82613652849.2876 | 85184811029.5197 | 86944016979.9306 | 88849571268.7687 | 90907475085.6043 | 93141590068.5936 | 95282922391.5248 | 97439051052.8855 | 99373942037.67 | 101590129926.8983 | 103697366588.2448 | 105826927565.2991 | 107819941688.0005 | 109661913412.0673 | 111187765783.6185 | 112713669058.8266 | 113982133294.5954 | 115182378394.1017 | 116716721259.7493 | 118217137629.4193 | 119648494962.4434 | 120856924236.6367 | 122362981683.9018 | 124149364204.3852 | 125843453492.2766 | 127428118771.7459 | 128993084460.5452 | 130420620488.5323 | 132070284927.3246 | 133732949597.8381 | 135408739995.5746 | 137097782664.2311 | 138800205204.6896 | 140516136284.0797 | 142245705644.9141 | 143989044114.299 | 145746283613.2186 | 147517557165.8953 | 149302998909.2255 | 151102744102.2921 | 152916929135.9545 | 154745691542.5161 | 156589170005.4706 | 158447504369.3271 | 160320835649.5158 | 162209306042.3737 | 164113058935.211 | 166032238916.4611
0 | 0 | LPG propane or butane | BC | 94 | Commercial | All | Fryers | Propane/LPG | Food services | Per unit | All | RPP | Energy Index | 232970641526.2959 | 213640227091.8067 | 217984346834.0627 | 209877007082.5267 | 238514210450.7023 | 248754694542.7215 | 257020253308.8947 | 265019412091.8392 | 270492497270.8953 | 276420888391.7248 | 282823255821.88 | 289773835768.9579 | 296435758551.4106 | 303143714386.755 | 309163375228.3066 | 316058181994.7947 | 322614029385.6506 | 329239330203.1527 | 335439818584.8905 | 341170397281.9872 | 345917493549.0353 | 350664748183.0162 | 354611081360.9636 | 358345177226.0942 | 363118688363.6646 | 367786650402.6378 | 372239762105.3794 | 375999319847.3143 | 380684831905.4723 | 386242466413.6429 | 391512966420.416 | 396443036178.7652 | 401311818321.6963 | 405753041519.8783 | 410885330885.0099 | 416058065415.4964 | 421271635541.7877 | 426526434955.3857 | 431822860636.8121 | 437161312883.8035 | 442542195339.7327 | 447965915022.2635 | 453432882352.2358 | 458943511182.7855 | 464498218828.7016 | 470097426096.0199 | 475741557311.8586 | 481431040354.4946 | 487166306683.6863 | 492947791371.2398 | 498775933131.8272 | 504651174354.0515 | 510573961131.7678 | 516544743295.6568
0 | 0 | LPG propane or butane | BC | 95 | Commercial | All | Ovens | Propane/LPG | Food services | Per unit | All | RPP | Energy Index | 133126080872.1691 | 122080129766.7467 | 124562483905.1787 | 119929718332.8724 | 136293834543.2585 | 142145539738.698 | 146868716176.5113 | 151439664052.4796 | 154567141297.6544 | 157954793366.6999 | 161613289041.0743 | 165585049010.8331 | 169391862029.3775 | 173224979649.5743 | 176664785844.7466 | 180604675425.597 | 184350873934.6575 | 188136760116.0872 | 191679896334.2231 | 194954512732.5641 | 197667139170.8773 | 200379856104.5807 | 202634903634.8363 | 204768672700.6253 | 207496393350.6655 | 210163800230.0787 | 212708435488.7882 | 214856754198.4653 | 217534189660.2699 | 220709980807.796 | 223721695097.3806 | 226538877816.4372 | 229321039040.9693 | 231858880868.5019 | 234791617648.5771 | 237747465951.7122 | 240726648881.0215 | 243729391403.0775 | 246755920363.8927 | 249806464505.0306 | 252881254479.8473 | 255980522869.8649 | 259104504201.2776 | 262253434961.5917 | 265427553616.4009 | 268627100626.2971 | 271852318463.9192 | 275103451631.1398 | 278380746676.3922 | 281684452212.1371 | 285014818932.4727 | 288372099630.8866 | 291756549218.153 | 295168424740.3753
0 | 0 | LPG propane or butane | BC | 96 | Commercial | All | Griddles | Propane/LPG | Food services | Per unit | All | RPP | Energy Index | 74883420490.5951 | 68670072993.795 | 70066397196.663 | 67460466562.2407 | 76665281930.5829 | 79956866103.0176 | 82613652849.2876 | 85184811029.5197 | 86944016979.9306 | 88849571268.7687 | 90907475085.6043 | 93141590068.5936 | 95282922391.5248 | 97439051052.8855 | 99373942037.67 | 101590129926.8983 | 103697366588.2448 | 105826927565.2991 | 107819941688.0005 | 109661913412.0673 | 111187765783.6185 | 112713669058.8266 | 113982133294.5954 | 115182378394.1017 | 116716721259.7493 | 118217137629.4193 | 119648494962.4434 | 120856924236.6367 | 122362981683.9018 | 124149364204.3852 | 125843453492.2766 | 127428118771.7459 | 128993084460.5452 | 130420620488.5323 | 132070284927.3246 | 133732949597.8381 | 135408739995.5746 | 137097782664.2311 | 138800205204.6896 | 140516136284.0797 | 142245705644.9141 | 143989044114.299 | 145746283613.2186 | 147517557165.8953 | 149302998909.2255 | 151102744102.2921 | 152916929135.9545 | 154745691542.5161 | 156589170005.4706 | 158447504369.3271 | 160320835649.5158 | 162209306042.3737 | 164113058935.211 | 166032238916.4611
0 | 0 | LPG propane or butane | BC | 97 | Commercial | All | Cooking Ovens | Propane/LPG | Food services | Per unit | All | RPP | Energy Index | 66563040436.0845 | 61040064883.3733 | 62281241952.5893 | 59964859166.4362 | 68146917271.6292 | 71072769869.349 | 73434358088.2556 | 75719832026.2398 | 77283570648.8272 | 78977396683.35 | 80806644520.5372 | 82792524505.4166 | 84695931014.6888 | 86612489824.7872 | 88332392922.3733 | 90302337712.7985 | 92175436967.3288 | 94068380058.0436 | 95839948167.1116 | 97477256366.282 | 98833569585.4387 | 100189928052.2903 | 101317451817.4182 | 102384336350.3127 | 103748196675.3327 | 105081900115.0394 | 106354217744.3941 | 107428377099.2327 | 108767094830.1349 | 110354990403.898 | 111860847548.6903 | 113269438908.2186 | 114660519520.4846 | 115929440434.2509 | 117395808824.2886 | 118873732975.8561 | 120363324440.5108 | 121864695701.5388 | 123377960181.9463 | 124903232252.5153 | 126440627239.9236 | 127990261434.9324 | 129552252100.6388 | 131126717480.7959 | 132713776808.2005 | 134313550313.1485 | 135926159231.9596 | 137551725815.5699 | 139190373338.1961 | 140842226106.0685 | 142507409466.2363 | 144186049815.4433 | 145878274609.0765 | 147584212370.1877
0 | 0 | LPG propane or butane | BC | 98 | Commercial | All | Broilers | Propane/LPG | Food services | Per unit | All | RPP | Energy Index | 208009501362.7642 | 190750202760.5417 | 194628881101.8417 | 187390184895.1131 | 212959116473.8413 | 222102405841.7156 | 229482369025.7989 | 236624475081.9993 | 241511158277.5851 | 246804364635.4686 | 252520764126.6786 | 258726639079.4268 | 264674784420.9023 | 270664030702.4598 | 276038727882.4166 | 282194805352.4952 | 288048240522.9023 | 293963687681.3863 | 299499838022.2236 | 304616426144.6313 | 308854904954.4958 | 313093525163.4073 | 316617036929.4317 | 319951051094.727 | 324213114610.4147 | 328380937859.4979 | 332356930451.2316 | 335713678435.102 | 339897171344.1716 | 344859345012.1811 | 349565148589.657 | 353966996588.1832 | 358314123501.5145 | 362279501357.0342 | 366861902575.9017 | 371480415549.5504 | 376135388876.5961 | 380827174067.3086 | 385556125568.5822 | 390322600789.1103 | 395126960124.7613 | 399969566984.1638 | 404850787814.4962 | 409770992127.4869 | 414730552525.6264 | 419729844728.5891 | 424769247599.8737 | 429849143173.6559 | 434969916681.8627 | 440131956581.4641 | 445335654581.9885 | 450581405673.2603 | 455869608153.364 | 461200663656.8364
0 | 0 | natural gas | BC | 99 | Commercial | All | Broilers | Natural Gas | Food services | Per unit | All | Natural Gas | Energy Index | 152316085727.8566 | 137654699392.17 | 142138858409.197 | 124395602056.2793 | 147908936505.1732 | 151796029030.6325 | 154603476728.351 | 156610084933.3595 | 157040265254.9147 | 158118575713.5451 | 157987547423.6776 | 156773724944.09 | 154462327029.3788 | 152574180406.0447 | 155591865974.7092 | 158753699995.5413 | 161381938527.9337 | 163416581803.9556 | 165362411648.7763 | 167069630620.9078 | 168453994943.826 | 170598197475.0639 | 173212305933.1097 | 175294797557.1628 | 176917153754.091 | 177988821818.1784 | 180311363772.0162 | 183154925153.714 | 185097196638.9319 | 186452609098.1962 | 187864431769.9177 | 189293066625.7247 | 190654610955.7087 | 191880529186.8333 | 193230968805.7955 | 194579467729.9808 | 195926082783.6987 | 197270870297.8705 | 198613886115.0516 | 199955185594.4038 | 201294823616.6183 | 202632854588.79 | 203969332449.2436 | 205304310672.3112 | 206637842273.0642 | 207969979811.9965 | 209300775399.6633 | 210630280701.2729 | 211958546941.2337 | 213285624907.6564 | 214611564956.812 | 215936417017.5457 | 217260230595.648 | 218583054778.1819
0 | 0 | natural gas | BC | 100 | Commercial | All | CHP Plant - Hot Water | Natural Gas | Water heating | Per Archetype Plant | All | Natural Gas | Energy Index | 200618078380.622 | 181307319841.8512 | 187213481104.1384 | 163843539730.4014 | 194813348013.7249 | 199933102957.6554 | 203630839539.9669 | 206273776956.7729 | 206840374693.6775 | 208260635535.2977 | 208088055970.8931 | 206489309967.2363 | 203444928897.3942 | 200958019222.2668 | 204932663640.4806 | 209097168409.5379 | 212558865586.004 | 215238728466.3755 | 217801613682.7214 | 220050220505.3513 | 221873590039.2742 | 224697755257.414 | 228140841475.2984 | 230883726219.6432 | 233020558853.7102 | 234432070885.7568 | 237491129956.9689 | 241236432479.8607 | 243794630920.9242 | 245579867468.2748 | 247439402855.2399 | 249321081852.6353 | 251114394790.0452 | 252729072311.4951 | 254507759047.2435 | 256283889661.2599 | 258057538997.798 | 259828781251.2618 | 261597689972.8203 | 263364338076.9566 | 265128797847.9519 | 266891140946.3064 | 268651438415.0943 | 270409760686.2584 | 272166177586.8402 | 273920758345.1508 | 275673571596.8789 | 277424685391.1391 | 279174167196.4613 | 280922083906.7205 | 282668501847.008 | 284413486779.4458 | 286157103908.943 | 287899417888.8959
0 | 0 | natural gas | BC | 101 | Commercial | All | CHP Plant - Steam | Natural Gas | Water heating | Per Archetype Plant | All | Natural Gas | Energy Index | 50154519595.1555 | 45326829960.4628 | 46803370276.0346 | 40960884932.6003 | 48703337003.4312 | 49983275739.4138 | 50907709884.9917 | 51568444239.1932 | 51710093673.4193 | 52065158883.8244 | 52022013992.7233 | 51622327491.809 | 50861232224.3485 | 50239504805.5667 | 51233165910.1201 | 52274292102.3845 | 53139716396.501 | 53809682116.5938 | 54450403420.6803 | 55012555126.3378 | 55468397509.8185 | 56174438814.3535 | 57035210368.8246 | 57720931554.9108 | 58255139713.4275 | 58608017721.4392 | 59372782489.2422 | 60309108119.9651 | 60948657730.231 | 61394966867.0687 | 61859850713.8099 | 62330270463.1588 | 62778598697.5113 | 63182268077.8737 | 63626939761.8108 | 64070972415.3149 | 64514384749.4495 | 64957195312.8154 | 65399422493.205 | 65841084519.2391 | 66282199461.9879 | 66722785236.5766 | 67162859603.7735 | 67602440171.5645 | 68041544396.71 | 68480189586.2877 | 68918392899.2197 | 69356171347.7847 | 69793541799.1153 | 70230520976.6801 | 70667125461.752 | 71103371694.8614 | 71539275977.2357 | 71974854472.2239
LDV | passenger | petroleum gasoline | BC | 102 | Transportation | All | Car | Gasoline | Road - Passenger | Per vehicle | All | Motor Gasoline | Energy Index | 4.9108e+13 | 4.9747e+13 | 4.8248e+13 | 4.3803e+13 | 4.6504e+13 | 4.7058e+13 | 4.6658e+13 | 4.6258e+13 | 4.5845e+13 | 4.5556e+13 | 4.5286e+13 | 4.5002e+13 | 4.4687e+13 | 4.4361e+13 | 4.4116e+13 | 4.3927e+13 | 4.365e+13 | 4.3307e+13 | 4.2923e+13 | 4.2498e+13 | 4.2013e+13 | 4.1576e+13 | 4.1139e+13 | 4.0622e+13 | 40091862588206 | 3.9434e+13 | 3.8991e+13 | 3.8512e+13 | 3.799e+13 | 3.7483e+13 | 3.698e+13 | 3.6495e+13 | 3.604e+13 | 3.5613e+13 | 3.5242e+13 | 3.4904e+13 | 3.46e+13 | 3.4329e+13 | 3.409e+13 | 3.3884e+13 | 3.371e+13 | 3.3568e+13 | 3.3458e+13 | 3.3379e+13 | 3.3331e+13 | 3.3315e+13 | 3.333e+13 | 3.3376e+13 | 3.3453e+13 | 3.3561e+13 | 3.37e+13 | 3.387e+13 | 3.4072e+13 | 3.4305e+13
LDV | passenger | petroleum gasoline | BC | 103 | Transportation | All | Passenger Light Truck | Gasoline | Road - Passenger | Per vehicle | All | Motor Gasoline | Energy Index | 6.0442e+13 | 6.1228e+13 | 5.9384e+13 | 5.3912e+13 | 5.7237e+13 | 5.7919e+13 | 5.7426e+13 | 5.6935e+13 | 5.6426e+13 | 5.607e+13 | 5.5739e+13 | 5.5389e+13 | 5.5001e+13 | 5.46e+13 | 5.4297e+13 | 5.4066e+13 | 5.3725e+13 | 5.3302e+13 | 5.283e+13 | 5.2306e+13 | 5.1709e+13 | 5.1171e+13 | 5.0634e+13 | 49997392572904 | 4.9345e+13 | 4.8535e+13 | 4.799e+13 | 4.7401e+13 | 4.6759e+13 | 4.6134e+13 | 4.5515e+13 | 4.4917e+13 | 4.4359e+13 | 4.3832e+13 | 4.3375e+13 | 4.296e+13 | 4.2586e+13 | 4.2252e+13 | 4.1959e+13 | 4.1705e+13 | 4.1491e+13 | 4.1316e+13 | 4.118e+13 | 4.1083e+13 | 4.1024e+13 | 4.1004e+13 | 4.1022e+13 | 4.1079e+13 | 4.1174e+13 | 4.1307e+13 | 4.1478e+13 | 4.1688e+13 | 4.1936e+13 | 4.2222e+13
LDV | passenger | petroleum diesel | BC | 104 | Transportation | All | Car | Diesel | Road - Passenger | Per vehicle | All | Diesel | Energy Index | 1.135e+12 | 1.225e+12 | 1.1886e+12 | 1.0983e+12 | 1.1205e+12 | 1.1196e+12 | 1.1091e+12 | 1.0993e+12 | 1.0878e+12 | 1.0818e+12 | 1.0763e+12 | 1.0666e+12 | 1.0577e+12 | 1.0516e+12 | 1.0492e+12 | 1.0439e+12 | 1.041e+12 | 1.0359e+12 | 1.031e+12 | 1.018e+12 | 1.011e+12 | 1.0084e+12 | 1.009e+12 | 1.0071e+12 | 1.0034e+12 | 997029337695.5743 | 995332713768.3326 | 997470939681.778 | 995294550633.7227 | 991686498850.1478 | 986298954618.4637 | 980333511491.2542 | 974552341785.4476 | 968689393934.0481 | 963454320054.7052 | 958247538008.3208 | 953068894897.7578 | 947918238652.1776 | 942795418022.5769 | 937700282577.3442 | 932632682697.844 | 927592469574.0225 | 922579495200.0376 | 917593612369.9136 | 912634674673.2168 | 907702536490.7585 | 902797052990.3171 | 897918080122.3854 | 893065474615.9409 | 888239093974.2394 | 883438796470.6284 | 878664441144.3881 | 873915887796.5895 | 869192996985.979
LDV | passenger | petroleum diesel | BC | 105 | Transportation | All | Passenger Light Truck | Diesel | Road - Passenger | Per vehicle | All | Diesel | Energy Index | 1.2672e+12 | 1.3677e+12 | 1.327e+12 | 1.2262e+12 | 1.251e+12 | 1.25e+12 | 1.2383e+12 | 1.2274e+12 | 1.2145e+12 | 1.2078e+12 | 1.2016e+12 | 1.1908e+12 | 1.1809e+12 | 1.1741e+12 | 1.1714e+12 | 1.1655e+12 | 1.1622e+12 | 1.1566e+12 | 1.1511e+12 | 1.1366e+12 | 1.1287e+12 | 1.1258e+12 | 1.1265e+12 | 1.1243e+12 | 1.1203e+12 | 1.1131e+12 | 1.1112e+12 | 1.1136e+12 | 1.1112e+12 | 1.1072e+12 | 1.1012e+12 | 1.0945e+12 | 1.088e+12 | 1.0815e+12 | 1.0756e+12 | 1.0698e+12 | 1.0641e+12 | 1.0583e+12 | 1.0526e+12 | 1.0469e+12 | 1.0412e+12 | 1.0356e+12 | 1.03e+12 | 1.0244e+12 | 1.0189e+12 | 1.0134e+12 | 1.0079e+12 | 1.0025e+12 | 997061650299.6439 | 991673244651.4928 | 986313959484.9288 | 980983637424.5613 | 975682121945.4996 | 970409257368.7592
LDV | passenger | LPG propane or butane | BC | 106 | Transportation | All | Car | Propane/LPG | Road - Passenger | Per vehicle | All | LPG | Energy Index | 916298739730.4709 | 1.4969e+12 | 1.4381e+12 | 1.3588e+12 | 1.286e+12 | 1.2177e+12 | 1.1529e+12 | 1.0921e+12 | 1.0359e+12 | 986082600185.9836 | 941737370088.9288 | 901964561425.7765 | 866619017960.5297 | 835845895929.1857 | 808701679797.7642 | 785041213330.2684 | 764392738759.7085 | 746066763965.099 | 729337507766.4556 | 714495282635.772 | 701104619865.0574 | 689165519454.3118 | 678786848580.533 | 669968607243.7209 | 661912436145.8927 | 653892554107.0636 | 646054117363.2307 | 638941461799.3822 | 632373142120.5221 | 626058845854.6569 | 619744549588.7914 | 613539120499.9237 | 607515136706.052 | 601781465384.1742 | 595843060556.1666 | 589963256156.9355 | 584141473914.9832 | 578377141265.2202 | 572669691292.6523 | 567018562676.6273 | 561423199635.6283 | 555883051872.6136 | 550397574520.8965 | 544966228090.5575 | 539588478415.3856 | 534263796600.3456 | 528991658969.5601 | 523771547014.807 | 518602947344.5261 | 513485351633.326 | 508418256571.9918 | 503401163817.9852 | 498433579946.4332 | 493515016401.5996
LDV | passenger | LPG propane or butane | BC | 107 | Transportation | All | Passenger Light Truck | Propane/LPG | Road - Passenger | Per vehicle | All | LPG | Energy Index | 263071555822.3745 | 429770363472.1959 | 412881690522.1734 | 390127303277.9728 | 369227440268.8764 | 349609074343.5881 | 331001319939.6768 | 313550038513.8361 | 297421928873.7158 | 283106668766.7874 | 270375047332.5323 | 258956179008.5196 | 248808389092.8366 | 239973352287.3961 | 232180183029.767 | 225387206618.0367 | 219458980270.9899 | 214197549154.5424 | 209394539759.132 | 205133301488.5834 | 201288810237.1594 | 197861066004.86 | 194881324818.1194 | 192349586676.9377 | 190036640720.7965 | 187734113440.1333 | 185483679536.8607 | 183441619143.1504 | 181555838881.6118 | 179742989348.42 | 177930139815.2282 | 176148546308.4707 | 174419046179.1038 | 172772895453.5618 | 171067965249.6126 | 169379859368.6726 | 167708411787.6141 | 166053458121.6329 | 164414835608.0808 | 162792383090.4583 | 161185941002.5649 | 159595351352.8064 | 158020457708.6559 | 156461105181.2696 | 154917140410.253 | 153388411548.5788 | 151874768247.6522 | 150376061642.525 | 148892144337.2543 | 147422870390.4066 | 145968095300.7048 | 144527675992.8163 | 143101470803.282 | 141689339466.5837
LDV | freight | petroleum gasoline | BC | 108 | Transportation | All | Freight Light Truck | Gasoline | Road - Freight | Per vehicle | All | Motor Gasoline | Energy Index | 2.2923e+13 | 2.3221e+13 | 2.2522e+13 | 2.0447e+13 | 2.1708e+13 | 2.1966e+13 | 2.1779e+13 | 2.1593e+13 | 2.14e+13 | 2.1265e+13 | 2.1139e+13 | 2.1007e+13 | 2.0859e+13 | 2.0707e+13 | 2.0593e+13 | 2.0505e+13 | 2.0376e+13 | 2.0215e+13 | 2.0036e+13 | 1.9838e+13 | 1.9611e+13 | 1.9407e+13 | 1.9203e+13 | 1.8962e+13 | 1.8715e+13 | 1.8407e+13 | 1.8201e+13 | 1.7977e+13 | 1.7734e+13 | 1.7497e+13 | 1.7262e+13 | 1.7035e+13 | 1.6823e+13 | 1.6624e+13 | 1.645e+13 | 1.6293e+13 | 1.6151e+13 | 1.6024e+13 | 1.5913e+13 | 1.5817e+13 | 1.5736e+13 | 1.5669e+13 | 1.5618e+13 | 1.5581e+13 | 1.5559e+13 | 1.5551e+13 | 1.5558e+13 | 1.5579e+13 | 1.5615e+13 | 1.5666e+13 | 1.5731e+13 | 1.581e+13 | 1.5904e+13 | 1.6013e+13
HDV | freight | petroleum gasoline | BC | 109 | Transportation | All | Medium Truck | Gasoline | Road - Freight | Per vehicle | All | Motor Gasoline | Energy Index | 2.4244e+13 | 2.456e+13 | 2.382e+13 | 2.1625e+13 | 2.2959e+13 | 2.3232e+13 | 2.3035e+13 | 2.2837e+13 | 2.2634e+13 | 2.2491e+13 | 2.2358e+13 | 2.2217e+13 | 2.2062e+13 | 2.1901e+13 | 2.178e+13 | 2.1687e+13 | 2.155e+13 | 2.138e+13 | 2.1191e+13 | 2.0981e+13 | 2.0741e+13 | 2.0526e+13 | 2.031e+13 | 2.0055e+13 | 1.9793e+13 | 1.9468e+13 | 1.925e+13 | 1.9013e+13 | 1.8756e+13 | 1.8505e+13 | 1.8257e+13 | 1.8017e+13 | 1.7793e+13 | 1.7582e+13 | 1.7399e+13 | 1.7232e+13 | 1.7082e+13 | 1.6948e+13 | 1.683e+13 | 1.6729e+13 | 1.6643e+13 | 1.6572e+13 | 1.6518e+13 | 1.6479e+13 | 1.6455e+13 | 1.6447e+13 | 1.6455e+13 | 1.6477e+13 | 1.6515e+13 | 1.6569e+13 | 1.6637e+13 | 1.6722e+13 | 1.6821e+13 | 1.6936e+13
LDV | freight | petroleum diesel | BC | 110 | Transportation | All | Freight Light Truck | Diesel | Road - Freight | Per vehicle | All | Diesel | Energy Index | 457656742287.6097 | 493941649141.9879 | 479264573587.4052 | 442857881694.8752 | 451822491542.9399 | 451440869112.9193 | 447209168780.0295 | 443273357727.559 | 438633655534.0021 | 436205868600.1614 | 433977246367.7023 | 430056383659.2648 | 426501755379.6375 | 424024287184.7457 | 423067593166.6295 | 420915910940.2231 | 419753897020.241 | 417703335944.6464 | 415730594189.4592 | 410476690919.0143 | 407641341781.6838 | 406609466386.2249 | 406837648461.3179 | 406064291486.1954 | 404593638227.6483 | 402018566139.3642 | 401334459571.2627 | 402196627296.2286 | 401319071570.0522 | 399864245969.893 | 397691899856.1467 | 395286535438.3556 | 392955473083.5523 | 390591436440.4408 | 388480568871.1159 | 386381109032.4258 | 384292995273.7394 | 382216166277.6031 | 380150561057.9399 | 378096118958.2595 | 376052779649.8762 | 374020483130.1381 | 371999169720.6644 | 369988780065.5935 | 367989255129.8396 | 366000536197.3597 | 364022564869.4288 | 362055283062.9253 | 360098633008.6253 | 358152557249.5064 | 356216998639.0604 | 354291900339.6149 | 352377205820.6647 | 350472858857.2114
HDV | freight | petroleum diesel | BC | 111 | Transportation | All | Medium Truck | Diesel | Road - Freight | Per vehicle | All | Diesel | Energy Index | 3.361e+13 | 3.6275e+13 | 3.5197e+13 | 3.2524e+13 | 3.3182e+13 | 3.3154e+13 | 3.2843e+13 | 3.2554e+13 | 3.2213e+13 | 3.2035e+13 | 3.1871e+13 | 3.1583e+13 | 3.1322e+13 | 3.114e+13 | 3.107e+13 | 3.0912e+13 | 3.0827e+13 | 3.0676e+13 | 3.0531e+13 | 3.0145e+13 | 2.9937e+13 | 2.9861e+13 | 2.9878e+13 | 2.9821e+13 | 2.9713e+13 | 2.9524e+13 | 2.9474e+13 | 2.9537e+13 | 2.9473e+13 | 2.9366e+13 | 2.9207e+13 | 2.903e+13 | 2.8859e+13 | 2.8685e+13 | 2.853e+13 | 2.8376e+13 | 2.8223e+13 | 2.807e+13 | 2.7918e+13 | 2.7767e+13 | 2.7617e+13 | 2.7468e+13 | 2.732e+13 | 2.7172e+13 | 2.7025e+13 | 2.6879e+13 | 2.6734e+13 | 2.6589e+13 | 2.6446e+13 | 2.6303e+13 | 2.6161e+13 | 2.6019e+13 | 2.5879e+13 | 2.5739e+13
HDV | freight | petroleum diesel | BC | 112 | Transportation | All | Heavy Truck | Diesel | Road - Freight | Per vehicle | All | Diesel | Energy Index | 3.5455e+13 | 3.8266e+13 | 3.7129e+13 | 3.4308e+13 | 3.5003e+13 | 3.4973e+13 | 3.4645e+13 | 3.434e+13 | 3.3981e+13 | 3.3793e+13 | 3.362e+13 | 3.3316e+13 | 3.3041e+13 | 3.2849e+13 | 3.2775e+13 | 3.2608e+13 | 3.2518e+13 | 3.2359e+13 | 3.2207e+13 | 3.18e+13 | 3.158e+13 | 3.15e+13 | 3.1518e+13 | 3.1458e+13 | 3.1344e+13 | 3.1144e+13 | 3.1091e+13 | 3.1158e+13 | 3.109e+13 | 3.0977e+13 | 3.0809e+13 | 3.0623e+13 | 3.0442e+13 | 3.0259e+13 | 3.0095e+13 | 2.9933e+13 | 2.9771e+13 | 2.961e+13 | 2.945e+13 | 2.9291e+13 | 2.9133e+13 | 2.8975e+13 | 2.8819e+13 | 2.8663e+13 | 2.8508e+13 | 2.8354e+13 | 2.8201e+13 | 2.8048e+13 | 2.7897e+13 | 2.7746e+13 | 2.7596e+13 | 2.7447e+13 | 2.7299e+13 | 2.7151e+13
LDV | freight | LPG propane or butane | BC | 113 | Transportation | All | Freight Light Truck | Propane/LPG | Road - Freight | Per vehicle | All | LPG | Energy Index | 1.0483e+12 | 1.7125e+12 | 1.6452e+12 | 1.5545e+12 | 1.4713e+12 | 1.3931e+12 | 1.3189e+12 | 1.2494e+12 | 1.1851e+12 | 1.1281e+12 | 1.0774e+12 | 1.0319e+12 | 991428876479.4724 | 956223831160.8262 | 925170324205.2277 | 898102294078.1553 | 874480040792.4126 | 853514772059.0206 | 834376180205.3698 | 817396388300.5038 | 802077211740.8571 | 788418650526.4294 | 776545250808.1123 | 766457012585.9059 | 757240597419.9395 | 748065697637.6035 | 739098374773.4202 | 730961359581.8462 | 723447075144.7294 | 716223398393.0262 | 708999721641.3228 | 701900591040.511 | 695009037357.8513 | 688449606744.2356 | 681655957049.6244 | 674929347376.1284 | 668269116169.9979 | 661674608405.7238 | 655145175521.6147 | 648680175356.015 | 642278972084.1465 | 635940936155.5765 | 629665444232.303 | 623451879127.4496 | 617299629744.5653 | 611208091017.5255 | 605176663851.0228 | 599204755061.6482 | 593291777319.5509 | 587437149090.6764 | 581640294579.572 | 575900643672.7596 | 570217631882.6644 | 564590700292.0986
motorbikes | passenger | petroleum gasoline | BC | 114 | Transportation | All | Motorcycle | Gasoline | Road - Passenger | Per vehicle | All | Motor Gasoline | Energy Index | 495147855307.7521 | 501589361348.4066 | 486482132557.0545 | 441657333288.5492 | 468891367107.1223 | 474479352041.9539 | 470442667664.6035 | 466417176978.8848 | 462252249599.5018 | 459334664277.5491 | 456617034432.4678 | 453750792410.6322 | 450572948511.3231 | 447286854034.4058 | 444811386423.0315 | 442914847266.5818 | 440121886145.1317 | 436657653372.6736 | 432790349456.4588 | 428501045104.7328 | 423606878058.3914 | 419200864418.0881 | 414802254362.1641 | 409584869588.3701 | 404241068786.1943 | 397605238946.4022 | 393141760657.4089 | 388310844157.4838 | 383052569187.2219 | 377934322760.187 | 372861889574.6096 | 367969505319.088 | 363390664365.5814 | 359078415364.1007 | 355335885722.8203 | 351933457725.0037 | 348867219308.4442 | 346133579576.816 | 343729264734.5748 | 341651314323.8987 | 339897077759.4147 | 338464211156.7437 | 337350674451.1649 | 336554728802.9772 | 336074934286.3992 | 335910147859.1151 | 336059521609.8305 | 336522501281.4612 | 337298825067.8287 | 338388522681.9892 | 339791914694.5657 | 341509612140.7018 | 343542516394.4969 | 345891819310.0211
HDV | passenger | petroleum gasoline | BC | 115 | Transportation | All | School Bus | Gasoline | Road - Passenger | Per vehicle | All | Motor Gasoline | Energy Index | 107542927400.4809 | 108941981054.9682 | 105660788191.6344 | 95925130282.9925 | 101840187150.1028 | 103053861513.6685 | 102177119647.0149 | 101302808978.1411 | 100398213556.8182 | 99764532802.4737 | 99174281090.7919 | 98551751770.7873 | 97861544528.4656 | 97147825957.3883 | 96610170324.3112 | 96198254225.6593 | 95591641045.5824 | 94839231983.212 | 93999278462.5841 | 93067669163.3587 | 92004687579.76 | 91047729774.1967 | 90092379979.5112 | 88959197585.7396 | 87798558444.2173 | 86357298911.2255 | 85387860153.8094 | 84338616181.8117 | 83196552700.5367 | 82084902517.6266 | 80983202675.907 | 79920608303.0004 | 78926113517.3262 | 77989520787.8458 | 77176667436.6863 | 76437681973.5924 | 75771714723.8309 | 75177985767.8307 | 74655784058.27 | 74204466602.7632 | 73823457711.2265 | 73512248307.0581 | 73270395301.3303 | 73097521029.2514 | 72993312748.2089 | 72957522196.7685 | 72989965214.0542 | 73090521418.9945 | 73259133948.9724 | 73495809257.4725 | 73800616970.371 | 74173689800.5683 | 74615223520.7177 | 75125476993.8524
HDV | passenger | petroleum gasoline | BC | 116 | Transportation | All | Urban transit | Gasoline | Road - Passenger | Per vehicle | All | Motor Gasoline | Energy Index | 50264478262.63 | 50918381812.6269 | 49384785402.8848 | 44834437210.3067 | 47599075057.7767 | 48166334199.2187 | 47756553904.3766 | 47347909926.8258 | 46925111161.8058 | 46628935176.3448 | 46353057486.8634 | 46062093569.202 | 45739497674.0838 | 45405912821.3305 | 45154618007.8562 | 44962092583.0125 | 44678567708.4268 | 44326899310.7525 | 43934313517.3419 | 43498888738.5854 | 43002061880.754 | 42554789466.1129 | 42108268619.5177 | 41578630611.9227 | 41036159597.6964 | 40362529446.2956 | 39909423560.7952 | 39419017523.8992 | 38885228585.6892 | 38365654516.0114 | 37850731135.3242 | 37354085255.8601 | 36889268435.776 | 36451514452.0427 | 36071595004.175 | 35726200661.2467 | 35414934293.8676 | 35137431375.5062 | 34893359569.8245 | 34682418348.6749 | 34504338640.3255 | 34358882507.5135 | 34245842854.9487 | 34165043165.9211 | 34116337267.6918 | 34099609125.3735 | 34114772664.0324 | 34161771618.7714 | 34240579412.5775 | 34351199061.7443 | 34493663108.703 | 34668033582.1234 | 34874401984.1664 | 35112889304.7998
HDV | passenger | petroleum gasoline | BC | 117 | Transportation | All | Inter-City Bus | Gasoline | Road - Passenger | Per vehicle | All | Motor Gasoline | Energy Index | 48203123941.3014 | 48830210801.7571 | 47359507426.9308 | 42995769744.091 | 45647029349.6938 | 46191025102.6965 | 45798049963.5183 | 45406164541.0769 | 45000704821.2723 | 44716675060.5133 | 44452111159.3577 | 44173079718.6612 | 43863713532.9806 | 43543809048.5812 | 43302819875.7419 | 43118189949.4726 | 42846292475.5013 | 42509046055.2608 | 42132560268.2505 | 41714992329.5593 | 41238540420.9116 | 40809610719.785 | 40381401764.7783 | 39873484296.8851 | 39353260106.0224 | 38707255635.2525 | 38272731694.843 | 37802437288.2334 | 37290539120.0561 | 36792272866.3708 | 36298466576.1742 | 35822188223.9418 | 35376433616.2555 | 34956631993.6575 | 34592293103.3264 | 34261063437.8396 | 33962562154.147 | 33696439675.0087 | 33462377293.2532 | 33260086805.4403 | 33089310174.5133 | 32949819221.0546 | 32841415342.7851 | 32763929261.9733 | 32717220800.4481 | 32701178681.9312 | 32715720361.4359 | 32760791881.4974 | 32836367755.0303 | 32942450874.6296 | 33079072448.1562 | 33246291960.4739 | 33444197161.2257 | 33672904078.5611
HDV | passenger | petroleum diesel | BC | 118 | Transportation | All | School Bus | Diesel | Road - Passenger | Per vehicle | All | Diesel | Energy Index | 663575676704.4945 | 716186682716.7737 | 694905776213.5879 | 642118188974.2955 | 655116352219.0596 | 654563021875.9279 | 648427302345.2338 | 642720605073.6727 | 635993306558.6167 | 632473156610.7212 | 629241783904.1146 | 623556760862.5842 | 618402756456.8011 | 614810571567.9221 | 613423420845.9697 | 610303606676.2849 | 608618754030.0902 | 605645559651.788 | 602785198765.1154 | 595167344386.7471 | 591056252931.8435 | 589560093582.3848 | 589890944329.027 | 588769621663.6252 | 586637259915.0361 | 582903555053.6047 | 581911640291.0323 | 583161733381.9093 | 581889328583.6481 | 579779916019.7969 | 576630140414.4816 | 573142501811.632 | 569762596881.5809 | 566334881149.9922 | 563274245860.8739 | 560230151118.1439 | 557202507531.9701 | 554191226195.6085 | 551196218682.7925 | 548217397045.1361 | 545254673809.5518 | 542307961975.6815 | 539377175013.3418 | 536462226859.9832 | 533563031918.1625 | 530679505053.0299 | 527811561589.8285 | 524959117311.4075 | 522122088455.7503 | 519300391713.5139 | 516493944225.5825 | 513702663580.6348 | 510926467812.7239 | 508165275398.8699
HDV | passenger | petroleum diesel | BC | 119 | Transportation | All | Urban transit | Diesel | Road - Passenger | Per vehicle | All | Diesel | Energy Index | 3.8569e+12 | 4.1627e+12 | 4.039e+12 | 3.7322e+12 | 3.8077e+12 | 3.8045e+12 | 3.7689e+12 | 3.7357e+12 | 3.6966e+12 | 3.6761e+12 | 3.6574e+12 | 3.6243e+12 | 3.5944e+12 | 3.5735e+12 | 3.5654e+12 | 3.5473e+12 | 3.5375e+12 | 3.5202e+12 | 3.5036e+12 | 3.4593e+12 | 3.4354e+12 | 3.4267e+12 | 3.4286e+12 | 3.4221e+12 | 3.4097e+12 | 3.388e+12 | 3.3823e+12 | 3.3895e+12 | 3.3821e+12 | 3.3699e+12 | 3.3516e+12 | 3.3313e+12 | 3.3116e+12 | 3.2917e+12 | 3.2739e+12 | 3.2562e+12 | 3.2386e+12 | 3.2211e+12 | 3.2037e+12 | 3.1864e+12 | 3.1692e+12 | 3.1521e+12 | 3.135e+12 | 3.1181e+12 | 3.1012e+12 | 3.0845e+12 | 3.0678e+12 | 3.0512e+12 | 3.0347e+12 | 3.0183e+12 | 3.002e+12 | 2.9858e+12 | 2.9697e+12 | 2.9536e+12
HDV | passenger | petroleum diesel | BC | 120 | Transportation | All | Inter-City Bus | Diesel | Road - Passenger | Per vehicle | All | Diesel | Energy Index | 384777504744.8025 | 415284246215.5775 | 402944411603.6923 | 372335278670.5714 | 379872325303.179 | 379551474078.2108 | 375993647994.8931 | 372684592504.2063 | 368783736539.8165 | 366742560889.7302 | 364868834093.2276 | 361572346507.6664 | 358583772597.6795 | 356500827145.2645 | 355696481217.2333 | 353887442167.7001 | 352910472366.3278 | 351186451498.5258 | 349527857666.2301 | 345110608658.8903 | 342726772772.0002 | 341859217674.0733 | 342051063049.3712 | 341400858781.2615 | 340164398703.4747 | 337999392223.4756 | 337424225741.8504 | 338149098152.1762 | 337411288192.4565 | 336188135308.332 | 334361722978.1842 | 332339399185.7862 | 330379545274.7471 | 328391968043.5784 | 326617244148.7404 | 324852111368.2089 | 323096517868.8659 | 321350412097.7139 | 319613742780.3626 | 317886458919.5233 | 316168509793.5109 | 314459844954.7551 | 312760414228.3183 | 311070167710.423 | 309389055766.9855 | 307717029032.1593 | 306054038406.8846 | 304400035057.4473 | 302754970414.0443 | 301118796169.3579 | 299491464277.1365 | 297872926950.7847 | 296263136661.9589 | 294662046139.1727
aircraft | passenger | jet fuel | BC | 121 | Transportation | All | Short-haul airplane | Aviation Gasoline | Air - Passenger | Per vehicle | All | Aviation Fuel | Energy Index | 276067432606.2803 | 380837241533.6472 | 358002339450.0536 | 205992390976.4489 | 279841183454.2046 | 329746194503.5378 | 326541721142.6332 | 325084153154.5817 | 324472340599.027 | 326287005325.2438 | 328646712441.2919 | 330831827938.8187 | 332586152218.9744 | 335628893400.6821 | 339670714099.1406 | 344611211768.8543 | 348286538446.5641 | 351477163180.5038 | 354679658166.1276 | 357614577895.0376 | 360284889930.1547 | 364276756652.7756 | 369042662703.968 | 372952921446.2603 | 376377489057.142 | 378960752579.9086 | 383048075909.823 | 388252686679.5094 | 391985386240.3594 | 395407480882.1403 | 398370592458.8001 | 401314414876.4731 | 404503555828.9523 | 407823269549.9573 | 411066823722.9182 | 414336174961.5651 | 417631528438.5461 | 420953090958.3152 | 424301070970.1114 | 427675678581.0393 | 431077125569.2561 | 434505625397.2602 | 437961393225.289 | 441444645924.8203 | 444955602092.1836 | 448494482062.2772 | 452061507922.3962 | 455656903526.1702 | 459280894507.6109 | 462933708295.2725 | 466615574126.5242 | 470326723061.9363 | 474067387999.7806 | 477837803690.6464
aircraft | passenger | jet fuel | BC | 122 | Transportation | All | Helicopter | Aviation Gasoline | Air - Passenger | Per vehicle | All | Aviation Fuel | Energy Index | 14529864874.0148 | 20044065343.8762 | 18842228392.1081 | 10841704788.2342 | 14728483339.695 | 17355062868.6073 | 17186406375.9281 | 17109692271.2938 | 17077491610.4751 | 17173000280.276 | 17297195391.6469 | 17412201470.4641 | 17504534327.3144 | 17664678600.0359 | 17877406005.2179 | 18137432198.3608 | 18330870444.556 | 18498798062.1318 | 18667350429.7962 | 18821819889.2125 | 18962362627.9029 | 19172460876.4619 | 19423298037.0509 | 19629101128.7505 | 19809341529.3233 | 19945302767.3636 | 20160425047.8854 | 20434351930.5005 | 20630809802.1242 | 20810920046.4284 | 20966873287.3053 | 21121811309.2881 | 21289660833.1028 | 21464382607.8925 | 21635095985.4167 | 21807167103.2403 | 21980606759.9235 | 22155425839.9113 | 22331635314.2164 | 22509246241.1073 | 22688269766.803 | 22868717126.1716 | 23050599643.4363 | 23233928732.8853 | 23418715899.5886 | 23604972740.1199 | 23792710943.284 | 23981942290.8511 | 24172678658.2953 | 24364932015.5407 | 24558714427.7118 | 24754038055.8914 | 24950915157.8832 | 25149358088.9814
aircraft | passenger | jet fuel | BC | 123 | Transportation | All | Short-haul airplane | Aviation Gasoline | Air - Freight | Per vehicle | All | Aviation Fuel | Energy Index | 3617547305.3837 | 4990435575.4437 | 4691210354.5571 | 2699294197.3317 | 3666997985.1767 | 4320945959.1999 | 4278955008.4294 | 4259855250.4542 | 4251838148.1077 | 4275617249.5704 | 4306538506.8827 | 4335171941.1325 | 4358160350.2053 | 4398031986.1276 | 4450995414.0789 | 4515734973.7712 | 4563895917.6169 | 4605705398.0028 | 4647670424.4327 | 4686129183.7894 | 4721120562.584 | 4773429400.9339 | 4835881137.5637 | 4887120596.8617 | 4931995630.5297 | 4965846338.3356 | 5019406026.1219 | 5087606485.2913 | 5136519235.0158 | 5181361863.258 | 5220190044.469 | 5258765463.3587 | 5300555500.4891 | 5344056544.1026 | 5386559604.1249 | 5429400705.1272 | 5472582535.6618 | 5516107805.6642 | 5559979246.6227 | 5604199611.7501 | 5648771676.1565 | 5693698237.0232 | 5738982113.7786 | 5784626148.2748 | 5830633204.9662 | 5877006171.0891 | 5923747956.843 | 5970861495.5731 | 6018349743.9546 | 6066215682.178 | 6114462314.1363 | 6163092667.6134 | 6212109794.4744 | 6261516770.8566
aircraft | passenger | jet fuel | BC | 124 | Transportation | All | Short-haul airplane | Aviation Turbo Fuel | Air - Passenger | Per vehicle | All | Aviation Fuel | Energy Index | 4.2715e+13 | 5.8925e+13 | 5.5392e+13 | 3.1872e+13 | 4.3299e+13 | 5.102e+13 | 5.0524e+13 | 5.0299e+13 | 5.0204e+13 | 5.0485e+13 | 5.085e+13 | 5.1188e+13 | 5.1459e+13 | 5.193e+13 | 5.2556e+13 | 5.332e+13 | 5.3889e+13 | 5.4382e+13 | 5.4878e+13 | 5.5332e+13 | 5.5745e+13 | 5.6363e+13 | 5.71e+13 | 5.7705e+13 | 5.8235e+13 | 5.8635e+13 | 5.9267e+13 | 6.0073e+13 | 6.065e+13 | 6.118e+13 | 6.1638e+13 | 6.2093e+13 | 6.2587e+13 | 6.3101e+13 | 6.3602e+13 | 6.4108e+13 | 6.4618e+13 | 6.5132e+13 | 6.565e+13 | 6.6172e+13 | 6.6699e+13 | 6.7229e+13 | 6.7764e+13 | 6.8303e+13 | 6.8846e+13 | 6.9393e+13 | 6.9945e+13 | 7.0502e+13 | 7.1062e+13 | 7.1628e+13 | 7.2197e+13 | 7.2771e+13 | 7.335e+13 | 7.3934e+13
aircraft | passenger | jet fuel | BC | 125 | Transportation | All | Helicopter | Aviation Turbo Fuel | Air - Passenger | Per vehicle | All | Aviation Fuel | Energy Index | 2.2481e+12 | 3.1013e+12 | 2.9154e+12 | 1.6775e+12 | 2.2789e+12 | 2.6853e+12 | 2.6592e+12 | 2.6473e+12 | 2.6423e+12 | 2.6571e+12 | 2.6763e+12 | 2.6941e+12 | 2.7084e+12 | 2.7332e+12 | 2.7661e+12 | 2.8063e+12 | 2.8362e+12 | 2.8622e+12 | 2.8883e+12 | 2.9122e+12 | 2.934e+12 | 2.9665e+12 | 3.0053e+12 | 3.0371e+12 | 3.065e+12 | 3.086e+12 | 3.1193e+12 | 3.1617e+12 | 3.1921e+12 | 3.22e+12 | 3.2441e+12 | 3.2681e+12 | 3.294e+12 | 3.3211e+12 | 3.3475e+12 | 3.3741e+12 | 3.401e+12 | 3.428e+12 | 3.4553e+12 | 3.4828e+12 | 3.5104e+12 | 3.5384e+12 | 3.5665e+12 | 3.5949e+12 | 3.6235e+12 | 3.6523e+12 | 3.6813e+12 | 3.7106e+12 | 3.7401e+12 | 3.7699e+12 | 3.7999e+12 | 3.8301e+12 | 3.8605e+12 | 3.8912e+12
aircraft | passenger | jet fuel | BC | 126 | Transportation | All | Short-haul airplane | Aviation Turbo Fuel | Air - Freight | Per vehicle | All | Aviation Fuel | Energy Index | 945860942217.6368 | 1.3048e+12 | 1.2266e+12 | 705770163395.2723 | 958790549665.4047 | 1.1298e+12 | 1.1188e+12 | 1.1138e+12 | 1.1117e+12 | 1.1179e+12 | 1.126e+12 | 1.1335e+12 | 1.1395e+12 | 1.1499e+12 | 1.1638e+12 | 1.1807e+12 | 1.1933e+12 | 1.2042e+12 | 1.2152e+12 | 1.2253e+12 | 1.2344e+12 | 1.2481e+12 | 1.2644e+12 | 1.2778e+12 | 1.2895e+12 | 1.2984e+12 | 1.3124e+12 | 1.3302e+12 | 1.343e+12 | 1.3547e+12 | 1.3649e+12 | 1.375e+12 | 1.3859e+12 | 1.3973e+12 | 1.4084e+12 | 1.4196e+12 | 1.4309e+12 | 1.4423e+12 | 1.4537e+12 | 1.4653e+12 | 1.477e+12 | 1.4887e+12 | 1.5005e+12 | 1.5125e+12 | 1.5245e+12 | 1.5366e+12 | 1.5489e+12 | 1.5612e+12 | 1.5736e+12 | 1.5861e+12 | 1.5987e+12 | 1.6114e+12 | 1.6242e+12 | 1.6372e+12
RAIL | freight | petroleum diesel | BC | 127 | Transportation | All | Train | Diesel | Rail - Passenger | Per vehicle | All | Diesel | Energy Index | 282358356622.3816 | 304744887231.2978 | 295689640032.4918 | 273227972273.707 | 278758826013.1447 | 278523378193.3394 | 275912565675.336 | 273484306593.6564 | 270621771060.9302 | 269123910622.03 | 267748927904.7563 | 265329891433.5299 | 263136808918.4071 | 261608296862.4124 | 261018049793.4072 | 259690536394.6426 | 258973614058.5302 | 257708488906.9491 | 256491375580.3745 | 253249899259.3209 | 251500587058.9465 | 250863955684.4266 | 251004736120.4623 | 250527601656.1332 | 249620259539.4868 | 248031529262.2977 | 247609459207.4391 | 248141386827.9903 | 247599965343.7373 | 246702388344.0414 | 245362126042.5916 | 243878099519.3712 | 242439914795.1682 | 240981386077.3184 | 239679053908.141 | 238383759913.5981 | 237095466057.3858 | 235814134508.7592 | 234539727641.4216 | 233272208032.4194 | 232011538461.0435 | 230757681907.7361 | 229510601553.0035 | 228270260776.3353 | 227036623155.1285 | 225809652463.6185 | 224589312671.815 | 223375567944.4438 | 222168382639.8951 | 220967721309.1763 | 219773548694.8714 | 218585829730.1056 | 217404529537.5151 | 216229613428.2238
RAIL | freight | petroleum diesel | BC | 128 | Transportation | All | Train | Diesel | Rail - Freight | Per vehicle | All | Diesel | Energy Index | 1.1497e+13 | 1.2409e+13 | 1.204e+13 | 1.1126e+13 | 1.1351e+13 | 1.1341e+13 | 1.1235e+13 | 1.1136e+13 | 1.1019e+13 | 1.0958e+13 | 1.0902e+13 | 1.0804e+13 | 1.0715e+13 | 1.0652e+13 | 1.0628e+13 | 1.0574e+13 | 1.0545e+13 | 1.0494e+13 | 1.0444e+13 | 1.0312e+13 | 1.0241e+13 | 1.0215e+13 | 1.0221e+13 | 1.0201e+13 | 1.0164e+13 | 1.01e+13 | 1.0082e+13 | 1.0104e+13 | 1.0082e+13 | 1.0045e+13 | 9.9909e+12 | 9.9305e+12 | 9.8719e+12 | 9.8125e+12 | 9.7595e+12 | 9.7067e+12 | 9.6543e+12 | 9.6021e+12 | 9.5502e+12 | 9.4986e+12 | 9.4473e+12 | 9.3962e+12 | 9.3454e+12 | 9.2949e+12 | 9.2447e+12 | 9.1947e+12 | 9.145e+12 | 9.0956e+12 | 9.0465e+12 | 8.9976e+12 | 8.9489e+12 | 8.9006e+12 | 8.8525e+12 | 8.8046e+12
ships | freight | petroleum diesel | BC | 129 | Transportation | All | Boat | Diesel | Marine - Freight | Per vehicle | All | Diesel | Energy Index | 1.426e+13 | 15390772635929 | 1.4933e+13 | 1.3799e+13 | 1.4078e+13 | 1.4066e+13 | 1.3935e+13 | 1.3812e+13 | 1.3667e+13 | 1.3592e+13 | 1.3522e+13 | 1.34e+13 | 1.3289e+13 | 1.3212e+13 | 1.3182e+13 | 1.3115e+13 | 1.3079e+13 | 1.3015e+13 | 1.2954e+13 | 1.279e+13 | 1.2702e+13 | 1.267e+13 | 1.2677e+13 | 1.2653e+13 | 1.2607e+13 | 1.2527e+13 | 1.2505e+13 | 1.2532e+13 | 1.2505e+13 | 1.2459e+13 | 1.2392e+13 | 1.2317e+13 | 1.2244e+13 | 1.217e+13 | 1.2105e+13 | 1.2039e+13 | 1.1974e+13 | 1.191e+13 | 1.1845e+13 | 1.1781e+13 | 1.1717e+13 | 1.1654e+13 | 1.1591e+13 | 1.1529e+13 | 1.1466e+13 | 1.1404e+13 | 1.1343e+13 | 1.1281e+13 | 1.122e+13 | 1.116e+13 | 1.1099e+13 | 1.1039e+13 | 1.098e+13 | 1.092e+13
ships | freight | heavy or residual fuel oil | BC | 130 | Transportation | All | Boat | Heavy Fuel Oil | Marine - Freight | Per vehicle | All | Heavy Fuel Oil | Energy Index | 1.0926e+13 | 1.206e+13 | 1.1484e+13 | 1.0785e+13 | 1.0961e+13 | 1.094e+13 | 1.078e+13 | 1.0619e+13 | 1.0442e+13 | 1.0312e+13 | 1.0195e+13 | 1.0083e+13 | 9.9534e+12 | 9.8607e+12 | 9.8147e+12 | 9.8169e+12 | 9.7832e+12 | 9.739e+12 | 9.6993e+12 | 9.6555e+12 | 9.6208e+12 | 9.6477e+12 | 9.7079e+12 | 9.7503e+12 | 9.7818e+12 | 9.79e+12 | 9.8616e+12 | 9.9872e+12 | 1.0068e+13 | 1.0138e+13 | 1.0194e+13 | 1.0249e+13 | 1.0314e+13 | 1.0385e+13 | 1.045e+13 | 1.0515e+13 | 1.058e+13 | 1.0646e+13 | 1.0712e+13 | 1.0779e+13 | 1.0846e+13 | 1.0913e+13 | 1.0981e+13 | 1.1049e+13 | 1.1118e+13 | 1.1187e+13 | 1.1257e+13 | 1.1327e+13 | 1.1397e+13 | 1.1468e+13 | 1.154e+13 | 1.1611e+13 | 1.1684e+13 | 1.1756e+13
motorbikes | passenger | petroleum gasoline | BC | 131 | Transportation | All | Bike | Gasoline | Off road vehicles | Per vehicle | All | Motor Gasoline | Energy Index | 3.2049e+12 | 3.2466e+12 | 3.1488e+12 | 2.8587e+12 | 3.035e+12 | 3.0711e+12 | 3.045e+12 | 3.0189e+12 | 2.992e+12 | 2.9731e+12 | 2.9555e+12 | 2.937e+12 | 2.9164e+12 | 2.8951e+12 | 2.8791e+12 | 2.8668e+12 | 2.8487e+12 | 2.8263e+12 | 2.8013e+12 | 2.7735e+12 | 2.7418e+12 | 2.7133e+12 | 2.6849e+12 | 2.6511e+12 | 2.6165e+12 | 2.5735e+12 | 2.5447e+12 | 2.5134e+12 | 2.4794e+12 | 2.4462e+12 | 2.4134e+12 | 2.3817e+12 | 2.3521e+12 | 2.3242e+12 | 2.3e+12 | 2.2779e+12 | 2.2581e+12 | 2.2404e+12 | 2.2248e+12 | 2.2114e+12 | 2.2e+12 | 2.1908e+12 | 2.1835e+12 | 2.1784e+12 | 2.1753e+12 | 2.1742e+12 | 2.1752e+12 | 2.1782e+12 | 2.1832e+12 | 2.1903e+12 | 2.1993e+12 | 2.2105e+12 | 2.2236e+12 | 2.2388e+12
NONROAD | NA | petroleum gasoline | BC | 132 | Transportation | All | Quad | Gasoline | Off road vehicles | Per vehicle | All | Motor Gasoline | Energy Index | 3.2049e+12 | 3.2466e+12 | 3.1488e+12 | 2.8587e+12 | 3.035e+12 | 3.0711e+12 | 3.045e+12 | 3.0189e+12 | 2.992e+12 | 2.9731e+12 | 2.9555e+12 | 2.937e+12 | 2.9164e+12 | 2.8951e+12 | 2.8791e+12 | 2.8668e+12 | 2.8487e+12 | 2.8263e+12 | 2.8013e+12 | 2.7735e+12 | 2.7418e+12 | 2.7133e+12 | 2.6849e+12 | 2.6511e+12 | 2.6165e+12 | 2.5735e+12 | 2.5447e+12 | 2.5134e+12 | 2.4794e+12 | 2.4462e+12 | 2.4134e+12 | 2.3817e+12 | 2.3521e+12 | 2.3242e+12 | 2.3e+12 | 2.2779e+12 | 2.2581e+12 | 2.2404e+12 | 2.2248e+12 | 2.2114e+12 | 2.2e+12 | 2.1908e+12 | 2.1835e+12 | 2.1784e+12 | 2.1753e+12 | 2.1742e+12 | 2.1752e+12 | 2.1782e+12 | 2.1832e+12 | 2.1903e+12 | 2.1993e+12 | 2.2105e+12 | 2.2236e+12 | 2.2388e+12
NONROAD | NA | petroleum gasoline | BC | 133 | Transportation | All | Snowmobile | Gasoline | Off road vehicles | Per vehicle | All | Motor Gasoline | Energy Index | 3.2049e+12 | 3.2466e+12 | 3.1488e+12 | 2.8587e+12 | 3.035e+12 | 3.0711e+12 | 3.045e+12 | 3.0189e+12 | 2.992e+12 | 2.9731e+12 | 2.9555e+12 | 2.937e+12 | 2.9164e+12 | 2.8951e+12 | 2.8791e+12 | 2.8668e+12 | 2.8487e+12 | 2.8263e+12 | 2.8013e+12 | 2.7735e+12 | 2.7418e+12 | 2.7133e+12 | 2.6849e+12 | 2.6511e+12 | 2.6165e+12 | 2.5735e+12 | 2.5447e+12 | 2.5134e+12 | 2.4794e+12 | 2.4462e+12 | 2.4134e+12 | 2.3817e+12 | 2.3521e+12 | 2.3242e+12 | 2.3e+12 | 2.2779e+12 | 2.2581e+12 | 2.2404e+12 | 2.2248e+12 | 2.2114e+12 | 2.2e+12 | 2.1908e+12 | 2.1835e+12 | 2.1784e+12 | 2.1753e+12 | 2.1742e+12 | 2.1752e+12 | 2.1782e+12 | 2.1832e+12 | 2.1903e+12 | 2.1993e+12 | 2.2105e+12 | 2.2236e+12 | 2.2388e+12
ships | freight | petroleum gasoline | BC | 134 | Transportation | All | Boat motor | Gasoline | Off road vehicles | Per vehicle | All | Motor Gasoline | Energy Index | 3.2049e+12 | 3.2466e+12 | 3.1488e+12 | 2.8587e+12 | 3.035e+12 | 3.0711e+12 | 3.045e+12 | 3.0189e+12 | 2.992e+12 | 2.9731e+12 | 2.9555e+12 | 2.937e+12 | 2.9164e+12 | 2.8951e+12 | 2.8791e+12 | 2.8668e+12 | 2.8487e+12 | 2.8263e+12 | 2.8013e+12 | 2.7735e+12 | 2.7418e+12 | 2.7133e+12 | 2.6849e+12 | 2.6511e+12 | 2.6165e+12 | 2.5735e+12 | 2.5447e+12 | 2.5134e+12 | 2.4794e+12 | 2.4462e+12 | 2.4134e+12 | 2.3817e+12 | 2.3521e+12 | 2.3242e+12 | 2.3e+12 | 2.2779e+12 | 2.2581e+12 | 2.2404e+12 | 2.2248e+12 | 2.2114e+12 | 2.2e+12 | 2.1908e+12 | 2.1835e+12 | 2.1784e+12 | 2.1753e+12 | 2.1742e+12 | 2.1752e+12 | 2.1782e+12 | 2.1832e+12 | 2.1903e+12 | 2.1993e+12 | 2.2105e+12 | 2.2236e+12 | 2.2388e+12
NONROAD | NA | petroleum diesel | BC | 135 | Transportation | All | Golf Cart | Diesel | Off road vehicles | Per vehicle | All | Diesel | Energy Index | 0 | 0 | 0 | 0 | 0 | 0 | 0 | 0 | 0 | 0 | 0 | 0 | 0 | 0 | 0 | 0 | 0 | 0 | 0 | 0 | 0 | 0 | 0 | 0 | 0 | 0 | 0 | 0 | 0 | 0 | 0 | 0 | 0 | 0 | 0 | 0 | 0 | 0 | 0 | 0 | 0 | 0 | 0 | 0 | 0 | 0 | 0 | 0 | 0 | 0 | 0 | 0 | 0 | 0
NONROAD | NA | petroleum gasoline | BC | 136 | Transportation | All | Golf Cart | Gasoline | Off road vehicles | Per vehicle | All | Motor Gasoline | Energy Index | 3.2049e+12 | 3.2466e+12 | 3.1488e+12 | 2.8587e+12 | 3.035e+12 | 3.0711e+12 | 3.045e+12 | 3.0189e+12 | 2.992e+12 | 2.9731e+12 | 2.9555e+12 | 2.937e+12 | 2.9164e+12 | 2.8951e+12 | 2.8791e+12 | 2.8668e+12 | 2.8487e+12 | 2.8263e+12 | 2.8013e+12 | 2.7735e+12 | 2.7418e+12 | 2.7133e+12 | 2.6849e+12 | 2.6511e+12 | 2.6165e+12 | 2.5735e+12 | 2.5447e+12 | 2.5134e+12 | 2.4794e+12 | 2.4462e+12 | 2.4134e+12 | 2.3817e+12 | 2.3521e+12 | 2.3242e+12 | 2.3e+12 | 2.2779e+12 | 2.2581e+12 | 2.2404e+12 | 2.2248e+12 | 2.2114e+12 | 2.2e+12 | 2.1908e+12 | 2.1835e+12 | 2.1784e+12 | 2.1753e+12 | 2.1742e+12 | 2.1752e+12 | 2.1782e+12 | 2.1832e+12 | 2.1903e+12 | 2.1993e+12 | 2.2105e+12 | 2.2236e+12 | 2.2388e+12
HDV | passenger | natural gas | BC | 137 | Transportation | All | School Bus | Natural Gas | Road - Passenger | Per vehicle | All | Natural Gas | Energy Index | 201587129689.5686 | 190961302070.3895 | 491520426155.7403 | 459734021820.6532 | 0 | 0 | 0 | 0 | 0 | 0 | 0 | 0 | 0 | 0 | 0 | 0 | 0 | 0 | 0 | 0 | 0 | 0 | 0 | 0 | 0 | 0 | 0 | 0 | 0 | 0 | 0 | 0 | 0 | 0 | 0 | 0 | 0 | 0 | 0 | 0 | 0 | 0 | 0 | 0 | 0 | 0 | 0 | 0 | 0 | 0 | 0 | 0 | 0 | 0
HDV | passenger | natural gas | BC | 138 | Transportation | All | Urban transit | Natural Gas | Road - Passenger | Per vehicle | All | Natural Gas | Energy Index | 226864625835.4476 | 214906400076.049 | 553153357270.4663 | 517381179070.2083 | 0 | 0 | 0 | 0 | 0 | 0 | 0 | 0 | 0 | 0 | 0 | 0 | 0 | 0 | 0 | 0 | 0 | 0 | 0 | 0 | 0 | 0 | 0 | 0 | 0 | 0 | 0 | 0 | 0 | 0 | 0 | 0 | 0 | 0 | 0 | 0 | 0 | 0 | 0 | 0 | 0 | 0 | 0 | 0 | 0 | 0 | 0 | 0 | 0 | 0
HDV | freight | natural gas | BC | 139 | Transportation | All | Heavy Truck | Natural Gas | Road - Freight | Per vehicle | All | Natural Gas | Heavy Duty NG Trucks | 0 | 0 | 0 | 0 | 0 | 0 | 0 | 0 | 0 | 0 | 0 | 0 | 0 | 0 | 0 | 0 | 0 | 0 | 0 | 0 | 0 | 0 | 0 | 0 | 0 | 0 | 0 | 0 | 0 | 0 | 0 | 0 | 0 | 0 | 0 | 0 | 0 | 0 | 0 | 0 | 0 | 0 | 0 | 0 | 0 | 0 | 0 | 0 | 0 | 0 | 0 | 0 | 0 | 0
LDV | passenger | natural gas | BC | 140 | Transportation | All | Car | Natural Gas | Road - Passenger | Per vehicle | All | Natural Gas | Energy Index | 41359890429 | 39179775722.6521 | 100845877416.4925 | 94324219994.9318 | 0 | 0 | 0 | 0 | 0 | 0 | 0 | 0 | 0 | 0 | 0 | 0 | 0 | 0 | 0 | 0 | 0 | 0 | 0 | 0 | 0 | 0 | 0 | 0 | 0 | 0 | 0 | 0 | 0 | 0 | 0 | 0 | 0 | 0 | 0 | 0 | 0 | 0 | 0 | 0 | 0 | 0 | 0 | 0 | 0 | 0 | 0 | 0 | 0 | 0
LDV | passenger | natural gas | BC | 141 | Transportation | All | Passenger Light Truck | Natural Gas | Road - Passenger | Per vehicle | All | Natural Gas | Energy Index | 2073381972.2161 | 1964092259.8251 | 5055429838.8822 | 4728497470.6729 | 0 | 0 | 0 | 0 | 0 | 0 | 0 | 0 | 0 | 0 | 0 | 0 | 0 | 0 | 0 | 0 | 0 | 0 | 0 | 0 | 0 | 0 | 0 | 0 | 0 | 0 | 0 | 0 | 0 | 0 | 0 | 0 | 0 | 0 | 0 | 0 | 0 | 0 | 0 | 0 | 0 | 0 | 0 | 0 | 0 | 0 | 0 | 0 | 0 | 0
LDV | freight | natural gas | BC | 142 | Transportation | All | Freight Light Truck | Natural Gas | Road - Freight | Per vehicle | All | Natural Gas | Energy Index | 39247150049.7122 | 37178399670.5858 | 95694481823.0182 | 89505962831.7458 | 0 | 0 | 0 | 0 | 0 | 0 | 0 | 0 | 0 | 0 | 0 | 0 | 0 | 0 | 0 | 0 | 0 | 0 | 0 | 0 | 0 | 0 | 0 | 0 | 0 | 0 | 0 | 0 | 0 | 0 | 0 | 0 | 0 | 0 | 0 | 0 | 0 | 0 | 0 | 0 | 0 | 0 | 0 | 0 | 0 | 0 | 0 | 0 | 0 | 0
0 | 0 | natural gas | BC | 143 | Industrial | All | Rooftop Unit and Make up air | Natural Gas | Space heating | Per unit | All | Natural Gas | Energy Index | 1.0638e+13 | 1.1086e+13 | 1.0874e+13 | 1.0714e+13 | 1.0829e+13 | 1.0895e+13 | 1.0991e+13 | 1.1006e+13 | 1.1005e+13 | 1.1007e+13 | 1.1076e+13 | 1.0852e+13 | 1.0549e+13 | 1.0338e+13 | 1.0532e+13 | 1.0569e+13 | 1.083e+13 | 1.093e+13 | 1.1007e+13 | 1.1094e+13 | 1.1191e+13 | 1.1161e+13 | 1.1227e+13 | 1.1751e+13 | 1.1904e+13 | 1.1883e+13 | 1.1909e+13 | 1.2081e+13 | 1.2353e+13 | 1.2257e+13 | 1.2223e+13 | 1.2232e+13 | 1.2212e+13 | 1.2165e+13 | 1.2127e+13 | 1.2089e+13 | 1.205e+13 | 1.2012e+13 | 1.1973e+13 | 1.1934e+13 | 1.1895e+13 | 1.1856e+13 | 1.1817e+13 | 1.1777e+13 | 1.1738e+13 | 1.1698e+13 | 1.1658e+13 | 1.1619e+13 | 1.1579e+13 | 1.1539e+13 | 1.1499e+13 | 1.1459e+13 | 1.1419e+13 | 1.1379e+13
0 | 0 | LPG propane or butane | BC | 144 | Industrial | All | Rooftop Unit and Make up air | Propane/LPG | Space heating | Per unit | All | RPP | Energy Index | 577861062448.1042 | 633395997071.4464 | 648489724606.3783 | 610218426236.9052 | 646487841448.7932 | 664573382057.7343 | 670859664561.6964 | 676766898257.6655 | 678621918944.4296 | 686065380978.6521 | 702328216777.1433 | 713382128824.3866 | 719038346941.0934 | 727966601763.7738 | 741603901379.389 | 760162167839.1165 | 774094461311.8496 | 783247370911.7003 | 794008743382.1691 | 802401935053.5603 | 809233436418.839 | 821256353733.4006 | 837735125265.1053 | 857080260161.3129 | 870500033711.0585 | 877566003817.0515 | 891639456262.3884 | 910686681566.9592 | 925393010857.5344 | 935379351978.6223 | 943060970421.8307 | 950430953340.2008 | 958364843584.2131 | 966404647229.8452 | 974752776817.4475 | 983150386455.3828 | 991597858804.4482 | 1.0001e+12 | 1.0086e+12 | 1.0172e+12 | 1.0259e+12 | 1.0346e+12 | 1.0434e+12 | 1.0522e+12 | 1.061e+12 | 1.0699e+12 | 1.0789e+12 | 1.0879e+12 | 1.097e+12 | 1.1061e+12 | 1.1153e+12 | 1.1246e+12 | 1.1339e+12 | 1.1432e+12
0 | 0 | natural gas | BC | 145 | Industrial | All | Commercial Water Heater | Natural Gas | Water heating | Per unit | All | Natural Gas | Energy Index | 2.5675e+12 | 2.6755e+12 | 2.6244e+12 | 2.5859e+12 | 2.6134e+12 | 2.6296e+12 | 2.6526e+12 | 2.6562e+12 | 2.6561e+12 | 2.6565e+12 | 2.6731e+12 | 2.6191e+12 | 2.5459e+12 | 2.4952e+12 | 2.5418e+12 | 2.5508e+12 | 2.6138e+12 | 2.6379e+12 | 2.6566e+12 | 2.6775e+12 | 2.701e+12 | 2.6935e+12 | 2.7096e+12 | 2.8361e+12 | 2.873e+12 | 2.8678e+12 | 2.8742e+12 | 2.9157e+12 | 2.9815e+12 | 2.9583e+12 | 2.9501e+12 | 2.9521e+12 | 2.9473e+12 | 2.936e+12 | 2.9268e+12 | 2.9176e+12 | 2.9083e+12 | 2.899e+12 | 2.8896e+12 | 2.8802e+12 | 2.8708e+12 | 2.8613e+12 | 2.8519e+12 | 2.8424e+12 | 2.8328e+12 | 2.8233e+12 | 2.8137e+12 | 2.8041e+12 | 2.7945e+12 | 2.7849e+12 | 2.7752e+12 | 2.7655e+12 | 2.7559e+12 | 2.7462e+12
0 | 0 | LPG propane or butane | BC | 146 | Industrial | All | Commercial Water Heater | Propane/LPG | Water heating | Per unit | All | RPP | Energy Index | 200077492723.5777 | 219305800702.8923 | 224531823630.0093 | 211280843561.2012 | 223838695490.8709 | 230100597970.089 | 232277148223.5641 | 234322457353.4346 | 234964736115.713 | 237541945963.8401 | 243172758667.0746 | 247000043720.3879 | 248958441703.2767 | 252049743324.7274 | 256771495475.7604 | 263197073636.0674 | 268020963887.6516 | 271190049543.1299 | 274916046261.1545 | 277822088655.5773 | 280187414429.4097 | 284350205985.7908 | 290055783858.1956 | 296753805818.7601 | 301400242166.9306 | 303846749942.4805 | 308719514802.7714 | 315314389124.5239 | 320406280035.3946 | 323863931403.2251 | 326523600064.1747 | 329075368645.8406 | 331822383405.4803 | 334606069415.7354 | 337496509601.7256 | 340404081664.31 | 343328918095.2203 | 346271152416.1489 | 349230919190.74 | 352208354036.6995 | 355203593638.0236 | 358216775757.3448 | 361248039248.3992 | 364297524068.6086 | 367365371291.7846 | 370451723120.9476 | 373556722901.2656 | 376680515133.111 | 379823245485.2335 | 382985060808.0511 | 386166109147.0585 | 389366539756.3507 | 392586503112.2651 | 395826150927.1375
0 | 0 | natural gas | BC | 147 | Industrial | All | Steam Boiler | Natural Gas | Steam Production | Per unit | All | Natural Gas | Energy Index | 3.6025e+13 | 3.754e+13 | 3.6824e+13 | 3.6283e+13 | 3.667e+13 | 3.6896e+13 | 3.7219e+13 | 3.727e+13 | 3.7268e+13 | 3.7275e+13 | 3.7507e+13 | 3.6749e+13 | 3.5722e+13 | 3.501e+13 | 3.5665e+13 | 3.5791e+13 | 3.6674e+13 | 3.7013e+13 | 3.7276e+13 | 3.7568e+13 | 3.7898e+13 | 3.7794e+13 | 3.8019e+13 | 3.9794e+13 | 4.0312e+13 | 4.0239e+13 | 4.0329e+13 | 4.091e+13 | 4.1834e+13 | 4.1509e+13 | 4.1393e+13 | 4.1422e+13 | 4.1354e+13 | 4.1196e+13 | 4.1067e+13 | 4.0937e+13 | 4.0807e+13 | 4.0676e+13 | 4.0545e+13 | 4.0413e+13 | 4.0281e+13 | 4.0148e+13 | 4.0015e+13 | 3.9882e+13 | 3.9748e+13 | 3.9614e+13 | 3.948e+13 | 3.9345e+13 | 3.921e+13 | 3.9075e+13 | 3.894e+13 | 3.8804e+13 | 3.8668e+13 | 3.8532e+13
0 | 0 | natural gas | BC | 148 | Industrial | Oil & Gas | Steam Assisted Gravity Drainage | Natural Gas | Steam Production | Per Archetype Plant | All | Natural Gas | Energy Index | 0 | 0 | 0 | 0 | 0 | 0 | 0 | 0 | 0 | 0 | 0 | 0 | 0 | 0 | 0 | 0 | 0 | 0 | 0 | 0 | 0 | 0 | 0 | 0 | 0 | 0 | 0 | 0 | 0 | 0 | 0 | 0 | 0 | 0 | 0 | 0 | 0 | 0 | 0 | 0 | 0 | 0 | 0 | 0 | 0 | 0 | 0 | 0 | 0 | 0 | 0 | 0 | 0 | 0
0 | 0 | LPG propane or butane | BC | 149 | Industrial | All | Steam Boiler | Propane/LPG | Steam Production | Per unit | All | RPP | Energy Index | 661374780791.4954 | 724935743105.1335 | 742210848469.4764 | 698408500094.4476 | 739919648870.5471 | 760618950541.8865 | 767813740056.5802 | 774574699817.7452 | 776697812067.0369 | 785217019176.0223 | 803830194834.0399 | 816481641924.3871 | 822955308797.1775 | 833173894128.3723 | 848782085491.2841 | 870022432365.7971 | 885968250729.8423 | 896443958427.7446 | 908760587495.1532 | 918366781202.4958 | 926185585776.0327 | 939946080850.2384 | 958806399736.1007 | 980947334958.7611 | 996306562922.8905 | 1.0044e+12 | 1.0205e+12 | 1.0423e+12 | 1.0591e+12 | 1.0706e+12 | 1.0794e+12 | 1.0878e+12 | 1.0969e+12 | 1.1061e+12 | 1.1156e+12 | 1.1252e+12 | 1.1349e+12 | 1.1446e+12 | 1.1544e+12 | 1.1643e+12 | 1.1742e+12 | 1.1841e+12 | 1.1941e+12 | 1.2042e+12 | 1.2144e+12 | 1.2246e+12 | 1.2348e+12 | 1.2452e+12 | 1.2555e+12 | 1.266e+12 | 1.2765e+12 | 1.2871e+12 | 1.2977e+12 | 1.3084e+12
0 | 0 | heavy or residual fuel oil | BC | 150 | Industrial | All | Steam Boiler | Heavy Fuel Oil | Steam Production | Per unit | All | RPP | Energy Index | 48890755698.9225 | 53589367697.3201 | 54866393947.1424 | 51628396406.8072 | 54697021780.1017 | 56227174623.1549 | 56759034480.3558 | 57258824374.9414 | 57415771034.1069 | 58045535708.5559 | 59421476023.0447 | 60356707947.3582 | 60835260312.4409 | 61590647989.0289 | 62744451086.7414 | 64314599571.6283 | 65493361043.4869 | 66267755956.487 | 67178237154.5277 | 67888355053.4596 | 68466343926.5837 | 69483559917.4386 | 70877769781.2452 | 72514492387.4826 | 73649891383.5249 | 74247717817.3815 | 75438422244.5502 | 77049939786.7825 | 78294189658.0706 | 79139098228.3224 | 79789012463.9142 | 80412560333.4328 | 81083818382.9348 | 81764037386.1683 | 82470342743.5172 | 83180834430.7817 | 83895544823.5219 | 84614506548.9781 | 85337752489.0012 | 86065315783.0114 | 86797229830.9868 | 87533528296.4799 | 88274245109.6647 | 89019414470.4104 | 89769070851.3864 | 90523249001.1946 | 91281983947.531 | 92045311000.3762 | 92813265755.2145 | 93585884096.2818 | 94363202199.8415 | 95145256537.4897 | 95932083879.4886 | 96723721298.1277
0 | 0 | petroleum diesel | BC | 151 | Industrial | All | Steam Boiler | Diesel | Steam Production | Per unit | All | RPP | Energy Index | 93654154501.9492 | 102654721741.1326 | 105100967703.0567 | 98898324328.3671 | 104776521764.8911 | 107707651969.9015 | 108726472082.7757 | 109683859616.204 | 109984503499.8159 | 111190868123.9163 | 113826591891.251 | 115618103474.2216 | 116534808820.5804 | 117981814356.9176 | 120192016511.3583 | 123199761568.5255 | 125457773485.6704 | 126941188904.2058 | 128685288490.5884 | 130045576145.5946 | 131152760079.4516 | 133101318701.7818 | 135772039252.6602 | 138907312366.1574 | 141082259991.257 | 142227444359.9862 | 144508333963.6352 | 147595324760.2644 | 149978784946.5264 | 151597274917.63 | 152842237638.353 | 154036693475.1758 | 155322541979.2545 | 156625555907.2105 | 157978540333.7565 | 159339544010.2222 | 160708628954.5835 | 162085857666.9299 | 163471293135.0775 | 164864998840.2376 | 166267038762.7406 | 167677477387.8152 | 169096379711.4241 | 170523811246.1536 | 171959838027.1602 | 173404526618.1709 | 174857944117.5404 | 176320158164.3619 | 177791236944.6338 | 179271249197.4807 | 180760264221.4302 | 182258351880.743 | 183765582611.798 | 185282027429.5324
0 | 0 | hard coal | BC | 152 | Industrial | All | Steam Boiler | Coal | Steam Production | Per unit | All | Other | Energy Index | 0 | 0 | 0 | 0 | 0 | 0 | 0 | 0 | 0 | 0 | 0 | 0 | 0 | 0 | 0 | 0 | 0 | 0 | 0 | 0 | 0 | 0 | 0 | 0 | 0 | 0 | 0 | 0 | 0 | 0 | 0 | 0 | 0 | 0 | 0 | 0 | 0 | 0 | 0 | 0 | 0 | 0 | 0 | 0 | 0 | 0 | 0 | 0 | 0 | 0 | 0 | 0 | 0 | 0
0 | 0 | crude oil | BC | 153 | Industrial | All | Steam Boiler | Petroleum Coke | Steam Production | Per unit | All | Other | Energy Index | 5057551512000 | 4.7101e+12 | 4.5822e+12 | 4.3863e+12 | 4.7194e+12 | 4.7962e+12 | 4.7521e+12 | 4.7251e+12 | 4.6045e+12 | 4.5167e+12 | 4.6588e+12 | 4.7328e+12 | 4.7413e+12 | 4.7149e+12 | 4.6643e+12 | 4.7495e+12 | 4.8097e+12 | 4.8335e+12 | 4.9455e+12 | 5.0153e+12 | 5.0484e+12 | 5.0609e+12 | 5.0598e+12 | 5.2503e+12 | 5.3683e+12 | 5.4107e+12 | 5.4353e+12 | 5.4628e+12 | 5.5894e+12 | 5.6945e+12 | 5.7611e+12 | 5.8345e+12 | 5.9315e+12 | 6.0316e+12 | 6.1237e+12 | 6.2171e+12 | 6.3118e+12 | 6.4077e+12 | 6.505e+12 | 6.6037e+12 | 6.7036e+12 | 6.805e+12 | 6.9077e+12 | 7.0118e+12 | 7.1174e+12 | 7.2244e+12 | 7.3329e+12 | 7.4428e+12 | 7.5543e+12 | 7.6673e+12 | 7.7818e+12 | 7.8979e+12 | 8.0156e+12 | 8.135e+12
0 | 0 | biomass | BC | 154 | Industrial | All | Steam Boiler | Biomass | Steam Production | Per unit | All | Biofuels & Emerging Energy | Energy Index | 1.7977e+13 | 1.7418e+13 | 1.5146e+13 | 1.4042e+13 | 1.5135e+13 | 1.6235e+13 | 1.6873e+13 | 1.7574e+13 | 1.8341e+13 | 1.935e+13 | 2.0347e+13 | 2.1341e+13 | 2.2413e+13 | 2.3733e+13 | 2.4374e+13 | 2.5013e+13 | 2.5283e+13 | 2.5401e+13 | 2.5496e+13 | 2.5579e+13 | 2.5652e+13 | 2.6115e+13 | 2.6823e+13 | 2.7125e+13 | 2.7282e+13 | 2.7309e+13 | 2.7789e+13 | 2.8518e+13 | 2.871e+13 | 2.8747e+13 | 2.8768e+13 | 2.8787e+13 | 2.8812e+13 | 2.8833e+13 | 2.8856e+13 | 2.8878e+13 | 2.8899e+13 | 2.892e+13 | 2.894e+13 | 2.896e+13 | 2.8978e+13 | 2.8997e+13 | 2.9014e+13 | 2.9031e+13 | 2.9048e+13 | 2.9064e+13 | 2.9079e+13 | 2.9094e+13 | 2.9109e+13 | 2.9122e+13 | 2.9136e+13 | 2.9148e+13 | 2.9161e+13 | 2.9172e+13
0 | 0 | natural gas | BC | 155 | Industrial | All | Oven/Furnace/Kiln/Other | Natural Gas | Process heat (Low, <100 C) | Per unit | All | Natural Gas | Energy Index | 1.3848e+12 | 1.443e+12 | 1.4155e+12 | 1.3947e+12 | 1.4095e+12 | 1.4182e+12 | 1.4306e+12 | 1.4326e+12 | 1.4325e+12 | 1.4328e+12 | 1.4417e+12 | 1.4126e+12 | 1.3731e+12 | 1.3457e+12 | 1.3709e+12 | 1.3757e+12 | 1.4097e+12 | 1.4227e+12 | 1.4328e+12 | 1.4441e+12 | 1.4567e+12 | 1.4527e+12 | 1.4614e+12 | 1.5296e+12 | 1.5495e+12 | 1.5467e+12 | 1.5502e+12 | 1.5725e+12 | 1.608e+12 | 1.5955e+12 | 1.5911e+12 | 1.5922e+12 | 1.5896e+12 | 1.5835e+12 | 1.5786e+12 | 1.5736e+12 | 1.5686e+12 | 1.5635e+12 | 1.5585e+12 | 1.5534e+12 | 1.5483e+12 | 1.5432e+12 | 1.5381e+12 | 1.533e+12 | 1.5279e+12 | 1.5227e+12 | 1.5176e+12 | 1.5124e+12 | 1.5072e+12 | 1.502e+12 | 1.4968e+12 | 1.4916e+12 | 1.4864e+12 | 1.4811e+12
0 | 0 | natural gas | BC | 156 | Industrial | All | Oven/Furnace/Kiln/Other | Natural Gas | Process heat (Intermediate, 100-300 C) | Per unit | All | Natural Gas | Energy Index | 3.7915e+12 | 3.9509e+12 | 3.8756e+12 | 3.8186e+12 | 3.8593e+12 | 3.8832e+12 | 3.9171e+12 | 3.9224e+12 | 3.9222e+12 | 3.9229e+12 | 3.9475e+12 | 3.8676e+12 | 3.7595e+12 | 3.6846e+12 | 3.7536e+12 | 3.7668e+12 | 3.8598e+12 | 3.8954e+12 | 3.9231e+12 | 3.9539e+12 | 3.9886e+12 | 3.9776e+12 | 4.0013e+12 | 4.1881e+12 | 4.2426e+12 | 4.2349e+12 | 4.2444e+12 | 4.3056e+12 | 4.4028e+12 | 4.3686e+12 | 4.3564e+12 | 4.3595e+12 | 4.3523e+12 | 4.3357e+12 | 4.3221e+12 | 4.3084e+12 | 4.2947e+12 | 4.2809e+12 | 4.2671e+12 | 4.2533e+12 | 4.2394e+12 | 4.2254e+12 | 4.2114e+12 | 4.1974e+12 | 4.1833e+12 | 4.1692e+12 | 4.1551e+12 | 4.1409e+12 | 4.1267e+12 | 4.1125e+12 | 4.0982e+12 | 4.0839e+12 | 4.0696e+12 | 4.0553e+12
0 | 0 | natural gas | BC | 157 | Industrial | All | Oven/Furnace/Kiln/Other | Natural Gas | Process heat (High, >300 C) | Per unit | All | Natural Gas | Energy Index | 1.383e+13 | 1.4411e+13 | 1.4136e+13 | 1.3929e+13 | 1.4077e+13 | 1.4164e+13 | 1.4288e+13 | 1.4307e+13 | 1.4307e+13 | 1.4309e+13 | 1.4399e+13 | 1.4107e+13 | 1.3713e+13 | 1.344e+13 | 1.3691e+13 | 1.374e+13 | 1.4079e+13 | 1.4209e+13 | 1.431e+13 | 1.4422e+13 | 1.4549e+13 | 1.4509e+13 | 1.4595e+13 | 1.5276e+13 | 1.5475e+13 | 1.5447e+13 | 1.5482e+13 | 1.5705e+13 | 1.6059e+13 | 1.5935e+13 | 1.589e+13 | 1.5902e+13 | 1.5875e+13 | 1.5815e+13 | 1.5765e+13 | 1.5715e+13 | 1.5665e+13 | 1.5615e+13 | 1.5565e+13 | 1.5514e+13 | 1.5463e+13 | 1.5412e+13 | 1.5361e+13 | 1.531e+13 | 1.5259e+13 | 1.5207e+13 | 1.5156e+13 | 1.5104e+13 | 1.5052e+13 | 1.5e+13 | 1.4948e+13 | 1.4896e+13 | 1.4844e+13 | 1.4792e+13
0 | 0 | LPG propane or butane | BC | 158 | Industrial | All | Oven/Furnace/Kiln/Other | Propane/LPG | Process heat (Low, <100 C) | Per unit | All | RPP | Energy Index | 13347080249.5207 | 14629792093.661 | 14978417750.8729 | 14094450784.096 | 14932179482.0384 | 15349908201.8813 | 15495104897.9453 | 15631546557.2237 | 15674392686.8208 | 15846317205.6388 | 16221946208.1669 | 16477262686.0425 | 16607906541.4922 | 16814125893.081 | 17129111871.865 | 17557759323.3486 | 17879558889.2385 | 18090967179.024 | 18339526757.2552 | 18533387548.486 | 18691177375.2669 | 18968875342.2331 | 19349491895.8306 | 19796313951.6439 | 20106275646.8306 | 20269481088.7164 | 20594541057.9414 | 21034482180.802 | 21374159951.0702 | 21604818330.7464 | 21782243640.1682 | 21952470983.4544 | 22135723112.1393 | 22321421563.5872 | 22514241538.4564 | 22708204373.1676 | 22903318906.1851 | 23099594044.6815 | 23297038765.3374 | 23495662115.1494 | 23695473212.2459 | 23896481246.7106 | 24098695481.4144 | 24302125252.8543 | 24506779972.0014 | 24712669125.1557 | 24919802274.8094 | 25128189060.5178 | 25337839199.7783 | 25548762488.9167 | 25760968803.9818 | 25974468101.6477 | 26189270420.1238 | 26405385880.0722
0 | 0 | LPG propane or butane | BC | 159 | Industrial | All | Oven/Furnace/Kiln/Other | Propane/LPG | Process heat (Intermediate, 100-300 C) | Per unit | All | RPP | Energy Index | 33046629544.8619 | 36222552842.9652 | 37085730611.3112 | 34897077487.5676 | 36971247225.252 | 38005520339.4332 | 38365019296.2286 | 38702841268.1029 | 38808925905.7731 | 39234601467.5321 | 40164638019.4064 | 40796787441.1015 | 41120254372.6436 | 41630842035.9779 | 42410729828.5215 | 43472037115.9363 | 44268794971.8008 | 44792230157.9724 | 45407649871.3534 | 45887638425.5024 | 46278317274.6659 | 46965882020.5229 | 47908267471.8901 | 49014574070.4036 | 49782022015.755 | 50186109627.1932 | 50990940060.668 | 52080209851.2834 | 52921233148.426 | 53492330488.2244 | 53931625702.0639 | 54353099151.449 | 54806821246.2251 | 55266600300.3199 | 55744011850.9533 | 56224253059.0934 | 56707345808.2871 | 57193312152.1988 | 57682174316.5915 | 58173954701.3263 | 58668675882.383 | 59166360613.8984 | 59667031830.2262 | 60170712648.015 | 60677426368.3064 | 61187196478.6524 | 61700046655.2527 | 62216000765.1113 | 62735082868.2115 | 63257317219.7124 | 63782728272.1625 | 64311340677.734 | 64843179290.4756 | 65378269168.5851
0 | 0 | LPG propane or butane | BC | 160 | Industrial | All | Oven/Furnace/Kiln/Other | Propane/LPG | Process heat (High, >300 C) | Per unit | All | RPP | Energy Index | 65673881520.6148 | 71985424127.8588 | 73700825524.9249 | 69351294334.6613 | 73473311601.8507 | 75528732408.6377 | 76243168108.1488 | 76914524929.1467 | 77125347939.5858 | 77971297036.1865 | 79819567530.299 | 81075844094.521 | 81718673007.1971 | 82733368731.6788 | 84283247166.8562 | 86392393243.494 | 87975797716.1234 | 89016025445.0569 | 90239054900.668 | 91192940724.1418 | 91969340520.6094 | 93335744486.1293 | 95208556065.7738 | 97407129701.7816 | 98932286310.1984 | 99735333467.5951 | 101334780650.5658 | 103499496876.0359 | 105170870481.554 | 106305817662.1657 | 107178833223.0145 | 108016431421.6879 | 108918117660.3754 | 109831840951.9836 | 110780605471.8359 | 111734993396.9916 | 112695048216.8317 | 113660813758.8135 | 114632334192.4072 | 115609654033.0704 | 116592818146.2621 | 117581871751.4957 | 118576860426.4303 | 119577830111.0016 | 120584827111.5916 | 121597898105.2361 | 122617090143.8722 | 123642450658.6237 | 124674027464.1252 | 125711868762.8847 | 126756023149.685 | 127806539616.0223 | 128863467554.5846 | 129926856763.7666
0 | 0 | heavy or residual fuel oil | BC | 161 | Industrial | All | Oven/Furnace/Kiln/Other | Heavy Fuel Oil | Process heat (Low, <100 C) | Per unit | All | RPP | Energy Index | 45929039845.5663 | 50343018206.2651 | 51542684455.507 | 48500839102.0472 | 51383572555.9763 | 52821031435.3437 | 53320672159.3298 | 53790185662.5408 | 53937624769.5742 | 54529239409.4505 | 55821827683.5703 | 56700404905.4311 | 57149967411.264 | 57859595033.1097 | 58943502771.7242 | 60418534427.4001 | 61525888605.8221 | 62253372039.1814 | 63108697890.1658 | 63775798097.7376 | 64318773423.1241 | 65274368261.1999 | 66584119347.5238 | 68121692181.557 | 69188310706.5594 | 69749921868.1955 | 70868495518.7339 | 72382390167.1376 | 73551265573.1173 | 74344991070.5902 | 74955534646.6912 | 75541309084.7281 | 76171903504.0922 | 76810916038.3965 | 77474434661.4382 | 78141886013.9039 | 78813300510.0993 | 79488708800.764 | 80168141775.8243 | 80851630567.1727 | 81539206551.4754 | 82230901353.0063 | 82926746846.5092 | 83626775160.0854 | 84331018678.1109 | 85039510044.1782 | 85752282164.0674 | 86469368208.7427 | 87190801617.3767 | 87916616100.4012 | 88646845642.5856 | 89381524506.1409 | 90120687233.8515 | 90864368652.233
0 | 0 | heavy or residual fuel oil | BC | 162 | Industrial | All | Oven/Furnace/Kiln/Other | Heavy Fuel Oil | Process heat (Intermediate, 100-300 C) | Per unit | All | RPP | Energy Index | 68398435541.9616 | 74971819514.3466 | 76758386246.3431 | 72228409916.8398 | 76521433655.1155 | 78662125880.2354 | 79406200739.3793 | 80105409544.82 | 80324978782.3373 | 81206023018.1263 | 83130971069.4453 | 84439365664.2408 | 85108863049.3524 | 86165654554.5702 | 87779831420.4996 | 89976477768.0465 | 91625571536.3812 | 92708954269.6537 | 93982722462.5582 | 94976181300.3884 | 95784790905.9712 | 97207881659.7979 | 99158388910.8783 | 101448172819.5624 | 103036602246.2508 | 103872964708.1698 | 105538766736.5279 | 107793288622.34 | 109534001020.8858 | 110716032747.6422 | 111625266330.0535 | 112497613221.6262 | 113436706916.8357 | 114388337035.4945 | 115376462106.7262 | 116370443876.485 | 117370327638.3572 | 118376159038.031 | 119387984077.3961 | 120405849118.6834 | 121429800888.6456 | 122459886482.7775 | 123496153369.5783 | 124538649394.8532 | 125587422786.0556 | 126642522156.6703 | 127703996510.6363 | 128771895246.8102 | 129846268163.4701 | 130927165462.8585 | 132014637755.7668 | 133108736066.1582 | 134209511835.8309 | 135317016929.1216
0 | 0 | heavy or residual fuel oil | BC | 163 | Industrial | All | Oven/Furnace/Kiln/Other | Heavy Fuel Oil | Process heat (High, >300 C) | Per unit | All | RPP | Energy Index | 47285679968.9683 | 51830037283.1156 | 53065138964.3604 | 49933444368.0346 | 52901327258.6127 | 54381245427.3108 | 54895644410.0309 | 55379026281.9053 | 55530820407.2242 | 56139910007.6211 | 57470678420.529 | 58375206829.5841 | 58838048396.6697 | 59568636816.0349 | 60684560741.6461 | 62203161501.6208 | 63343224421.9263 | 64092196073.1566 | 64972786318.344 | 65659591159.6501 | 66218604750.0409 | 67202425701.7783 | 68550863877.607 | 70133853141.1218 | 71231977168.792 | 71810177055.9531 | 72961790846.2462 | 74520402523.9965 | 75723803869.9988 | 76540974226.3336 | 77169551880.9872 | 77772628773.1703 | 78421849527.7197 | 79079737049.3155 | 79762854514.172 | 80450020872.3992 | 81141267436.6726 | 81836625763.0854 | 82536127653.9825 | 83239805160.8224 | 83947690587.067 | 84659816491.1001 | 85376215689.173 | 86096921258.379 | 86821966539.6551 | 87551385140.8121 | 88285210939.5924 | 89023478086.7556 | 89766221009.1918 | 90513474413.0632 | 91265273286.9721 | 92021652905.1582 | 92782648830.7215 | 93548296918.8744
0 | 0 | petroleum diesel | BC | 164 | Industrial | All | Oven/Furnace/Kiln/Other | Diesel | Process heat (Low, <100 C) | Per unit | All | RPP | Energy Index | 1.2456e+12 | 1.3653e+12 | 1.3978e+12 | 1.3153e+12 | 1.3935e+12 | 1.4325e+12 | 1.446e+12 | 1.4588e+12 | 1.4628e+12 | 1.4788e+12 | 1.5139e+12 | 1.5377e+12 | 1.5499e+12 | 1.5691e+12 | 1.5985e+12 | 1.6385e+12 | 1.6686e+12 | 1.6883e+12 | 1.7115e+12 | 1.7296e+12 | 1.7443e+12 | 1.7702e+12 | 1.8057e+12 | 1.8474e+12 | 1.8764e+12 | 1.8916e+12 | 1.9219e+12 | 1.963e+12 | 1.9947e+12 | 2.0162e+12 | 2.0328e+12 | 2.0487e+12 | 2.0658e+12 | 2.0831e+12 | 2.1011e+12 | 2.1192e+12 | 2.1374e+12 | 2.1557e+12 | 2.1741e+12 | 2.1927e+12 | 2.2113e+12 | 2.2301e+12 | 2.2489e+12 | 2.2679e+12 | 2.287e+12 | 2.3062e+12 | 2.3256e+12 | 2.345e+12 | 2.3646e+12 | 2.3843e+12 | 2.4041e+12 | 2.424e+12 | 2.444e+12 | 2.4642e+12
0 | 0 | petroleum diesel | BC | 165 | Industrial | All | Oven/Furnace/Kiln/Other | Diesel | Process heat (Intermediate, 100-300 C) | Per unit | All | RPP | Energy Index | 2.9582e+12 | 3.2425e+12 | 3.3198e+12 | 3.1239e+12 | 3.3095e+12 | 3.4021e+12 | 3.4343e+12 | 3.4645e+12 | 3.474e+12 | 3.5121e+12 | 3.5954e+12 | 3.652e+12 | 3.6809e+12 | 3.7266e+12 | 3.7964e+12 | 3.8914e+12 | 3.9628e+12 | 4.0096e+12 | 4.0647e+12 | 4.1077e+12 | 4.1427e+12 | 4.2042e+12 | 4.2886e+12 | 4.3876e+12 | 4.4563e+12 | 4.4925e+12 | 4.5645e+12 | 4.662e+12 | 4.7373e+12 | 4.7884e+12 | 4.8278e+12 | 4865478685651 | 4.9061e+12 | 4.9473e+12 | 4.99e+12 | 5.033e+12 | 5.0762e+12 | 5.1197e+12 | 5.1635e+12 | 5.2075e+12 | 5.2518e+12 | 5.2963e+12 | 5.3412e+12 | 5.3862e+12 | 5.4316e+12 | 5.4772e+12 | 5.5231e+12 | 5.5693e+12 | 5.6158e+12 | 5.6625e+12 | 5.7096e+12 | 5.7569e+12 | 5.8045e+12 | 5.8524e+12
0 | 0 | petroleum diesel | BC | 166 | Industrial | All | Oven/Furnace/Kiln/Other | Diesel | Process heat (High, >300 C) | Per unit | All | RPP | Energy Index | 0 | 0 | 0 | 0 | 0 | 0 | 0 | 0 | 0 | 0 | 0 | 0 | 0 | 0 | 0 | 0 | 0 | 0 | 0 | 0 | 0 | 0 | 0 | 0 | 0 | 0 | 0 | 0 | 0 | 0 | 0 | 0 | 0 | 0 | 0 | 0 | 0 | 0 | 0 | 0 | 0 | 0 | 0 | 0 | 0 | 0 | 0 | 0 | 0 | 0 | 0 | 0 | 0 | 0
0 | 0 | hard coal | BC | 167 | Industrial | All | Oven/Furnace/Kiln/Other | Coal | Process heat (Low, <100 C) | Per unit | All | Other | Energy Index | 0 | 0 | 0 | 0 | 0 | 0 | 0 | 0 | 0 | 0 | 0 | 0 | 0 | 0 | 0 | 0 | 0 | 0 | 0 | 0 | 0 | 0 | 0 | 0 | 0 | 0 | 0 | 0 | 0 | 0 | 0 | 0 | 0 | 0 | 0 | 0 | 0 | 0 | 0 | 0 | 0 | 0 | 0 | 0 | 0 | 0 | 0 | 0 | 0 | 0 | 0 | 0 | 0 | 0
0 | 0 | hard coal | BC | 168 | Industrial | All | Oven/Furnace/Kiln/Other | Coal | Process heat (Intermediate, 100-300 C) | Per unit | All | Other | Energy Index | 0 | 0 | 0 | 0 | 0 | 0 | 0 | 0 | 0 | 0 | 0 | 0 | 0 | 0 | 0 | 0 | 0 | 0 | 0 | 0 | 0 | 0 | 0 | 0 | 0 | 0 | 0 | 0 | 0 | 0 | 0 | 0 | 0 | 0 | 0 | 0 | 0 | 0 | 0 | 0 | 0 | 0 | 0 | 0 | 0 | 0 | 0 | 0 | 0 | 0 | 0 | 0 | 0 | 0
0 | 0 | hard coal | BC | 169 | Industrial | All | Oven/Furnace/Kiln/Other | Coal | Process heat (High, >300 C) | Per unit | All | Other | Energy Index | 0 | 0 | 0 | 0 | 0 | 0 | 0 | 0 | 0 | 0 | 0 | 0 | 0 | 0 | 0 | 0 | 0 | 0 | 0 | 0 | 0 | 0 | 0 | 0 | 0 | 0 | 0 | 0 | 0 | 0 | 0 | 0 | 0 | 0 | 0 | 0 | 0 | 0 | 0 | 0 | 0 | 0 | 0 | 0 | 0 | 0 | 0 | 0 | 0 | 0 | 0 | 0 | 0 | 0
0 | 0 | biomass | BC | 170 | Industrial | All | Oven/Furnace/Kiln/Other | Biomass | Process heat (Low, <100 C) | Per unit | All | Biofuels & Emerging Energy | Energy Index | 557659782014.0072 | 540316593910.7851 | 469843457598.5605 | 435596957427.5383 | 469503987403.4666 | 503598819735.8613 | 523395059159.3705 | 545153218438.9319 | 568947076227.8021 | 600237787042.0033 | 631167144333.4489 | 661990400615.708 | 695241616055.937 | 736189651021.6622 | 756095307960.8174 | 775905458835.5039 | 784295037325.3108 | 787941555084.3159 | 790882468422.5907 | 793473393186.9067 | 795716480864.3477 | 810083195586.3455 | 832059863716.2163 | 841421234488.1725 | 846285924988.8274 | 847123714369.6594 | 862007158868.6837 | 884644144250.0106 | 890590894826.3792 | 891736896240.6387 | 892390839639.678 | 892988171206.4248 | 893738090056.2791 | 894411786850.8193 | 895113853994.9425 | 895795849374.7546 | 896458037909.7466 | 897100681625.1914 | 897724039691.2837 | 898328368461.6746 | 898913921511.4027 | 899480949674.2286 | 900029701079.3845 | 900560421187.7341 | 901073352827.3638 | 901568736228.5972 | 902046809058.4486 | 902507806454.517 | 902951961058.3296 | 903379503048.1367 | 903790660171.1708 | 904185657775.3669 | 904564718840.5592 | 904928064009.1537
0 | 0 | biomass | BC | 171 | Industrial | All | Oven/Furnace/Kiln/Other | Biomass | Process heat (Intermediate, 100-300 C) | Per unit | All | Biofuels & Emerging Energy | Energy Index | 3.0018e+12 | 2.9085e+12 | 2.5291e+12 | 2.3448e+12 | 2.5273e+12 | 2.7108e+12 | 2.8174e+12 | 2.9345e+12 | 3.0626e+12 | 3.231e+12 | 3.3975e+12 | 3.5634e+12 | 3.7424e+12 | 3.9628e+12 | 4.07e+12 | 4.1766e+12 | 4.2218e+12 | 4.2414e+12 | 4.2572e+12 | 4.2712e+12 | 4.2832e+12 | 4.3606e+12 | 4.4789e+12 | 4.5293e+12 | 4.5554e+12 | 4.56e+12 | 4.6401e+12 | 4.7619e+12 | 4.7939e+12 | 4.8001e+12 | 4.8036e+12 | 4.8068e+12 | 4.8109e+12 | 4.8145e+12 | 4.8183e+12 | 4.822e+12 | 4.8255e+12 | 4.829e+12 | 4.8323e+12 | 4.8356e+12 | 4.8387e+12 | 4.8418e+12 | 4.8447e+12 | 4.8476e+12 | 4.8504e+12 | 4.853e+12 | 4.8556e+12 | 4.8581e+12 | 4.8605e+12 | 4.8628e+12 | 4.865e+12 | 4.8671e+12 | 4.8692e+12 | 4.8711e+12
0 | 0 | biomass | BC | 172 | Industrial | All | Oven/Furnace/Kiln/Other | Biomass | Process heat (High, >300 C) | Per unit | All | Biofuels & Emerging Energy | Energy Index | 1.7841e+13 | 1.7287e+13 | 1.5032e+13 | 1.3936e+13 | 1.5021e+13 | 1.6112e+13 | 1.6745e+13 | 1.7441e+13 | 1.8203e+13 | 1.9204e+13 | 2.0193e+13 | 2.1179e+13 | 2.2243e+13 | 2.3553e+13 | 2.419e+13 | 2.4824e+13 | 2.5092e+13 | 2.5209e+13 | 2.5303e+13 | 2.5386e+13 | 2.5458e+13 | 2.5917e+13 | 2.662e+13 | 2.692e+13 | 2.7076e+13 | 2.7102e+13 | 2.7579e+13 | 2.8303e+13 | 2.8493e+13 | 2.853e+13 | 2.8551e+13 | 2.857e+13 | 2.8594e+13 | 2.8615e+13 | 2.8638e+13 | 2.866e+13 | 2.8681e+13 | 2.8701e+13 | 2.8721e+13 | 2.8741e+13 | 2.8759e+13 | 2.8777e+13 | 2.8795e+13 | 2.8812e+13 | 2.8828e+13 | 2.8844e+13 | 2.886e+13 | 2.8874e+13 | 2.8888e+13 | 2.8902e+13 | 2.8915e+13 | 2.8928e+13 | 2.894e+13 | 2.8952e+13
0 | 0 | natural gas | BC | 173 | Industrial | All | CHP Plant | Natural Gas | CHP (Thermal) | Per Archetype Plant | All | Natural Gas | Energy Index | 3.2606e+13 | 3.3978e+13 | 3.333e+13 | 3.284e+13 | 3.319e+13 | 3.3395e+13 | 3.3687e+13 | 3.3733e+13 | 3.3731e+13 | 3.3737e+13 | 3.3948e+13 | 3.3261e+13 | 3.2332e+13 | 3.1688e+13 | 3.2281e+13 | 3.2394e+13 | 3.3194e+13 | 33500045360207 | 3.3738e+13 | 3.4003e+13 | 3.4301e+13 | 3.4207e+13 | 3.4411e+13 | 3.6018e+13 | 3.6486e+13 | 3.642e+13 | 3.6502e+13 | 3.7028e+13 | 3.7864e+13 | 3.7569e+13 | 3.7465e+13 | 3.7491e+13 | 3.743e+13 | 3.7287e+13 | 3.717e+13 | 3.7052e+13 | 3.6934e+13 | 3.6816e+13 | 3.6697e+13 | 3.6578e+13 | 3.6458e+13 | 3.6338e+13 | 3.6218e+13 | 3.6097e+13 | 3.5976e+13 | 3.5855e+13 | 3.5733e+13 | 3.5611e+13 | 3.5489e+13 | 3.5367e+13 | 3.5244e+13 | 3.5122e+13 | 3.4999e+13 | 3.4875e+13
0 | 0 | LPG propane or butane | BC | 174 | Industrial | All | CHP Plant | Propane/LPG | CHP (Thermal) | Per Archetype Plant | All | RPP | Energy Index | 630745453207.1001 | 691362805342.6273 | 707837872851.5409 | 666064081531.1656 | 705652782383.3419 | 725393466172.5466 | 732255053437.4017 | 738702902300.8971 | 740727689814.3949 | 748852358769.101 | 766603528388.828 | 778669066659.2424 | 784842927629.1201 | 794588273873.1158 | 809473624843.3496 | 829730297164.0082 | 844937639087.0724 | 854928199948.3 | 866674426155.7904 | 875835741614.9042 | 883292444799.7024 | 896415669261.8553 | 914402536509.8885 | 935518089486.8754 | 950166006952.9031 | 957878636867.7325 | 973240056277.4714 | 994030435726.421 | 1.0101e+12 | 1.021e+12 | 1.0294e+12 | 1.0374e+12 | 1.0461e+12 | 1.0548e+12 | 1.064e+12 | 1.0731e+12 | 1.0823e+12 | 1.0916e+12 | 1.101e+12 | 1.1103e+12 | 1.1198e+12 | 1.1293e+12 | 1.1388e+12 | 1.1485e+12 | 1.1581e+12 | 1.1679e+12 | 1.1776e+12 | 1.1875e+12 | 1.1974e+12 | 1.2074e+12 | 1.2174e+12 | 1.2275e+12 | 1.2376e+12 | 1.2478e+12
0 | 0 | heavy or residual fuel oil | BC | 175 | Industrial | All | CHP Plant | Heavy Fuel Oil | CHP (Thermal) | Per Archetype Plant | All | RPP | Energy Index | 107375290188.7692 | 117694517609.1687 | 120499159554.1156 | 113387775805.7216 | 120127179507.4603 | 123487745389.6445 | 124655831374.2096 | 125753484380.3325 | 126098175167.6017 | 127481282540.4151 | 130503162411.9493 | 132557145784.2941 | 133608156314.5405 | 135267160554.0772 | 137801176252.2701 | 141249581718.58 | 143838411719.1551 | 145539160200.4456 | 147538785312.6667 | 149098366758.6073 | 150367762620.6752 | 152601801768.5933 | 155663805752.1722 | 159258423227.2123 | 161752019305.5965 | 163064982991.6802 | 165680042455.7562 | 169219303841.0184 | 171951961356.4725 | 173807573969.0582 | 175234934390.2026 | 176604388236.4156 | 178078624558.3224 | 179572541185.7089 | 181123749417.6751 | 182684151788.351 | 184253819401.877 | 185832823915.141 | 187421237544.2135 | 189019133070.847 | 190626583849.0383 | 192243663811.6542 | 193870447477.1226 | 195507009956.1847 | 197153426958.713 | 198809774800.5907 | 200476130410.6559 | 202152571337.7083 | 203839175757.5789 | 205536022480.2628 | 207243190957.1156 | 208960761288.11 | 210688814229.1581 | 212427431199.4933
0 | 0 | petroleum diesel | BC | 176 | Industrial | All | CHP Plant | Diesel | CHP (Thermal) | Per Archetype Plant | All | RPP | Energy Index | 426783789908.9636 | 467799548559.4697 | 478947138628.8214 | 450681573038.2564 | 477468632225.6913 | 490825849150.7017 | 495468632071.7613 | 499831465542.428 | 501201505523.4966 | 506698932402.4607 | 518709976488.6342 | 526873929354.4955 | 531051373313.3824 | 537645405474.5972 | 547717339356.7993 | 561423691642.0151 | 571713495535.7512 | 578473448232.9781 | 586421343715.1747 | 592620200817.2145 | 597665659376.215 | 606545278631.9795 | 618715803736.319 | 633003303835.9559 | 642914582147.4182 | 648133209421.6688 | 658527267374.4209 | 672594744024.0778 | 683456218101.7581 | 690831708142.4362 | 696505027292.7838 | 701948185598.2438 | 707807822052.5781 | 713745681674.8727 | 719911257823.8419 | 726113377849.4941 | 732352324368.9424 | 738628382196.3011 | 744941838368.2645 | 751292982169.9374 | 757682105160.9207 | 764109501201.6464 | 770575466479.9708 | 777080299538.0146 | 783624301299.2605 | 790207775095.8979 | 796831026696.4238 | 803494364333.4916 | 810198098732.012 | 816942543137.5037 | 823728013344.694 | 830554827726.3671 | 837423307262.4622 | 844333775569.4182
0 | 0 | hard coal | BC | 177 | Industrial | All | CHP Plant | Coal | CHP (Thermal) | Per Archetype Plant | All | Other | Energy Index | 0 | 0 | 0 | 0 | 0 | 0 | 0 | 0 | 0 | 0 | 0 | 0 | 0 | 0 | 0 | 0 | 0 | 0 | 0 | 0 | 0 | 0 | 0 | 0 | 0 | 0 | 0 | 0 | 0 | 0 | 0 | 0 | 0 | 0 | 0 | 0 | 0 | 0 | 0 | 0 | 0 | 0 | 0 | 0 | 0 | 0 | 0 | 0 | 0 | 0 | 0 | 0 | 0 | 0
0 | 0 | hard coal | BC | 178 | Industrial | All | CHP Plant | Coke | CHP (Thermal) | Per Archetype Plant | All | Other | Energy Index | 0 | 0 | 0 | 0 | 0 | 0 | 0 | 0 | 0 | 0 | 0 | 0 | 0 | 0 | 0 | 0 | 0 | 0 | 0 | 0 | 0 | 0 | 0 | 0 | 0 | 0 | 0 | 0 | 0 | 0 | 0 | 0 | 0 | 0 | 0 | 0 | 0 | 0 | 0 | 0 | 0 | 0 | 0 | 0 | 0 | 0 | 0 | 0 | 0 | 0 | 0 | 0 | 0 | 0
0 | 0 | biomass | BC | 179 | Industrial | All | CHP Plant | Biomass | CHP (Thermal) | Per Archetype Plant | All | Biofuels & Emerging Energy | Energy Index | 69084353544030 | 6.6936e+13 | 5.8205e+13 | 5.3963e+13 | 5.8163e+13 | 6.2387e+13 | 6.484e+13 | 6.7535e+13 | 7.0483e+13 | 74359028260450 | 7.8191e+13 | 8.2009e+13 | 8.6128e+13 | 9.1201e+13 | 9.3667e+13 | 9.6121e+13 | 9.7161e+13 | 9.7612e+13 | 9.7977e+13 | 9.8298e+13 | 9.8575e+13 | 1.0036e+14 | 1.0308e+14 | 1.0424e+14 | 1.0484e+14 | 1.0494e+14 | 1.0679e+14 | 1.0959e+14 | 1.1033e+14 | 1.1047e+14 | 1.1055e+14 | 1.1063e+14 | 1.1072e+14 | 1.108e+14 | 1.1089e+14 | 1.1097e+14 | 1.1106e+14 | 1.1114e+14 | 1.1121e+14 | 1.1129e+14 | 1.1136e+14 | 1.1143e+14 | 1.115e+14 | 1.1156e+14 | 1.1163e+14 | 1.1169e+14 | 1.1175e+14 | 1.1181e+14 | 1.1186e+14 | 1.1191e+14 | 1.1196e+14 | 1.1201e+14 | 1.1206e+14 | 1.121e+14
0 | 0 | natural gas | BC | 180 | Industrial | All | Engine/Turbine | Natural Gas | Machine Drives | Per unit | All | Natural Gas | Energy Index | 1.6129e+12 | 1.6807e+12 | 1.6487e+12 | 1.6244e+12 | 1.6417e+12 | 1.6519e+12 | 1.6663e+12 | 1.6686e+12 | 1.6685e+12 | 1.6688e+12 | 1.6792e+12 | 1.6453e+12 | 1.5993e+12 | 1.5674e+12 | 1.5968e+12 | 1.6024e+12 | 1.6419e+12 | 1.6571e+12 | 1.6689e+12 | 1.682e+12 | 1.6967e+12 | 1.6921e+12 | 1.7021e+12 | 1.7816e+12 | 1.8048e+12 | 1.8015e+12 | 1.8056e+12 | 1.8316e+12 | 1.8729e+12 | 1.8584e+12 | 1.8532e+12 | 1.8545e+12 | 1.8515e+12 | 1.8444e+12 | 1.8386e+12 | 1.8328e+12 | 1.827e+12 | 1.8211e+12 | 1.8152e+12 | 1.8093e+12 | 1.8034e+12 | 1.7975e+12 | 1.7915e+12 | 1.7856e+12 | 1.7796e+12 | 1.7736e+12 | 1.7676e+12 | 1.7615e+12 | 1.7555e+12 | 1.7494e+12 | 1.7434e+12 | 1.7373e+12 | 1.7312e+12 | 1.7251e+12
0 | 0 | natural gas | BC | 181 | Industrial | Oil & Gas | Pipeline Compression | Natural Gas | Machine Drives | Per unit | All | Natural Gas | Energy Index | 2.1049e+13 | 2.1934e+13 | 2.1516e+13 | 2.1199e+13 | 2.1425e+13 | 2.1558e+13 | 2.1746e+13 | 2.1776e+13 | 2.1775e+13 | 2.1779e+13 | 2.1915e+13 | 2.1472e+13 | 2.0871e+13 | 2.0456e+13 | 2.0838e+13 | 2.0912e+13 | 2.1428e+13 | 2.1626e+13 | 2.1779e+13 | 2.195e+13 | 2.2143e+13 | 2.2082e+13 | 2.2214e+13 | 2.3251e+13 | 2.3553e+13 | 2.3511e+13 | 2.3563e+13 | 2.3903e+13 | 2.4443e+13 | 2.4253e+13 | 2.4185e+13 | 2.4202e+13 | 2.4162e+13 | 2.407e+13 | 2.3995e+13 | 2.3919e+13 | 2.3843e+13 | 2.3766e+13 | 2.3689e+13 | 2.3612e+13 | 2.3535e+13 | 2.3458e+13 | 2.338e+13 | 2.3302e+13 | 2.3224e+13 | 2.3146e+13 | 2.3067e+13 | 2.2989e+13 | 2.291e+13 | 2.2831e+13 | 2.2752e+13 | 2.2672e+13 | 2.2593e+13 | 2.2514e+13
0 | 0 | natural gas | BC | 182 | Industrial | Oil & Gas | LNG Compression | Natural Gas | Machine Drives | Per unit | All | Natural Gas | LNG | 3.4692e+12 | 0 | 0 | 0 | 0 | 0 | 0 | 0 | 0 | 0 | 0 | 0 | 0 | 0 | 0 | 0 | 0 | 0 | 0 | 0 | 0 | 0 | 0 | 0 | 0 | 0 | 0 | 0 | 0 | 0 | 0 | 0 | 0 | 0 | 0 | 0 | 0 | 0 | 0 | 0 | 0 | 0 | 0 | 0 | 0 | 0 | 0 | 0 | 0 | 0 | 0 | 0 | 0 | 0
0 | 0 | heavy or residual fuel oil | BC | 183 | Industrial | All | Engine/Turbine | Heavy Fuel Oil | Machine Drives | Per unit | All | RPP | Energy Index | 0 | 0 | 0 | 0 | 0 | 0 | 0 | 0 | 0 | 0 | 0 | 0 | 0 | 0 | 0 | 0 | 0 | 0 | 0 | 0 | 0 | 0 | 0 | 0 | 0 | 0 | 0 | 0 | 0 | 0 | 0 | 0 | 0 | 0 | 0 | 0 | 0 | 0 | 0 | 0 | 0 | 0 | 0 | 0 | 0 | 0 | 0 | 0 | 0 | 0 | 0 | 0 | 0 | 0
0 | 0 | petroleum diesel | BC | 184 | Industrial | All | Engine/Turbine | Diesel | Machine Drives | Per unit | All | RPP | Energy Index | 3.127e+12 | 3.4275e+12 | 3.5092e+12 | 3.3021e+12 | 3.4984e+12 | 3.5962e+12 | 3.6302e+12 | 3.6622e+12 | 3.6723e+12 | 3.7125e+12 | 3.8005e+12 | 3.8604e+12 | 3.891e+12 | 3.9393e+12 | 4.0131e+12 | 4.1135e+12 | 4.1889e+12 | 4.2384e+12 | 4.2967e+12 | 4.3421e+12 | 4.379e+12 | 4.4441e+12 | 4.5333e+12 | 4.638e+12 | 4.7106e+12 | 4.7488e+12 | 4.825e+12 | 4.928e+12 | 5.0076e+12 | 5.0617e+12 | 5.1032e+12 | 5.1431e+12 | 5.186e+12 | 5.2295e+12 | 5.2747e+12 | 5.3202e+12 | 5.3659e+12 | 5.4119e+12 | 5.4581e+12 | 5.5046e+12 | 5.5515e+12 | 5.5986e+12 | 5.6459e+12 | 5.6936e+12 | 5.7415e+12 | 5.7898e+12 | 5.8383e+12 | 5.8871e+12 | 5.9362e+12 | 5.9857e+12 | 6.0354e+12 | 6.0854e+12 | 6.1357e+12 | 6.1863e+12
0 | 0 | petroleum diesel | BC | 185 | Industrial | Agriculture | Irrigation Pump | Diesel | Machine Drives | Per unit | All | RPP | Energy Index | 1658339864.5232 | 1817713461.3 | 1861029288.7575 | 1751198701.6536 | 1855284304.6081 | 1907186007.1318 | 1925226317.4303 | 1942178837.2723 | 1947502356.9803 | 1968863529.455 | 2015534452.0477 | 2047256857.6537 | 2063489015.5112 | 2089111231.3953 | 2128247416.6597 | 2181505743.0751 | 2221488498.7433 | 2247755426.6473 | 2278638305.1184 | 2302725002.1529 | 2322329976.0555 | 2356833223.2307 | 2404123836.0185 | 2459640309.5581 | 2498152240.7067 | 2518430090.6429 | 2558817942.9108 | 2613479478.5009 | 2655683554.3735 | 2684342255.6739 | 2706386887.0157 | 2727537189.8629 | 2750305788.2811 | 2773378335.9139 | 2797335714.2337 | 2821435089.9042 | 2845677561.0815 | 2870064234.4586 | 2894596225.3647 | 2919274657.8653 | 2944100664.8642 | 2969075388.2052 | 2994199978.7759 | 3019475596.6116 | 3044903411.001 | 3070484600.5919 | 3096220353.4992 | 3122111867.4123 | 3148160349.705 | 3174367017.5451 | 3200733098.0059 | 3227259828.1782 | 3253948455.2833 | 3280800236.787
0 | 0 | petroleum diesel | BC | 186 | Industrial | All | Forklift | Diesel | Materials handling | Per unit | All | RPP | Energy Index | 1.4316e+13 | 1.5691e+13 | 1.6065e+13 | 1.5117e+13 | 1.6016e+13 | 1.6464e+13 | 1.6619e+13 | 1.6766e+13 | 1.6812e+13 | 1.6996e+13 | 1.7399e+13 | 1.7673e+13 | 1.7813e+13 | 1.8034e+13 | 1.8372e+13 | 1.8832e+13 | 1.9177e+13 | 1.9404e+13 | 1.967e+13 | 1.9878e+13 | 2.0047e+13 | 2.0345e+13 | 2.0753e+13 | 2.1233e+13 | 2.1565e+13 | 2.174e+13 | 2.2089e+13 | 2.2561e+13 | 2.2925e+13 | 2.3172e+13 | 2.3363e+13 | 2.3545e+13 | 2.3742e+13 | 2.3941e+13 | 2.4148e+13 | 2.4356e+13 | 2.4565e+13 | 2.4776e+13 | 2.4987e+13 | 2.52e+13 | 2.5415e+13 | 2.563e+13 | 2.5847e+13 | 2.6065e+13 | 2.6285e+13 | 2.6506e+13 | 2.6728e+13 | 2.6951e+13 | 2.7176e+13 | 2.7403e+13 | 2.763e+13 | 2.7859e+13 | 2.809e+13 | 2.8321e+13
0 | 0 | petroleum diesel | BC | 187 | Industrial | All | Boom Lifts | Diesel | Materials handling | Per unit | All | RPP | Energy Index | 46018010579.4665 | 50440539410.5321 | 51642529574.8174 | 48594791757.3649 | 51483109454.1151 | 52923352884.866 | 53423961480.2043 | 53894384494.2846 | 54042109210.719 | 54634869887.8056 | 55929962079.4417 | 56810241223.6698 | 57260674592.604 | 57971676858.6948 | 59057684272.5325 | 60535573263.1183 | 61645072535.6741 | 62373965202.3896 | 63230947934.7052 | 63899340405.1951 | 64443367546.891 | 65400813500.8261 | 66713101751.3443 | 68253653070.9702 | 69322337779.6612 | 69885036857.7307 | 71005777336.0309 | 72522604602.1939 | 73693744277.208 | 74489007327.8339 | 75100733609.0431 | 75687642771.0331 | 76319458736.6884 | 76959709124.3061 | 77624513072.2543 | 78293257367.8529 | 78965972484.3242 | 79642689131.7825 | 80323438259.9919 | 81008251061.1516 | 81697158972.7086 | 82390193680.1974 | 83087387120.1073 | 83788771482.7762 | 84494379215.3129 | 85204243024.545 | 85918395879.9955 | 86636871016.8852 | 87359701939.1628 | 88086922422.562 | 88818566517.6851 | 89554668553.1136 | 90295263138.5459 | 91040385167.9613
0 | 0 | petroleum diesel | BC | 188 | Industrial | All | Scissor Lifts | Diesel | Materials handling | Per unit | All | RPP | Energy Index | 46018010579.4665 | 50440539410.5321 | 51642529574.8174 | 48594791757.3649 | 51483109454.1151 | 52923352884.866 | 53423961480.2043 | 53894384494.2846 | 54042109210.719 | 54634869887.8056 | 55929962079.4417 | 56810241223.6698 | 57260674592.604 | 57971676858.6948 | 59057684272.5325 | 60535573263.1183 | 61645072535.6741 | 62373965202.3896 | 63230947934.7052 | 63899340405.1951 | 64443367546.891 | 65400813500.8261 | 66713101751.3443 | 68253653070.9702 | 69322337779.6612 | 69885036857.7307 | 71005777336.0309 | 72522604602.1939 | 73693744277.208 | 74489007327.8339 | 75100733609.0431 | 75687642771.0331 | 76319458736.6884 | 76959709124.3061 | 77624513072.2543 | 78293257367.8529 | 78965972484.3242 | 79642689131.7825 | 80323438259.9919 | 81008251061.1516 | 81697158972.7086 | 82390193680.1974 | 83087387120.1073 | 83788771482.7762 | 84494379215.3129 | 85204243024.545 | 85918395879.9955 | 86636871016.8852 | 87359701939.1628 | 88086922422.562 | 88818566517.6851 | 89554668553.1136 | 90295263138.5459 | 91040385167.9613
0 | 0 | petroleum diesel | BC | 189 | Industrial | All | Rubber-tired Gantry Cranes (RTGs) | Diesel | Materials handling | Per unit | All | RPP | Energy Index | 0 | 0 | 0 | 0 | 0 | 0 | 0 | 0 | 0 | 0 | 0 | 0 | 0 | 0 | 0 | 0 | 0 | 0 | 0 | 0 | 0 | 0 | 0 | 0 | 0 | 0 | 0 | 0 | 0 | 0 | 0 | 0 | 0 | 0 | 0 | 0 | 0 | 0 | 0 | 0 | 0 | 0 | 0 | 0 | 0 | 0 | 0 | 0 | 0 | 0 | 0 | 0 | 0 | 0
0 | 0 | petroleum diesel | BC | 190 | Industrial | All | Personnel/Burden Carriers | Diesel | Materials handling | Per unit | All | RPP | Energy Index | 96904764674.4073 | 106217729538.4604 | 108748881418.872 | 102330952606.4235 | 108413174397.0672 | 111446040202.7231 | 112500222196.1292 | 113490839367.5985 | 113801918197.4395 | 115050154120.6793 | 117777360327.1588 | 119631052875.9034 | 120579575836.119 | 122076804995.1137 | 124363720303.868 | 127475860160.5076 | 129812244644.7472 | 131347147424.149 | 133151782369.4531 | 134559283785.6892 | 135704896589.865 | 137721087070.2058 | 140484504751.6776 | 143728598992.5489 | 145979036134.5024 | 147163968317.7106 | 149524024542.2885 | 152718160651.789 | 155184347546.4208 | 156859013135.0619 | 158147186843.1226 | 159383100641.0404 | 160713579223.1955 | 162061819018.0829 | 163461763720.5877 | 164870006010.4283 | 166286610058.1414 | 167711640533.1107 | 169145162609.3752 | 170587241971.4936 | 172037944820.4682 | 173497337879.7233 | 174965488401.1444 | 176442464171.1719 | 177928333516.9539 | 179423165312.5556 | 180927028985.2252 | 182439994521.7183 | 183962132474.6779 | 185493513969.0716 | 187034210708.6859 | 188584294982.6762 | 190143839672.174 | 191712918256.9496
0 | 0 | petroleum diesel | BC | 191 | Industrial | All | Industrial trucks (tugs and people movers) | Diesel | Materials handling | Per unit | All | RPP | Energy Index | 453264221864.163 | 496824863970.2177 | 508664122765.6915 | 478644778320.3677 | 507093880244.3462 | 521279865464.3497 | 526210716723.8298 | 530844248654.8961 | 532299294794.4749 | 538137817661.2416 | 550894104756.0651 | 559564602161.4835 | 564001241814.1047 | 571004410461.0156 | 581701272389.0598 | 596258055589.4707 | 607186305596.3981 | 614365689564.5677 | 622806723986.1515 | 629390198352.4167 | 634748709855.8201 | 644179278231.6073 | 657104941580.4271 | 672278930771.5992 | 682805169016.2205 | 688347593744.1299 | 699386566407.4779 | 714326880468.0452 | 725862270781.6455 | 733695384018.8375 | 739720712653.3151 | 745501599772.608 | 751724806043.9788 | 758031088955.5486 | 764579217402.7487 | 771166157145.5516 | 777792208336.4675 | 784457673461.324 | 791162857366.4316 | 797908067286.0182 | 804693612869.9314 | 811519806211.6085 | 818386961876.3201 | 825295396929.6744 | 832245430966.3972 | 839237386139.3724 | 846271587188.9562 | 853348361472.5529 | 860468038994.4604 | 867630952435.9794 | 874837437185.7883 | 882087831370.5818 | 889382475885.9749 | 896721714427.6672
0 | 0 | petroleum diesel | BC | 192 | Industrial | All | Sweeper | Diesel | Materials handling | Per unit | All | RPP | Energy Index | 0 | 0 | 0 | 0 | 0 | 0 | 0 | 0 | 0 | 0 | 0 | 0 | 0 | 0 | 0 | 0 | 0 | 0 | 0 | 0 | 0 | 0 | 0 | 0 | 0 | 0 | 0 | 0 | 0 | 0 | 0 | 0 | 0 | 0 | 0 | 0 | 0 | 0 | 0 | 0 | 0 | 0 | 0 | 0 | 0 | 0 | 0 | 0 | 0 | 0 | 0 | 0 | 0 | 0
0 | 0 | LPG propane or butane | BC | 193 | Industrial | All | Forklift | Propane/LPG | Materials handling | Per unit | All | RPP | Energy Index | 229432856197.9176 | 251482340922.5305 | 257475125770.0535 | 242279962320.0166 | 256680301892.0206 | 263860950507.1284 | 266356844145.715 | 268702240967.1464 | 269438754849.3371 | 272394092845.7708 | 278851058212.7021 | 283239882409.327 | 285485616483.0101 | 289030473781.6698 | 294445001260.6144 | 301813340047.6211 | 307344991326.0352 | 310979045129.7619 | 315251719969.7128 | 318584136813.3495 | 321296503110.7354 | 326070059314.0641 | 332612759393.4479 | 340293514926.5644 | 345621676270.4063 | 348427135590.2626 | 354014832358.4441 | 361577306434.4083 | 367416279420.4568 | 371381237288.8262 | 374431132452.5208 | 377357296440.6739 | 380507353119.9263 | 383699461454.5374 | 387013986934.2083 | 390348157878.8715 | 393702126219.4413 | 397076045067.9087 | 400470068731.0917 | 403884352724.5215 | 407319053786.4662 | 410774329892.0873 | 414250340267.7368 | 417747245405.3849 | 421265207077.1886 | 424804388350.1907 | 428364953601.1583 | 431947068531.5535 | 435550900182.6404 | 439176616950.726 | 442824388602.535 | 446494386290.7189 | 450186782569.4984 | 453901751410.4385
0 | 0 | LPG propane or butane | BC | 194 | Industrial | All | Sweeper | Propane/LPG | Materials handling | Per unit | All | RPP | Energy Index | 0 | 0 | 0 | 0 | 0 | 0 | 0 | 0 | 0 | 0 | 0 | 0 | 0 | 0 | 0 | 0 | 0 | 0 | 0 | 0 | 0 | 0 | 0 | 0 | 0 | 0 | 0 | 0 | 0 | 0 | 0 | 0 | 0 | 0 | 0 | 0 | 0 | 0 | 0 | 0 | 0 | 0 | 0 | 0 | 0 | 0 | 0 | 0 | 0 | 0 | 0 | 0 | 0 | 0
0 | 0 | petroleum diesel | BC | 195 | Industrial | Mining | Blasthole Drill | Diesel | Mining Operations | Per unit | All | RPP | Energy Index | 2.1925e+12 | 2.4032e+12 | 2.4604e+12 | 2.3152e+12 | 2.4528e+12 | 2.5215e+12 | 2.5453e+12 | 2.5677e+12 | 2.5748e+12 | 2.603e+12 | 2.6647e+12 | 2.7066e+12 | 2.7281e+12 | 2.762e+12 | 2.8137e+12 | 2.8841e+12 | 2.937e+12 | 2971723473317 | 3.0126e+12 | 3.0444e+12 | 3.0703e+12 | 3.1159e+12 | 3.1785e+12 | 3.2519e+12 | 3.3028e+12 | 3.3296e+12 | 3.383e+12 | 3.4552e+12 | 3.511e+12 | 3.5489e+12 | 3.5781e+12 | 3.606e+12 | 3.6361e+12 | 3.6666e+12 | 3.6983e+12 | 3.7302e+12 | 3.7622e+12 | 3.7945e+12 | 3.8269e+12 | 3.8595e+12 | 3.8924e+12 | 3.9254e+12 | 3.9586e+12 | 3.992e+12 | 4.0256e+12 | 4.0594e+12 | 4.0935e+12 | 4.1277e+12 | 4.1621e+12 | 4.1968e+12 | 4.2316e+12 | 4.2667e+12 | 4.302e+12 | 4.3375e+12
0 | 0 | petroleum diesel | BC | 196 | Industrial | Mining | Continuous Miner | Diesel | Mining Operations | Per unit | All | RPP | Energy Index | 2.1925e+12 | 2.4032e+12 | 2.4604e+12 | 2.3152e+12 | 2.4528e+12 | 2.5215e+12 | 2.5453e+12 | 2.5677e+12 | 2.5748e+12 | 2.603e+12 | 2.6647e+12 | 2.7066e+12 | 2.7281e+12 | 2.762e+12 | 2.8137e+12 | 2.8841e+12 | 2.937e+12 | 2971723473317 | 3.0126e+12 | 3.0444e+12 | 3.0703e+12 | 3.1159e+12 | 3.1785e+12 | 3.2519e+12 | 3.3028e+12 | 3.3296e+12 | 3.383e+12 | 3.4552e+12 | 3.511e+12 | 3.5489e+12 | 3.5781e+12 | 3.606e+12 | 3.6361e+12 | 3.6666e+12 | 3.6983e+12 | 3.7302e+12 | 3.7622e+12 | 3.7945e+12 | 3.8269e+12 | 3.8595e+12 | 3.8924e+12 | 3.9254e+12 | 3.9586e+12 | 3.992e+12 | 4.0256e+12 | 4.0594e+12 | 4.0935e+12 | 4.1277e+12 | 4.1621e+12 | 4.1968e+12 | 4.2316e+12 | 4.2667e+12 | 4.302e+12 | 4.3375e+12
0 | 0 | petroleum diesel | BC | 197 | Industrial | Mining | Dozer | Diesel | Mining Operations | Per unit | All | RPP | Energy Index | 2.1925e+12 | 2.4032e+12 | 2.4604e+12 | 2.3152e+12 | 2.4528e+12 | 2.5215e+12 | 2.5453e+12 | 2.5677e+12 | 2.5748e+12 | 2.603e+12 | 2.6647e+12 | 2.7066e+12 | 2.7281e+12 | 2.762e+12 | 2.8137e+12 | 2.8841e+12 | 2.937e+12 | 2971723473317 | 3.0126e+12 | 3.0444e+12 | 3.0703e+12 | 3.1159e+12 | 3.1785e+12 | 3.2519e+12 | 3.3028e+12 | 3.3296e+12 | 3.383e+12 | 3.4552e+12 | 3.511e+12 | 3.5489e+12 | 3.5781e+12 | 3.606e+12 | 3.6361e+12 | 3.6666e+12 | 3.6983e+12 | 3.7302e+12 | 3.7622e+12 | 3.7945e+12 | 3.8269e+12 | 3.8595e+12 | 3.8924e+12 | 3.9254e+12 | 3.9586e+12 | 3.992e+12 | 4.0256e+12 | 4.0594e+12 | 4.0935e+12 | 4.1277e+12 | 4.1621e+12 | 4.1968e+12 | 4.2316e+12 | 4.2667e+12 | 4.302e+12 | 4.3375e+12
0 | 0 | petroleum diesel | BC | 198 | Industrial | Mining | Dragline | Diesel | Mining Operations | Per unit | All | RPP | Energy Index | 2.1925e+12 | 2.4032e+12 | 2.4604e+12 | 2.3152e+12 | 2.4528e+12 | 2.5215e+12 | 2.5453e+12 | 2.5677e+12 | 2.5748e+12 | 2.603e+12 | 2.6647e+12 | 2.7066e+12 | 2.7281e+12 | 2.762e+12 | 2.8137e+12 | 2.8841e+12 | 2.937e+12 | 2971723473317 | 3.0126e+12 | 3.0444e+12 | 3.0703e+12 | 3.1159e+12 | 3.1785e+12 | 3.2519e+12 | 3.3028e+12 | 3.3296e+12 | 3.383e+12 | 3.4552e+12 | 3.511e+12 | 3.5489e+12 | 3.5781e+12 | 3.606e+12 | 3.6361e+12 | 3.6666e+12 | 3.6983e+12 | 3.7302e+12 | 3.7622e+12 | 3.7945e+12 | 3.8269e+12 | 3.8595e+12 | 3.8924e+12 | 3.9254e+12 | 3.9586e+12 | 3.992e+12 | 4.0256e+12 | 4.0594e+12 | 4.0935e+12 | 4.1277e+12 | 4.1621e+12 | 4.1968e+12 | 4.2316e+12 | 4.2667e+12 | 4.302e+12 | 4.3375e+12
0 | 0 | petroleum diesel | BC | 199 | Industrial | Mining | Haul Truck | Diesel | Mining Operations | Per unit | All | RPP | Energy Index | 2.1925e+12 | 2.4032e+12 | 2.4604e+12 | 2.3152e+12 | 2.4528e+12 | 2.5215e+12 | 2.5453e+12 | 2.5677e+12 | 2.5748e+12 | 2.603e+12 | 2.6647e+12 | 2.7066e+12 | 2.7281e+12 | 2.762e+12 | 2.8137e+12 | 2.8841e+12 | 2.937e+12 | 2971723473317 | 3.0126e+12 | 3.0444e+12 | 3.0703e+12 | 3.1159e+12 | 3.1785e+12 | 3.2519e+12 | 3.3028e+12 | 3.3296e+12 | 3.383e+12 | 3.4552e+12 | 3.511e+12 | 3.5489e+12 | 3.5781e+12 | 3.606e+12 | 3.6361e+12 | 3.6666e+12 | 3.6983e+12 | 3.7302e+12 | 3.7622e+12 | 3.7945e+12 | 3.8269e+12 | 3.8595e+12 | 3.8924e+12 | 3.9254e+12 | 3.9586e+12 | 3.992e+12 | 4.0256e+12 | 4.0594e+12 | 4.0935e+12 | 4.1277e+12 | 4.1621e+12 | 4.1968e+12 | 4.2316e+12 | 4.2667e+12 | 4.302e+12 | 4.3375e+12
0 | 0 | petroleum diesel | BC | 200 | Industrial | Mining | Hydraulic Shovel | Diesel | Mining Operations | Per unit | All | RPP | Energy Index | 2.1925e+12 | 2.4032e+12 | 2.4604e+12 | 2.3152e+12 | 2.4528e+12 | 2.5215e+12 | 2.5453e+12 | 2.5677e+12 | 2.5748e+12 | 2.603e+12 | 2.6647e+12 | 2.7066e+12 | 2.7281e+12 | 2.762e+12 | 2.8137e+12 | 2.8841e+12 | 2.937e+12 | 2971723473317 | 3.0126e+12 | 3.0444e+12 | 3.0703e+12 | 3.1159e+12 | 3.1785e+12 | 3.2519e+12 | 3.3028e+12 | 3.3296e+12 | 3.383e+12 | 3.4552e+12 | 3.511e+12 | 3.5489e+12 | 3.5781e+12 | 3.606e+12 | 3.6361e+12 | 3.6666e+12 | 3.6983e+12 | 3.7302e+12 | 3.7622e+12 | 3.7945e+12 | 3.8269e+12 | 3.8595e+12 | 3.8924e+12 | 3.9254e+12 | 3.9586e+12 | 3.992e+12 | 4.0256e+12 | 4.0594e+12 | 4.0935e+12 | 4.1277e+12 | 4.1621e+12 | 4.1968e+12 | 4.2316e+12 | 4.2667e+12 | 4.302e+12 | 4.3375e+12
0 | 0 | petroleum diesel | BC | 201 | Industrial | Mining | Load Haul Dump Machine | Diesel | Mining Operations | Per unit | All | RPP | Energy Index | 2.1925e+12 | 2.4032e+12 | 2.4604e+12 | 2.3152e+12 | 2.4528e+12 | 2.5215e+12 | 2.5453e+12 | 2.5677e+12 | 2.5748e+12 | 2.603e+12 | 2.6647e+12 | 2.7066e+12 | 2.7281e+12 | 2.762e+12 | 2.8137e+12 | 2.8841e+12 | 2.937e+12 | 2971723473317 | 3.0126e+12 | 3.0444e+12 | 3.0703e+12 | 3.1159e+12 | 3.1785e+12 | 3.2519e+12 | 3.3028e+12 | 3.3296e+12 | 3.383e+12 | 3.4552e+12 | 3.511e+12 | 3.5489e+12 | 3.5781e+12 | 3.606e+12 | 3.6361e+12 | 3.6666e+12 | 3.6983e+12 | 3.7302e+12 | 3.7622e+12 | 3.7945e+12 | 3.8269e+12 | 3.8595e+12 | 3.8924e+12 | 3.9254e+12 | 3.9586e+12 | 3.992e+12 | 4.0256e+12 | 4.0594e+12 | 4.0935e+12 | 4.1277e+12 | 4.1621e+12 | 4.1968e+12 | 4.2316e+12 | 4.2667e+12 | 4.302e+12 | 4.3375e+12
0 | 0 | petroleum diesel | BC | 202 | Industrial | Mining | Loader | Diesel | Mining Operations | Per unit | All | RPP | Energy Index | 2.1925e+12 | 2.4032e+12 | 2.4604e+12 | 2.3152e+12 | 2.4528e+12 | 2.5215e+12 | 2.5453e+12 | 2.5677e+12 | 2.5748e+12 | 2.603e+12 | 2.6647e+12 | 2.7066e+12 | 2.7281e+12 | 2.762e+12 | 2.8137e+12 | 2.8841e+12 | 2.937e+12 | 2971723473317 | 3.0126e+12 | 3.0444e+12 | 3.0703e+12 | 3.1159e+12 | 3.1785e+12 | 3.2519e+12 | 3.3028e+12 | 3.3296e+12 | 3.383e+12 | 3.4552e+12 | 3.511e+12 | 3.5489e+12 | 3.5781e+12 | 3.606e+12 | 3.6361e+12 | 3.6666e+12 | 3.6983e+12 | 3.7302e+12 | 3.7622e+12 | 3.7945e+12 | 3.8269e+12 | 3.8595e+12 | 3.8924e+12 | 3.9254e+12 | 3.9586e+12 | 3.992e+12 | 4.0256e+12 | 4.0594e+12 | 4.0935e+12 | 4.1277e+12 | 4.1621e+12 | 4.1968e+12 | 4.2316e+12 | 4.2667e+12 | 4.302e+12 | 4.3375e+12
0 | 0 | petroleum diesel | BC | 203 | Industrial | Mining | People Mover | Diesel | Mining Operations | Per unit | All | RPP | Energy Index | 2.1925e+12 | 2.4032e+12 | 2.4604e+12 | 2.3152e+12 | 2.4528e+12 | 2.5215e+12 | 2.5453e+12 | 2.5677e+12 | 2.5748e+12 | 2.603e+12 | 2.6647e+12 | 2.7066e+12 | 2.7281e+12 | 2.762e+12 | 2.8137e+12 | 2.8841e+12 | 2.937e+12 | 2971723473317 | 3.0126e+12 | 3.0444e+12 | 3.0703e+12 | 3.1159e+12 | 3.1785e+12 | 3.2519e+12 | 3.3028e+12 | 3.3296e+12 | 3.383e+12 | 3.4552e+12 | 3.511e+12 | 3.5489e+12 | 3.5781e+12 | 3.606e+12 | 3.6361e+12 | 3.6666e+12 | 3.6983e+12 | 3.7302e+12 | 3.7622e+12 | 3.7945e+12 | 3.8269e+12 | 3.8595e+12 | 3.8924e+12 | 3.9254e+12 | 3.9586e+12 | 3.992e+12 | 4.0256e+12 | 4.0594e+12 | 4.0935e+12 | 4.1277e+12 | 4.1621e+12 | 4.1968e+12 | 4.2316e+12 | 4.2667e+12 | 4.302e+12 | 4.3375e+12
0 | 0 | petroleum diesel | BC | 204 | Industrial | Mining | Scoop | Diesel | Mining Operations | Per unit | All | RPP | Energy Index | 2.1925e+12 | 2.4032e+12 | 2.4604e+12 | 2.3152e+12 | 2.4528e+12 | 2.5215e+12 | 2.5453e+12 | 2.5677e+12 | 2.5748e+12 | 2.603e+12 | 2.6647e+12 | 2.7066e+12 | 2.7281e+12 | 2.762e+12 | 2.8137e+12 | 2.8841e+12 | 2.937e+12 | 2971723473317 | 3.0126e+12 | 3.0444e+12 | 3.0703e+12 | 3.1159e+12 | 3.1785e+12 | 3.2519e+12 | 3.3028e+12 | 3.3296e+12 | 3.383e+12 | 3.4552e+12 | 3.511e+12 | 3.5489e+12 | 3.5781e+12 | 3.606e+12 | 3.6361e+12 | 3.6666e+12 | 3.6983e+12 | 3.7302e+12 | 3.7622e+12 | 3.7945e+12 | 3.8269e+12 | 3.8595e+12 | 3.8924e+12 | 3.9254e+12 | 3.9586e+12 | 3.992e+12 | 4.0256e+12 | 4.0594e+12 | 4.0935e+12 | 4.1277e+12 | 4.1621e+12 | 4.1968e+12 | 4.2316e+12 | 4.2667e+12 | 4.302e+12 | 4.3375e+12
0 | 0 | petroleum diesel | BC | 205 | Industrial | Mining | Underground Mining Shuttle Car | Diesel | Mining Operations | Per unit | All | RPP | Energy Index | 2.1925e+12 | 2.4032e+12 | 2.4604e+12 | 2.3152e+12 | 2.4528e+12 | 2.5215e+12 | 2.5453e+12 | 2.5677e+12 | 2.5748e+12 | 2.603e+12 | 2.6647e+12 | 2.7066e+12 | 2.7281e+12 | 2.762e+12 | 2.8137e+12 | 2.8841e+12 | 2.937e+12 | 2971723473317 | 3.0126e+12 | 3.0444e+12 | 3.0703e+12 | 3.1159e+12 | 3.1785e+12 | 3.2519e+12 | 3.3028e+12 | 3.3296e+12 | 3.383e+12 | 3.4552e+12 | 3.511e+12 | 3.5489e+12 | 3.5781e+12 | 3.606e+12 | 3.6361e+12 | 3.6666e+12 | 3.6983e+12 | 3.7302e+12 | 3.7622e+12 | 3.7945e+12 | 3.8269e+12 | 3.8595e+12 | 3.8924e+12 | 3.9254e+12 | 3.9586e+12 | 3.992e+12 | 4.0256e+12 | 4.0594e+12 | 4.0935e+12 | 4.1277e+12 | 4.1621e+12 | 4.1968e+12 | 4.2316e+12 | 4.2667e+12 | 4.302e+12 | 4.3375e+12
0 | 0 | petroleum diesel | BC | 206 | Industrial | Agriculture | Tractor | Diesel | Motive Energy | Per unit | All | RPP | Energy Index | 1.0116e+13 | 1.1088e+13 | 1.1352e+13 | 1.0682e+13 | 1.1317e+13 | 1.1634e+13 | 1.1744e+13 | 1.1847e+13 | 1.188e+13 | 1.201e+13 | 1.2295e+13 | 1.2488e+13 | 1.2587e+13 | 1.2744e+13 | 1.2982e+13 | 1.3307e+13 | 1.3551e+13 | 1.3711e+13 | 1.39e+13 | 1.4047e+13 | 1.4166e+13 | 1.4377e+13 | 1.4665e+13 | 1.5004e+13 | 1.5239e+13 | 1.5362e+13 | 1.5609e+13 | 1.5942e+13 | 1.62e+13 | 1.6374e+13 | 1.6509e+13 | 1.6638e+13 | 1.6777e+13 | 1.6918e+13 | 1.7064e+13 | 1.7211e+13 | 1.7359e+13 | 1.7507e+13 | 1.7657e+13 | 1.7808e+13 | 1.7959e+13 | 1.8111e+13 | 1.8265e+13 | 1.8419e+13 | 1.8574e+13 | 1.873e+13 | 1.8887e+13 | 1.9045e+13 | 1.9204e+13 | 1.9364e+13 | 1.9524e+13 | 1.9686e+13 | 1.9849e+13 | 2.0013e+13
0 | 0 | petroleum gasoline | BC | 207 | Industrial | Agriculture | Tractor | Gasoline | Motive Energy | Per unit | All | RPP | Energy Index | 2.7659e+12 | 3.0318e+12 | 3.104e+12 | 2.9208e+12 | 3.0944e+12 | 3.181e+12 | 3.2111e+12 | 3.2393e+12 | 3.2482e+12 | 3.2839e+12 | 3.3617e+12 | 3.4146e+12 | 3.4417e+12 | 3.4844e+12 | 3.5497e+12 | 3.6385e+12 | 3.7052e+12 | 3.749e+12 | 3.8005e+12 | 3.8407e+12 | 3.8734e+12 | 3.9309e+12 | 4.0098e+12 | 4.1024e+12 | 4.1667e+12 | 4.2005e+12 | 4.2678e+12 | 4.359e+12 | 4.4294e+12 | 4.4772e+12 | 4.514e+12 | 4.5492e+12 | 4.5872e+12 | 4.6257e+12 | 4.6657e+12 | 4.7059e+12 | 4.7463e+12 | 4.787e+12 | 4.8279e+12 | 4.869e+12 | 4.9105e+12 | 4.9521e+12 | 4.994e+12 | 5.0362e+12 | 5.0786e+12 | 5.1212e+12 | 5.1642e+12 | 5.2074e+12 | 5.2508e+12 | 5.2945e+12 | 5.3385e+12 | 5.3827e+12 | 5.4272e+12 | 5.472e+12
0 | 0 | hard coal | BC | 208 | Industrial | Cement | Pyroprocessing Kiln | Coal | Clinker Production | Per Archetype Plant | All | Other | Energy Index | 3.0106e+12 | 2.8037e+12 | 2.7276e+12 | 2.611e+12 | 2.8093e+12 | 2.8551e+12 | 2.8288e+12 | 2.8127e+12 | 2.7409e+12 | 2.6886e+12 | 2.7732e+12 | 2.8173e+12 | 2.8223e+12 | 2.8066e+12 | 2.7765e+12 | 2.8272e+12 | 2.863e+12 | 2.8772e+12 | 2.9439e+12 | 2.9854e+12 | 3.0052e+12 | 3.0126e+12 | 3.0119e+12 | 3.1254e+12 | 3.1955e+12 | 3.2208e+12 | 3.2355e+12 | 3.2518e+12 | 3.3272e+12 | 3.3898e+12 | 3.4294e+12 | 3.4731e+12 | 3.5308e+12 | 3.5904e+12 | 3.6453e+12 | 3.7008e+12 | 3.7572e+12 | 3.8143e+12 | 3.8722e+12 | 3.9309e+12 | 3.9904e+12 | 4.0508e+12 | 4.1119e+12 | 4.1739e+12 | 4.2368e+12 | 4.3005e+12 | 4.365e+12 | 4.4305e+12 | 4.4968e+12 | 4.5641e+12 | 4.6323e+12 | 4.7014e+12 | 4.7715e+12 | 4.8425e+12
0 | 0 | crude oil | BC | 209 | Industrial | Cement | Pyroprocessing Kiln | Petroleum Coke | Clinker Production | Per Archetype Plant | All | Other | Energy Index | 7985358225000 | 7.4367e+12 | 7.2348e+12 | 6.9255e+12 | 7.4515e+12 | 7.5728e+12 | 7.5032e+12 | 7.4604e+12 | 7.27e+12 | 7.1313e+12 | 7.3558e+12 | 7.4726e+12 | 7.486e+12 | 7.4444e+12 | 7.3645e+12 | 7.4989e+12 | 7.594e+12 | 7.6316e+12 | 7.8085e+12 | 7.9186e+12 | 7.9709e+12 | 7.9907e+12 | 7.9889e+12 | 8.2898e+12 | 8.4759e+12 | 8.5429e+12 | 8.5818e+12 | 8.6251e+12 | 8.825e+12 | 8.991e+12 | 9.0962e+12 | 9.2121e+12 | 9.3652e+12 | 9.5233e+12 | 9.6687e+12 | 9.8162e+12 | 9.9657e+12 | 1.0117e+13 | 1.0271e+13 | 1.0426e+13 | 1.0584e+13 | 1.0744e+13 | 1.0907e+13 | 1.1071e+13 | 1.1238e+13 | 1.1407e+13 | 1.1578e+13 | 1.1751e+13 | 1.1927e+13 | 1.2106e+13 | 1.2287e+13 | 1.247e+13 | 1.2656e+13 | 1.2844e+13
0 | 0 | natural gas | BC | 210 | Industrial | Cement | Pyroprocessing Kiln | Natural Gas | Clinker Production | Per Archetype Plant | All | Natural Gas | Energy Index | 1.4983e+12 | 1.5613e+12 | 1.5315e+12 | 1.509e+12 | 1.5251e+12 | 1.5345e+12 | 1.5479e+12 | 1.55e+12 | 1.5499e+12 | 1.5502e+12 | 1.5599e+12 | 1.5284e+12 | 1.4856e+12 | 1.456e+12 | 1.4833e+12 | 1.4885e+12 | 1.5253e+12 | 1.5393e+12 | 1.5503e+12 | 1.5624e+12 | 1.5761e+12 | 1.5718e+12 | 1.5812e+12 | 1.655e+12 | 1.6765e+12 | 1.6735e+12 | 1.6772e+12 | 1.7014e+12 | 1.7398e+12 | 1.7263e+12 | 1.7215e+12 | 1.7227e+12 | 1.7199e+12 | 1.7133e+12 | 1.7079e+12 | 1.7025e+12 | 1.6971e+12 | 1.6917e+12 | 1.6862e+12 | 1.6807e+12 | 1.6753e+12 | 1.6697e+12 | 1.6642e+12 | 1.6587e+12 | 1.6531e+12 | 1.6475e+12 | 1.6419e+12 | 1.6363e+12 | 1.6307e+12 | 1.6251e+12 | 1.6195e+12 | 1.6138e+12 | 1.6082e+12 | 1.6025e+12
0 | 0 | hard coal | BC | 211 | Industrial | Iron & Steel | Coking Oven | Coal | Coke Making | Per Archetype Plant | All | Other | Energy Index | 0 | 0 | 0 | 0 | 0 | 0 | 0 | 0 | 0 | 0 | 0 | 0 | 0 | 0 | 0 | 0 | 0 | 0 | 0 | 0 | 0 | 0 | 0 | 0 | 0 | 0 | 0 | 0 | 0 | 0 | 0 | 0 | 0 | 0 | 0 | 0 | 0 | 0 | 0 | 0 | 0 | 0 | 0 | 0 | 0 | 0 | 0 | 0 | 0 | 0 | 0 | 0 | 0 | 0
0 | 0 | hard coal | BC | 212 | Industrial | Iron & Steel | Blast Furnace | Coke | Ironmaking | Per Archetype Plant | All | Other | Energy Index | 0 | 0 | 0 | 0 | 0 | 0 | 0 | 0 | 0 | 0 | 0 | 0 | 0 | 0 | 0 | 0 | 0 | 0 | 0 | 0 | 0 | 0 | 0 | 0 | 0 | 0 | 0 | 0 | 0 | 0 | 0 | 0 | 0 | 0 | 0 | 0 | 0 | 0 | 0 | 0 | 0 | 0 | 0 | 0 | 0 | 0 | 0 | 0 | 0 | 0 | 0 | 0 | 0 | 0
0 | 0 | natural gas | BC | 213 | Industrial | Iron & Steel | Basic Oxygen Furnace | Natural Gas | Steelmaking | Per Archetype Plant | All | Natural Gas | Energy Index | 390350887324.1813 | 406769490212.6719 | 399011867002.1746 | 393147797136.9865 | 397339074798.4307 | 399792494473.7495 | 403288170805.1812 | 403836991362.8954 | 403816417699.8542 | 403889147384.3456 | 406411923907.4711 | 398193686849.7521 | 387062977217.426 | 379353926098.82 | 386452879219.3862 | 387812143298.9572 | 397385945505.3883 | 401050982165.3646 | 403901609998.1133 | 407071857180.3159 | 410644696724.4288 | 409516691099.7117 | 411955401187.5185 | 431192163718.6829 | 436798903213.3218 | 436010241826.7495 | 436985179885.6647 | 443285939154.2828 | 453290146638.8428 | 449768841212.3187 | 448517341275.26 | 448833804235.9351 | 448095996901.5551 | 446383204203.7975 | 444982642818.5754 | 443576263868.7188 | 442164304096.1415 | 440746995877.4235 | 439324567296.8897 | 437897242218.4188 | 436465240356.0077 | 435028777343.1112 | 433588064800.7791 | 432143310404.6087 | 430694717950.5377 | 429242487419.4913 | 427786815040.9109 | 426327893355.1754 | 424865911274.9417 | 423401054145.4182 | 421933503803.5927 | 420463438636.43 | 418991033638.0613 | 417516460465.9794
0 | 0 | natural gas | IPOG | 1 | Residential | All | Furnace | Natural Gas | Space heating | Household | All | Natural Gas | Energy Index | 0 | 0 | 0 | 0 | 0 | 0 | 0 | 0 | 0 | 0 | 0 | 0 | 0 | 0 | 0 | 0 | 0 | 0 | 0 | 0 | 0 | 0 | 0 | 0 | 0 | 0 | 0 | 0 | 0 | 0 | 0 | 0 | 0 | 0 | 0 | 0 | 0 | 0 | 0 | 0 | 0 | 0 | 0 | 0 | 0 | 0 | 0 | 0 | 0 | 0 | 0 | 0 | 0 | 0
0 | 0 | LPG propane or butane | IPOG | 2 | Residential | All | Furnace | Propane/LPG | Space heating | Household | All | RPP | Energy Index | 70950001249.8133 | 70950001249.8133 | 63855001124.8319 | 63855001124.8319 | 100951035186.9958 | 159250277533.0824 | 195398382771.933 | 245228538408.1783 | 265503838443.3838 | 307183853344.566 | 313938508570.1246 | 366135475145.1849 | 395075959841.7575 | 379932068392.8427 | 435336166021.5032 | 462000343105.3293 | 524082890110.3286 | 438422586556.6307 | 489240063147.4752 | 553855238035.8633 | 579309354354.679 | 648198316182.2316 | 489537246950.0505 | 550489494204.8694 | 572020933800.6707 | 645697525921.9897 | 612555625635.0245 | 633199933346.6357 | 713261162210.7285 | 735992444393.9403 | 413653902445.4615 | 473674275119.7988 | 486397527406.9911 | 497109195462.8241 | 459744052676.6672 | 424487322199.5314 | 391337769439.8058 | 360269726300.465 | 331237653887.2509 | 304180284884.5387 | 279024310057.2346 | 255687600157.163 | 234081974389.2574 | 214115540447.6746 | 195694640002.2276 | 178725438431.3413 | 163115199504.8396 | 148773285439.0659 | 135611920959.1525 | 123546757252.2072 | 112497268399.0644 | 102387009341.1788 | 93143760894.0557 | 84699583908.7889
0 | 0 | heavy or residual fuel oil | IPOG | 3 | Residential | All | Furnace | Heating Oil | Space heating | Household | All | RPP | Energy Index | 15563796686.0249 | 15563796686.0249 | 14007417017.4224 | 14007417017.4224 | 22144909925.5412 | 34933599690.7323 | 42863152201.1205 | 53794038705.6157 | 58241686935.8815 | 67384735087.6135 | 68866455718.5214 | 80316532689.5013 | 86665000792.0815 | 83342993133.2478 | 95496595612.112 | 101345726318.5604 | 114964332693.6933 | 96173641712.8888 | 107321109786.5249 | 121495280710.8342 | 127078969001.6011 | 142190650141.9616 | 107386300881.6649 | 120756961447.1264 | 125480160070.4296 | 141642069585.5251 | 134371966854.467 | 138900561671.766 | 156463023497.3368 | 161449423047.4439 | 90740311805.9689 | 103906553678.6608 | 106697562956.95 | 109047305322.7348 | 100850779949.6001 | 93116761975.0541 | 85844980575.524 | 79029805123.295 | 72661246075.3216 | 66725863656.7333 | 61207576542.5107 | 56088368624.154 | 51348896308.4025 | 46969001834.2983 | 42928140040.6955 | 39205727094.6613 | 35781420109.5647 | 32635336520.0493 | 29748221688.9331 | 27101572617.6056 | 24677724908.4378 | 22459909353.1437 | 20432283743.344 | 18579944751.5974
0 | 0 | biomass | IPOG | 4 | Residential | All | Furnace | Biomass | Space heating | Household | All | Biofuels & Emerging Energy | Energy Index | 146840737717.7297 | 142103939726.8352 | 123156747763.2571 | 132630343745.0461 | 210616918705.5425 | 318958300794.9907 | 409994529627.4478 | 491161956693.3745 | 590856484077.7972 | 649431262410.0776 | 754535274654.1172 | 831099810929.0994 | 896792520301.171 | 1.0146e+12 | 1.0899e+12 | 1.1567e+12 | 1.2246e+12 | 1.3659e+12 | 1.4154e+12 | 1.4791e+12 | 1.547e+12 | 1.5868e+12 | 1.7975e+12 | 1.8376e+12 | 1.9095e+12 | 1.9399e+12 | 2.0448e+12 | 2.1137e+12 | 2.1429e+12 | 2.2112e+12 | 2.4855e+12 | 2.5299e+12 | 2.5978e+12 | 2.6551e+12 | 2.755e+12 | 2.8539e+12 | 2.9519e+12 | 3.049e+12 | 3.1451e+12 | 3.2405e+12 | 3.335e+12 | 3.4288e+12 | 3.5218e+12 | 3.6143e+12 | 3.7062e+12 | 3.7976e+12 | 3.8886e+12 | 3.9793e+12 | 4.0696e+12 | 4.1597e+12 | 4.2496e+12 | 4.3394e+12 | 4.4291e+12 | 4.5187e+12
0 | 0 | natural gas | IPOG | 5 | Residential | All | Boiler | Natural Gas | Space heating | Household | All | Natural Gas | Energy Index | 0 | 0 | 0 | 0 | 0 | 0 | 0 | 0 | 0 | 0 | 0 | 0 | 0 | 0 | 0 | 0 | 0 | 0 | 0 | 0 | 0 | 0 | 0 | 0 | 0 | 0 | 0 | 0 | 0 | 0 | 0 | 0 | 0 | 0 | 0 | 0 | 0 | 0 | 0 | 0 | 0 | 0 | 0 | 0 | 0 | 0 | 0 | 0 | 0 | 0 | 0 | 0 | 0 | 0
0 | 0 | LPG propane or butane | IPOG | 6 | Residential | All | Boiler | Propane/LPG | Space heating | Household | All | RPP | Energy Index | 25914898956.5534 | 25914898956.5534 | 23323409060.898 | 23323409060.898 | 36872950392.4758 | 58167086375.9678 | 71370391213.6564 | 89571144216.5469 | 96976815005.4186 | 112200681892.5896 | 114667858842.1766 | 133733103250.9615 | 144303782933.1881 | 138772388855.7472 | 159009056460.1687 | 168748301600.6164 | 191424311526.7509 | 160136389439.6797 | 178697767140.6028 | 202298834072.1838 | 211596097508.5562 | 236758189876.9138 | 178806315246.0235 | 201069476640.7901 | 208933959680.7505 | 235844761747.7512 | 223739490683.1206 | 231279943663.3918 | 260522771285.6946 | 268825503781.1698 | 151089484087.7305 | 173012272893.8014 | 177659514495.1142 | 181572013303.1926 | 167924178451.2799 | 155046453408.8746 | 142938387234.2389 | 131590604506.2439 | 120986471879.9634 | 111103611113.4555 | 101915245583.9355 | 93391377107.7479 | 85499797138.6799 | 78206941479.7072 | 71478600883.1841 | 65280501710.0137 | 59578771514.9207 | 54340304322.3768 | 49533039704.7708 | 45126168769.577 | 41090278958.3487 | 37397448270.6203 | 34021298230.9027 | 30937013671.4995
0 | 0 | heavy or residual fuel oil | IPOG | 7 | Residential | All | Boiler | Heating Oil | Space heating | Household | All | RPP | Energy Index | 9766442390.1041 | 9766442390.1041 | 8789798151.0937 | 8789798151.0937 | 13896158590.6633 | 21921192864.5178 | 26897068567.2343 | 33756312199.9128 | 36547257178.7394 | 42284613869.0911 | 43214408794.5789 | 50399449781.3803 | 54383178767.3119 | 52298584816.7486 | 59925095290.805 | 63595484928.3162 | 72141300405.0545 | 60349948677.9364 | 67345099471.3446 | 76239537412.9592 | 79743359206.3291 | 89226094444.5422 | 67386007553.5996 | 75776234486.3036 | 78740090168.9553 | 88881854506.8939 | 84319790318.7404 | 87161530112.9249 | 98182155421.0063 | 101311172390.4897 | 56940478315.8614 | 65202430417.7725 | 66953817426.7749 | 68428304912.6998 | 63284900994.5783 | 58431725222.8686 | 53868607652.995 | 49592015008.193 | 45595678747.5262 | 41871165274.1248 | 38408383391.2503 | 35196027805.6439 | 32221960213.7148 | 29473531413.2742 | 26937849104.5332 | 24601996720.7595 | 22453208891.5015 | 20479009102.6386 | 18667314871.4341 | 17006515376.0801 | 15485526025.5042 | 14093823969.1476 | 12821468058.4212 | 11659106302.1743
0 | 0 | biomass | IPOG | 8 | Residential | All | Boiler | Biomass | Space heating | Household | All | Biofuels & Emerging Energy | Energy Index | 0 | 0 | 0 | 0 | 0 | 0 | 0 | 0 | 0 | 0 | 0 | 0 | 0 | 0 | 0 | 0 | 0 | 0 | 0 | 0 | 0 | 0 | 0 | 0 | 0 | 0 | 0 | 0 | 0 | 0 | 0 | 0 | 0 | 0 | 0 | 0 | 0 | 0 | 0 | 0 | 0 | 0 | 0 | 0 | 0 | 0 | 0 | 0 | 0 | 0 | 0 | 0 | 0 | 0
0 | 0 | natural gas | IPOG | 9 | Residential | All | Fireplace | Natural Gas | Space heating | Household | All | Natural Gas | Energy Index | 0 | 0 | 0 | 0 | 0 | 0 | 0 | 0 | 0 | 0 | 0 | 0 | 0 | 0 | 0 | 0 | 0 | 0 | 0 | 0 | 0 | 0 | 0 | 0 | 0 | 0 | 0 | 0 | 0 | 0 | 0 | 0 | 0 | 0 | 0 | 0 | 0 | 0 | 0 | 0 | 0 | 0 | 0 | 0 | 0 | 0 | 0 | 0 | 0 | 0 | 0 | 0 | 0 | 0
0 | 0 | LPG propane or butane | IPOG | 10 | Residential | All | Fireplace | Propane/LPG | Space heating | Household | All | RPP | Energy Index | 7049686688.2481 | 7049686688.2481 | 6344718019.4233 | 6344718019.4233 | 10030629406.4301 | 15823319828.7328 | 19415043744.4302 | 24366234423.4169 | 26380815258.3792 | 30522197091.2036 | 31193348637.201 | 36379708805.6175 | 39255273937.724 | 37750556699.1747 | 43255581683.6273 | 45904969857.4074 | 52073574473.1096 | 43562252541.6617 | 48611544746.6252 | 55031794644.3755 | 57560949567.7427 | 64405848631.9862 | 48641073325.3437 | 54697369851.3742 | 56836762387.2938 | 64157366778.6082 | 60864343393.6808 | 62915589323.1941 | 70870579730.8858 | 73129190225.4729 | 41101203076.0087 | 47064907301.6951 | 48329106606.8428 | 49393432221.6691 | 45680781833.171 | 42177626101.8458 | 38883842357.0255 | 35796880182.3785 | 32912214772.676 | 30223758525.7786 | 27724227338.379 | 25405460738.9143 | 23258696966.0571 | 21274805477.8222 | 19444480257.6919 | 17758397772.6011 | 16207343627.1183 | 14782311930.2549 | 13474581213.7108 | 12275770467.0146 | 11177878527.5109 | 10173309712.2946 | 9254888226.9388 | 8415863547.0569
0 | 0 | biomass | IPOG | 11 | Residential | All | Fireplace | Biomass | Space heating | Household | All | Biofuels & Emerging Energy | Energy Index | 10686855525.3327 | 10342118250.322 | 8963169150.279 | 9652643700.3005 | 15328393308.1542 | 23213321672.0424 | 29838806127.0019 | 35746053529.177 | 43001676371.8768 | 47264663627.2853 | 54913980917.8592 | 60486236616.4632 | 65267256550.2947 | 73841715935.0138 | 79321670689.3298 | 84180093303.6842 | 89125886514.2031 | 99411250731.6893 | 103010133047.6382 | 107644562169.141 | 112591698204.6476 | 115482231137.4167 | 130823049268.9994 | 133738016075.5969 | 138968946084.4489 | 141181396393.0647 | 148816598628.6493 | 153832005435.9907 | 155954146997.9504 | 160924328904.4834 | 180890380483.6523 | 184121974315.4414 | 189067630969.9829 | 193231364519.0611 | 200501413395.5113 | 207702410750.321 | 214834523610.4465 | 221899116020.2137 | 228898526565.3216 | 235835866369.8255 | 242714839293.8236 | 249539584755.3365 | 256314542633.2784 | 263044339034.6242 | 269733691277.4892 | 276387330202.6896 | 283009937833.5284 | 289606098417.1146 | 296180260967.3699 | 302736711563.5749 | 309279553818.5347 | 315812696102.1196 | 322339844278.2916 | 328864498879.5506
0 | 0 | natural gas | IPOG | 12 | Residential | All | Storage Water Heater | Natural Gas | Water heating | Household | All | Natural Gas | Energy Index | 0 | 0 | 0 | 0 | 0 | 0 | 0 | 0 | 0 | 0 | 0 | 0 | 0 | 0 | 0 | 0 | 0 | 0 | 0 | 0 | 0 | 0 | 0 | 0 | 0 | 0 | 0 | 0 | 0 | 0 | 0 | 0 | 0 | 0 | 0 | 0 | 0 | 0 | 0 | 0 | 0 | 0 | 0 | 0 | 0 | 0 | 0 | 0 | 0 | 0 | 0 | 0 | 0 | 0
0 | 0 | LPG propane or butane | IPOG | 13 | Residential | All | Storage Water Heater | Propane/LPG | Water heating | Household | All | RPP | Energy Index | 0 | 0 | 0 | 0 | 0 | 0 | 0 | 0 | 0 | 0 | 0 | 0 | 0 | 0 | 0 | 0 | 0 | 0 | 0 | 0 | 0 | 0 | 0 | 0 | 0 | 0 | 0 | 0 | 0 | 0 | 0 | 0 | 0 | 0 | 0 | 0 | 0 | 0 | 0 | 0 | 0 | 0 | 0 | 0 | 0 | 0 | 0 | 0 | 0 | 0 | 0 | 0 | 0 | 0
0 | 0 | heavy or residual fuel oil | IPOG | 14 | Residential | All | Storage Water Heater | Heating Oil | Water heating | Household | All | RPP | Energy Index | 4256068711.4725 | 4256068711.4725 | 3830461840.3252 | 3830461840.3252 | 6055736922.9258 | 9552926167.195 | 11721337963.8965 | 14710493179.6166 | 15926745027.051 | 18426998785.8921 | 18832189430.7951 | 21963322233.6219 | 23699371412.5111 | 22790936720.0476 | 26114455285.9522 | 27713955889.2581 | 31438093749.4698 | 26299600002.4935 | 29347981514.8877 | 33224043802.1947 | 34750956644.1163 | 38883390045.6004 | 29365808641.8985 | 33022143354.5896 | 34313747086.2652 | 38733375457.9601 | 36745296495.7985 | 37983683959.8386 | 42786306724.7169 | 44149885261.2554 | 24813804095.3346 | 28414238565.9518 | 29177466684.5395 | 29820026155.3926 | 27578608081.9535 | 25463667069.8425 | 23475129059.7696 | 21611454302.8594 | 19869911063.2473 | 18246824106.2543 | 16737795840.108 | 15337899588.032 | 14041845659.875 | 12844121723.5604 | 11739109508.7336 | 10721180169.8711 | 9784770750.5144 | 8924444173.45 | 8134935074.4154 | 7411183631.8873 | 6748359347.7828 | 6141876522.0864 | 5587402951.7527 | 5080863179.6871
0 | 0 | natural gas | IPOG | 15 | Residential | All | Tankless Water Heater | Natural Gas | Water heating | Household | All | Natural Gas | Energy Index | 0 | 0 | 0 | 0 | 0 | 0 | 0 | 0 | 0 | 0 | 0 | 0 | 0 | 0 | 0 | 0 | 0 | 0 | 0 | 0 | 0 | 0 | 0 | 0 | 0 | 0 | 0 | 0 | 0 | 0 | 0 | 0 | 0 | 0 | 0 | 0 | 0 | 0 | 0 | 0 | 0 | 0 | 0 | 0 | 0 | 0 | 0 | 0 | 0 | 0 | 0 | 0 | 0 | 0
0 | 0 | LPG propane or butane | IPOG | 16 | Residential | All | Tankless Water Heater | Propane/LPG | Water heating | Household | All | RPP | Energy Index | 0 | 0 | 0 | 0 | 0 | 0 | 0 | 0 | 0 | 0 | 0 | 0 | 0 | 0 | 0 | 0 | 0 | 0 | 0 | 0 | 0 | 0 | 0 | 0 | 0 | 0 | 0 | 0 | 0 | 0 | 0 | 0 | 0 | 0 | 0 | 0 | 0 | 0 | 0 | 0 | 0 | 0 | 0 | 0 | 0 | 0 | 0 | 0 | 0 | 0 | 0 | 0 | 0 | 0
0 | 0 | natural gas | IPOG | 17 | Residential | All | Range/Cooktop and Oven | Natural Gas | Cooking | Household | All | Natural Gas | Energy Index | 82333265.8324 | 82333265.8324 | 82333265.8324 | 82333265.8324 | 82333265.8324 | 82333265.8324 | 82333265.8324 | 82333265.8324 | 82333265.8324 | 82333265.8324 | 82333265.8324 | 82333265.8324 | 82333265.8324 | 82333265.8324 | 82333265.8324 | 82333265.8324 | 82333265.8324 | 82333265.8324 | 82333265.8324 | 82333265.8324 | 82333265.8324 | 82333265.8324 | 82333265.8324 | 82333265.8324 | 82333265.8324 | 82333265.8324 | 82333265.8324 | 82333265.8324 | 82333265.8324 | 82333265.8324 | 82333265.8324 | 82333265.8324 | 82333265.8324 | 82333265.8324 | 82333265.8324 | 82333265.8324 | 82333265.8324 | 82333265.8324 | 82333265.8324 | 82333265.8324 | 82333265.8324 | 82333265.8324 | 82333265.8324 | 82333265.8324 | 82333265.8324 | 82333265.8324 | 82333265.8324 | 82333265.8324 | 82333265.8324 | 82333265.8324 | 82333265.8324 | 82333265.8324 | 82333265.8324 | 82333265.8324
0 | 0 | LPG propane or butane | IPOG | 18 | Residential | All | Range/Cooktop and Oven | Propane/LPG | Cooking | Household | All | RPP | Energy Index | 0 | 0 | 0 | 0 | 0 | 0 | 0 | 0 | 0 | 0 | 0 | 0 | 0 | 0 | 0 | 0 | 0 | 0 | 0 | 0 | 0 | 0 | 0 | 0 | 0 | 0 | 0 | 0 | 0 | 0 | 0 | 0 | 0 | 0 | 0 | 0 | 0 | 0 | 0 | 0 | 0 | 0 | 0 | 0 | 0 | 0 | 0 | 0 | 0 | 0 | 0 | 0 | 0 | 0
0 | 0 | natural gas | IPOG | 19 | Residential | All | Barbecue | Natural Gas | Cooking | Per unit | All | Natural Gas | Energy Index | 90834490.6864 | 90834490.6864 | 90834490.6864 | 90834490.6864 | 90834490.6864 | 90834490.6864 | 90834490.6864 | 90834490.6864 | 90834490.6864 | 90834490.6864 | 90834490.6864 | 90834490.6864 | 90834490.6864 | 90834490.6864 | 90834490.6864 | 90834490.6864 | 90834490.6864 | 90834490.6864 | 90834490.6864 | 90834490.6864 | 90834490.6864 | 90834490.6864 | 90834490.6864 | 90834490.6864 | 90834490.6864 | 90834490.6864 | 90834490.6864 | 90834490.6864 | 90834490.6864 | 90834490.6864 | 90834490.6864 | 90834490.6864 | 90834490.6864 | 90834490.6864 | 90834490.6864 | 90834490.6864 | 90834490.6864 | 90834490.6864 | 90834490.6864 | 90834490.6864 | 90834490.6864 | 90834490.6864 | 90834490.6864 | 90834490.6864 | 90834490.6864 | 90834490.6864 | 90834490.6864 | 90834490.6864 | 90834490.6864 | 90834490.6864 | 90834490.6864 | 90834490.6864 | 90834490.6864 | 90834490.6864
0 | 0 | LPG propane or butane | IPOG | 20 | Residential | All | Barbecue | Propane/LPG | Cooking | Per unit | All | RPP | Energy Index | 36333796.2745 | 36333796.2745 | 32700416.6471 | 32700416.6471 | 51697452.8763 | 81552741.9116 | 100064339.7738 | 125582573.6191 | 135965640.6791 | 157310152.9196 | 160769240.4819 | 187499528.2378 | 202320073.0796 | 194564822.0998 | 222937495.2578 | 236592333.3258 | 268385068.7077 | 224518064.2918 | 250541909.3815 | 283631614.234 | 296666775.0569 | 331945104.3101 | 250694098.466 | 281908002.5565 | 292934344.0081 | 330664439.0213 | 313692331.453 | 324264368.9077 | 365264063.4503 | 376904849.375 | 211833916.2068 | 242570603.376 | 249086234.7842 | 254571725.3838 | 235436877.4367 | 217381756.367 | 200405729.9351 | 184495653.3996 | 169628206.1 | 155772012.7843 | 142889531.4825 | 130938703.4586 | 119874370.9539 | 109649475.5292 | 100216054.3567 | 91526054.3291 | 83531984.83 | 76187429.8664 | 69447439.3479 | 63268817.8902 | 57610327.8288 | 52432821.3253 | 47699314.6294 | 43375015.8149
0 | 0 | natural gas | IPOG | 21 | Residential | All | Pool/spa heater | Natural Gas | Other | Per unit | All | Natural Gas | Energy Index | 141864037.1735 | 141864037.1735 | 141864037.1735 | 141864037.1735 | 141864037.1735 | 141864037.1735 | 141864037.1735 | 141864037.1735 | 141864037.1735 | 141864037.1735 | 141864037.1735 | 141864037.1735 | 141864037.1735 | 141864037.1735 | 141864037.1735 | 141864037.1735 | 141864037.1735 | 141864037.1735 | 141864037.1735 | 141864037.1735 | 141864037.1735 | 141864037.1735 | 141864037.1735 | 141864037.1735 | 141864037.1735 | 141864037.1735 | 141864037.1735 | 141864037.1735 | 141864037.1735 | 141864037.1735 | 141864037.1735 | 141864037.1735 | 141864037.1735 | 141864037.1735 | 141864037.1735 | 141864037.1735 | 141864037.1735 | 141864037.1735 | 141864037.1735 | 141864037.1735 | 141864037.1735 | 141864037.1735 | 141864037.1735 | 141864037.1735 | 141864037.1735 | 141864037.1735 | 141864037.1735 | 141864037.1735 | 141864037.1735 | 141864037.1735 | 141864037.1735 | 141864037.1735 | 141864037.1735 | 141864037.1735
0 | 0 | natural gas | IPOG | 22 | Residential | All | Patio heater/fireplace | Natural Gas | Other | Per unit | All | Natural Gas | Energy Index | 422244250.3675 | 422244250.3675 | 422244250.3675 | 422244250.3675 | 422244250.3675 | 422244250.3675 | 422244250.3675 | 422244250.3675 | 422244250.3675 | 422244250.3675 | 422244250.3675 | 422244250.3675 | 422244250.3675 | 422244250.3675 | 422244250.3675 | 422244250.3675 | 422244250.3675 | 422244250.3675 | 422244250.3675 | 422244250.3675 | 422244250.3675 | 422244250.3675 | 422244250.3675 | 422244250.3675 | 422244250.3675 | 422244250.3675 | 422244250.3675 | 422244250.3675 | 422244250.3675 | 422244250.3675 | 422244250.3675 | 422244250.3675 | 422244250.3675 | 422244250.3675 | 422244250.3675 | 422244250.3675 | 422244250.3675 | 422244250.3675 | 422244250.3675 | 422244250.3675 | 422244250.3675 | 422244250.3675 | 422244250.3675 | 422244250.3675 | 422244250.3675 | 422244250.3675 | 422244250.3675 | 422244250.3675 | 422244250.3675 | 422244250.3675 | 422244250.3675 | 422244250.3675 | 422244250.3675 | 422244250.3675
0 | 0 | natural gas | IPOG | 23 | Residential | All | Clothes dryer | Natural Gas | Other | Per unit | All | Natural Gas | Energy Index | 638572950.3513 | 638572950.3513 | 638572950.3513 | 638572950.3513 | 638572950.3513 | 638572950.3513 | 638572950.3513 | 638572950.3513 | 638572950.3513 | 638572950.3513 | 638572950.3513 | 638572950.3513 | 638572950.3513 | 638572950.3513 | 638572950.3513 | 638572950.3513 | 638572950.3513 | 638572950.3513 | 638572950.3513 | 638572950.3513 | 638572950.3513 | 638572950.3513 | 638572950.3513 | 638572950.3513 | 638572950.3513 | 638572950.3513 | 638572950.3513 | 638572950.3513 | 638572950.3513 | 638572950.3513 | 638572950.3513 | 638572950.3513 | 638572950.3513 | 638572950.3513 | 638572950.3513 | 638572950.3513 | 638572950.3513 | 638572950.3513 | 638572950.3513 | 638572950.3513 | 638572950.3513 | 638572950.3513 | 638572950.3513 | 638572950.3513 | 638572950.3513 | 638572950.3513 | 638572950.3513 | 638572950.3513 | 638572950.3513 | 638572950.3513 | 638572950.3513 | 638572950.3513 | 638572950.3513 | 638572950.3513
0 | 0 | LPG propane or butane | IPOG | 24 | Residential | All | Pool/spa heater | Propane/LPG | Other | Per unit | All | RPP | Energy Index | 0 | 0 | 0 | 0 | 0 | 0 | 0 | 0 | 0 | 0 | 0 | 0 | 0 | 0 | 0 | 0 | 0 | 0 | 0 | 0 | 0 | 0 | 0 | 0 | 0 | 0 | 0 | 0 | 0 | 0 | 0 | 0 | 0 | 0 | 0 | 0 | 0 | 0 | 0 | 0 | 0 | 0 | 0 | 0 | 0 | 0 | 0 | 0 | 0 | 0 | 0 | 0 | 0 | 0
0 | 0 | LPG propane or butane | IPOG | 25 | Residential | All | Patio heater/fireplace | Propane/LPG | Other | Per unit | All | RPP | Energy Index | 0 | 0 | 0 | 0 | 0 | 0 | 0 | 0 | 0 | 0 | 0 | 0 | 0 | 0 | 0 | 0 | 0 | 0 | 0 | 0 | 0 | 0 | 0 | 0 | 0 | 0 | 0 | 0 | 0 | 0 | 0 | 0 | 0 | 0 | 0 | 0 | 0 | 0 | 0 | 0 | 0 | 0 | 0 | 0 | 0 | 0 | 0 | 0 | 0 | 0 | 0 | 0 | 0 | 0
0 | 0 | petroleum gasoline | IPOG | 26 | Residential | All | Lawn mower | Gasoline | Other | Per unit | All | RPP | Energy Index | 16846830.6379 | 16846830.6379 | 15162147.5741 | 15162147.5741 | 23970471.6358 | 37813423.6417 | 46396665.3064 | 58228662.1757 | 63042961.5388 | 72939735.8821 | 74543605.2351 | 86937593.1169 | 93809410.3921 | 90213546.1222 | 103369056.1005 | 109700372.0626 | 124441656.5805 | 104101915.9048 | 116168348.6954 | 131510996.8815 | 137554988.1304 | 153912432.1372 | 116238913.954 | 130711812.7336 | 135824378.0595 | 153318628.2016 | 145449199.4304 | 150351118.3807 | 169361378.2761 | 174758842.0446 | 98220678.1459 | 112472306.5526 | 115493398.4859 | 118036846.751 | 109164623.7603 | 100793035.9276 | 92921790.1034 | 85544791.4874 | 78651227.028 | 72226549.0144 | 66253350.4241 | 60712129.9532 | 55581949.3792 | 50840989.1941 | 46467010.5537 | 42437732.754 | 38731135.9002 | 35325698.3663 | 32200578.219 | 29335747.1265 | 26712084.4899 | 24311438.6964 | 22116661.5521 | 20111621.1427
0 | 0 | petroleum gasoline | IPOG | 27 | Residential | All | Snow blower | Gasoline | Other | Per unit | All | RPP | Energy Index | 441602.2769 | 441602.2769 | 397442.0492 | 397442.0492 | 628332.7162 | 991194.9813 | 1216185.6127 | 1526335.1519 | 1652531.3253 | 1911953.3007 | 1953995.1764 | 2278876.0627 | 2459005.5019 | 2364747.9004 | 2709590.3984 | 2875551.7952 | 3261961.8535 | 2728800.6917 | 3045095.4482 | 3447268.9204 | 3605698.7376 | 4034472.8301 | 3046945.1599 | 3426320.0816 | 3560334.6353 | 4018907.5777 | 3812627.9672 | 3941120.8936 | 4439432.6672 | 4580915.2013 | 2574637.0961 | 2948211.9061 | 3027403.1264 | 3094073.978 | 2861508.3425 | 2642065.7465 | 2435738.5059 | 2242366.859 | 2061667.3656 | 1893258.6898 | 1736684.5451 | 1591433.7481 | 1456957.4498 | 1332683.7001 | 1218029.5573 | 1112410.9819 | 1015250.7715 | 925984.7842 | 844066.6952 | 768971.506 | 700198.0127 | 637270.411 | 579739.199 | 527181.5145
0 | 0 | petroleum gasoline | IPOG | 28 | Residential | All | Trimmer/leaf blower | Gasoline | Other | Per unit | All | RPP | Energy Index | 1587314.1567 | 1587314.1567 | 1428582.741 | 1428582.741 | 2258506.053 | 3562793.7355 | 4371509.7069 | 5486324.5071 | 5939929.4432 | 6872406.9137 | 7023524.0339 | 8191289.82 | 8838754.7988 | 8499951.2349 | 9739467.8939 | 10336006.6538 | 11724935.5334 | 9808518.1958 | 10945421.6289 | 12391011.1995 | 12960478.1264 | 14501682.107 | 10952070.3118 | 12315711.7952 | 12797419.4524 | 14445733.6967 | 13704273.4207 | 14166133.9043 | 15957287.1071 | 16465837.9933 | 9254385.9585 | 10597179.2715 | 10881827.5889 | 11121472.1561 | 10285528.2651 | 9496754.3903 | 8755122.911 | 8060059.5731 | 7410545.567 | 6805210.2026 | 6242413.3842 | 5720317.6923 | 5236950.3203 | 4790255.4268 | 4378137.6602 | 3998497.7249 | 3649260.899 | 3328399.4074 | 3033949.516 | 2764024.1486 | 2516821.7558 | 2290632.0863 | 2083839.4316 | 1894923.837
0 | 0 | petroleum diesel | IPOG | 29 | Residential | All | Lawn mower | Diesel | Other | Per unit | All | RPP | Energy Index | 39440179.7302 | 39440179.7302 | 35496161.7572 | 35496161.7572 | 56117362.9541 | 88525150.9141 | 108619410.8495 | 136319344.0371 | 147590118.7148 | 170759495.0348 | 174514319.7201 | 203529932.2195 | 219617569.9616 | 211199278.3473 | 241997693.1432 | 256819961.1914 | 291330838.8357 | 243713394.038 | 271962166.0588 | 307880898.4902 | 322030509.5516 | 360324984.3655 | 272127366.6561 | 306009925.4207 | 317978971.6864 | 358934827.6975 | 340511677.8611 | 351987579.0903 | 396492571.3412 | 409128594.4421 | 229944805.7953 | 263309347.6425 | 270382037.5384 | 276336514.0133 | 255565718.7889 | 235966962.4503 | 217539558.7041 | 200269238.9903 | 184130688.8317 | 169089850.5273 | 155105972.4301 | 142133399.9627 | 130123114.5721 | 119024034.5248 | 108784096.3774 | 99351138.6882 | 90673610.5973 | 82701127.7437 | 75384896.9975 | 68678029.9546 | 62535763.3074 | 56915602.2456 | 51777401.067 | 47083393.2853
0 | 0 | petroleum diesel | IPOG | 30 | Residential | All | Snow blower | Diesel | Other | Per unit | All | RPP | Energy Index | 1159697.0554 | 1159697.0554 | 1043727.3498 | 1043727.3498 | 1650072.1097 | 2602989.0722 | 3193839.6777 | 4008327.116 | 4339732.4061 | 5021003.5787 | 5131410.2544 | 5984583.8607 | 6457623.9494 | 6210092.9274 | 7115687.9626 | 7551521.1846 | 8566277.2901 | 7166136.3451 | 7996761.8127 | 9052914.4094 | 9468968.8593 | 10594977.6651 | 8001619.3628 | 8997900.4116 | 9349837.6443 | 10554101.5686 | 10012388.2001 | 10349825.021 | 11658447.5682 | 12029996.5541 | 6761285.471 | 7742334.7765 | 7950299.7934 | 8125384.9194 | 7514641.5043 | 6938360.6615 | 6396522.2112 | 5888706.6015 | 5414169.4867 | 4971909.4358 | 4560728.1896 | 4179283.3231 | 3826133.4973 | 3499776.7075 | 3198682.0827 | 2921315.8706 | 2666162.2723 | 2431739.7886 | 2216613.7088 | 2019405.3286 | 1838798.4299 | 1673543.4975 | 1522460.0893 | 1384437.7212
0 | 0 | petroleum diesel | IPOG | 31 | Residential | All | Trimmer/leaf blower | Diesel | Other | Per unit | All | RPP | Energy Index | 6334540.2073 | 6334540.2073 | 5701086.1866 | 5701086.1866 | 9013084.9908 | 14218143.3163 | 17445509.3771 | 21894432.8282 | 23704647.0781 | 27425911.7092 | 28028979.1421 | 32689215.6134 | 35273072.7058 | 33920999.5896 | 38867574.331 | 41248198.6982 | 46791037.0808 | 39143135.3547 | 43680208.5474 | 49449164.3772 | 51721752.4029 | 57872279.4057 | 43706741.6371 | 49148664.8811 | 51071029.468 | 57649004.4773 | 54690037.6525 | 56533197.5531 | 63681204.0979 | 65710692.7296 | 36931743.9153 | 42290467.7669 | 43426421.9848 | 44382778.4441 | 41046753.1424 | 37898970.5793 | 34939320.5284 | 32165511.297 | 29573477.0932 | 27157747.8637 | 24911778.4318 | 22828236.1547 | 20899248.0966 | 19116609.9518 | 17471959.7408 | 15956919.7445 | 14563210.3099 | 13282739.1372 | 12107669.4965 | 11030470.578 | 10043952.887 | 9141291.2749 | 8316037.8865 | 7562126.9959
0 | 0 | natural gas | IPOG | 32 | Commercial | All | Boiler (Hot water) | Natural Gas | Space heating | Per unit | All | Natural Gas | Energy Index | 0 | 0 | 0 | 0 | 0 | 0 | 0 | 0 | 0 | 0 | 0 | 0 | 0 | 0 | 0 | 0 | 0 | 0 | 0 | 0 | 0 | 0 | 0 | 0 | 0 | 0 | 0 | 0 | 0 | 0 | 0 | 0 | 0 | 0 | 0 | 0 | 0 | 0 | 0 | 0 | 0 | 0 | 0 | 0 | 0 | 0 | 0 | 0 | 0 | 0 | 0 | 0 | 0 | 0
0 | 0 | LPG propane or butane | IPOG | 33 | Commercial | All | Boiler (Hot water) | Propane/LPG | Space heating | Per unit | All | RPP | Energy Index | 0 | 0 | 0 | 0 | 0 | 0 | 0 | 0 | 0 | 0 | 0 | 0 | 0 | 0 | 0 | 0 | 0 | 0 | 0 | 0 | 0 | 0 | 0 | 0 | 0 | 0 | 0 | 0 | 0 | 0 | 0 | 0 | 0 | 0 | 0 | 0 | 0 | 0 | 0 | 0 | 0 | 0 | 0 | 0 | 0 | 0 | 0 | 0 | 0 | 0 | 0 | 0 | 0 | 0
0 | 0 | heavy or residual fuel oil | IPOG | 34 | Commercial | All | Boiler (Hot water) | Heating Oil | Space heating | Per unit | All | RPP | Energy Index | 2877128998.4866 | 2877128998.4866 | 2681572227.1366 | 2329570038.7066 | 2758177695.0794 | 3059088457.9449 | 3298308655.7608 | 3410244188.2358 | 3541997534.6603 | 3668198325.8403 | 3760615583.9202 | 3859725502.786 | 4000314652.3309 | 4114834881.0245 | 4229728263.1762 | 4346556348.5903 | 4475134037.8074 | 4393225996.9472 | 4494830378.9663 | 4597338748.6827 | 4734671325.2264 | 4846300686.2263 | 4982063552.4698 | 5093907519.9762 | 5235201748.351 | 5375204589.6411 | 5493451916.1364 | 5642982345.7432 | 5791026853.0847 | 5908897181.1991 | 6055117333.9478 | 6199792256.9526 | 6316724182.7866 | 6467419566.9343 | 6599258836.1255 | 6729993289.8878 | 6859640288.6625 | 6988216962.7468 | 7115740215.4809 | 7242226726.3915 | 7367692954.291 | 7492155140.3356 | 7615629311.0396 | 7738131281.2503 | 7859676657.08 | 7980280838.7992 | 8099959023.6895 | 8218726208.8569 | 8336597194.0076 | 8453586584.1839 | 8569708792.4647 | 8684978042.627 | 8799408371.7717 | 8913013632.9136
0 | 0 | heavy or residual fuel oil | IPOG | 35 | Commercial | All | Boiler (Hot water) | Heavy Fuel Oil | Space heating | Per unit | All | RPP | Energy Index | 0 | 0 | 0 | 0 | 0 | 0 | 0 | 0 | 0 | 0 | 0 | 0 | 0 | 0 | 0 | 0 | 0 | 0 | 0 | 0 | 0 | 0 | 0 | 0 | 0 | 0 | 0 | 0 | 0 | 0 | 0 | 0 | 0 | 0 | 0 | 0 | 0 | 0 | 0 | 0 | 0 | 0 | 0 | 0 | 0 | 0 | 0 | 0 | 0 | 0 | 0 | 0 | 0 | 0
0 | 0 | biomass | IPOG | 36 | Commercial | All | Boiler (Hot water) | Biomass | Space heating | Per unit | All | Biofuels & Emerging Energy | Energy Index | 0 | 0 | 0 | 0 | 0 | 0 | 0 | 0 | 0 | 0 | 0 | 0 | 0 | 0 | 0 | 0 | 0 | 0 | 0 | 0 | 0 | 0 | 0 | 0 | 0 | 0 | 0 | 0 | 0 | 0 | 0 | 0 | 0 | 0 | 0 | 0 | 0 | 0 | 0 | 0 | 0 | 0 | 0 | 0 | 0 | 0 | 0 | 0 | 0 | 0 | 0 | 0 | 0 | 0
0 | 0 | natural gas | IPOG | 37 | Commercial | All | Boiler (Steam) | Natural Gas | Space heating | Per unit | All | Natural Gas | Energy Index | 0 | 0 | 0 | 0 | 0 | 0 | 0 | 0 | 0 | 0 | 0 | 0 | 0 | 0 | 0 | 0 | 0 | 0 | 0 | 0 | 0 | 0 | 0 | 0 | 0 | 0 | 0 | 0 | 0 | 0 | 0 | 0 | 0 | 0 | 0 | 0 | 0 | 0 | 0 | 0 | 0 | 0 | 0 | 0 | 0 | 0 | 0 | 0 | 0 | 0 | 0 | 0 | 0 | 0
0 | 0 | LPG propane or butane | IPOG | 38 | Commercial | All | Boiler (Steam) | Propane/LPG | Space heating | Per unit | All | RPP | Energy Index | 0 | 0 | 0 | 0 | 0 | 0 | 0 | 0 | 0 | 0 | 0 | 0 | 0 | 0 | 0 | 0 | 0 | 0 | 0 | 0 | 0 | 0 | 0 | 0 | 0 | 0 | 0 | 0 | 0 | 0 | 0 | 0 | 0 | 0 | 0 | 0 | 0 | 0 | 0 | 0 | 0 | 0 | 0 | 0 | 0 | 0 | 0 | 0 | 0 | 0 | 0 | 0 | 0 | 0
0 | 0 | heavy or residual fuel oil | IPOG | 39 | Commercial | All | Boiler (Steam) | Heating Oil | Space heating | Per unit | All | RPP | Energy Index | 575425799.6973 | 575425799.6973 | 536314445.4273 | 465914007.7413 | 551635539.0159 | 611817691.589 | 659661731.1522 | 682048837.6472 | 708399506.9321 | 733639665.1681 | 752123116.784 | 771945100.5572 | 800062930.4662 | 822966976.2049 | 845945652.6352 | 869311269.7181 | 895026807.5615 | 878645199.3894 | 898966075.7933 | 919467749.7365 | 946934265.0453 | 969260137.2453 | 996412710.494 | 1018781503.9952 | 1047040349.6702 | 1075040917.9282 | 1098690383.2273 | 1128596469.1486 | 1158205370.6169 | 1181779436.2398 | 1211023466.7896 | 1239958451.3905 | 1263344836.5573 | 1293483913.3869 | 1319851767.2251 | 1345998657.9776 | 1371928057.7325 | 1397643392.5494 | 1423148043.0962 | 1448445345.2783 | 1473538590.8582 | 1498431028.0671 | 1523125862.2079 | 1547626256.2501 | 1571935331.416 | 1596056167.7598 | 1619991804.7379 | 1643745241.7714 | 1667319438.8015 | 1690717316.8368 | 1713941758.4929 | 1736995608.5254 | 1759881674.3543 | 1782602726.5827
0 | 0 | heavy or residual fuel oil | IPOG | 40 | Commercial | All | Boiler (Steam) | Heavy Fuel Oil | Space heating | Per unit | All | RPP | Energy Index | 0 | 0 | 0 | 0 | 0 | 0 | 0 | 0 | 0 | 0 | 0 | 0 | 0 | 0 | 0 | 0 | 0 | 0 | 0 | 0 | 0 | 0 | 0 | 0 | 0 | 0 | 0 | 0 | 0 | 0 | 0 | 0 | 0 | 0 | 0 | 0 | 0 | 0 | 0 | 0 | 0 | 0 | 0 | 0 | 0 | 0 | 0 | 0 | 0 | 0 | 0 | 0 | 0 | 0
0 | 0 | biomass | IPOG | 41 | Commercial | All | Boiler (Steam) | Biomass | Space heating | Per unit | All | Biofuels & Emerging Energy | Energy Index | 0 | 0 | 0 | 0 | 0 | 0 | 0 | 0 | 0 | 0 | 0 | 0 | 0 | 0 | 0 | 0 | 0 | 0 | 0 | 0 | 0 | 0 | 0 | 0 | 0 | 0 | 0 | 0 | 0 | 0 | 0 | 0 | 0 | 0 | 0 | 0 | 0 | 0 | 0 | 0 | 0 | 0 | 0 | 0 | 0 | 0 | 0 | 0 | 0 | 0 | 0 | 0 | 0 | 0
0 | 0 | natural gas | IPOG | 42 | Commercial | All | Furnace | Natural Gas | Space heating | Per unit | All | Natural Gas | Energy Index | 0 | 0 | 0 | 0 | 0 | 0 | 0 | 0 | 0 | 0 | 0 | 0 | 0 | 0 | 0 | 0 | 0 | 0 | 0 | 0 | 0 | 0 | 0 | 0 | 0 | 0 | 0 | 0 | 0 | 0 | 0 | 0 | 0 | 0 | 0 | 0 | 0 | 0 | 0 | 0 | 0 | 0 | 0 | 0 | 0 | 0 | 0 | 0 | 0 | 0 | 0 | 0 | 0 | 0
0 | 0 | LPG propane or butane | IPOG | 43 | Commercial | All | Furnace | Propane/LPG | Space heating | Per unit | All | RPP | Energy Index | 0 | 0 | 0 | 0 | 0 | 0 | 0 | 0 | 0 | 0 | 0 | 0 | 0 | 0 | 0 | 0 | 0 | 0 | 0 | 0 | 0 | 0 | 0 | 0 | 0 | 0 | 0 | 0 | 0 | 0 | 0 | 0 | 0 | 0 | 0 | 0 | 0 | 0 | 0 | 0 | 0 | 0 | 0 | 0 | 0 | 0 | 0 | 0 | 0 | 0 | 0 | 0 | 0 | 0
0 | 0 | heavy or residual fuel oil | IPOG | 44 | Commercial | All | Furnace | Heating Oil | Space heating | Per unit | All | RPP | Energy Index | 8195101040.7712 | 8195101040.7712 | 7638084827.2948 | 6635455643.0374 | 7856284828.1976 | 8713387206.0315 | 9394772605.5481 | 9713605372.2289 | 10088886420.4464 | 10448351788.7665 | 10711589470.5923 | 10993890264.0832 | 11394338866.2703 | 11720533779.9673 | 12047791569.2928 | 12380560091.2716 | 12746795722.4433 | 12513492081.4683 | 12802898005.6623 | 13094878812.8461 | 13486051520.6243 | 13804012200.5217 | 14190713807.2399 | 14509285763.8666 | 14911742684.8521 | 15310521269.6746 | 15647332302.1098 | 16073248894.6374 | 16494933044.647 | 16830670249.727 | 17247157979.8923 | 17659244338.4509 | 17992308635.3964 | 18421543438.6038 | 18797069225.8492 | 19169448100.2953 | 19538729510.7396 | 19904962250.4468 | 20268194466.2264 | 20628473667.3856 | 20985846734.5585 | 21340359928.4148 | 21692058898.2481 | 22040988690.4465 | 22387193756.8467 | 22730717962.9732 | 23071604596.1647 | 23409896373.5884 | 23745635450.1445 | 24078863426.2616 | 24409621355.586 | 24737949752.5645 | 25063888599.9234 | 25387477356.0448
0 | 0 | biomass | IPOG | 45 | Commercial | All | Furnace | Biomass | Space heating | Per unit | All | Biofuels & Emerging Energy | Energy Index | 0 | 0 | 0 | 0 | 0 | 0 | 0 | 0 | 0 | 0 | 0 | 0 | 0 | 0 | 0 | 0 | 0 | 0 | 0 | 0 | 0 | 0 | 0 | 0 | 0 | 0 | 0 | 0 | 0 | 0 | 0 | 0 | 0 | 0 | 0 | 0 | 0 | 0 | 0 | 0 | 0 | 0 | 0 | 0 | 0 | 0 | 0 | 0 | 0 | 0 | 0 | 0 | 0 | 0
0 | 0 | natural gas | IPOG | 46 | Commercial | All | Rooftop Unit and Make up air | Natural Gas | Space heating | Per unit | All | Natural Gas | Energy Index | 0 | 0 | 0 | 0 | 0 | 0 | 0 | 0 | 0 | 0 | 0 | 0 | 0 | 0 | 0 | 0 | 0 | 0 | 0 | 0 | 0 | 0 | 0 | 0 | 0 | 0 | 0 | 0 | 0 | 0 | 0 | 0 | 0 | 0 | 0 | 0 | 0 | 0 | 0 | 0 | 0 | 0 | 0 | 0 | 0 | 0 | 0 | 0 | 0 | 0 | 0 | 0 | 0 | 0
0 | 0 | LPG propane or butane | IPOG | 47 | Commercial | All | Rooftop Unit and Make up air | Propane/LPG | Space heating | Per unit | All | RPP | Energy Index | 0 | 0 | 0 | 0 | 0 | 0 | 0 | 0 | 0 | 0 | 0 | 0 | 0 | 0 | 0 | 0 | 0 | 0 | 0 | 0 | 0 | 0 | 0 | 0 | 0 | 0 | 0 | 0 | 0 | 0 | 0 | 0 | 0 | 0 | 0 | 0 | 0 | 0 | 0 | 0 | 0 | 0 | 0 | 0 | 0 | 0 | 0 | 0 | 0 | 0 | 0 | 0 | 0 | 0
0 | 0 | natural gas | IPOG | 48 | Commercial | All | Boiler Systems | Natural Gas | Water heating | Per unit | All | Natural Gas | Energy Index | 0 | 0 | 0 | 0 | 0 | 0 | 0 | 0 | 0 | 0 | 0 | 0 | 0 | 0 | 0 | 0 | 0 | 0 | 0 | 0 | 0 | 0 | 0 | 0 | 0 | 0 | 0 | 0 | 0 | 0 | 0 | 0 | 0 | 0 | 0 | 0 | 0 | 0 | 0 | 0 | 0 | 0 | 0 | 0 | 0 | 0 | 0 | 0 | 0 | 0 | 0 | 0 | 0 | 0
0 | 0 | LPG propane or butane | IPOG | 49 | Commercial | All | Boiler Systems | Propane/LPG | Water heating | Per unit | All | RPP | Energy Index | 0 | 0 | 0 | 0 | 0 | 0 | 0 | 0 | 0 | 0 | 0 | 0 | 0 | 0 | 0 | 0 | 0 | 0 | 0 | 0 | 0 | 0 | 0 | 0 | 0 | 0 | 0 | 0 | 0 | 0 | 0 | 0 | 0 | 0 | 0 | 0 | 0 | 0 | 0 | 0 | 0 | 0 | 0 | 0 | 0 | 0 | 0 | 0 | 0 | 0 | 0 | 0 | 0 | 0
0 | 0 | heavy or residual fuel oil | IPOG | 50 | Commercial | All | Boiler Systems | Heating Oil | Water heating | Per unit | All | RPP | Energy Index | 366287307.3956 | 366287307.3956 | 341390973.8428 | 296577573.4478 | 351143616.3553 | 389452567.1025 | 419907691.7002 | 434158204.9075 | 450931724.1094 | 466998347.4748 | 478763989.0699 | 491381673.3436 | 509280078.6855 | 523859649.5815 | 538486726.6462 | 553360110.793 | 569729337.0597 | 559301623.9622 | 572236878.3525 | 585287219.4212 | 602771030.4378 | 616982564.9531 | 634266536.1434 | 648505392.2142 | 666493561.1455 | 684317323.5805 | 699371391.3166 | 718408111.0685 | 737255658.0493 | 752261730.1196 | 770877018.508 | 789295583.6898 | 804182187.761 | 823367217.8815 | 840151675.9111 | 856795479.883 | 873300839.9548 | 889669936.9848 | 905904922.9375 | 922007921.2833 | 937981027.3938 | 953826308.9306 | 969545806.2294 | 985141532.6785 | 1000615475.0921 | 1015969594.0787 | 1031205824.4043 | 1046326075.3506 | 1061332231.0682 | 1076226150.9251 | 1091009669.8506 | 1105684598.6736 | 1120252724.4576 | 1134715810.83
0 | 0 | heavy or residual fuel oil | IPOG | 51 | Commercial | All | Boiler Systems | Heavy Fuel Oil | Water heating | Per unit | All | RPP | Energy Index | 0 | 0 | 0 | 0 | 0 | 0 | 0 | 0 | 0 | 0 | 0 | 0 | 0 | 0 | 0 | 0 | 0 | 0 | 0 | 0 | 0 | 0 | 0 | 0 | 0 | 0 | 0 | 0 | 0 | 0 | 0 | 0 | 0 | 0 | 0 | 0 | 0 | 0 | 0 | 0 | 0 | 0 | 0 | 0 | 0 | 0 | 0 | 0 | 0 | 0 | 0 | 0 | 0 | 0
0 | 0 | biomass | IPOG | 52 | Commercial | All | Boiler Systems | Biomass | Water heating | Per unit | All | Biofuels & Emerging Energy | Energy Index | 0 | 0 | 0 | 0 | 0 | 0 | 0 | 0 | 0 | 0 | 0 | 0 | 0 | 0 | 0 | 0 | 0 | 0 | 0 | 0 | 0 | 0 | 0 | 0 | 0 | 0 | 0 | 0 | 0 | 0 | 0 | 0 | 0 | 0 | 0 | 0 | 0 | 0 | 0 | 0 | 0 | 0 | 0 | 0 | 0 | 0 | 0 | 0 | 0 | 0 | 0 | 0 | 0 | 0
0 | 0 | natural gas | IPOG | 53 | Commercial | All | Commercial Water Heater | Natural Gas | Water heating | Per unit | All | Natural Gas | Energy Index | 0 | 0 | 0 | 0 | 0 | 0 | 0 | 0 | 0 | 0 | 0 | 0 | 0 | 0 | 0 | 0 | 0 | 0 | 0 | 0 | 0 | 0 | 0 | 0 | 0 | 0 | 0 | 0 | 0 | 0 | 0 | 0 | 0 | 0 | 0 | 0 | 0 | 0 | 0 | 0 | 0 | 0 | 0 | 0 | 0 | 0 | 0 | 0 | 0 | 0 | 0 | 0 | 0 | 0
0 | 0 | LPG propane or butane | IPOG | 54 | Commercial | All | Commercial Water Heater | Propane/LPG | Water heating | Per unit | All | RPP | Energy Index | 0 | 0 | 0 | 0 | 0 | 0 | 0 | 0 | 0 | 0 | 0 | 0 | 0 | 0 | 0 | 0 | 0 | 0 | 0 | 0 | 0 | 0 | 0 | 0 | 0 | 0 | 0 | 0 | 0 | 0 | 0 | 0 | 0 | 0 | 0 | 0 | 0 | 0 | 0 | 0 | 0 | 0 | 0 | 0 | 0 | 0 | 0 | 0 | 0 | 0 | 0 | 0 | 0 | 0
0 | 0 | heavy or residual fuel oil | IPOG | 55 | Commercial | All | Commercial Water Heater | Heating Oil | Water heating | Per unit | All | RPP | Energy Index | 1305444438.3683 | 1305444438.3683 | 1216714145.1912 | 1056999617.4724 | 1251472469.2452 | 1388005201.0186 | 1496546971.9813 | 1547335663.9038 | 1607116324.9089 | 1664377615.9564 | 1706310249.3673 | 1751279554.6848 | 1815069299.067 | 1867030749.4251 | 1919161511.3111 | 1972170109.2673 | 2030509874.1423 | 1993345605.0203 | 2039446727.1773 | 2085958017.1482 | 2148270151.3452 | 2198919923.5844 | 2260519830.5638 | 2311266976.5635 | 2375376637.5145 | 2438900355.2951 | 2492552907.8244 | 2560399593.8089 | 2627572069.8576 | 2681053566.2961 | 2747398274.9565 | 2813041864.0022 | 2866097577.6417 | 2934472840.3522 | 2994292487.2344 | 3053610844.4082 | 3112435788.8547 | 3170775093.1318 | 3228636426.8197 | 3286027357.9471 | 3342955354.3979 | 3399427785.2985 | 3455451922.3853 | 3511034941.3549 | 3566183923.194 | 3620905855.4925 | 3675207633.7378 | 3729096062.5914 | 3782577857.148 | 3835659644.1774 | 3888347963.3494 | 3940649268.4415 | 3992569928.5305 | 4044116229.1673
0 | 0 | natural gas | IPOG | 56 | Commercial | All | CHP Plant - Hot Water | Natural Gas | Space heating | Per Archetype Plant | All | Natural Gas | Energy Index | 0 | 0 | 0 | 0 | 0 | 0 | 0 | 0 | 0 | 0 | 0 | 0 | 0 | 0 | 0 | 0 | 0 | 0 | 0 | 0 | 0 | 0 | 0 | 0 | 0 | 0 | 0 | 0 | 0 | 0 | 0 | 0 | 0 | 0 | 0 | 0 | 0 | 0 | 0 | 0 | 0 | 0 | 0 | 0 | 0 | 0 | 0 | 0 | 0 | 0 | 0 | 0 | 0 | 0
0 | 0 | natural gas | IPOG | 57 | Commercial | All | CHP Plant - Steam | Natural Gas | Space heating | Per Archetype Plant | All | Natural Gas | Energy Index | 0 | 0 | 0 | 0 | 0 | 0 | 0 | 0 | 0 | 0 | 0 | 0 | 0 | 0 | 0 | 0 | 0 | 0 | 0 | 0 | 0 | 0 | 0 | 0 | 0 | 0 | 0 | 0 | 0 | 0 | 0 | 0 | 0 | 0 | 0 | 0 | 0 | 0 | 0 | 0 | 0 | 0 | 0 | 0 | 0 | 0 | 0 | 0 | 0 | 0 | 0 | 0 | 0 | 0
0 | 0 | natural gas | IPOG | 58 | Commercial | All | Clothes dryer | Natural Gas | Clothing drying | Per unit | All | Natural Gas | Energy Index | 0 | 0 | 0 | 0 | 0 | 0 | 0 | 0 | 0 | 0 | 0 | 0 | 0 | 0 | 0 | 0 | 0 | 0 | 0 | 0 | 0 | 0 | 0 | 0 | 0 | 0 | 0 | 0 | 0 | 0 | 0 | 0 | 0 | 0 | 0 | 0 | 0 | 0 | 0 | 0 | 0 | 0 | 0 | 0 | 0 | 0 | 0 | 0 | 0 | 0 | 0 | 0 | 0 | 0
0 | 0 | LPG propane or butane | IPOG | 59 | Commercial | All | Clothes dryer | Propane/LPG | Clothing drying | Per unit | All | RPP | Energy Index | 0 | 0 | 0 | 0 | 0 | 0 | 0 | 0 | 0 | 0 | 0 | 0 | 0 | 0 | 0 | 0 | 0 | 0 | 0 | 0 | 0 | 0 | 0 | 0 | 0 | 0 | 0 | 0 | 0 | 0 | 0 | 0 | 0 | 0 | 0 | 0 | 0 | 0 | 0 | 0 | 0 | 0 | 0 | 0 | 0 | 0 | 0 | 0 | 0 | 0 | 0 | 0 | 0 | 0
0 | 0 | petroleum diesel | IPOG | 60 | Commercial | All | Forklift | Diesel | Materials handling | Per unit | All | RPP | Energy Index | 0 | 0 | 0 | 0 | 0 | 0 | 0 | 0 | 0 | 0 | 0 | 0 | 0 | 0 | 0 | 0 | 0 | 0 | 0 | 0 | 0 | 0 | 0 | 0 | 0 | 0 | 0 | 0 | 0 | 0 | 0 | 0 | 0 | 0 | 0 | 0 | 0 | 0 | 0 | 0 | 0 | 0 | 0 | 0 | 0 | 0 | 0 | 0 | 0 | 0 | 0 | 0 | 0 | 0
0 | 0 | LPG propane or butane | IPOG | 61 | Commercial | All | Forklift | Propane/LPG | Materials handling | Per unit | All | RPP | Energy Index | 85374351010.1612 | 85374351010.1612 | 79571506421.5351 | 69126386162.0082 | 81844655144.7551 | 90773716408.6478 | 97872205613.6146 | 101193719332.6921 | 105103296014.9793 | 108848109212.3121 | 111590448340.9559 | 114531381822.3162 | 118703147289.8273 | 122101357869.6786 | 125510641200.9863 | 128977333857.8806 | 132792677826.494 | 130362183457.0587 | 133377136272.604 | 136418913524.2483 | 140494045227.1162 | 143806473781.4366 | 147835026760.0882 | 151153823430.407 | 155346511021.1702 | 159500878698.4674 | 163009685138.3348 | 167446769256.1016 | 171839760929.9363 | 175337380526.2136 | 179676237300.4812 | 183969241773.1595 | 187439015733.835 | 191910668074.971 | 195822794382.4012 | 199702137001.5547 | 203549211076.6575 | 207364524922.7735 | 211148580120.3712 | 214901871608.5903 | 218624887777.2265 | 222318110557.4517 | 225982015511.2871 | 229617071919.8465 | 233223742870.3686 | 236802485342.0503 | 240353750290.7039 | 243877982732.2488 | 247375621825.058 | 250847100951.1715 | 254292847796.3966 | 257713284429.3059 | 261108827379.1518 | 264479887712.7101
0 | 0 | petroleum diesel | IPOG | 62 | Commercial | All | Boom Lifts | Diesel | Materials handling | Per unit | All | RPP | Energy Index | 20089650854.8363 | 20089650854.8363 | 18724169063.5135 | 16266301839.1325 | 19259069342.6989 | 21360188954.5094 | 23030552102.6596 | 23812145756.2134 | 24732117968.1018 | 25613319274.5931 | 26258625914.9148 | 26950664286.2612 | 27932332793.2415 | 28731974175.8424 | 29534221115.1256 | 30349977185.5845 | 31247775263.2698 | 30675849588.7684 | 31385305633.7215 | 32101073803.4432 | 33060003178.9455 | 33839458979.7863 | 34787427799.856 | 35568382097.9094 | 36554973841.7437 | 37532548431.442 | 38358214400.9057 | 39402315699.3022 | 40436041495.063 | 41259075060.5408 | 42280062238.4557 | 43290259797.2528 | 44106740936.9675 | 45158976569.9733 | 46079548740.4948 | 46992406499.7978 | 47897671067.7511 | 48795462057.2365 | 49685897496.4016 | 50569093850.6061 | 51445166044.0675 | 52314227481.2083 | 53176390067.7104 | 54031764231.2797 | 54880458942.1261 | 55722581733.1609 | 56558238719.9177 | 57387534620.1993 | 58210572773.4544 | 59027455159.8889 | 59838282419.3135 | 60643153869.7338 | 61442167525.684 | 62235420116.3094
0 | 0 | petroleum diesel | IPOG | 63 | Commercial | All | Scissor Lifts | Diesel | Materials handling | Per unit | All | RPP | Energy Index | 446405025.4257 | 446405025.4257 | 416063137.5463 | 361447739.3634 | 427948967.4423 | 474637203.117 | 511753751.7822 | 529121267.8883 | 549563644.9911 | 569144507.5194 | 583483638.1126 | 598861177.9708 | 620674486.6233 | 638443034.9326 | 656269480.3953 | 674396107.4834 | 694345760.9936 | 681637202.8852 | 697401774.7075 | 713306606.0215 | 734614636.4768 | 751934648.114 | 772999127.9441 | 790352437.1578 | 812275143.315 | 833997482.4797 | 852344313.9282 | 875544919.5547 | 898514974.8073 | 916803312.5379 | 939490307.4692 | 961937550.0907 | 980080288.6862 | 1003461644.4848 | 1023917353.0562 | 1044201642.4247 | 1064317206.1741 | 1084266702.18 | 1104052753.1041 | 1123677946.8819 | 1143144837.2038 | 1162455943.9894 | 1181613753.8553 | 1200620720.5764 | 1219479265.5413 | 1238191778.2006 | 1256760616.5103 | 1275188107.3674 | 1293476547.0414 | 1311628201.5983 | 1329645307.3198 | 1347530071.1161 | 1365284670.9336 | 1382911256.1563
0 | 0 | petroleum diesel | IPOG | 64 | Commercial | All | Truck Refrigeration Units (TRUs/REEFERs) | Diesel | Materials handling | Per unit | All | RPP | Energy Index | 1176670841.1704 | 1176670841.1704 | 1096693213.9031 | 952733484.8219 | 1128022855.518 | 1251087521.9422 | 1348922353.6571 | 1394701071.6859 | 1448584759.5727 | 1500197596.9506 | 1537993848.9993 | 1578527225.0354 | 1636024526.3179 | 1682860317.7957 | 1729848719.3211 | 1777628364.102 | 1830213290.8837 | 1796715035.0223 | 1838268581.5334 | 1880191835.4732 | 1936357283.1979 | 1982010785.066 | 2037534262.1525 | 2083275532.4935 | 2141061192.6574 | 2198318709.1308 | 2246678786.5575 | 2307832838.5582 | 2368379187.0451 | 2416585081.9509 | 2476385316.9147 | 2535553593.1504 | 2583375705.9592 | 2645006194.0321 | 2698925022.093 | 2752392009.4125 | 2805414255.9588 | 2857998767.5776 | 2910152457.2948 | 2961882146.6025 | 3013194566.7264 | 3064096359.8764 | 3114594080.4797 | 3164694196.3969 | 3214403090.1215 | 3263727059.9633 | 3312672321.2146 | 3361245007.3013 | 3409451170.9178 | 3457296785.1461 | 3504787744.5603 | 3551929866.3146 | 3598728891.2178 | 3645190484.7924
0 | 0 | petroleum diesel | IPOG | 65 | Commercial | All | Rubber-tired Gantry Cranes (RTGs) | Diesel | Materials handling | Per unit | All | RPP | Energy Index | 2.0657e+12 | 2.0657e+12 | 1.9253e+12 | 1.6726e+12 | 1.9803e+12 | 2.1964e+12 | 2.3681e+12 | 2.4485e+12 | 2.5431e+12 | 2.6337e+12 | 2.7e+12 | 2.7712e+12 | 2.8721e+12 | 2.9544e+12 | 3.0368e+12 | 3.1207e+12 | 3.213e+12 | 3.1542e+12 | 3.2272e+12 | 3.3008e+12 | 3.3994e+12 | 3.4795e+12 | 3.577e+12 | 3.6573e+12 | 3.7587e+12 | 3.8593e+12 | 3.9442e+12 | 4.0515e+12 | 4.1578e+12 | 4.2424e+12 | 4.3474e+12 | 4.4513e+12 | 4.5353e+12 | 4.6435e+12 | 4.7381e+12 | 4.832e+12 | 4.9251e+12 | 5.0174e+12 | 5.1089e+12 | 5.1997e+12 | 5.2898e+12 | 5.3792e+12 | 5.4678e+12 | 5.5558e+12 | 5.6431e+12 | 5.7296e+12 | 5.8156e+12 | 5.9008e+12 | 5.9855e+12 | 6.0695e+12 | 6.1528e+12 | 6.2356e+12 | 6.3178e+12 | 6.3993e+12
0 | 0 | petroleum diesel | IPOG | 66 | Commercial | All | Personnel/Burden Carriers | Diesel | Materials handling | Per unit | All | RPP | Energy Index | 4628014953.5821 | 4628014953.5821 | 4313451490.297 | 3747237256.3838 | 4436675458.1316 | 4920706417.8027 | 5305504823.8781 | 5485559078.7981 | 5697491341.0492 | 5900492022.9937 | 6049150095.8808 | 6208573669.4504 | 6434718790.7665 | 6618930666.9669 | 6803742780.3429 | 6991666966.7729 | 7198491015.5754 | 7066737577.2974 | 7230173627.4645 | 7395063789.9022 | 7615970540.4138 | 7795532302.239 | 8013914090.2807 | 8193821058.0807 | 8421100336.1796 | 8646302349.4976 | 8836509460.6591 | 9077037106.3086 | 9315174566.9969 | 9504775256.2201 | 9739978145.556 | 9972695450.6982 | 10160786669.9643 | 10403188206.9263 | 10615258680.5154 | 10825551999.751 | 11034096089.8255 | 11240918505.7327 | 11446046437.3943 | 11649506714.7153 | 11851325812.5709 | 12051529855.7238 | 12250144623.6749 | 12447195555.4462 | 12642707754.2995 | 12836705992.3885 | 13029214715.3484 | 13220258046.8219 | 13409859792.9228 | 13598043446.6385 | 13784832192.1724 | 13970248909.226 | 14154316177.2226 | 14337056279.4727
0 | 0 | petroleum diesel | IPOG | 67 | Commercial | All | Industrial trucks (tugs and people movers) | Diesel | Materials handling | Per unit | All | RPP | Energy Index | 923325435.3697 | 923325435.3697 | 860567546.8144 | 747603347.4149 | 885151698.9596 | 981719687.8389 | 1058490000.6798 | 1094412242.717 | 1136694398.3009 | 1177194633.2648 | 1206853089.6973 | 1238659348.3094 | 1283777081.2231 | 1320528801.4528 | 1357400273.7267 | 1394892629.0869 | 1436155655.8535 | 1409869807.1733 | 1442476586.4705 | 1475373472.6189 | 1519446109.2974 | 1555270095.0831 | 1598838981.8613 | 1634731838.9579 | 1680075845.0828 | 1725005420.5225 | 1762953237.3479 | 1810940397.1486 | 1858450696.2235 | 1896277527.0958 | 1943202356.072 | 1989631291.4241 | 2027156971.1507 | 2075517987.0279 | 2117827716.8623 | 2159782890.4056 | 2201389078.9536 | 2242651779.9447 | 2283576417.9823 | 2324168345.8438 | 2364432845.4754 | 2404375128.9729 | 2444000339.5499 | 2483313552.4917 | 2522319776.0966 | 2561023952.6045 | 2599430959.1121 | 2637545608.4761 | 2675372650.2038 | 2712916771.3311 | 2750182597.2894 | 2787174692.7591 | 2823897562.5132 | 2860355652.2475
0 | 0 | LPG propane or butane | IPOG | 68 | Commercial | All | Sweeper | Propane/LPG | Materials handling | Per unit | All | RPP | Energy Index | 0 | 0 | 0 | 0 | 0 | 0 | 0 | 0 | 0 | 0 | 0 | 0 | 0 | 0 | 0 | 0 | 0 | 0 | 0 | 0 | 0 | 0 | 0 | 0 | 0 | 0 | 0 | 0 | 0 | 0 | 0 | 0 | 0 | 0 | 0 | 0 | 0 | 0 | 0 | 0 | 0 | 0 | 0 | 0 | 0 | 0 | 0 | 0 | 0 | 0 | 0 | 0 | 0 | 0
0 | 0 | petroleum diesel | IPOG | 69 | Commercial | All | Sweeper | Diesel | Materials handling | Per unit | All | RPP | Energy Index | 189931126.9227 | 189931126.9227 | 177021619.5703 | 153784506.3359 | 182078661.8032 | 201943019.7531 | 217734929.5972 | 225124254.8019 | 233821835.4719 | 242152869.1169 | 248253712.6951 | 254796366.3576 | 264077234.7581 | 271637186.3983 | 279221771.4341 | 286934074.1952 | 295422016.6625 | 290014929.7669 | 296722253.2089 | 303489252.5994 | 312555141.2126 | 319924254.7781 | 328886520.3538 | 336269800.978 | 345597214.534 | 354839378.3135 | 362645371.0196 | 372516490.1177 | 382289517.3712 | 390070622.8626 | 399723216.9607 | 409273804.0835 | 416992961.7781 | 426940984.3201 | 435644237.1056 | 444274556.4773 | 452833088.4696 | 461320963.9238 | 469739298.699 | 478089193.8793 | 486371735.9789 | 494587997.1431 | 502739035.3482 | 510825894.5973 | 518849605.1142 | 526811183.534 | 534711633.092 | 542551943.8087 | 550333092.6738 | 558056043.8261 | 565721748.7323 | 573331146.3625 | 580885163.3635 | 588384714.2298
0 | 0 | petroleum diesel | IPOG | 70 | Commercial | All | Drayage truck | Diesel | Intermodal | Per unit | All | RPP | Energy Index | 4064666798.1287 | 4064666798.1287 | 3788393778.7147 | 3291102343.7694 | 3896618228.2496 | 4321730201.9088 | 4659688769.6392 | 4817825802.2927 | 5003960470.928 | 5182250761.7271 | 5312813333.1964 | 5452830967.7172 | 5651448425.8265 | 5813236990.5833 | 5975552728.2517 | 6140601719.8407 | 6322249975.6596 | 6206534311.0649 | 6350076000.8379 | 6494894800.1116 | 6688911531.5381 | 6846616020.1416 | 7038415141.8109 | 7196422815.9656 | 7396036374.8795 | 7593825525.4303 | 7760879551.2406 | 7972128811.4762 | 8181278833.5826 | 8347800254.5627 | 8554372917.9391 | 8758762556.488 | 8923958248.7316 | 9136853299.6308 | 9323109355.7383 | 9507804582.7716 | 9690963506.7106 | 9872610328.3995 | 10052768928.0488 | 10231462869.676 | 10408715405.4844 | 10584549480.1831 | 10758987735.2462 | 10932052513.1141 | 11103765861.3376 | 11274149536.6638 | 11443225009.0669 | 11611013465.7233 | 11777535814.932 | 11942812689.9811 | 12106864452.9617 | 12269711198.5286 | 12431372757.6099 | 12591868701.0658
0 | 0 | petroleum gasoline | IPOG | 71 | Commercial | All | Drayage truck | Gasoline | Intermodal | Per unit | All | RPP | Energy Index | 4064666798.1287 | 4064666798.1287 | 3788393778.7147 | 3291102343.7694 | 3896618228.2496 | 4321730201.9088 | 4659688769.6392 | 4817825802.2927 | 5003960470.928 | 5182250761.7271 | 5312813333.1964 | 5452830967.7172 | 5651448425.8265 | 5813236990.5833 | 5975552728.2517 | 6140601719.8407 | 6322249975.6596 | 6206534311.0649 | 6350076000.8379 | 6494894800.1116 | 6688911531.5381 | 6846616020.1416 | 7038415141.8109 | 7196422815.9656 | 7396036374.8795 | 7593825525.4303 | 7760879551.2406 | 7972128811.4762 | 8181278833.5826 | 8347800254.5627 | 8554372917.9391 | 8758762556.488 | 8923958248.7316 | 9136853299.6308 | 9323109355.7383 | 9507804582.7716 | 9690963506.7106 | 9872610328.3995 | 10052768928.0488 | 10231462869.676 | 10408715405.4844 | 10584549480.1831 | 10758987735.2462 | 10932052513.1141 | 11103765861.3376 | 11274149536.6638 | 11443225009.0669 | 11611013465.7233 | 11777535814.932 | 11942812689.9811 | 12106864452.9617 | 12269711198.5286 | 12431372757.6099 | 12591868701.0658
0 | 0 | petroleum diesel | IPOG | 72 | Commercial | All | Crane | Diesel | Intermodal | Per unit | All | RPP | Energy Index | 166419680319.36 | 166419680319.36 | 155108232209.2931 | 134747625611.1725 | 159539266581.5673 | 176944629006.0751 | 190781668939.7714 | 197256274541.6278 | 204877187543.6231 | 212176928130.6021 | 217522552380.9329 | 223255295341.9919 | 231387291278.1942 | 238011401583.752 | 244657095933.4148 | 251414697916.9093 | 258851923688.4934 | 254114176447.1552 | 259991204826.3376 | 265920521908.4797 | 273864150260.8623 | 280321046208.7461 | 288173878949.7762 | 294643188225.7399 | 302815967523.9476 | 310914050058.1573 | 317753744171.3899 | 326402924067.8318 | 334966154843.2922 | 341784042513.3481 | 350241748472.825 | 358610074831.9637 | 365373683181.3535 | 374090246696.1098 | 381716129666.2072 | 389278107600.9144 | 396777184667.6004 | 404214351721.5916 | 411590586490.5103 | 418906853756.0788 | 426164105533.4247 | 433363281247.9213 | 440505307909.5966 | 447591100285.1463 | 454621561067.584 | 461597581043.5566 | 468520039258.3657 | 475389803178.7172 | 482207728853.2388 | 488974661070.7895 | 495691433516.5977 | 502358868926.2519 | 508977779237.5787 | 515548965740.4348
0 | 0 | petroleum diesel | IPOG | 73 | Commercial | All | Ground Power Units (GPUs) | Diesel | Airport ground services | Per unit | All | RPP | Energy Index | 11368474994.7579 | 11368474994.7579 | 10595766413.9757 | 9204890968.5678 | 10898459601.2565 | 12087456161.7474 | 13032693180.5052 | 13474986974.9913 | 13995587415.6012 | 14494247899.5778 | 14859418626.4091 | 15251034238.6919 | 15806547819.0616 | 16259054591.2579 | 16713035814.464 | 17174661681.2272 | 17682714064.5293 | 17359068682.3168 | 17760540732.0408 | 18165584731.975 | 18708230530.347 | 19149314541.4832 | 19685757902.5274 | 20127689893.9602 | 20685989470.7353 | 21239186355.9774 | 21706420107.111 | 22297263601.0366 | 22882235731.4862 | 23347979839.0663 | 23925743349.5406 | 24497401153.3489 | 24959437327.4769 | 25554883936.7215 | 26075823886.2042 | 26592398349.613 | 27104675923.7123 | 27612724295.8933 | 28116610256.7664 | 28616399712.5806 | 29112157697.4721 | 29603948385.545 | 30091835102.785 | 30575880338.8106 | 31056145758.4616 | 31532692213.2294 | 32005579752.5294 | 32474867634.8191 | 32940614338.5634 | 33402877573.0487 | 33861714289.0496 | 34317180689.3477 | 34769332239.1071 | 35218223676.1069
0 | 0 | jet fuel | IPOG | 74 | Commercial | All | APU | Aviation Gasoline | Airport ground services | Per unit | All | RPP | Energy Index | 3010505629.1489 | 3010505629.1489 | 2805883326.403 | 2437563181.4604 | 2886040035.604 | 3200900282.0353 | 3451210140.4079 | 3568334729.1194 | 3706195836.9387 | 3838246986.6961 | 3934948481.772 | 4038652892.9426 | 4185759410.0034 | 4305588515.0992 | 4425808072.1303 | 4548052020.5132 | 4682590255.4602 | 4596885159.0908 | 4703199670.5972 | 4810460076.4491 | 4954159053.7865 | 5070963277.6657 | 5213019776.7905 | 5330048555.8065 | 5477892837.4193 | 5624385866.4154 | 5748114848.4086 | 5904577141.3044 | 6059484628.2299 | 6182819135.1237 | 6335817694.8603 | 6487199391.7991 | 6609551994.3886 | 6767233246.2553 | 6905184260.0095 | 7041979241.8064 | 7177636356.8745 | 7312173529.6296 | 7445608447.0092 | 7577958561.7617 | 7709241095.6899 | 7839473042.8499 | 7968671172.7059 | 8096852033.2426 | 8224031954.0334 | 8350227049.2674 | 8475453220.7349 | 8599726160.7709 | 8723061355.1594 | 8845474085.997 | 8966979434.5172 | 9087592283.8763 | 9207327321.9009 | 9326199043.7974
0 | 0 | petroleum diesel | IPOG | 75 | Commercial | All | Container Loaders | Diesel | Airport ground services | Per unit | All | RPP | Energy Index | 519324023.8469 | 519324023.8469 | 484025874.3926 | 420489205.3748 | 497853220.9876 | 552167847.9204 | 595347279.8404 | 615551730.5852 | 639333312.1745 | 662112653.2199 | 678794040.2429 | 696683457.7476 | 722059908.6781 | 742730899.1023 | 763469244.0162 | 784556804.375 | 807765177.3664 | 792980712.2321 | 811320382.2776 | 829823222.8062 | 854611859.775 | 874761046.3302 | 899266349.3679 | 919454272.5646 | 944957990.7728 | 970228612.6069 | 991572347.0856 | 1018562706.0274 | 1045284854.8436 | 1066560540.8211 | 1092953392.2132 | 1119067328.4337 | 1140173632.0691 | 1167374266.2124 | 1191171356.9279 | 1214769027.5986 | 1238170411.7975 | 1261378601.5566 | 1284396647.942 | 1307227561.6212 | 1329874313.4227 | 1352339834.8879 | 1374627018.8149 | 1396738719.7962 | 1418677754.747 | 1440446903.4283 | 1462048908.9611 | 1483486478.3348 | 1504762282.9078 | 1525878958.9017 | 1546839107.8885 | 1567645297.2709 | 1588300060.7566 | 1608805898.8255
0 | 0 | petroleum diesel | IPOG | 76 | Commercial | All | Pushbacks | Diesel | Airport ground services | Per unit | All | RPP | Energy Index | 259662011.9235 | 259662011.9235 | 242012937.1963 | 210244602.6874 | 248926610.4938 | 276083923.9602 | 297673639.9202 | 307775865.2926 | 319666656.0872 | 331056326.61 | 339397020.1215 | 348341728.8738 | 361029954.339 | 371365449.5512 | 381734622.0081 | 392278402.1875 | 403882588.6832 | 396490356.116 | 405660191.1388 | 414911611.4031 | 427305929.8875 | 437380523.1651 | 449633174.684 | 459727136.2823 | 472478995.3864 | 485114306.3035 | 495786173.5428 | 509281353.0137 | 522642427.4218 | 533280270.4106 | 546476696.1066 | 559533664.2169 | 570086816.0346 | 583687133.1062 | 595585678.464 | 607384513.7993 | 619085205.8987 | 630689300.7783 | 642198323.971 | 653613780.8106 | 664937156.7114 | 676169917.4439 | 687313509.4075 | 698369359.8981 | 709338877.3735 | 720223451.7141 | 731024454.4805 | 741743239.1674 | 752381141.4539 | 762939479.4509 | 773419553.9442 | 783822648.6354 | 794150030.3783 | 804402949.4127
0 | 0 | petroleum diesel | IPOG | 77 | Commercial | All | Tugs and Tow Tractors | Diesel | Airport ground services | Per unit | All | RPP | Energy Index | 173108007.949 | 173108007.949 | 161341958.1309 | 140163068.4583 | 165951073.6625 | 184055949.3068 | 198449093.2801 | 205183910.1951 | 213111104.0582 | 220704217.74 | 226264680.081 | 232227819.2492 | 240686636.226 | 247576966.3674 | 254489748.0054 | 261518934.7917 | 269255059.1221 | 264326904.0774 | 270440127.4259 | 276607740.9354 | 284870619.925 | 291587015.4434 | 299755449.7893 | 306484757.5215 | 314985996.9243 | 323409537.5356 | 330524115.6952 | 339520902.0091 | 348428284.9479 | 355520180.2737 | 364317797.4044 | 373022442.8112 | 380057877.3564 | 389124755.4041 | 397057118.976 | 404923009.1995 | 412723470.5992 | 420459533.8522 | 428132215.9807 | 435742520.5404 | 443291437.8076 | 450779944.9626 | 458209006.2716 | 465579573.2654 | 472892584.9157 | 480148967.8094 | 487349636.3204 | 494495492.7783 | 501587427.6359 | 508626319.6339 | 515613035.9628 | 522548432.4236 | 529433353.5855 | 536268632.9418
0 | 0 | petroleum diesel | IPOG | 78 | Commercial | All | Baggage tugs | Diesel | Airport ground services | Per unit | All | RPP | Energy Index | 173108007.949 | 173108007.949 | 161341958.1309 | 140163068.4583 | 165951073.6625 | 184055949.3068 | 198449093.2801 | 205183910.1951 | 213111104.0582 | 220704217.74 | 226264680.081 | 232227819.2492 | 240686636.226 | 247576966.3674 | 254489748.0054 | 261518934.7917 | 269255059.1221 | 264326904.0774 | 270440127.4259 | 276607740.9354 | 284870619.925 | 291587015.4434 | 299755449.7893 | 306484757.5215 | 314985996.9243 | 323409537.5356 | 330524115.6952 | 339520902.0091 | 348428284.9479 | 355520180.2737 | 364317797.4044 | 373022442.8112 | 380057877.3564 | 389124755.4041 | 397057118.976 | 404923009.1995 | 412723470.5992 | 420459533.8522 | 428132215.9807 | 435742520.5404 | 443291437.8076 | 450779944.9626 | 458209006.2716 | 465579573.2654 | 472892584.9157 | 480148967.8094 | 487349636.3204 | 494495492.7783 | 501587427.6359 | 508626319.6339 | 515613035.9628 | 522548432.4236 | 529433353.5855 | 536268632.9418
0 | 0 | petroleum diesel | IPOG | 79 | Commercial | All | Belt loaders | Diesel | Airport ground services | Per unit | All | RPP | Energy Index | 138486406.3592 | 138486406.3592 | 129073566.5047 | 112130454.7666 | 132760858.93 | 147244759.4454 | 158759274.6241 | 164147128.156 | 170488883.2465 | 176563374.192 | 181011744.0648 | 185782255.3993 | 192549308.9808 | 198061573.094 | 203591798.4043 | 209215147.8333 | 215404047.2977 | 211461523.2619 | 216352101.9407 | 221286192.7483 | 227896495.94 | 233269612.3547 | 239804359.8315 | 245187806.0172 | 251988797.5394 | 258727630.0285 | 264419292.5562 | 271616721.6073 | 278742627.9583 | 284416144.219 | 291454237.9235 | 298417954.249 | 304046301.8851 | 311299804.3233 | 317645695.1808 | 323938407.3596 | 330178776.4793 | 336367627.0818 | 342505772.7845 | 348594016.4323 | 354633150.2461 | 360623955.9701 | 366567205.0173 | 372463658.6123 | 378314067.9325 | 384119174.2475 | 389879709.0563 | 395596394.2226 | 401269942.1087 | 406901055.7071 | 412490428.7703 | 418038745.9389 | 423546682.8684 | 429014906.3535
0 | 0 | petroleum diesel | IPOG | 80 | Commercial | All | Rail-mounted Gantry Cranes (RMGs) | Diesel | Marine/port shore services | Per unit | All | RPP | Energy Index | 83209840159.68 | 83209840159.68 | 77554116104.6465 | 67373812805.5863 | 79769633290.7837 | 88472314503.0376 | 95390834469.8857 | 98628137270.8139 | 102438593771.8116 | 106088464065.301 | 108761276190.4665 | 111627647670.9959 | 115693645639.0971 | 119005700791.876 | 122328547966.7074 | 125707348958.4546 | 129425961844.2467 | 127057088223.5776 | 129995602413.1688 | 132960260954.2399 | 136932075130.4311 | 140160523104.373 | 144086939474.8881 | 147321594112.8699 | 151407983761.9738 | 155457025029.0787 | 158876872085.6949 | 163201462033.9159 | 167483077421.6461 | 170892021256.6741 | 175120874236.4125 | 179305037415.9819 | 182686841590.6767 | 187045123348.0549 | 190858064833.1036 | 194639053800.4572 | 198388592333.8002 | 202107175860.7958 | 205795293245.2551 | 209453426878.0394 | 213082052766.7124 | 216681640623.9607 | 220252653954.7983 | 223795550142.5732 | 227310780533.792 | 230798790521.7783 | 234260019629.1829 | 237694901589.3586 | 241103864426.6194 | 244487330535.3947 | 247845716758.2988 | 251179434463.1259 | 254488889618.7894 | 257774482870.2174
0 | 0 | petroleum diesel | IPOG | 81 | Commercial | All | Rubber-tired Gantry Cranes (RTGs) | Diesel | Marine/port shore services | Per unit | All | RPP | Energy Index | 83209840159.68 | 83209840159.68 | 77554116104.6465 | 67373812805.5863 | 79769633290.7837 | 88472314503.0376 | 95390834469.8857 | 98628137270.8139 | 102438593771.8116 | 106088464065.301 | 108761276190.4665 | 111627647670.9959 | 115693645639.0971 | 119005700791.876 | 122328547966.7074 | 125707348958.4546 | 129425961844.2467 | 127057088223.5776 | 129995602413.1688 | 132960260954.2399 | 136932075130.4311 | 140160523104.373 | 144086939474.8881 | 147321594112.8699 | 151407983761.9738 | 155457025029.0787 | 158876872085.6949 | 163201462033.9159 | 167483077421.6461 | 170892021256.6741 | 175120874236.4125 | 179305037415.9819 | 182686841590.6767 | 187045123348.0549 | 190858064833.1036 | 194639053800.4572 | 198388592333.8002 | 202107175860.7958 | 205795293245.2551 | 209453426878.0394 | 213082052766.7124 | 216681640623.9607 | 220252653954.7983 | 223795550142.5732 | 227310780533.792 | 230798790521.7783 | 234260019629.1829 | 237694901589.3586 | 241103864426.6194 | 244487330535.3947 | 247845716758.2988 | 251179434463.1259 | 254488889618.7894 | 257774482870.2174
0 | 0 | petroleum diesel | IPOG | 82 | Commercial | All | Shore-side Port Cranes (Wharf Cranes) | Diesel | Marine/port shore services | Per unit | All | RPP | Energy Index | 10288834088.832 | 10288834088.832 | 9589508067.501 | 8330721229.1053 | 9863455099.5513 | 10939535079.3836 | 11795004864.4783 | 12195294918.5169 | 12666454996.0539 | 13117758709.9345 | 13448249916.908 | 13802674592.4456 | 14305432179.9982 | 14714965306.0637 | 15125832857.5309 | 15543619056.3333 | 16003422739.9972 | 15710513300.2759 | 16073858367.4742 | 16440436164.0495 | 16931547996.6414 | 17330743157.9898 | 17816241586.0889 | 18216204196.7729 | 18721483200.3291 | 19222144104.5699 | 19645005618.3906 | 20179737909.5967 | 20709156428.7527 | 21130669767.4329 | 21653564254.5644 | 22170932881.551 | 22589090421.6638 | 23127988679.7063 | 23599456023.6504 | 24066972462.8378 | 24530600079.5381 | 24990400133.0089 | 25446433070.8925 | 25898758540.4555 | 26347435399.675 | 26792521728.1709 | 27234074837.9892 | 27672151284.2367 | 28106806875.569 | 28538096684.5352 | 28966075057.7803 | 29390795626.1067 | 29812311314.3986 | 30230674351.4093 | 30645936279.4141 | 31058147963.7311 | 31467359602.1107 | 31873620733.9968
0 | 0 | petroleum diesel | IPOG | 83 | Commercial | All | Wide-Span Cranes | Diesel | Marine/port shore services | Per unit | All | RPP | Energy Index | 272321624315.52 | 272321624315.52 | 253812083155.5866 | 220494909067.7065 | 261062827029.9891 | 289544173455.7633 | 312186478640.053 | 322781229879.3077 | 335251746608.3871 | 347196711350.0168 | 355944048660.3456 | 365324849488.3671 | 378631679173.5593 | 389471073135.8178 | 400345786249.8658 | 411403619945.3253 | 423573559213.5203 | 415820924297.4953 | 425437827246.0895 | 435140293058.9796 | 448138886565.0386 | 458704658528.9657 | 471554678210.6022 | 482140762782.1451 | 495514328513.0081 | 508765663843.8128 | 519957829380.74 | 534110955464.6038 | 548123438301.2912 | 559279920762.665 | 573119727571.859 | 586813277652.8944 | 597880939893.3533 | 612144329477.0414 | 624622978836.7312 | 636997056892.0779 | 649268206817.0645 | 661438050002.4508 | 673508186357.4169 | 685480194607.0583 | 697355632585.7939 | 709136037526.7383 | 720822926347.0979 | 732417795929.6454 | 743922123400.3265 | 755337366402.0485 | 766664963364.7126 | 777906333771.5314 | 789062878421.6908 | 800135979689.4022 | 811127001779.3986 | 822037290978.9182 | 832868175906.2318 | 843620967755.7532
0 | 0 | petroleum diesel | IPOG | 84 | Commercial | All | Yard Hostlers/Drayage Trucks | Diesel | Marine/port shore services | Per unit | All | RPP | Energy Index | 0 | 0 | 0 | 0 | 0 | 0 | 0 | 0 | 0 | 0 | 0 | 0 | 0 | 0 | 0 | 0 | 0 | 0 | 0 | 0 | 0 | 0 | 0 | 0 | 0 | 0 | 0 | 0 | 0 | 0 | 0 | 0 | 0 | 0 | 0 | 0 | 0 | 0 | 0 | 0 | 0 | 0 | 0 | 0 | 0 | 0 | 0 | 0 | 0 | 0 | 0 | 0 | 0 | 0
0 | 0 | petroleum gasoline | IPOG | 85 | Commercial | All | Yard Hostlers/Drayage Trucks | Gasoline | Marine/port shore services | Per unit | All | RPP | Energy Index | 0 | 0 | 0 | 0 | 0 | 0 | 0 | 0 | 0 | 0 | 0 | 0 | 0 | 0 | 0 | 0 | 0 | 0 | 0 | 0 | 0 | 0 | 0 | 0 | 0 | 0 | 0 | 0 | 0 | 0 | 0 | 0 | 0 | 0 | 0 | 0 | 0 | 0 | 0 | 0 | 0 | 0 | 0 | 0 | 0 | 0 | 0 | 0 | 0 | 0 | 0 | 0 | 0 | 0
0 | 0 | petroleum diesel | IPOG | 86 | Commercial | All | Dredging | Diesel | Marine/port shore services | Per unit | All | RPP | Energy Index | 94109584008.96 | 94109584008.96 | 87713010754.3153 | 76199178895.9549 | 90218740850.0822 | 100061395361.5695 | 107886179483.1145 | 111547539958.2909 | 115857132135.1893 | 119985102749.5758 | 123008029325.9365 | 126249869799.7328 | 130848477087.3442 | 134594381802.9957 | 138352492198.9373 | 142173885860.6988 | 146379603731.3339 | 143700428881.5425 | 147023862113.1912 | 150376864372.2197 | 154868950634.6732 | 158520296379.8302 | 162961038130.6382 | 166619403557.2386 | 171241073653.4398 | 175820503064.0854 | 179688319457.613 | 184579391958.8389 | 189421860617.0217 | 193277345564.5801 | 198060140411.8543 | 202792391495.3709 | 206617181730.1502 | 211546359365.7954 | 215858762037.4005 | 220135026697.6532 | 224375721198.7041 | 228581405864.8032 | 232752633596.5428 | 236889949973.6668 | 240993893356.4667 | 245064994985.7845 | 249103779081.6398 | 253110762940.5029 | 257086457031.2309 | 261031365089.6837 | 264945984212.0431 | 268830804946.8466 | 272686311385.7602 | 276512981253.1007 | 280311285994.1315 | 284081690862.1438 | 287824655004.3428 | 291540631546.5543
0 | 0 | petroleum diesel | IPOG | 87 | Commercial | All | Harborcraft | Diesel | Marine/port shore services | Per unit | All | RPP | Energy Index | 31294453015.8 | 31294453015.8 | 29167387390.2571 | 25338669264.2799 | 30000622958.9616 | 33273621053.727 | 35875612568.5036 | 37093132277.797 | 38526209804.5702 | 39898892340.6041 | 40904112315.9164 | 41982128178.597 | 43511312492.987 | 44756945871.9897 | 46006638030.8966 | 47277373903.9984 | 48675909894.6342 | 47784998386.0899 | 48890146455.9089 | 50005127175.057 | 51498889834.4466 | 52713079325.0237 | 54189768288.6337 | 55406292048.2804 | 56943145485.7192 | 58465952541.3425 | 59752125460.6646 | 61378563832.4664 | 62988839868.641 | 64270912186.9397 | 65861344768.365 | 67434969928.3485 | 68706835270.8432 | 70345944821.1579 | 71779956927.5009 | 73201951986.7997 | 74612118828.0947 | 76010643777.1581 | 77397710691.1581 | 78773500992.8459 | 80138193704.2738 | 81491965480.0485 | 82834990640.1286 | 84167441202.1704 | 85489486913.4301 | 86801295282.2265 | 88103031608.9726 | 89394859016.7799 | 90676938481.643 | 91949428862.209 | 93212486929.1382 | 94466267394.0622 | 95710922938.1428 | 96946604240.2404
0 | 0 | natural gas | IPOG | 88 | Commercial | All | Steam Cookers | Natural Gas | Food services | Per unit | All | Natural Gas | Energy Index | 0 | 0 | 0 | 0 | 0 | 0 | 0 | 0 | 0 | 0 | 0 | 0 | 0 | 0 | 0 | 0 | 0 | 0 | 0 | 0 | 0 | 0 | 0 | 0 | 0 | 0 | 0 | 0 | 0 | 0 | 0 | 0 | 0 | 0 | 0 | 0 | 0 | 0 | 0 | 0 | 0 | 0 | 0 | 0 | 0 | 0 | 0 | 0 | 0 | 0 | 0 | 0 | 0 | 0
0 | 0 | natural gas | IPOG | 89 | Commercial | All | Fryers | Natural Gas | Food services | Per unit | All | Natural Gas | Energy Index | 0 | 0 | 0 | 0 | 0 | 0 | 0 | 0 | 0 | 0 | 0 | 0 | 0 | 0 | 0 | 0 | 0 | 0 | 0 | 0 | 0 | 0 | 0 | 0 | 0 | 0 | 0 | 0 | 0 | 0 | 0 | 0 | 0 | 0 | 0 | 0 | 0 | 0 | 0 | 0 | 0 | 0 | 0 | 0 | 0 | 0 | 0 | 0 | 0 | 0 | 0 | 0 | 0 | 0
0 | 0 | natural gas | IPOG | 90 | Commercial | All | Ovens | Natural Gas | Food services | Per unit | All | Natural Gas | Energy Index | 0 | 0 | 0 | 0 | 0 | 0 | 0 | 0 | 0 | 0 | 0 | 0 | 0 | 0 | 0 | 0 | 0 | 0 | 0 | 0 | 0 | 0 | 0 | 0 | 0 | 0 | 0 | 0 | 0 | 0 | 0 | 0 | 0 | 0 | 0 | 0 | 0 | 0 | 0 | 0 | 0 | 0 | 0 | 0 | 0 | 0 | 0 | 0 | 0 | 0 | 0 | 0 | 0 | 0
0 | 0 | natural gas | IPOG | 91 | Commercial | All | Griddles | Natural Gas | Food services | Per unit | All | Natural Gas | Energy Index | 0 | 0 | 0 | 0 | 0 | 0 | 0 | 0 | 0 | 0 | 0 | 0 | 0 | 0 | 0 | 0 | 0 | 0 | 0 | 0 | 0 | 0 | 0 | 0 | 0 | 0 | 0 | 0 | 0 | 0 | 0 | 0 | 0 | 0 | 0 | 0 | 0 | 0 | 0 | 0 | 0 | 0 | 0 | 0 | 0 | 0 | 0 | 0 | 0 | 0 | 0 | 0 | 0 | 0
0 | 0 | natural gas | IPOG | 92 | Commercial | All | Cooking Ovens | Natural Gas | Food services | Per unit | All | Natural Gas | Energy Index | 0 | 0 | 0 | 0 | 0 | 0 | 0 | 0 | 0 | 0 | 0 | 0 | 0 | 0 | 0 | 0 | 0 | 0 | 0 | 0 | 0 | 0 | 0 | 0 | 0 | 0 | 0 | 0 | 0 | 0 | 0 | 0 | 0 | 0 | 0 | 0 | 0 | 0 | 0 | 0 | 0 | 0 | 0 | 0 | 0 | 0 | 0 | 0 | 0 | 0 | 0 | 0 | 0 | 0
0 | 0 | LPG propane or butane | IPOG | 93 | Commercial | All | Steam Cookers | Propane/LPG | Food services | Per unit | All | RPP | Energy Index | 0 | 0 | 0 | 0 | 0 | 0 | 0 | 0 | 0 | 0 | 0 | 0 | 0 | 0 | 0 | 0 | 0 | 0 | 0 | 0 | 0 | 0 | 0 | 0 | 0 | 0 | 0 | 0 | 0 | 0 | 0 | 0 | 0 | 0 | 0 | 0 | 0 | 0 | 0 | 0 | 0 | 0 | 0 | 0 | 0 | 0 | 0 | 0 | 0 | 0 | 0 | 0 | 0 | 0
0 | 0 | LPG propane or butane | IPOG | 94 | Commercial | All | Fryers | Propane/LPG | Food services | Per unit | All | RPP | Energy Index | 0 | 0 | 0 | 0 | 0 | 0 | 0 | 0 | 0 | 0 | 0 | 0 | 0 | 0 | 0 | 0 | 0 | 0 | 0 | 0 | 0 | 0 | 0 | 0 | 0 | 0 | 0 | 0 | 0 | 0 | 0 | 0 | 0 | 0 | 0 | 0 | 0 | 0 | 0 | 0 | 0 | 0 | 0 | 0 | 0 | 0 | 0 | 0 | 0 | 0 | 0 | 0 | 0 | 0
0 | 0 | LPG propane or butane | IPOG | 95 | Commercial | All | Ovens | Propane/LPG | Food services | Per unit | All | RPP | Energy Index | 0 | 0 | 0 | 0 | 0 | 0 | 0 | 0 | 0 | 0 | 0 | 0 | 0 | 0 | 0 | 0 | 0 | 0 | 0 | 0 | 0 | 0 | 0 | 0 | 0 | 0 | 0 | 0 | 0 | 0 | 0 | 0 | 0 | 0 | 0 | 0 | 0 | 0 | 0 | 0 | 0 | 0 | 0 | 0 | 0 | 0 | 0 | 0 | 0 | 0 | 0 | 0 | 0 | 0
0 | 0 | LPG propane or butane | IPOG | 96 | Commercial | All | Griddles | Propane/LPG | Food services | Per unit | All | RPP | Energy Index | 0 | 0 | 0 | 0 | 0 | 0 | 0 | 0 | 0 | 0 | 0 | 0 | 0 | 0 | 0 | 0 | 0 | 0 | 0 | 0 | 0 | 0 | 0 | 0 | 0 | 0 | 0 | 0 | 0 | 0 | 0 | 0 | 0 | 0 | 0 | 0 | 0 | 0 | 0 | 0 | 0 | 0 | 0 | 0 | 0 | 0 | 0 | 0 | 0 | 0 | 0 | 0 | 0 | 0
0 | 0 | LPG propane or butane | IPOG | 97 | Commercial | All | Cooking Ovens | Propane/LPG | Food services | Per unit | All | RPP | Energy Index | 0 | 0 | 0 | 0 | 0 | 0 | 0 | 0 | 0 | 0 | 0 | 0 | 0 | 0 | 0 | 0 | 0 | 0 | 0 | 0 | 0 | 0 | 0 | 0 | 0 | 0 | 0 | 0 | 0 | 0 | 0 | 0 | 0 | 0 | 0 | 0 | 0 | 0 | 0 | 0 | 0 | 0 | 0 | 0 | 0 | 0 | 0 | 0 | 0 | 0 | 0 | 0 | 0 | 0
0 | 0 | LPG propane or butane | IPOG | 98 | Commercial | All | Broilers | Propane/LPG | Food services | Per unit | All | RPP | Energy Index | 0 | 0 | 0 | 0 | 0 | 0 | 0 | 0 | 0 | 0 | 0 | 0 | 0 | 0 | 0 | 0 | 0 | 0 | 0 | 0 | 0 | 0 | 0 | 0 | 0 | 0 | 0 | 0 | 0 | 0 | 0 | 0 | 0 | 0 | 0 | 0 | 0 | 0 | 0 | 0 | 0 | 0 | 0 | 0 | 0 | 0 | 0 | 0 | 0 | 0 | 0 | 0 | 0 | 0
0 | 0 | natural gas | IPOG | 99 | Commercial | All | Broilers | Natural Gas | Food services | Per unit | All | Natural Gas | Energy Index | 0 | 0 | 0 | 0 | 0 | 0 | 0 | 0 | 0 | 0 | 0 | 0 | 0 | 0 | 0 | 0 | 0 | 0 | 0 | 0 | 0 | 0 | 0 | 0 | 0 | 0 | 0 | 0 | 0 | 0 | 0 | 0 | 0 | 0 | 0 | 0 | 0 | 0 | 0 | 0 | 0 | 0 | 0 | 0 | 0 | 0 | 0 | 0 | 0 | 0 | 0 | 0 | 0 | 0
0 | 0 | natural gas | IPOG | 100 | Commercial | All | CHP Plant - Hot Water | Natural Gas | Water heating | Per Archetype Plant | All | Natural Gas | Energy Index | 0 | 0 | 0 | 0 | 0 | 0 | 0 | 0 | 0 | 0 | 0 | 0 | 0 | 0 | 0 | 0 | 0 | 0 | 0 | 0 | 0 | 0 | 0 | 0 | 0 | 0 | 0 | 0 | 0 | 0 | 0 | 0 | 0 | 0 | 0 | 0 | 0 | 0 | 0 | 0 | 0 | 0 | 0 | 0 | 0 | 0 | 0 | 0 | 0 | 0 | 0 | 0 | 0 | 0
0 | 0 | natural gas | IPOG | 101 | Commercial | All | CHP Plant - Steam | Natural Gas | Water heating | Per Archetype Plant | All | Natural Gas | Energy Index | 0 | 0 | 0 | 0 | 0 | 0 | 0 | 0 | 0 | 0 | 0 | 0 | 0 | 0 | 0 | 0 | 0 | 0 | 0 | 0 | 0 | 0 | 0 | 0 | 0 | 0 | 0 | 0 | 0 | 0 | 0 | 0 | 0 | 0 | 0 | 0 | 0 | 0 | 0 | 0 | 0 | 0 | 0 | 0 | 0 | 0 | 0 | 0 | 0 | 0 | 0 | 0 | 0 | 0
LDV | passenger | petroleum gasoline | IPOG | 102 | Transportation | All | Car | Gasoline | Road - Passenger | Per vehicle | All | Motor Gasoline | Energy Index | 482857291530.1248 | 430224617540.1484 | 438158629967.512 | 407372426816.2625 | 415306439243.6263 | 418323598899.1026 | 415529932551.4393 | 411339433029.9443 | 407651793451.0288 | 403349547275.6274 | 399997147658.4313 | 396812368022.0952 | 393906955020.5253 | 391895515250.2078 | 390163442114.6566 | 388207875671.2922 | 386922789151.3671 | 382788162956.8254 | 381335456456.0405 | 380664976532.6014 | 379771003301.3491 | 379100523377.9099 | 379044650050.9565 | 378709410089.2369 | 378597663435.3305 | 378709410089.2369 | 379044650050.9565 | 379603383320.4893 | 380217989916.9752 | 381000216494.3209 | 381335456456.0405 | 382285303014.246 | 383402769553.3114 | 384129122803.7038 | 384916164048.377 | 385704817859.9813 | 386495087542.5019 | 387286976406.6923 | 388080487770.0901 | 388875624957.0303 | 389672391298.6586 | 390470790132.9462 | 391270824804.7037 | 392072498665.5942 | 392875815074.1489 | 393680777395.7792 | 394487389002.7928 | 395295653274.4067 | 396105573596.7612 | 396917153362.9349 | 397730395972.9584 | 398545304833.8281 | 399361883359.5217 | 400180134971.0115
LDV | passenger | petroleum gasoline | IPOG | 103 | Transportation | All | Passenger Light Truck | Gasoline | Road - Passenger | Per vehicle | All | Motor Gasoline | Energy Index | 590854435029.2554 | 526449797468.7881 | 536158352175.3553 | 498486425109.7316 | 508194979816.299 | 511886965408.9372 | 508468460230.5684 | 503340702463.0152 | 498828275627.5686 | 493563777652.8807 | 489461571438.8381 | 485564475535.4978 | 482009230149.9943 | 479547906421.5687 | 477428433210.9802 | 475035479586.122 | 473462967204.0724 | 468403579540.0867 | 466625956847.335 | 465805515604.5264 | 464711593947.4483 | 463891152704.6398 | 463822782601.0724 | 463412561979.6682 | 463275821772.5335 | 463412561979.6682 | 463822782601.0724 | 464506483636.7463 | 465258554775.9874 | 466215736225.9307 | 466625956847.335 | 467788248607.9803 | 469155650679.3278 | 470044462025.7036 | 471007535004.2486 | 471972581220.725 | 472939604718.0957 | 473908609547.6064 | 474879599768.8041 | 475852579449.553 | 476827552666.052 | 477804523502.8518 | 478783496052.8719 | 479764474417.4177 | 480747462706.1979 | 481732465037.3412 | 482719485537.4145 | 483708528341.4391 | 484699597592.909 | 485692697443.8074 | 486687832054.6246 | 487685005594.3754 | 488684222240.6163 | 489685486179.4635
LDV | passenger | petroleum diesel | IPOG | 104 | Transportation | All | Car | Diesel | Road - Passenger | Per vehicle | All | Diesel | Energy Index | 23142137539.7305 | 18589168915.867 | 19282288441.0083 | 18818089126.0054 | 0 | 0 | 0 | 0 | 0 | 0 | 0 | 0 | 0 | 0 | 0 | 0 | 0 | 0 | 0 | 0 | 0 | 0 | 0 | 0 | 0 | 0 | 0 | 0 | 0 | 0 | 0 | 0 | 0 | 0 | 0 | 0 | 0 | 0 | 0 | 0 | 0 | 0 | 0 | 0 | 0 | 0 | 0 | 0 | 0 | 0 | 0 | 0 | 0 | 0
LDV | passenger | petroleum diesel | IPOG | 105 | Transportation | All | Passenger Light Truck | Diesel | Road - Passenger | Per vehicle | All | Diesel | Energy Index | 25264607387.5716 | 20294065468.859 | 21050754112.9088 | 20543980984.325 | 0 | 0 | 0 | 0 | 0 | 0 | 0 | 0 | 0 | 0 | 0 | 0 | 0 | 0 | 0 | 0 | 0 | 0 | 0 | 0 | 0 | 0 | 0 | 0 | 0 | 0 | 0 | 0 | 0 | 0 | 0 | 0 | 0 | 0 | 0 | 0 | 0 | 0 | 0 | 0 | 0 | 0 | 0 | 0 | 0 | 0 | 0 | 0 | 0 | 0
LDV | passenger | LPG propane or butane | IPOG | 106 | Transportation | All | Car | Propane/LPG | Road - Passenger | Per vehicle | All | LPG | Energy Index | 0 | 0 | 0 | 0 | 0 | 0 | 0 | 0 | 0 | 0 | 0 | 0 | 0 | 0 | 0 | 0 | 0 | 0 | 0 | 0 | 0 | 0 | 0 | 0 | 0 | 0 | 0 | 0 | 0 | 0 | 0 | 0 | 0 | 0 | 0 | 0 | 0 | 0 | 0 | 0 | 0 | 0 | 0 | 0 | 0 | 0 | 0 | 0 | 0 | 0 | 0 | 0 | 0 | 0
LDV | passenger | LPG propane or butane | IPOG | 107 | Transportation | All | Passenger Light Truck | Propane/LPG | Road - Passenger | Per vehicle | All | LPG | Energy Index | 0 | 0 | 0 | 0 | 0 | 0 | 0 | 0 | 0 | 0 | 0 | 0 | 0 | 0 | 0 | 0 | 0 | 0 | 0 | 0 | 0 | 0 | 0 | 0 | 0 | 0 | 0 | 0 | 0 | 0 | 0 | 0 | 0 | 0 | 0 | 0 | 0 | 0 | 0 | 0 | 0 | 0 | 0 | 0 | 0 | 0 | 0 | 0 | 0 | 0 | 0 | 0 | 0 | 0
LDV | freight | petroleum gasoline | IPOG | 108 | Transportation | All | Freight Light Truck | Gasoline | Road - Freight | Per vehicle | All | Motor Gasoline | Energy Index | 224086200291.6021 | 199660234002.006 | 203342279875.8092 | 189054904689.4319 | 192736950563.2351 | 194137165191.3012 | 192840670165.3141 | 190895927626.3335 | 189184554192.0306 | 187187951852.0106 | 185632157820.8261 | 184154153491.2009 | 182805798664.1743 | 181872322245.4637 | 181068495329.3517 | 180160948811.1608 | 179564561099.2067 | 177645748460.7459 | 176971571047.2326 | 176660412240.9957 | 176245533832.6798 | 175934375026.4429 | 175908445125.9232 | 175752865722.8047 | 175701005921.7653 | 175752865722.8047 | 175908445125.9232 | 176167744131.1206 | 176452973036.8378 | 176815991644.1142 | 176971571047.2326 | 177412379356.0682 | 177930977366.463 | 178268066073.2196 | 178633319089.1422 | 178999320471.099 | 179366071752.4154 | 179733574469.5585 | 180101830162.1432 | 180470840372.9394 | 180840606647.8773 | 181211130536.0552 | 181582413589.7449 | 181954457364.3989 | 182327263418.6566 | 182700833314.3507 | 183075168616.5142 | 183450270893.3866 | 183826141716.4206 | 184202782660.2885 | 184580195302.8892 | 184958381225.3542 | 185337342012.0548 | 185717079250.6086
HDV | freight | petroleum gasoline | IPOG | 109 | Transportation | All | Medium Truck | Gasoline | Road - Freight | Per vehicle | All | Motor Gasoline | Energy Index | 436376059838.1914 | 388809958430.2331 | 395980220001.2841 | 368157585313.6141 | 375327846884.6652 | 378054566073.6564 | 375529826083.8497 | 371742716099.1396 | 368410059312.5948 | 364521959728.2925 | 361492271740.5244 | 358614068152.1448 | 355988338562.7458 | 354170525770.085 | 352605186976.4048 | 350837868983.5402 | 349676488588.2291 | 345939873403.3151 | 344627008608.6157 | 344021071011.0621 | 343213154214.3239 | 342607216616.7702 | 342556721816.9741 | 342253753018.1973 | 342152763418.605 | 342253753018.1973 | 342556721816.9741 | 343061669814.9355 | 343617112612.6929 | 344324039809.8388 | 344627008608.6157 | 345485420205.1499 | 346495316201.0727 | 347151748598.4223 | 347863026989.1706 | 348575762716.5192 | 349289958766.4019 | 350005618130.8698 | 350722743808.1048 | 351441338802.4316 | 352161406124.3305 | 352882948790.45 | 353605969823.6193 | 354330472252.8611 | 355056459113.4045 | 355783933446.6968 | 356512898300.4178 | 357243356728.4911 | 357975311791.0977 | 358708766554.6884 | 359443724091.9971 | 360180187482.0532 | 360918159810.1948 | 361657644168.0817
LDV | freight | petroleum diesel | IPOG | 110 | Transportation | All | Freight Light Truck | Diesel | Road - Freight | Per vehicle | All | Diesel | Energy Index | 9124561737.01 | 7329401578.4555 | 7602687133.3193 | 7419661027.7683 | 0 | 0 | 0 | 0 | 0 | 0 | 0 | 0 | 0 | 0 | 0 | 0 | 0 | 0 | 0 | 0 | 0 | 0 | 0 | 0 | 0 | 0 | 0 | 0 | 0 | 0 | 0 | 0 | 0 | 0 | 0 | 0 | 0 | 0 | 0 | 0 | 0 | 0 | 0 | 0 | 0 | 0 | 0 | 0 | 0 | 0 | 0 | 0 | 0 | 0
HDV | freight | petroleum diesel | IPOG | 111 | Transportation | All | Medium Truck | Diesel | Road - Freight | Per vehicle | All | Diesel | Energy Index | 604958229534.6978 | 485939153051.7768 | 504057978940.9365 | 491923352428.0131 | 0 | 0 | 0 | 0 | 0 | 0 | 0 | 0 | 0 | 0 | 0 | 0 | 0 | 0 | 0 | 0 | 0 | 0 | 0 | 0 | 0 | 0 | 0 | 0 | 0 | 0 | 0 | 0 | 0 | 0 | 0 | 0 | 0 | 0 | 0 | 0 | 0 | 0 | 0 | 0 | 0 | 0 | 0 | 0 | 0 | 0 | 0 | 0 | 0 | 0
HDV | freight | petroleum diesel | IPOG | 112 | Transportation | All | Heavy Truck | Diesel | Road - Freight | Per vehicle | All | Diesel | Energy Index | 638151801967.9191 | 512602244299.1985 | 531715235620.2747 | 518914791891.4806 | 0 | 0 | 0 | 0 | 0 | 0 | 0 | 0 | 0 | 0 | 0 | 0 | 0 | 0 | 0 | 0 | 0 | 0 | 0 | 0 | 0 | 0 | 0 | 0 | 0 | 0 | 0 | 0 | 0 | 0 | 0 | 0 | 0 | 0 | 0 | 0 | 0 | 0 | 0 | 0 | 0 | 0 | 0 | 0 | 0 | 0 | 0 | 0 | 0 | 0
LDV | freight | LPG propane or butane | IPOG | 113 | Transportation | All | Freight Light Truck | Propane/LPG | Road - Freight | Per vehicle | All | LPG | Energy Index | 0 | 0 | 0 | 0 | 0 | 0 | 0 | 0 | 0 | 0 | 0 | 0 | 0 | 0 | 0 | 0 | 0 | 0 | 0 | 0 | 0 | 0 | 0 | 0 | 0 | 0 | 0 | 0 | 0 | 0 | 0 | 0 | 0 | 0 | 0 | 0 | 0 | 0 | 0 | 0 | 0 | 0 | 0 | 0 | 0 | 0 | 0 | 0 | 0 | 0 | 0 | 0 | 0 | 0
motorbikes | passenger | petroleum gasoline | IPOG | 114 | Transportation | All | Motorcycle | Gasoline | Road - Passenger | Per vehicle | All | Motor Gasoline | Energy Index | 8912241404.0217 | 7940784403.0279 | 8087224842.6681 | 7518994686.0359 | 7665435125.6761 | 7721123743.5675 | 7669560208.4829 | 7592214905.856 | 7524151039.5443 | 7444743195.5141 | 7382866953.4125 | 7324084523.4161 | 7270458446.9281 | 7233332701.6672 | 7201363309.9148 | 7165268835.3555 | 7141549609.2166 | 7065235577.2914 | 7038422539.0474 | 7026047290.6271 | 7009546959.4001 | 6997171710.9798 | 6996140440.2781 | 6989952816.0679 | 6987890274.6645 | 6989952816.0679 | 6996140440.2781 | 7006453147.295 | 7017797125.0136 | 7032234914.8373 | 7038422539.0474 | 7055954140.9762 | 7076579555.01 | 7089986074.132 | 7104512729.7102 | 7119069148.9183 | 7133655392.7391 | 7148271522.2801 | 7162917598.7741 | 7177593683.5793 | 7192299838.1798 | 7207036124.1853 | 7221802603.3322 | 7236599337.483 | 7251426388.6272 | 7266283818.8811 | 7281171690.4885 | 7296090065.8205 | 7311039007.3763 | 7326018577.7828 | 7341028839.7954 | 7356069856.2981 | 7371141690.3036 | 7386244404.954
HDV | passenger | petroleum gasoline | IPOG | 115 | Transportation | All | School Bus | Gasoline | Road - Passenger | Per vehicle | All | Motor Gasoline | Energy Index | 1051293552.0294 | 936699878.5729 | 953974084.1258 | 886945300.6071 | 904219506.16 | 910788570.2435 | 904706103.4995 | 895582403.3836 | 887553547.2815 | 878186548.4958 | 870887588.403 | 863953576.3149 | 857627810.9011 | 853248434.8455 | 849477305.4642 | 845219578.7434 | 842421644.0412 | 833419593.2601 | 830256710.5532 | 828796918.5347 | 826850529.1766 | 825390737.158 | 825269087.8231 | 824539191.8139 | 824295893.1441 | 824539191.8139 | 825269087.8231 | 826485581.1719 | 827823723.8556 | 829526814.5439 | 830256710.5532 | 832324749.2462 | 834757735.9438 | 836339177.2972 | 838052750.6453 | 839769834.9298 | 841490437.3441 | 843214565.0967 | 844942225.4105 | 846673425.5234 | 848408172.688 | 850146474.1721 | 851888337.2578 | 853633769.2428 | 855382777.4391 | 857135369.1742 | 858891551.7903 | 860651332.6448 | 862414719.1101 | 864181718.5737 | 865952338.4383 | 867726586.1217 | 869504469.057 | 871285994.6924
HDV | passenger | petroleum gasoline | IPOG | 116 | Transportation | All | Urban transit | Gasoline | Road - Passenger | Per vehicle | All | Motor Gasoline | Energy Index | 491363989.9056 | 437804064.1371 | 445877853.3719 | 414549276.8342 | 422623066.069 | 425693380.285 | 422850496.7517 | 418586171.4516 | 414833565.1876 | 410455524.5462 | 407044064.3062 | 403803177.0782 | 400846578.2035 | 398799702.0594 | 397037114.2688 | 395047095.7954 | 393739369.3701 | 389531901.7407 | 388053602.3034 | 387371310.2553 | 386461587.5247 | 385779295.4767 | 385722437.806 | 385381291.782 | 385267576.4407 | 385381291.782 | 385722437.806 | 386291014.5127 | 386916448.89 | 387712456.2794 | 388053602.3034 | 389020182.7047 | 390157336.118 | 390896485.8367 | 391697392.7154 | 392499940.5702 | 393304132.7635 | 394109972.6642 | 394917463.6484 | 395726609.0989 | 396537412.4057 | 397349876.9653 | 398164006.1817 | 398979803.4655 | 399797272.2344 | 400616415.9131 | 401437237.9334 | 402259741.7339 | 403083930.7605 | 403909808.4661 | 404737378.3105 | 405566643.7608 | 406397608.2911 | 407230275.3826
HDV | passenger | petroleum gasoline | IPOG | 117 | Transportation | All | Inter-City Bus | Gasoline | Road - Passenger | Per vehicle | All | Motor Gasoline | Energy Index | 471213073.8124 | 419849649.1964 | 427592331.0388 | 397548544.4534 | 405291226.2957 | 408235626.4329 | 405509330.0096 | 401419885.3746 | 397821174.0957 | 393622677.6038 | 390351121.8957 | 387243143.9731 | 384407795.6928 | 382444862.268 | 380754558.4855 | 378846150.9892 | 377592054.6345 | 373557135.9279 | 372139461.7877 | 371485150.6461 | 370612735.7907 | 369958424.6491 | 369903898.7206 | 369576743.1498 | 369467691.2929 | 369576743.1498 | 369903898.7206 | 370449158.0053 | 371048943.2184 | 371812306.2169 | 372139461.7877 | 373066402.5717 | 374156921.141 | 374865758.2111 | 375633819.7701 | 376403455.0087 | 377174667.151 | 377947459.428 | 378721835.0773 | 379497797.3431 | 380275349.476 | 381054494.7337 | 381835236.3803 | 382617577.6865 | 383401521.93 | 384187072.395 | 384974232.3724 | 385763005.1601 | 386553394.0624 | 387345402.3907 | 388139033.463 | 388934290.604 | 389731177.1456 | 390529696.426
HDV | passenger | petroleum diesel | IPOG | 118 | Transportation | All | School Bus | Diesel | Road - Passenger | Per vehicle | All | Diesel | Energy Index | 13230084187.1204 | 10627206294.2888 | 11023454465.1249 | 10758077249.7943 | 0 | 0 | 0 | 0 | 0 | 0 | 0 | 0 | 0 | 0 | 0 | 0 | 0 | 0 | 0 | 0 | 0 | 0 | 0 | 0 | 0 | 0 | 0 | 0 | 0 | 0 | 0 | 0 | 0 | 0 | 0 | 0 | 0 | 0 | 0 | 0 | 0 | 0 | 0 | 0 | 0 | 0 | 0 | 0 | 0 | 0 | 0 | 0 | 0 | 0
HDV | passenger | petroleum diesel | IPOG | 119 | Transportation | All | Urban transit | Diesel | Road - Passenger | Per vehicle | All | Diesel | Energy Index | 76897483610.162 | 61768724240.8061 | 64071845429.7164 | 62529388119.7123 | 0 | 0 | 0 | 0 | 0 | 0 | 0 | 0 | 0 | 0 | 0 | 0 | 0 | 0 | 0 | 0 | 0 | 0 | 0 | 0 | 0 | 0 | 0 | 0 | 0 | 0 | 0 | 0 | 0 | 0 | 0 | 0 | 0 | 0 | 0 | 0 | 0 | 0 | 0 | 0 | 0 | 0 | 0 | 0 | 0 | 0 | 0 | 0 | 0 | 0
HDV | passenger | petroleum diesel | IPOG | 120 | Transportation | All | Inter-City Bus | Diesel | Road - Passenger | Per vehicle | All | Diesel | Energy Index | 7671527091.4772 | 6162235994.8942 | 6392002376.9159 | 6238122139.4151 | 0 | 0 | 0 | 0 | 0 | 0 | 0 | 0 | 0 | 0 | 0 | 0 | 0 | 0 | 0 | 0 | 0 | 0 | 0 | 0 | 0 | 0 | 0 | 0 | 0 | 0 | 0 | 0 | 0 | 0 | 0 | 0 | 0 | 0 | 0 | 0 | 0 | 0 | 0 | 0 | 0 | 0 | 0 | 0 | 0 | 0 | 0 | 0 | 0 | 0
aircraft | passenger | jet fuel | IPOG | 121 | Transportation | All | Short-haul airplane | Aviation Gasoline | Air - Passenger | Per vehicle | All | Aviation Fuel | Energy Index | 13591005556.7759 | 15302742037.431 | 15527635075.0489 | 8053355942.231 | 0 | 0 | 0 | 0 | 0 | 0 | 0 | 0 | 0 | 0 | 0 | 0 | 0 | 0 | 0 | 0 | 0 | 0 | 0 | 0 | 0 | 0 | 0 | 0 | 0 | 0 | 0 | 0 | 0 | 0 | 0 | 0 | 0 | 0 | 0 | 0 | 0 | 0 | 0 | 0 | 0 | 0 | 0 | 0 | 0 | 0 | 0 | 0 | 0 | 0
aircraft | passenger | jet fuel | IPOG | 122 | Transportation | All | Helicopter | Aviation Gasoline | Air - Passenger | Per vehicle | All | Aviation Fuel | Energy Index | 715316081.9356 | 805407475.6543 | 817243951.3184 | 423860839.0648 | 0 | 0 | 0 | 0 | 0 | 0 | 0 | 0 | 0 | 0 | 0 | 0 | 0 | 0 | 0 | 0 | 0 | 0 | 0 | 0 | 0 | 0 | 0 | 0 | 0 | 0 | 0 | 0 | 0 | 0 | 0 | 0 | 0 | 0 | 0 | 0 | 0 | 0 | 0 | 0 | 0 | 0 | 0 | 0 | 0 | 0 | 0 | 0 | 0 | 0
aircraft | passenger | jet fuel | IPOG | 123 | Transportation | All | Short-haul airplane | Aviation Gasoline | Air - Freight | Per vehicle | All | Aviation Fuel | Energy Index | 178094551.2667 | 200524896.0367 | 203471861.5464 | 105529999.729 | 0 | 0 | 0 | 0 | 0 | 0 | 0 | 0 | 0 | 0 | 0 | 0 | 0 | 0 | 0 | 0 | 0 | 0 | 0 | 0 | 0 | 0 | 0 | 0 | 0 | 0 | 0 | 0 | 0 | 0 | 0 | 0 | 0 | 0 | 0 | 0 | 0 | 0 | 0 | 0 | 0 | 0 | 0 | 0 | 0 | 0 | 0 | 0 | 0 | 0
aircraft | passenger | jet fuel | IPOG | 124 | Transportation | All | Short-haul airplane | Aviation Turbo Fuel | Air - Passenger | Per vehicle | All | Aviation Fuel | Energy Index | 2.1029e+12 | 2.3677e+12 | 2.4025e+12 | 1.2461e+12 | 0 | 0 | 0 | 0 | 0 | 0 | 0 | 0 | 0 | 0 | 0 | 0 | 0 | 0 | 0 | 0 | 0 | 0 | 0 | 0 | 0 | 0 | 0 | 0 | 0 | 0 | 0 | 0 | 0 | 0 | 0 | 0 | 0 | 0 | 0 | 0 | 0 | 0 | 0 | 0 | 0 | 0 | 0 | 0 | 0 | 0 | 0 | 0 | 0 | 0
aircraft | passenger | jet fuel | IPOG | 125 | Transportation | All | Helicopter | Aviation Turbo Fuel | Air - Passenger | Per vehicle | All | Aviation Fuel | Energy Index | 110677503395.6705 | 124616922326.7256 | 126448324707.5611 | 65582000236.7994 | 0 | 0 | 0 | 0 | 0 | 0 | 0 | 0 | 0 | 0 | 0 | 0 | 0 | 0 | 0 | 0 | 0 | 0 | 0 | 0 | 0 | 0 | 0 | 0 | 0 | 0 | 0 | 0 | 0 | 0 | 0 | 0 | 0 | 0 | 0 | 0 | 0 | 0 | 0 | 0 | 0 | 0 | 0 | 0 | 0 | 0 | 0 | 0 | 0 | 0
aircraft | passenger | jet fuel | IPOG | 126 | Transportation | All | Short-haul airplane | Aviation Turbo Fuel | Air - Freight | Per vehicle | All | Aviation Fuel | Energy Index | 46565439466.2006 | 52430182964.3219 | 53200710434.5538 | 27592370340.8953 | 0 | 0 | 0 | 0 | 0 | 0 | 0 | 0 | 0 | 0 | 0 | 0 | 0 | 0 | 0 | 0 | 0 | 0 | 0 | 0 | 0 | 0 | 0 | 0 | 0 | 0 | 0 | 0 | 0 | 0 | 0 | 0 | 0 | 0 | 0 | 0 | 0 | 0 | 0 | 0 | 0 | 0 | 0 | 0 | 0 | 0 | 0 | 0 | 0 | 0
RAIL | freight | petroleum diesel | IPOG | 127 | Transportation | All | Train | Diesel | Rail - Passenger | Per vehicle | All | Diesel | Energy Index | 5082210918.792 | 4082340150.0097 | 4234555113.4137 | 4132612981.9597 | 0 | 0 | 0 | 0 | 0 | 0 | 0 | 0 | 0 | 0 | 0 | 0 | 0 | 0 | 0 | 0 | 0 | 0 | 0 | 0 | 0 | 0 | 0 | 0 | 0 | 0 | 0 | 0 | 0 | 0 | 0 | 0 | 0 | 0 | 0 | 0 | 0 | 0 | 0 | 0 | 0 | 0 | 0 | 0 | 0 | 0 | 0 | 0 | 0 | 0
RAIL | freight | petroleum diesel | IPOG | 128 | Transportation | All | Train | Diesel | Rail - Freight | Per vehicle | All | Diesel | Energy Index | 206942329664.9847 | 166228634471.6904 | 172426669075.1388 | 168275691771.9119 | 0 | 0 | 0 | 0 | 0 | 0 | 0 | 0 | 0 | 0 | 0 | 0 | 0 | 0 | 0 | 0 | 0 | 0 | 0 | 0 | 0 | 0 | 0 | 0 | 0 | 0 | 0 | 0 | 0 | 0 | 0 | 0 | 0 | 0 | 0 | 0 | 0 | 0 | 0 | 0 | 0 | 0 | 0 | 0 | 0 | 0 | 0 | 0 | 0 | 0
ships | freight | petroleum diesel | IPOG | 129 | Transportation | All | Boat | Diesel | Marine - Freight | Per vehicle | All | Diesel | Energy Index | 284313046572.9338 | 228377488408.5574 | 236892817793.9163 | 231189890774.364 | 0 | 0 | 0 | 0 | 0 | 0 | 0 | 0 | 0 | 0 | 0 | 0 | 0 | 0 | 0 | 0 | 0 | 0 | 0 | 0 | 0 | 0 | 0 | 0 | 0 | 0 | 0 | 0 | 0 | 0 | 0 | 0 | 0 | 0 | 0 | 0 | 0 | 0 | 0 | 0 | 0 | 0 | 0 | 0 | 0 | 0 | 0 | 0 | 0 | 0
ships | freight | heavy or residual fuel oil | IPOG | 130 | Transportation | All | Boat | Heavy Fuel Oil | Marine - Freight | Per vehicle | All | Heavy Fuel Oil | Energy Index | 0 | 0 | 0 | 0 | 0 | 0 | 0 | 0 | 0 | 0 | 0 | 0 | 0 | 0 | 0 | 0 | 0 | 0 | 0 | 0 | 0 | 0 | 0 | 0 | 0 | 0 | 0 | 0 | 0 | 0 | 0 | 0 | 0 | 0 | 0 | 0 | 0 | 0 | 0 | 0 | 0 | 0 | 0 | 0 | 0 | 0 | 0 | 0 | 0 | 0 | 0 | 0 | 0 | 0
motorbikes | passenger | petroleum gasoline | IPOG | 131 | Transportation | All | Bike | Gasoline | Off road vehicles | Per vehicle | All | Motor Gasoline | Energy Index | 31329790550.5987 | 27914763624.116 | 28429555368.8724 | 26432018387.4584 | 26946810132.2148 | 27142576006.9813 | 26961311308.1234 | 26689414259.8366 | 26450144857.3442 | 26170997221.103 | 25953479582.4735 | 25746837825.7755 | 25558322538.9633 | 25427811955.7856 | 25315427842.4937 | 25188542553.2932 | 25105160791.8186 | 24836889037.5089 | 24742631394.1028 | 24699127866.3769 | 24641123162.7424 | 24597619635.0165 | 24593994341.0393 | 24572242577.1764 | 24564991989.222 | 24572242577.1764 | 24593994341.0393 | 24630247280.8109 | 24670125514.5596 | 24720879630.2398 | 24742631394.1028 | 24804261391.7145 | 24876767271.2576 | 24923896092.9607 | 24974962604.294 | 25026133745.6807 | 25077409731.4971 | 25128790776.5587 | 25180277096.1212 | 25231868905.8811 | 25283566421.9772 | 25335369860.9908 | 25387279439.9473 | 25439295376.3164 | 25491417888.0136 | 25543647193.4009 | 25595983511.2876 | 25648427060.9313 | 25700978062.039 | 25753636734.7676 | 25806403299.7254 | 25859277977.9724 | 25912260991.0217 | 25965352560.8403
NONROAD | NA | petroleum gasoline | IPOG | 132 | Transportation | All | Quad | Gasoline | Off road vehicles | Per vehicle | All | Motor Gasoline | Energy Index | 31329790550.5987 | 27914763624.116 | 28429555368.8724 | 26432018387.4584 | 26946810132.2148 | 27142576006.9813 | 26961311308.1234 | 26689414259.8366 | 26450144857.3442 | 26170997221.103 | 25953479582.4735 | 25746837825.7755 | 25558322538.9633 | 25427811955.7856 | 25315427842.4937 | 25188542553.2932 | 25105160791.8186 | 24836889037.5089 | 24742631394.1028 | 24699127866.3769 | 24641123162.7424 | 24597619635.0165 | 24593994341.0393 | 24572242577.1764 | 24564991989.222 | 24572242577.1764 | 24593994341.0393 | 24630247280.8109 | 24670125514.5596 | 24720879630.2398 | 24742631394.1028 | 24804261391.7145 | 24876767271.2576 | 24923896092.9607 | 24974962604.294 | 25026133745.6807 | 25077409731.4971 | 25128790776.5587 | 25180277096.1212 | 25231868905.8811 | 25283566421.9772 | 25335369860.9908 | 25387279439.9473 | 25439295376.3164 | 25491417888.0136 | 25543647193.4009 | 25595983511.2876 | 25648427060.9313 | 25700978062.039 | 25753636734.7676 | 25806403299.7254 | 25859277977.9724 | 25912260991.0217 | 25965352560.8403
NONROAD | NA | petroleum gasoline | IPOG | 133 | Transportation | All | Snowmobile | Gasoline | Off road vehicles | Per vehicle | All | Motor Gasoline | Energy Index | 31329790550.5987 | 27914763624.116 | 28429555368.8724 | 26432018387.4584 | 26946810132.2148 | 27142576006.9813 | 26961311308.1234 | 26689414259.8366 | 26450144857.3442 | 26170997221.103 | 25953479582.4735 | 25746837825.7755 | 25558322538.9633 | 25427811955.7856 | 25315427842.4937 | 25188542553.2932 | 25105160791.8186 | 24836889037.5089 | 24742631394.1028 | 24699127866.3769 | 24641123162.7424 | 24597619635.0165 | 24593994341.0393 | 24572242577.1764 | 24564991989.222 | 24572242577.1764 | 24593994341.0393 | 24630247280.8109 | 24670125514.5596 | 24720879630.2398 | 24742631394.1028 | 24804261391.7145 | 24876767271.2576 | 24923896092.9607 | 24974962604.294 | 25026133745.6807 | 25077409731.4971 | 25128790776.5587 | 25180277096.1212 | 25231868905.8811 | 25283566421.9772 | 25335369860.9908 | 25387279439.9473 | 25439295376.3164 | 25491417888.0136 | 25543647193.4009 | 25595983511.2876 | 25648427060.9313 | 25700978062.039 | 25753636734.7676 | 25806403299.7254 | 25859277977.9724 | 25912260991.0217 | 25965352560.8403
ships | freight | petroleum gasoline | IPOG | 134 | Transportation | All | Boat motor | Gasoline | Off road vehicles | Per vehicle | All | Motor Gasoline | Energy Index | 31329790550.5987 | 27914763624.116 | 28429555368.8724 | 26432018387.4584 | 26946810132.2148 | 27142576006.9813 | 26961311308.1234 | 26689414259.8366 | 26450144857.3442 | 26170997221.103 | 25953479582.4735 | 25746837825.7755 | 25558322538.9633 | 25427811955.7856 | 25315427842.4937 | 25188542553.2932 | 25105160791.8186 | 24836889037.5089 | 24742631394.1028 | 24699127866.3769 | 24641123162.7424 | 24597619635.0165 | 24593994341.0393 | 24572242577.1764 | 24564991989.222 | 24572242577.1764 | 24593994341.0393 | 24630247280.8109 | 24670125514.5596 | 24720879630.2398 | 24742631394.1028 | 24804261391.7145 | 24876767271.2576 | 24923896092.9607 | 24974962604.294 | 25026133745.6807 | 25077409731.4971 | 25128790776.5587 | 25180277096.1212 | 25231868905.8811 | 25283566421.9772 | 25335369860.9908 | 25387279439.9473 | 25439295376.3164 | 25491417888.0136 | 25543647193.4009 | 25595983511.2876 | 25648427060.9313 | 25700978062.039 | 25753636734.7676 | 25806403299.7254 | 25859277977.9724 | 25912260991.0217 | 25965352560.8403
NONROAD | NA | petroleum diesel | IPOG | 135 | Transportation | All | Golf Cart | Diesel | Off road vehicles | Per vehicle | All | Diesel | Energy Index | 151972242605.8308 | 122073325485.7241 | 126624976276.3549 | 123576622994.5563 | 0 | 0 | 0 | 0 | 0 | 0 | 0 | 0 | 0 | 0 | 0 | 0 | 0 | 0 | 0 | 0 | 0 | 0 | 0 | 0 | 0 | 0 | 0 | 0 | 0 | 0 | 0 | 0 | 0 | 0 | 0 | 0 | 0 | 0 | 0 | 0 | 0 | 0 | 0 | 0 | 0 | 0 | 0 | 0 | 0 | 0 | 0 | 0 | 0 | 0
NONROAD | NA | petroleum gasoline | IPOG | 136 | Transportation | All | Golf Cart | Gasoline | Off road vehicles | Per vehicle | All | Motor Gasoline | Energy Index | 31329790550.5987 | 27914763624.116 | 28429555368.8724 | 26432018387.4584 | 26946810132.2148 | 27142576006.9813 | 26961311308.1234 | 26689414259.8366 | 26450144857.3442 | 26170997221.103 | 25953479582.4735 | 25746837825.7755 | 25558322538.9633 | 25427811955.7856 | 25315427842.4937 | 25188542553.2932 | 25105160791.8186 | 24836889037.5089 | 24742631394.1028 | 24699127866.3769 | 24641123162.7424 | 24597619635.0165 | 24593994341.0393 | 24572242577.1764 | 24564991989.222 | 24572242577.1764 | 24593994341.0393 | 24630247280.8109 | 24670125514.5596 | 24720879630.2398 | 24742631394.1028 | 24804261391.7145 | 24876767271.2576 | 24923896092.9607 | 24974962604.294 | 25026133745.6807 | 25077409731.4971 | 25128790776.5587 | 25180277096.1212 | 25231868905.8811 | 25283566421.9772 | 25335369860.9908 | 25387279439.9473 | 25439295376.3164 | 25491417888.0136 | 25543647193.4009 | 25595983511.2876 | 25648427060.9313 | 25700978062.039 | 25753636734.7676 | 25806403299.7254 | 25859277977.9724 | 25912260991.0217 | 25965352560.8403
HDV | passenger | natural gas | IPOG | 137 | Transportation | All | School Bus | Natural Gas | Road - Passenger | Per vehicle | All | Natural Gas | Energy Index | 0 | 0 | 0 | 0 | 0 | 0 | 0 | 0 | 0 | 0 | 0 | 0 | 0 | 0 | 0 | 0 | 0 | 0 | 0 | 0 | 0 | 0 | 0 | 0 | 0 | 0 | 0 | 0 | 0 | 0 | 0 | 0 | 0 | 0 | 0 | 0 | 0 | 0 | 0 | 0 | 0 | 0 | 0 | 0 | 0 | 0 | 0 | 0 | 0 | 0 | 0 | 0 | 0 | 0
HDV | passenger | natural gas | IPOG | 138 | Transportation | All | Urban transit | Natural Gas | Road - Passenger | Per vehicle | All | Natural Gas | Energy Index | 0 | 0 | 0 | 0 | 0 | 0 | 0 | 0 | 0 | 0 | 0 | 0 | 0 | 0 | 0 | 0 | 0 | 0 | 0 | 0 | 0 | 0 | 0 | 0 | 0 | 0 | 0 | 0 | 0 | 0 | 0 | 0 | 0 | 0 | 0 | 0 | 0 | 0 | 0 | 0 | 0 | 0 | 0 | 0 | 0 | 0 | 0 | 0 | 0 | 0 | 0 | 0 | 0 | 0
HDV | freight | natural gas | IPOG | 139 | Transportation | All | Heavy Truck | Natural Gas | Road - Freight | Per vehicle | All | Natural Gas | Heavy Duty NG Trucks | 0 | 0 | 0 | 0 | 0 | 0 | 0 | 0 | 0 | 0 | 0 | 0 | 0 | 0 | 0 | 0 | 0 | 0 | 0 | 0 | 0 | 0 | 0 | 0 | 0 | 0 | 0 | 0 | 0 | 0 | 0 | 0 | 0 | 0 | 0 | 0 | 0 | 0 | 0 | 0 | 0 | 0 | 0 | 0 | 0 | 0 | 0 | 0 | 0 | 0 | 0 | 0 | 0 | 0
LDV | passenger | natural gas | IPOG | 140 | Transportation | All | Car | Natural Gas | Road - Passenger | Per vehicle | All | Natural Gas | Energy Index | 0 | 0 | 0 | 0 | 0 | 0 | 0 | 0 | 0 | 0 | 0 | 0 | 0 | 0 | 0 | 0 | 0 | 0 | 0 | 0 | 0 | 0 | 0 | 0 | 0 | 0 | 0 | 0 | 0 | 0 | 0 | 0 | 0 | 0 | 0 | 0 | 0 | 0 | 0 | 0 | 0 | 0 | 0 | 0 | 0 | 0 | 0 | 0 | 0 | 0 | 0 | 0 | 0 | 0
LDV | passenger | natural gas | IPOG | 141 | Transportation | All | Passenger Light Truck | Natural Gas | Road - Passenger | Per vehicle | All | Natural Gas | Energy Index | 0 | 0 | 0 | 0 | 0 | 0 | 0 | 0 | 0 | 0 | 0 | 0 | 0 | 0 | 0 | 0 | 0 | 0 | 0 | 0 | 0 | 0 | 0 | 0 | 0 | 0 | 0 | 0 | 0 | 0 | 0 | 0 | 0 | 0 | 0 | 0 | 0 | 0 | 0 | 0 | 0 | 0 | 0 | 0 | 0 | 0 | 0 | 0 | 0 | 0 | 0 | 0 | 0 | 0
LDV | freight | natural gas | IPOG | 142 | Transportation | All | Freight Light Truck | Natural Gas | Road - Freight | Per vehicle | All | Natural Gas | Energy Index | 0 | 0 | 0 | 0 | 0 | 0 | 0 | 0 | 0 | 0 | 0 | 0 | 0 | 0 | 0 | 0 | 0 | 0 | 0 | 0 | 0 | 0 | 0 | 0 | 0 | 0 | 0 | 0 | 0 | 0 | 0 | 0 | 0 | 0 | 0 | 0 | 0 | 0 | 0 | 0 | 0 | 0 | 0 | 0 | 0 | 0 | 0 | 0 | 0 | 0 | 0 | 0 | 0 | 0
0 | 0 | natural gas | IPOG | 143 | Industrial | All | Rooftop Unit and Make up air | Natural Gas | Space heating | Per unit | All | Natural Gas | Energy Index | 0 | 0 | 0 | 0 | 0 | 0 | 0 | 0 | 0 | 0 | 0 | 0 | 0 | 0 | 0 | 0 | 0 | 0 | 0 | 0 | 0 | 0 | 0 | 0 | 0 | 0 | 0 | 0 | 0 | 0 | 0 | 0 | 0 | 0 | 0 | 0 | 0 | 0 | 0 | 0 | 0 | 0 | 0 | 0 | 0 | 0 | 0 | 0 | 0 | 0 | 0 | 0 | 0 | 0
0 | 0 | LPG propane or butane | IPOG | 144 | Industrial | All | Rooftop Unit and Make up air | Propane/LPG | Space heating | Per unit | All | RPP | Energy Index | 0 | 0 | 0 | 0 | 0 | 0 | 0 | 0 | 0 | 0 | 0 | 0 | 0 | 0 | 0 | 0 | 0 | 0 | 0 | 0 | 0 | 0 | 0 | 0 | 0 | 0 | 0 | 0 | 0 | 0 | 0 | 0 | 0 | 0 | 0 | 0 | 0 | 0 | 0 | 0 | 0 | 0 | 0 | 0 | 0 | 0 | 0 | 0 | 0 | 0 | 0 | 0 | 0 | 0
0 | 0 | natural gas | IPOG | 145 | Industrial | All | Commercial Water Heater | Natural Gas | Water heating | Per unit | All | Natural Gas | Energy Index | 0 | 0 | 0 | 0 | 0 | 0 | 0 | 0 | 0 | 0 | 0 | 0 | 0 | 0 | 0 | 0 | 0 | 0 | 0 | 0 | 0 | 0 | 0 | 0 | 0 | 0 | 0 | 0 | 0 | 0 | 0 | 0 | 0 | 0 | 0 | 0 | 0 | 0 | 0 | 0 | 0 | 0 | 0 | 0 | 0 | 0 | 0 | 0 | 0 | 0 | 0 | 0 | 0 | 0
0 | 0 | LPG propane or butane | IPOG | 146 | Industrial | All | Commercial Water Heater | Propane/LPG | Water heating | Per unit | All | RPP | Energy Index | 0 | 0 | 0 | 0 | 0 | 0 | 0 | 0 | 0 | 0 | 0 | 0 | 0 | 0 | 0 | 0 | 0 | 0 | 0 | 0 | 0 | 0 | 0 | 0 | 0 | 0 | 0 | 0 | 0 | 0 | 0 | 0 | 0 | 0 | 0 | 0 | 0 | 0 | 0 | 0 | 0 | 0 | 0 | 0 | 0 | 0 | 0 | 0 | 0 | 0 | 0 | 0 | 0 | 0
0 | 0 | natural gas | IPOG | 147 | Industrial | All | Steam Boiler | Natural Gas | Steam Production | Per unit | All | Natural Gas | Energy Index | 0 | 0 | 0 | 0 | 0 | 0 | 0 | 0 | 0 | 0 | 0 | 0 | 0 | 0 | 0 | 0 | 0 | 0 | 0 | 0 | 0 | 0 | 0 | 0 | 0 | 0 | 0 | 0 | 0 | 0 | 0 | 0 | 0 | 0 | 0 | 0 | 0 | 0 | 0 | 0 | 0 | 0 | 0 | 0 | 0 | 0 | 0 | 0 | 0 | 0 | 0 | 0 | 0 | 0
0 | 0 | natural gas | IPOG | 148 | Industrial | Oil & Gas | Steam Assisted Gravity Drainage | Natural Gas | Steam Production | Per Archetype Plant | All | Natural Gas | Energy Index | 0 | 0 | 0 | 0 | 0 | 0 | 0 | 0 | 0 | 0 | 0 | 0 | 0 | 0 | 0 | 0 | 0 | 0 | 0 | 0 | 0 | 0 | 0 | 0 | 0 | 0 | 0 | 0 | 0 | 0 | 0 | 0 | 0 | 0 | 0 | 0 | 0 | 0 | 0 | 0 | 0 | 0 | 0 | 0 | 0 | 0 | 0 | 0 | 0 | 0 | 0 | 0 | 0 | 0
0 | 0 | LPG propane or butane | IPOG | 149 | Industrial | All | Steam Boiler | Propane/LPG | Steam Production | Per unit | All | RPP | Energy Index | 0 | 0 | 0 | 0 | 0 | 0 | 0 | 0 | 0 | 0 | 0 | 0 | 0 | 0 | 0 | 0 | 0 | 0 | 0 | 0 | 0 | 0 | 0 | 0 | 0 | 0 | 0 | 0 | 0 | 0 | 0 | 0 | 0 | 0 | 0 | 0 | 0 | 0 | 0 | 0 | 0 | 0 | 0 | 0 | 0 | 0 | 0 | 0 | 0 | 0 | 0 | 0 | 0 | 0
0 | 0 | heavy or residual fuel oil | IPOG | 150 | Industrial | All | Steam Boiler | Heavy Fuel Oil | Steam Production | Per unit | All | RPP | Energy Index | 0 | 0 | 0 | 0 | 0 | 0 | 0 | 0 | 0 | 0 | 0 | 0 | 0 | 0 | 0 | 0 | 0 | 0 | 0 | 0 | 0 | 0 | 0 | 0 | 0 | 0 | 0 | 0 | 0 | 0 | 0 | 0 | 0 | 0 | 0 | 0 | 0 | 0 | 0 | 0 | 0 | 0 | 0 | 0 | 0 | 0 | 0 | 0 | 0 | 0 | 0 | 0 | 0 | 0
0 | 0 | petroleum diesel | IPOG | 151 | Industrial | All | Steam Boiler | Diesel | Steam Production | Per unit | All | RPP | Energy Index | 0 | 0 | 0 | 0 | 0 | 0 | 0 | 0 | 0 | 0 | 0 | 0 | 0 | 0 | 0 | 0 | 0 | 0 | 0 | 0 | 0 | 0 | 0 | 0 | 0 | 0 | 0 | 0 | 0 | 0 | 0 | 0 | 0 | 0 | 0 | 0 | 0 | 0 | 0 | 0 | 0 | 0 | 0 | 0 | 0 | 0 | 0 | 0 | 0 | 0 | 0 | 0 | 0 | 0
0 | 0 | hard coal | IPOG | 152 | Industrial | All | Steam Boiler | Coal | Steam Production | Per unit | All | Other | Energy Index | 0 | 0 | 0 | 0 | 0 | 0 | 0 | 0 | 0 | 0 | 0 | 0 | 0 | 0 | 0 | 0 | 0 | 0 | 0 | 0 | 0 | 0 | 0 | 0 | 0 | 0 | 0 | 0 | 0 | 0 | 0 | 0 | 0 | 0 | 0 | 0 | 0 | 0 | 0 | 0 | 0 | 0 | 0 | 0 | 0 | 0 | 0 | 0 | 0 | 0 | 0 | 0 | 0 | 0
0 | 0 | crude oil | IPOG | 153 | Industrial | All | Steam Boiler | Petroleum Coke | Steam Production | Per unit | All | Other | Energy Index | 0 | 0 | 0 | 0 | 0 | 0 | 0 | 0 | 0 | 0 | 0 | 0 | 0 | 0 | 0 | 0 | 0 | 0 | 0 | 0 | 0 | 0 | 0 | 0 | 0 | 0 | 0 | 0 | 0 | 0 | 0 | 0 | 0 | 0 | 0 | 0 | 0 | 0 | 0 | 0 | 0 | 0 | 0 | 0 | 0 | 0 | 0 | 0 | 0 | 0 | 0 | 0 | 0 | 0
0 | 0 | biomass | IPOG | 154 | Industrial | All | Steam Boiler | Biomass | Steam Production | Per unit | All | Biofuels & Emerging Energy | Energy Index | 0 | 0 | 0 | 0 | 0 | 0 | 0 | 0 | 0 | 0 | 0 | 0 | 0 | 0 | 0 | 0 | 0 | 0 | 0 | 0 | 0 | 0 | 0 | 0 | 0 | 0 | 0 | 0 | 0 | 0 | 0 | 0 | 0 | 0 | 0 | 0 | 0 | 0 | 0 | 0 | 0 | 0 | 0 | 0 | 0 | 0 | 0 | 0 | 0 | 0 | 0 | 0 | 0 | 0
0 | 0 | natural gas | IPOG | 155 | Industrial | All | Oven/Furnace/Kiln/Other | Natural Gas | Process heat (Low, <100 C) | Per unit | All | Natural Gas | Energy Index | 0 | 0 | 0 | 0 | 0 | 0 | 0 | 0 | 0 | 0 | 0 | 0 | 0 | 0 | 0 | 0 | 0 | 0 | 0 | 0 | 0 | 0 | 0 | 0 | 0 | 0 | 0 | 0 | 0 | 0 | 0 | 0 | 0 | 0 | 0 | 0 | 0 | 0 | 0 | 0 | 0 | 0 | 0 | 0 | 0 | 0 | 0 | 0 | 0 | 0 | 0 | 0 | 0 | 0
0 | 0 | natural gas | IPOG | 156 | Industrial | All | Oven/Furnace/Kiln/Other | Natural Gas | Process heat (Intermediate, 100-300 C) | Per unit | All | Natural Gas | Energy Index | 0 | 0 | 0 | 0 | 0 | 0 | 0 | 0 | 0 | 0 | 0 | 0 | 0 | 0 | 0 | 0 | 0 | 0 | 0 | 0 | 0 | 0 | 0 | 0 | 0 | 0 | 0 | 0 | 0 | 0 | 0 | 0 | 0 | 0 | 0 | 0 | 0 | 0 | 0 | 0 | 0 | 0 | 0 | 0 | 0 | 0 | 0 | 0 | 0 | 0 | 0 | 0 | 0 | 0
0 | 0 | natural gas | IPOG | 157 | Industrial | All | Oven/Furnace/Kiln/Other | Natural Gas | Process heat (High, >300 C) | Per unit | All | Natural Gas | Energy Index | 0 | 0 | 0 | 0 | 0 | 0 | 0 | 0 | 0 | 0 | 0 | 0 | 0 | 0 | 0 | 0 | 0 | 0 | 0 | 0 | 0 | 0 | 0 | 0 | 0 | 0 | 0 | 0 | 0 | 0 | 0 | 0 | 0 | 0 | 0 | 0 | 0 | 0 | 0 | 0 | 0 | 0 | 0 | 0 | 0 | 0 | 0 | 0 | 0 | 0 | 0 | 0 | 0 | 0
0 | 0 | LPG propane or butane | IPOG | 158 | Industrial | All | Oven/Furnace/Kiln/Other | Propane/LPG | Process heat (Low, <100 C) | Per unit | All | RPP | Energy Index | 0 | 0 | 0 | 0 | 0 | 0 | 0 | 0 | 0 | 0 | 0 | 0 | 0 | 0 | 0 | 0 | 0 | 0 | 0 | 0 | 0 | 0 | 0 | 0 | 0 | 0 | 0 | 0 | 0 | 0 | 0 | 0 | 0 | 0 | 0 | 0 | 0 | 0 | 0 | 0 | 0 | 0 | 0 | 0 | 0 | 0 | 0 | 0 | 0 | 0 | 0 | 0 | 0 | 0
0 | 0 | LPG propane or butane | IPOG | 159 | Industrial | All | Oven/Furnace/Kiln/Other | Propane/LPG | Process heat (Intermediate, 100-300 C) | Per unit | All | RPP | Energy Index | 0 | 0 | 0 | 0 | 0 | 0 | 0 | 0 | 0 | 0 | 0 | 0 | 0 | 0 | 0 | 0 | 0 | 0 | 0 | 0 | 0 | 0 | 0 | 0 | 0 | 0 | 0 | 0 | 0 | 0 | 0 | 0 | 0 | 0 | 0 | 0 | 0 | 0 | 0 | 0 | 0 | 0 | 0 | 0 | 0 | 0 | 0 | 0 | 0 | 0 | 0 | 0 | 0 | 0
0 | 0 | LPG propane or butane | IPOG | 160 | Industrial | All | Oven/Furnace/Kiln/Other | Propane/LPG | Process heat (High, >300 C) | Per unit | All | RPP | Energy Index | 0 | 0 | 0 | 0 | 0 | 0 | 0 | 0 | 0 | 0 | 0 | 0 | 0 | 0 | 0 | 0 | 0 | 0 | 0 | 0 | 0 | 0 | 0 | 0 | 0 | 0 | 0 | 0 | 0 | 0 | 0 | 0 | 0 | 0 | 0 | 0 | 0 | 0 | 0 | 0 | 0 | 0 | 0 | 0 | 0 | 0 | 0 | 0 | 0 | 0 | 0 | 0 | 0 | 0
0 | 0 | heavy or residual fuel oil | IPOG | 161 | Industrial | All | Oven/Furnace/Kiln/Other | Heavy Fuel Oil | Process heat (Low, <100 C) | Per unit | All | RPP | Energy Index | 0 | 0 | 0 | 0 | 0 | 0 | 0 | 0 | 0 | 0 | 0 | 0 | 0 | 0 | 0 | 0 | 0 | 0 | 0 | 0 | 0 | 0 | 0 | 0 | 0 | 0 | 0 | 0 | 0 | 0 | 0 | 0 | 0 | 0 | 0 | 0 | 0 | 0 | 0 | 0 | 0 | 0 | 0 | 0 | 0 | 0 | 0 | 0 | 0 | 0 | 0 | 0 | 0 | 0
0 | 0 | heavy or residual fuel oil | IPOG | 162 | Industrial | All | Oven/Furnace/Kiln/Other | Heavy Fuel Oil | Process heat (Intermediate, 100-300 C) | Per unit | All | RPP | Energy Index | 0 | 0 | 0 | 0 | 0 | 0 | 0 | 0 | 0 | 0 | 0 | 0 | 0 | 0 | 0 | 0 | 0 | 0 | 0 | 0 | 0 | 0 | 0 | 0 | 0 | 0 | 0 | 0 | 0 | 0 | 0 | 0 | 0 | 0 | 0 | 0 | 0 | 0 | 0 | 0 | 0 | 0 | 0 | 0 | 0 | 0 | 0 | 0 | 0 | 0 | 0 | 0 | 0 | 0
0 | 0 | heavy or residual fuel oil | IPOG | 163 | Industrial | All | Oven/Furnace/Kiln/Other | Heavy Fuel Oil | Process heat (High, >300 C) | Per unit | All | RPP | Energy Index | 0 | 0 | 0 | 0 | 0 | 0 | 0 | 0 | 0 | 0 | 0 | 0 | 0 | 0 | 0 | 0 | 0 | 0 | 0 | 0 | 0 | 0 | 0 | 0 | 0 | 0 | 0 | 0 | 0 | 0 | 0 | 0 | 0 | 0 | 0 | 0 | 0 | 0 | 0 | 0 | 0 | 0 | 0 | 0 | 0 | 0 | 0 | 0 | 0 | 0 | 0 | 0 | 0 | 0
0 | 0 | petroleum diesel | IPOG | 164 | Industrial | All | Oven/Furnace/Kiln/Other | Diesel | Process heat (Low, <100 C) | Per unit | All | RPP | Energy Index | 0 | 0 | 0 | 0 | 0 | 0 | 0 | 0 | 0 | 0 | 0 | 0 | 0 | 0 | 0 | 0 | 0 | 0 | 0 | 0 | 0 | 0 | 0 | 0 | 0 | 0 | 0 | 0 | 0 | 0 | 0 | 0 | 0 | 0 | 0 | 0 | 0 | 0 | 0 | 0 | 0 | 0 | 0 | 0 | 0 | 0 | 0 | 0 | 0 | 0 | 0 | 0 | 0 | 0
0 | 0 | petroleum diesel | IPOG | 165 | Industrial | All | Oven/Furnace/Kiln/Other | Diesel | Process heat (Intermediate, 100-300 C) | Per unit | All | RPP | Energy Index | 0 | 0 | 0 | 0 | 0 | 0 | 0 | 0 | 0 | 0 | 0 | 0 | 0 | 0 | 0 | 0 | 0 | 0 | 0 | 0 | 0 | 0 | 0 | 0 | 0 | 0 | 0 | 0 | 0 | 0 | 0 | 0 | 0 | 0 | 0 | 0 | 0 | 0 | 0 | 0 | 0 | 0 | 0 | 0 | 0 | 0 | 0 | 0 | 0 | 0 | 0 | 0 | 0 | 0
0 | 0 | petroleum diesel | IPOG | 166 | Industrial | All | Oven/Furnace/Kiln/Other | Diesel | Process heat (High, >300 C) | Per unit | All | RPP | Energy Index | 0 | 0 | 0 | 0 | 0 | 0 | 0 | 0 | 0 | 0 | 0 | 0 | 0 | 0 | 0 | 0 | 0 | 0 | 0 | 0 | 0 | 0 | 0 | 0 | 0 | 0 | 0 | 0 | 0 | 0 | 0 | 0 | 0 | 0 | 0 | 0 | 0 | 0 | 0 | 0 | 0 | 0 | 0 | 0 | 0 | 0 | 0 | 0 | 0 | 0 | 0 | 0 | 0 | 0
0 | 0 | hard coal | IPOG | 167 | Industrial | All | Oven/Furnace/Kiln/Other | Coal | Process heat (Low, <100 C) | Per unit | All | Other | Energy Index | 0 | 0 | 0 | 0 | 0 | 0 | 0 | 0 | 0 | 0 | 0 | 0 | 0 | 0 | 0 | 0 | 0 | 0 | 0 | 0 | 0 | 0 | 0 | 0 | 0 | 0 | 0 | 0 | 0 | 0 | 0 | 0 | 0 | 0 | 0 | 0 | 0 | 0 | 0 | 0 | 0 | 0 | 0 | 0 | 0 | 0 | 0 | 0 | 0 | 0 | 0 | 0 | 0 | 0
0 | 0 | hard coal | IPOG | 168 | Industrial | All | Oven/Furnace/Kiln/Other | Coal | Process heat (Intermediate, 100-300 C) | Per unit | All | Other | Energy Index | 0 | 0 | 0 | 0 | 0 | 0 | 0 | 0 | 0 | 0 | 0 | 0 | 0 | 0 | 0 | 0 | 0 | 0 | 0 | 0 | 0 | 0 | 0 | 0 | 0 | 0 | 0 | 0 | 0 | 0 | 0 | 0 | 0 | 0 | 0 | 0 | 0 | 0 | 0 | 0 | 0 | 0 | 0 | 0 | 0 | 0 | 0 | 0 | 0 | 0 | 0 | 0 | 0 | 0
0 | 0 | hard coal | IPOG | 169 | Industrial | All | Oven/Furnace/Kiln/Other | Coal | Process heat (High, >300 C) | Per unit | All | Other | Energy Index | 0 | 0 | 0 | 0 | 0 | 0 | 0 | 0 | 0 | 0 | 0 | 0 | 0 | 0 | 0 | 0 | 0 | 0 | 0 | 0 | 0 | 0 | 0 | 0 | 0 | 0 | 0 | 0 | 0 | 0 | 0 | 0 | 0 | 0 | 0 | 0 | 0 | 0 | 0 | 0 | 0 | 0 | 0 | 0 | 0 | 0 | 0 | 0 | 0 | 0 | 0 | 0 | 0 | 0
0 | 0 | biomass | IPOG | 170 | Industrial | All | Oven/Furnace/Kiln/Other | Biomass | Process heat (Low, <100 C) | Per unit | All | Biofuels & Emerging Energy | Energy Index | 0 | 0 | 0 | 0 | 0 | 0 | 0 | 0 | 0 | 0 | 0 | 0 | 0 | 0 | 0 | 0 | 0 | 0 | 0 | 0 | 0 | 0 | 0 | 0 | 0 | 0 | 0 | 0 | 0 | 0 | 0 | 0 | 0 | 0 | 0 | 0 | 0 | 0 | 0 | 0 | 0 | 0 | 0 | 0 | 0 | 0 | 0 | 0 | 0 | 0 | 0 | 0 | 0 | 0
0 | 0 | biomass | IPOG | 171 | Industrial | All | Oven/Furnace/Kiln/Other | Biomass | Process heat (Intermediate, 100-300 C) | Per unit | All | Biofuels & Emerging Energy | Energy Index | 0 | 0 | 0 | 0 | 0 | 0 | 0 | 0 | 0 | 0 | 0 | 0 | 0 | 0 | 0 | 0 | 0 | 0 | 0 | 0 | 0 | 0 | 0 | 0 | 0 | 0 | 0 | 0 | 0 | 0 | 0 | 0 | 0 | 0 | 0 | 0 | 0 | 0 | 0 | 0 | 0 | 0 | 0 | 0 | 0 | 0 | 0 | 0 | 0 | 0 | 0 | 0 | 0 | 0
0 | 0 | biomass | IPOG | 172 | Industrial | All | Oven/Furnace/Kiln/Other | Biomass | Process heat (High, >300 C) | Per unit | All | Biofuels & Emerging Energy | Energy Index | 0 | 0 | 0 | 0 | 0 | 0 | 0 | 0 | 0 | 0 | 0 | 0 | 0 | 0 | 0 | 0 | 0 | 0 | 0 | 0 | 0 | 0 | 0 | 0 | 0 | 0 | 0 | 0 | 0 | 0 | 0 | 0 | 0 | 0 | 0 | 0 | 0 | 0 | 0 | 0 | 0 | 0 | 0 | 0 | 0 | 0 | 0 | 0 | 0 | 0 | 0 | 0 | 0 | 0
0 | 0 | natural gas | IPOG | 173 | Industrial | All | CHP Plant | Natural Gas | CHP (Thermal) | Per Archetype Plant | All | Natural Gas | Energy Index | 0 | 0 | 0 | 0 | 0 | 0 | 0 | 0 | 0 | 0 | 0 | 0 | 0 | 0 | 0 | 0 | 0 | 0 | 0 | 0 | 0 | 0 | 0 | 0 | 0 | 0 | 0 | 0 | 0 | 0 | 0 | 0 | 0 | 0 | 0 | 0 | 0 | 0 | 0 | 0 | 0 | 0 | 0 | 0 | 0 | 0 | 0 | 0 | 0 | 0 | 0 | 0 | 0 | 0
0 | 0 | LPG propane or butane | IPOG | 174 | Industrial | All | CHP Plant | Propane/LPG | CHP (Thermal) | Per Archetype Plant | All | RPP | Energy Index | 0 | 0 | 0 | 0 | 0 | 0 | 0 | 0 | 0 | 0 | 0 | 0 | 0 | 0 | 0 | 0 | 0 | 0 | 0 | 0 | 0 | 0 | 0 | 0 | 0 | 0 | 0 | 0 | 0 | 0 | 0 | 0 | 0 | 0 | 0 | 0 | 0 | 0 | 0 | 0 | 0 | 0 | 0 | 0 | 0 | 0 | 0 | 0 | 0 | 0 | 0 | 0 | 0 | 0
0 | 0 | heavy or residual fuel oil | IPOG | 175 | Industrial | All | CHP Plant | Heavy Fuel Oil | CHP (Thermal) | Per Archetype Plant | All | RPP | Energy Index | 0 | 0 | 0 | 0 | 0 | 0 | 0 | 0 | 0 | 0 | 0 | 0 | 0 | 0 | 0 | 0 | 0 | 0 | 0 | 0 | 0 | 0 | 0 | 0 | 0 | 0 | 0 | 0 | 0 | 0 | 0 | 0 | 0 | 0 | 0 | 0 | 0 | 0 | 0 | 0 | 0 | 0 | 0 | 0 | 0 | 0 | 0 | 0 | 0 | 0 | 0 | 0 | 0 | 0
0 | 0 | petroleum diesel | IPOG | 176 | Industrial | All | CHP Plant | Diesel | CHP (Thermal) | Per Archetype Plant | All | RPP | Energy Index | 0 | 0 | 0 | 0 | 0 | 0 | 0 | 0 | 0 | 0 | 0 | 0 | 0 | 0 | 0 | 0 | 0 | 0 | 0 | 0 | 0 | 0 | 0 | 0 | 0 | 0 | 0 | 0 | 0 | 0 | 0 | 0 | 0 | 0 | 0 | 0 | 0 | 0 | 0 | 0 | 0 | 0 | 0 | 0 | 0 | 0 | 0 | 0 | 0 | 0 | 0 | 0 | 0 | 0
0 | 0 | hard coal | IPOG | 177 | Industrial | All | CHP Plant | Coal | CHP (Thermal) | Per Archetype Plant | All | Other | Energy Index | 0 | 0 | 0 | 0 | 0 | 0 | 0 | 0 | 0 | 0 | 0 | 0 | 0 | 0 | 0 | 0 | 0 | 0 | 0 | 0 | 0 | 0 | 0 | 0 | 0 | 0 | 0 | 0 | 0 | 0 | 0 | 0 | 0 | 0 | 0 | 0 | 0 | 0 | 0 | 0 | 0 | 0 | 0 | 0 | 0 | 0 | 0 | 0 | 0 | 0 | 0 | 0 | 0 | 0
0 | 0 | hard coal | IPOG | 178 | Industrial | All | CHP Plant | Coke | CHP (Thermal) | Per Archetype Plant | All | Other | Energy Index | 0 | 0 | 0 | 0 | 0 | 0 | 0 | 0 | 0 | 0 | 0 | 0 | 0 | 0 | 0 | 0 | 0 | 0 | 0 | 0 | 0 | 0 | 0 | 0 | 0 | 0 | 0 | 0 | 0 | 0 | 0 | 0 | 0 | 0 | 0 | 0 | 0 | 0 | 0 | 0 | 0 | 0 | 0 | 0 | 0 | 0 | 0 | 0 | 0 | 0 | 0 | 0 | 0 | 0
0 | 0 | biomass | IPOG | 179 | Industrial | All | CHP Plant | Biomass | CHP (Thermal) | Per Archetype Plant | All | Biofuels & Emerging Energy | Energy Index | 0 | 0 | 0 | 0 | 0 | 0 | 0 | 0 | 0 | 0 | 0 | 0 | 0 | 0 | 0 | 0 | 0 | 0 | 0 | 0 | 0 | 0 | 0 | 0 | 0 | 0 | 0 | 0 | 0 | 0 | 0 | 0 | 0 | 0 | 0 | 0 | 0 | 0 | 0 | 0 | 0 | 0 | 0 | 0 | 0 | 0 | 0 | 0 | 0 | 0 | 0 | 0 | 0 | 0
0 | 0 | natural gas | IPOG | 180 | Industrial | All | Engine/Turbine | Natural Gas | Machine Drives | Per unit | All | Natural Gas | Energy Index | 0 | 0 | 0 | 0 | 0 | 0 | 0 | 0 | 0 | 0 | 0 | 0 | 0 | 0 | 0 | 0 | 0 | 0 | 0 | 0 | 0 | 0 | 0 | 0 | 0 | 0 | 0 | 0 | 0 | 0 | 0 | 0 | 0 | 0 | 0 | 0 | 0 | 0 | 0 | 0 | 0 | 0 | 0 | 0 | 0 | 0 | 0 | 0 | 0 | 0 | 0 | 0 | 0 | 0
0 | 0 | natural gas | IPOG | 181 | Industrial | Oil & Gas | Pipeline Compression | Natural Gas | Machine Drives | Per unit | All | Natural Gas | Energy Index | 0 | 0 | 0 | 0 | 0 | 0 | 0 | 0 | 0 | 0 | 0 | 0 | 0 | 0 | 0 | 0 | 0 | 0 | 0 | 0 | 0 | 0 | 0 | 0 | 0 | 0 | 0 | 0 | 0 | 0 | 0 | 0 | 0 | 0 | 0 | 0 | 0 | 0 | 0 | 0 | 0 | 0 | 0 | 0 | 0 | 0 | 0 | 0 | 0 | 0 | 0 | 0 | 0 | 0
0 | 0 | natural gas | IPOG | 182 | Industrial | Oil & Gas | LNG Compression | Natural Gas | Machine Drives | Per unit | All | Natural Gas | LNG | 0 | 0 | 0 | 0 | 0 | 0 | 0 | 0 | 0 | 0 | 0 | 0 | 0 | 0 | 0 | 0 | 0 | 0 | 0 | 0 | 0 | 0 | 0 | 0 | 0 | 0 | 0 | 0 | 0 | 0 | 0 | 0 | 0 | 0 | 0 | 0 | 0 | 0 | 0 | 0 | 0 | 0 | 0 | 0 | 0 | 0 | 0 | 0 | 0 | 0 | 0 | 0 | 0 | 0
0 | 0 | heavy or residual fuel oil | IPOG | 183 | Industrial | All | Engine/Turbine | Heavy Fuel Oil | Machine Drives | Per unit | All | RPP | Energy Index | 0 | 0 | 0 | 0 | 0 | 0 | 0 | 0 | 0 | 0 | 0 | 0 | 0 | 0 | 0 | 0 | 0 | 0 | 0 | 0 | 0 | 0 | 0 | 0 | 0 | 0 | 0 | 0 | 0 | 0 | 0 | 0 | 0 | 0 | 0 | 0 | 0 | 0 | 0 | 0 | 0 | 0 | 0 | 0 | 0 | 0 | 0 | 0 | 0 | 0 | 0 | 0 | 0 | 0
0 | 0 | petroleum diesel | IPOG | 184 | Industrial | All | Engine/Turbine | Diesel | Machine Drives | Per unit | All | RPP | Energy Index | 0 | 0 | 0 | 0 | 0 | 0 | 0 | 0 | 0 | 0 | 0 | 0 | 0 | 0 | 0 | 0 | 0 | 0 | 0 | 0 | 0 | 0 | 0 | 0 | 0 | 0 | 0 | 0 | 0 | 0 | 0 | 0 | 0 | 0 | 0 | 0 | 0 | 0 | 0 | 0 | 0 | 0 | 0 | 0 | 0 | 0 | 0 | 0 | 0 | 0 | 0 | 0 | 0 | 0
0 | 0 | petroleum diesel | IPOG | 185 | Industrial | Agriculture | Irrigation Pump | Diesel | Machine Drives | Per unit | All | RPP | Energy Index | 0 | 0 | 0 | 0 | 0 | 0 | 0 | 0 | 0 | 0 | 0 | 0 | 0 | 0 | 0 | 0 | 0 | 0 | 0 | 0 | 0 | 0 | 0 | 0 | 0 | 0 | 0 | 0 | 0 | 0 | 0 | 0 | 0 | 0 | 0 | 0 | 0 | 0 | 0 | 0 | 0 | 0 | 0 | 0 | 0 | 0 | 0 | 0 | 0 | 0 | 0 | 0 | 0 | 0
0 | 0 | petroleum diesel | IPOG | 186 | Industrial | All | Forklift | Diesel | Materials handling | Per unit | All | RPP | Energy Index | 0 | 0 | 0 | 0 | 0 | 0 | 0 | 0 | 0 | 0 | 0 | 0 | 0 | 0 | 0 | 0 | 0 | 0 | 0 | 0 | 0 | 0 | 0 | 0 | 0 | 0 | 0 | 0 | 0 | 0 | 0 | 0 | 0 | 0 | 0 | 0 | 0 | 0 | 0 | 0 | 0 | 0 | 0 | 0 | 0 | 0 | 0 | 0 | 0 | 0 | 0 | 0 | 0 | 0
0 | 0 | petroleum diesel | IPOG | 187 | Industrial | All | Boom Lifts | Diesel | Materials handling | Per unit | All | RPP | Energy Index | 0 | 0 | 0 | 0 | 0 | 0 | 0 | 0 | 0 | 0 | 0 | 0 | 0 | 0 | 0 | 0 | 0 | 0 | 0 | 0 | 0 | 0 | 0 | 0 | 0 | 0 | 0 | 0 | 0 | 0 | 0 | 0 | 0 | 0 | 0 | 0 | 0 | 0 | 0 | 0 | 0 | 0 | 0 | 0 | 0 | 0 | 0 | 0 | 0 | 0 | 0 | 0 | 0 | 0
0 | 0 | petroleum diesel | IPOG | 188 | Industrial | All | Scissor Lifts | Diesel | Materials handling | Per unit | All | RPP | Energy Index | 0 | 0 | 0 | 0 | 0 | 0 | 0 | 0 | 0 | 0 | 0 | 0 | 0 | 0 | 0 | 0 | 0 | 0 | 0 | 0 | 0 | 0 | 0 | 0 | 0 | 0 | 0 | 0 | 0 | 0 | 0 | 0 | 0 | 0 | 0 | 0 | 0 | 0 | 0 | 0 | 0 | 0 | 0 | 0 | 0 | 0 | 0 | 0 | 0 | 0 | 0 | 0 | 0 | 0
0 | 0 | petroleum diesel | IPOG | 189 | Industrial | All | Rubber-tired Gantry Cranes (RTGs) | Diesel | Materials handling | Per unit | All | RPP | Energy Index | 0 | 0 | 0 | 0 | 0 | 0 | 0 | 0 | 0 | 0 | 0 | 0 | 0 | 0 | 0 | 0 | 0 | 0 | 0 | 0 | 0 | 0 | 0 | 0 | 0 | 0 | 0 | 0 | 0 | 0 | 0 | 0 | 0 | 0 | 0 | 0 | 0 | 0 | 0 | 0 | 0 | 0 | 0 | 0 | 0 | 0 | 0 | 0 | 0 | 0 | 0 | 0 | 0 | 0
0 | 0 | petroleum diesel | IPOG | 190 | Industrial | All | Personnel/Burden Carriers | Diesel | Materials handling | Per unit | All | RPP | Energy Index | 0 | 0 | 0 | 0 | 0 | 0 | 0 | 0 | 0 | 0 | 0 | 0 | 0 | 0 | 0 | 0 | 0 | 0 | 0 | 0 | 0 | 0 | 0 | 0 | 0 | 0 | 0 | 0 | 0 | 0 | 0 | 0 | 0 | 0 | 0 | 0 | 0 | 0 | 0 | 0 | 0 | 0 | 0 | 0 | 0 | 0 | 0 | 0 | 0 | 0 | 0 | 0 | 0 | 0
0 | 0 | petroleum diesel | IPOG | 191 | Industrial | All | Industrial trucks (tugs and people movers) | Diesel | Materials handling | Per unit | All | RPP | Energy Index | 0 | 0 | 0 | 0 | 0 | 0 | 0 | 0 | 0 | 0 | 0 | 0 | 0 | 0 | 0 | 0 | 0 | 0 | 0 | 0 | 0 | 0 | 0 | 0 | 0 | 0 | 0 | 0 | 0 | 0 | 0 | 0 | 0 | 0 | 0 | 0 | 0 | 0 | 0 | 0 | 0 | 0 | 0 | 0 | 0 | 0 | 0 | 0 | 0 | 0 | 0 | 0 | 0 | 0
0 | 0 | petroleum diesel | IPOG | 192 | Industrial | All | Sweeper | Diesel | Materials handling | Per unit | All | RPP | Energy Index | 0 | 0 | 0 | 0 | 0 | 0 | 0 | 0 | 0 | 0 | 0 | 0 | 0 | 0 | 0 | 0 | 0 | 0 | 0 | 0 | 0 | 0 | 0 | 0 | 0 | 0 | 0 | 0 | 0 | 0 | 0 | 0 | 0 | 0 | 0 | 0 | 0 | 0 | 0 | 0 | 0 | 0 | 0 | 0 | 0 | 0 | 0 | 0 | 0 | 0 | 0 | 0 | 0 | 0
0 | 0 | LPG propane or butane | IPOG | 193 | Industrial | All | Forklift | Propane/LPG | Materials handling | Per unit | All | RPP | Energy Index | 0 | 0 | 0 | 0 | 0 | 0 | 0 | 0 | 0 | 0 | 0 | 0 | 0 | 0 | 0 | 0 | 0 | 0 | 0 | 0 | 0 | 0 | 0 | 0 | 0 | 0 | 0 | 0 | 0 | 0 | 0 | 0 | 0 | 0 | 0 | 0 | 0 | 0 | 0 | 0 | 0 | 0 | 0 | 0 | 0 | 0 | 0 | 0 | 0 | 0 | 0 | 0 | 0 | 0
0 | 0 | LPG propane or butane | IPOG | 194 | Industrial | All | Sweeper | Propane/LPG | Materials handling | Per unit | All | RPP | Energy Index | 0 | 0 | 0 | 0 | 0 | 0 | 0 | 0 | 0 | 0 | 0 | 0 | 0 | 0 | 0 | 0 | 0 | 0 | 0 | 0 | 0 | 0 | 0 | 0 | 0 | 0 | 0 | 0 | 0 | 0 | 0 | 0 | 0 | 0 | 0 | 0 | 0 | 0 | 0 | 0 | 0 | 0 | 0 | 0 | 0 | 0 | 0 | 0 | 0 | 0 | 0 | 0 | 0 | 0
0 | 0 | petroleum diesel | IPOG | 195 | Industrial | Mining | Blasthole Drill | Diesel | Mining Operations | Per unit | All | RPP | Energy Index | 0 | 0 | 0 | 0 | 0 | 0 | 0 | 0 | 0 | 0 | 0 | 0 | 0 | 0 | 0 | 0 | 0 | 0 | 0 | 0 | 0 | 0 | 0 | 0 | 0 | 0 | 0 | 0 | 0 | 0 | 0 | 0 | 0 | 0 | 0 | 0 | 0 | 0 | 0 | 0 | 0 | 0 | 0 | 0 | 0 | 0 | 0 | 0 | 0 | 0 | 0 | 0 | 0 | 0
0 | 0 | petroleum diesel | IPOG | 196 | Industrial | Mining | Continuous Miner | Diesel | Mining Operations | Per unit | All | RPP | Energy Index | 0 | 0 | 0 | 0 | 0 | 0 | 0 | 0 | 0 | 0 | 0 | 0 | 0 | 0 | 0 | 0 | 0 | 0 | 0 | 0 | 0 | 0 | 0 | 0 | 0 | 0 | 0 | 0 | 0 | 0 | 0 | 0 | 0 | 0 | 0 | 0 | 0 | 0 | 0 | 0 | 0 | 0 | 0 | 0 | 0 | 0 | 0 | 0 | 0 | 0 | 0 | 0 | 0 | 0
0 | 0 | petroleum diesel | IPOG | 197 | Industrial | Mining | Dozer | Diesel | Mining Operations | Per unit | All | RPP | Energy Index | 0 | 0 | 0 | 0 | 0 | 0 | 0 | 0 | 0 | 0 | 0 | 0 | 0 | 0 | 0 | 0 | 0 | 0 | 0 | 0 | 0 | 0 | 0 | 0 | 0 | 0 | 0 | 0 | 0 | 0 | 0 | 0 | 0 | 0 | 0 | 0 | 0 | 0 | 0 | 0 | 0 | 0 | 0 | 0 | 0 | 0 | 0 | 0 | 0 | 0 | 0 | 0 | 0 | 0
0 | 0 | petroleum diesel | IPOG | 198 | Industrial | Mining | Dragline | Diesel | Mining Operations | Per unit | All | RPP | Energy Index | 0 | 0 | 0 | 0 | 0 | 0 | 0 | 0 | 0 | 0 | 0 | 0 | 0 | 0 | 0 | 0 | 0 | 0 | 0 | 0 | 0 | 0 | 0 | 0 | 0 | 0 | 0 | 0 | 0 | 0 | 0 | 0 | 0 | 0 | 0 | 0 | 0 | 0 | 0 | 0 | 0 | 0 | 0 | 0 | 0 | 0 | 0 | 0 | 0 | 0 | 0 | 0 | 0 | 0
0 | 0 | petroleum diesel | IPOG | 199 | Industrial | Mining | Haul Truck | Diesel | Mining Operations | Per unit | All | RPP | Energy Index | 0 | 0 | 0 | 0 | 0 | 0 | 0 | 0 | 0 | 0 | 0 | 0 | 0 | 0 | 0 | 0 | 0 | 0 | 0 | 0 | 0 | 0 | 0 | 0 | 0 | 0 | 0 | 0 | 0 | 0 | 0 | 0 | 0 | 0 | 0 | 0 | 0 | 0 | 0 | 0 | 0 | 0 | 0 | 0 | 0 | 0 | 0 | 0 | 0 | 0 | 0 | 0 | 0 | 0
0 | 0 | petroleum diesel | IPOG | 200 | Industrial | Mining | Hydraulic Shovel | Diesel | Mining Operations | Per unit | All | RPP | Energy Index | 0 | 0 | 0 | 0 | 0 | 0 | 0 | 0 | 0 | 0 | 0 | 0 | 0 | 0 | 0 | 0 | 0 | 0 | 0 | 0 | 0 | 0 | 0 | 0 | 0 | 0 | 0 | 0 | 0 | 0 | 0 | 0 | 0 | 0 | 0 | 0 | 0 | 0 | 0 | 0 | 0 | 0 | 0 | 0 | 0 | 0 | 0 | 0 | 0 | 0 | 0 | 0 | 0 | 0
0 | 0 | petroleum diesel | IPOG | 201 | Industrial | Mining | Load Haul Dump Machine | Diesel | Mining Operations | Per unit | All | RPP | Energy Index | 0 | 0 | 0 | 0 | 0 | 0 | 0 | 0 | 0 | 0 | 0 | 0 | 0 | 0 | 0 | 0 | 0 | 0 | 0 | 0 | 0 | 0 | 0 | 0 | 0 | 0 | 0 | 0 | 0 | 0 | 0 | 0 | 0 | 0 | 0 | 0 | 0 | 0 | 0 | 0 | 0 | 0 | 0 | 0 | 0 | 0 | 0 | 0 | 0 | 0 | 0 | 0 | 0 | 0
0 | 0 | petroleum diesel | IPOG | 202 | Industrial | Mining | Loader | Diesel | Mining Operations | Per unit | All | RPP | Energy Index | 0 | 0 | 0 | 0 | 0 | 0 | 0 | 0 | 0 | 0 | 0 | 0 | 0 | 0 | 0 | 0 | 0 | 0 | 0 | 0 | 0 | 0 | 0 | 0 | 0 | 0 | 0 | 0 | 0 | 0 | 0 | 0 | 0 | 0 | 0 | 0 | 0 | 0 | 0 | 0 | 0 | 0 | 0 | 0 | 0 | 0 | 0 | 0 | 0 | 0 | 0 | 0 | 0 | 0
0 | 0 | petroleum diesel | IPOG | 203 | Industrial | Mining | People Mover | Diesel | Mining Operations | Per unit | All | RPP | Energy Index | 0 | 0 | 0 | 0 | 0 | 0 | 0 | 0 | 0 | 0 | 0 | 0 | 0 | 0 | 0 | 0 | 0 | 0 | 0 | 0 | 0 | 0 | 0 | 0 | 0 | 0 | 0 | 0 | 0 | 0 | 0 | 0 | 0 | 0 | 0 | 0 | 0 | 0 | 0 | 0 | 0 | 0 | 0 | 0 | 0 | 0 | 0 | 0 | 0 | 0 | 0 | 0 | 0 | 0
0 | 0 | petroleum diesel | IPOG | 204 | Industrial | Mining | Scoop | Diesel | Mining Operations | Per unit | All | RPP | Energy Index | 0 | 0 | 0 | 0 | 0 | 0 | 0 | 0 | 0 | 0 | 0 | 0 | 0 | 0 | 0 | 0 | 0 | 0 | 0 | 0 | 0 | 0 | 0 | 0 | 0 | 0 | 0 | 0 | 0 | 0 | 0 | 0 | 0 | 0 | 0 | 0 | 0 | 0 | 0 | 0 | 0 | 0 | 0 | 0 | 0 | 0 | 0 | 0 | 0 | 0 | 0 | 0 | 0 | 0
0 | 0 | petroleum diesel | IPOG | 205 | Industrial | Mining | Underground Mining Shuttle Car | Diesel | Mining Operations | Per unit | All | RPP | Energy Index | 0 | 0 | 0 | 0 | 0 | 0 | 0 | 0 | 0 | 0 | 0 | 0 | 0 | 0 | 0 | 0 | 0 | 0 | 0 | 0 | 0 | 0 | 0 | 0 | 0 | 0 | 0 | 0 | 0 | 0 | 0 | 0 | 0 | 0 | 0 | 0 | 0 | 0 | 0 | 0 | 0 | 0 | 0 | 0 | 0 | 0 | 0 | 0 | 0 | 0 | 0 | 0 | 0 | 0
0 | 0 | petroleum diesel | IPOG | 206 | Industrial | Agriculture | Tractor | Diesel | Motive Energy | Per unit | All | RPP | Energy Index | 0 | 0 | 0 | 0 | 0 | 0 | 0 | 0 | 0 | 0 | 0 | 0 | 0 | 0 | 0 | 0 | 0 | 0 | 0 | 0 | 0 | 0 | 0 | 0 | 0 | 0 | 0 | 0 | 0 | 0 | 0 | 0 | 0 | 0 | 0 | 0 | 0 | 0 | 0 | 0 | 0 | 0 | 0 | 0 | 0 | 0 | 0 | 0 | 0 | 0 | 0 | 0 | 0 | 0
0 | 0 | petroleum gasoline | IPOG | 207 | Industrial | Agriculture | Tractor | Gasoline | Motive Energy | Per unit | All | RPP | Energy Index | 0 | 0 | 0 | 0 | 0 | 0 | 0 | 0 | 0 | 0 | 0 | 0 | 0 | 0 | 0 | 0 | 0 | 0 | 0 | 0 | 0 | 0 | 0 | 0 | 0 | 0 | 0 | 0 | 0 | 0 | 0 | 0 | 0 | 0 | 0 | 0 | 0 | 0 | 0 | 0 | 0 | 0 | 0 | 0 | 0 | 0 | 0 | 0 | 0 | 0 | 0 | 0 | 0 | 0
0 | 0 | hard coal | IPOG | 208 | Industrial | Cement | Pyroprocessing Kiln | Coal | Clinker Production | Per Archetype Plant | All | Other | Energy Index | 0 | 0 | 0 | 0 | 0 | 0 | 0 | 0 | 0 | 0 | 0 | 0 | 0 | 0 | 0 | 0 | 0 | 0 | 0 | 0 | 0 | 0 | 0 | 0 | 0 | 0 | 0 | 0 | 0 | 0 | 0 | 0 | 0 | 0 | 0 | 0 | 0 | 0 | 0 | 0 | 0 | 0 | 0 | 0 | 0 | 0 | 0 | 0 | 0 | 0 | 0 | 0 | 0 | 0
0 | 0 | crude oil | IPOG | 209 | Industrial | Cement | Pyroprocessing Kiln | Petroleum Coke | Clinker Production | Per Archetype Plant | All | Other | Energy Index | 0 | 0 | 0 | 0 | 0 | 0 | 0 | 0 | 0 | 0 | 0 | 0 | 0 | 0 | 0 | 0 | 0 | 0 | 0 | 0 | 0 | 0 | 0 | 0 | 0 | 0 | 0 | 0 | 0 | 0 | 0 | 0 | 0 | 0 | 0 | 0 | 0 | 0 | 0 | 0 | 0 | 0 | 0 | 0 | 0 | 0 | 0 | 0 | 0 | 0 | 0 | 0 | 0 | 0
0 | 0 | natural gas | IPOG | 210 | Industrial | Cement | Pyroprocessing Kiln | Natural Gas | Clinker Production | Per Archetype Plant | All | Natural Gas | Energy Index | 0 | 0 | 0 | 0 | 0 | 0 | 0 | 0 | 0 | 0 | 0 | 0 | 0 | 0 | 0 | 0 | 0 | 0 | 0 | 0 | 0 | 0 | 0 | 0 | 0 | 0 | 0 | 0 | 0 | 0 | 0 | 0 | 0 | 0 | 0 | 0 | 0 | 0 | 0 | 0 | 0 | 0 | 0 | 0 | 0 | 0 | 0 | 0 | 0 | 0 | 0 | 0 | 0 | 0
0 | 0 | hard coal | IPOG | 211 | Industrial | Iron & Steel | Coking Oven | Coal | Coke Making | Per Archetype Plant | All | Other | Energy Index | 0 | 0 | 0 | 0 | 0 | 0 | 0 | 0 | 0 | 0 | 0 | 0 | 0 | 0 | 0 | 0 | 0 | 0 | 0 | 0 | 0 | 0 | 0 | 0 | 0 | 0 | 0 | 0 | 0 | 0 | 0 | 0 | 0 | 0 | 0 | 0 | 0 | 0 | 0 | 0 | 0 | 0 | 0 | 0 | 0 | 0 | 0 | 0 | 0 | 0 | 0 | 0 | 0 | 0
0 | 0 | hard coal | IPOG | 212 | Industrial | Iron & Steel | Blast Furnace | Coke | Ironmaking | Per Archetype Plant | All | Other | Energy Index | 0 | 0 | 0 | 0 | 0 | 0 | 0 | 0 | 0 | 0 | 0 | 0 | 0 | 0 | 0 | 0 | 0 | 0 | 0 | 0 | 0 | 0 | 0 | 0 | 0 | 0 | 0 | 0 | 0 | 0 | 0 | 0 | 0 | 0 | 0 | 0 | 0 | 0 | 0 | 0 | 0 | 0 | 0 | 0 | 0 | 0 | 0 | 0 | 0 | 0 | 0 | 0 | 0 | 0
0 | 0 | natural gas | IPOG | 213 | Industrial | Iron & Steel | Basic Oxygen Furnace | Natural Gas | Steelmaking | Per Archetype Plant | All | Natural Gas | Energy Index | 0 | 0 | 0 | 0 | 0 | 0 | 0 | 0 | 0 | 0 | 0 | 0 | 0 | 0 | 0 | 0 | 0 | 0 | 0 | 0 | 0 | 0 | 0 | 0 | 0 | 0 | 0 | 0 | 0 | 0 | 0 | 0 | 0 | 0 | 0 | 0 | 0 | 0 | 0 | 0 | 0 | 0 | 0 | 0 | 0 | 0 | 0 | 0 | 0 | 0 | 0 | 0 | 0 | 0
0 | 0 | natural gas | MB | 1 | Residential | All | Furnace | Natural Gas | Space heating | Household | All | Natural Gas | Energy Index | 1.2707e+13 | 1.3698e+13 | 1.3932e+13 | 1.4102e+13 | 1.3391e+13 | 1.3398e+13 | 1.3415e+13 | 1.3596e+13 | 1.3776e+13 | 1.3952e+13 | 1.4142e+13 | 1.4356e+13 | 1.4605e+13 | 1.485e+13 | 1.5105e+13 | 1.5373e+13 | 1.5635e+13 | 1.5895e+13 | 1.614e+13 | 1.6371e+13 | 1.6583e+13 | 1.6784e+13 | 1.6975e+13 | 1.715e+13 | 1.7333e+13 | 17525834909085 | 1.7727e+13 | 1.7933e+13 | 1.8171e+13 | 1.841e+13 | 1.8646e+13 | 1.8888e+13 | 1.9131e+13 | 1.9376e+13 | 1.9623e+13 | 1.9871e+13 | 2.0121e+13 | 2.0373e+13 | 2.0627e+13 | 2.0882e+13 | 2.114e+13 | 2.1399e+13 | 2.166e+13 | 2.1923e+13 | 22188278595134 | 2.2455e+13 | 2.2724e+13 | 2.2995e+13 | 2.3268e+13 | 2.3542e+13 | 2.3819e+13 | 2.4098e+13 | 2.4379e+13 | 2.4661e+13
0 | 0 | LPG propane or butane | MB | 2 | Residential | All | Furnace | Propane/LPG | Space heating | Household | All | RPP | Energy Index | 189904283034.8875 | 234869025113.677 | 236591079065.6307 | 234725520617.6809 | 221043450175.3441 | 217840960162.2123 | 214515760307.1303 | 215061304976.9439 | 215461082234.707 | 215661138329.702 | 216113609335.5101 | 216891110841.6906 | 218069058255.8473 | 219123042856.7132 | 220148667148.7347 | 221249898600.6749 | 222094775128.5602 | 222685087093.5316 | 223065230902.6865 | 223172221119.0806 | 222994709564.8661 | 222603389182.3651 | 221987259763.0332 | 221127259961.5772 | 220204479021.4681 | 219286925830.3799 | 218335291780.3244 | 217277812791.7522 | 216280400362.7063 | 215205346708.9531 | 214056338591.0926 | 212773943149.9169 | 211467475355.9821 | 210152509008.4951 | 208904364265.5482 | 207649725600.2712 | 206389026830.0332 | 205122690930.3184 | 203851130245.0616 | 202574746693.6137 | 201293931974.3781 | 200009067765.1578 | 198720525920.2498 | 197428668664.3274 | 196133848783.1495 | 194836409811.1342 | 193536686215.837 | 192235003579.371 | 190931678776.8079 | 189627020151.5985 | 188321327688.0508 | 187014893180.9026 | 185708000402.0277 | 184400925264.3137
0 | 0 | heavy or residual fuel oil | MB | 3 | Residential | All | Furnace | Heating Oil | Space heating | Household | All | RPP | Energy Index | 78294220539.7867 | 96832398702.8596 | 97542371483.573 | 96773234304.4668 | 91132355523.1472 | 89812024799.9136 | 88441102951.1166 | 88666021494.3432 | 88830842678.3938 | 88913322313.774 | 89099868210.2144 | 89420418507.5646 | 89906065661.7749 | 90340605112.2126 | 90763452102.4289 | 91217470604.7273 | 91565798447.291 | 91809173764.7621 | 91965900420.713 | 92010010619.0935 | 91936825704.2936 | 91775491142.2731 | 91521471739.0912 | 91166908834.8569 | 90786462363.1913 | 90408171201.1808 | 90015829096.0028 | 89579848970.519 | 89168633238.8839 | 88725407385.765 | 88251691398.1944 | 87722982145.9013 | 87184348282.8216 | 86642210614.4804 | 86127622327.1172 | 85610356708.9484 | 85090592615.3017 | 84568504431.5849 | 84044262160.0037 | 83518031504.8896 | 82989973956.6561 | 82460246874.3981 | 81929003567.1503 | 81396393373.8219 | 80862561741.8222 | 80327650304.3945 | 79791796956.6726 | 79255135930.4778 | 78717797867.8703 | 78179909893.4715 | 77641595685.5747 | 77102975546.056 | 76564166469.1049 | 76025282208.7881
0 | 0 | biomass | MB | 4 | Residential | All | Furnace | Biomass | Space heating | Household | All | Biofuels & Emerging Energy | Energy Index | 2.5358e+12 | 2.74e+12 | 2.7764e+12 | 2.7523e+12 | 2.5976e+12 | 2.5684e+12 | 2.5417e+12 | 2.5647e+12 | 2.5887e+12 | 2.6126e+12 | 2.6402e+12 | 2.6731e+12 | 2.7126e+12 | 2.7516e+12 | 2.7915e+12 | 2.833e+12 | 2.8726e+12 | 2.9111e+12 | 2.9457e+12 | 2.9776e+12 | 3.0052e+12 | 3.0304e+12 | 3.0525e+12 | 3.0715e+12 | 3.0902e+12 | 3.1095e+12 | 3.1278e+12 | 3.1455e+12 | 3.1665e+12 | 3.1858e+12 | 3.2039e+12 | 3.2218e+12 | 3.2382e+12 | 3.2539e+12 | 3.271e+12 | 3.2879e+12 | 3.3048e+12 | 3.3215e+12 | 3.338e+12 | 3.3545e+12 | 3.3708e+12 | 3.387e+12 | 3.403e+12 | 3.4189e+12 | 3.4348e+12 | 3.4504e+12 | 3.466e+12 | 3.4814e+12 | 3.4968e+12 | 3.512e+12 | 3.527e+12 | 3.542e+12 | 3.5568e+12 | 3.5715e+12
0 | 0 | natural gas | MB | 5 | Residential | All | Boiler | Natural Gas | Space heating | Household | All | Natural Gas | Energy Index | 997842758228.9923 | 1.0756e+12 | 1.094e+12 | 1.1074e+12 | 1.0516e+12 | 1.0521e+12 | 1.0535e+12 | 1.0676e+12 | 1.0818e+12 | 1.0956e+12 | 1.1106e+12 | 1.1273e+12 | 1.1469e+12 | 1.1661e+12 | 1.1861e+12 | 1.2072e+12 | 1.2278e+12 | 1.2482e+12 | 1.2674e+12 | 1.2855e+12 | 1.3022e+12 | 1.318e+12 | 1.333e+12 | 1.3467e+12 | 1.3612e+12 | 1.3763e+12 | 1.392e+12 | 1.4083e+12 | 1.4269e+12 | 1.4457e+12 | 1.4642e+12 | 1.4832e+12 | 1.5023e+12 | 1.5216e+12 | 1.5409e+12 | 1.5604e+12 | 1.58e+12 | 1.5998e+12 | 1.6198e+12 | 1.6398e+12 | 1.66e+12 | 1.6804e+12 | 1.7009e+12 | 1.7216e+12 | 1.7424e+12 | 1.7634e+12 | 1.7845e+12 | 1.8057e+12 | 1.8272e+12 | 1.8487e+12 | 1.8705e+12 | 1.8924e+12 | 1.9144e+12 | 1.9366e+12
0 | 0 | LPG propane or butane | MB | 6 | Residential | All | Boiler | Propane/LPG | Space heating | Household | All | RPP | Energy Index | 14912704412.3124 | 18443672207.6709 | 18578900761.5357 | 18432403161.5155 | 17357984675.559 | 17106501211.437 | 16845381652.8982 | 16888221899.967 | 16919615399.7897 | 16935325300.3926 | 16970856707.3568 | 17031911939.7955 | 17124413179.4718 | 17207179932.0519 | 17287719621.1025 | 17374196549.7419 | 17440542572.7167 | 17486898282.5721 | 17516750017.1908 | 17525151689.0572 | 17511212154.385 | 17480482751.6486 | 17432099662.2133 | 17364566046.7055 | 17292102386.7119 | 17220049248.6647 | 17145319826.7139 | 17062278668.6801 | 16983954386.0792 | 16899533133.9116 | 16809304424.1892 | 16708601144.3667 | 16606007523.392 | 16502746532.44 | 16404732873.5699 | 16306209263.3568 | 16207209768.3845 | 16107767603.8512 | 16007915150.086 | 15907683968.802 | 15807104819.0869 | 15706207673.136 | 15605021731.7296 | 15503575439.4575 | 15401896499.6958 | 15300011889.336 | 15197947873.2715 | 15095730018.6448 | 14993383208.8559 | 14890931657.3385 | 14788398921.1038 | 14685807914.0565 | 14583180920.0862 | 14480539605.9362
0 | 0 | heavy or residual fuel oil | MB | 7 | Residential | All | Boiler | Heating Oil | Space heating | Household | All | RPP | Energy Index | 53049521548.6508 | 65610365441.7822 | 66091419037.6893 | 65570277642.1232 | 61748208549.4132 | 60853597010.1371 | 59924706631.5386 | 60077103845.8327 | 60188781117.7269 | 60244666535.1212 | 60371063738.9607 | 60588257802.4493 | 60917315924.4244 | 61211745191.1161 | 61498252041.3614 | 61805879656.211 | 62041894846.8941 | 62206797748.5333 | 62312990441.3629 | 62342878023.1456 | 62293290394.7365 | 62183975540.2627 | 62011860565.3645 | 61771620707.3156 | 61513843017.4991 | 61257525692.767 | 60991687923.1387 | 60696282503.6559 | 60417656601.6912 | 60117341721.6931 | 59796367755.5777 | 59438132209.2101 | 59073172081.5113 | 58705837893.6144 | 58357170236.5262 | 58006688510.4392 | 57654513901.6874 | 57300764567.938 | 56945555696.9482 | 56588999564.381 | 56231205590.6904 | 55872280397.0885 | 55512327860.6034 | 55151449168.24 | 54789742870.2544 | 54427304932.5521 | 54064228788.2224 | 53700605388.2171 | 53336523251.1873 | 52972068512.4863 | 52607324972.3516 | 52242374143.2746 | 51877295296.5697 | 51512165508.1535
0 | 0 | biomass | MB | 8 | Residential | All | Boiler | Biomass | Space heating | Household | All | Biofuels & Emerging Energy | Energy Index | 0 | 0 | 0 | 0 | 0 | 0 | 0 | 0 | 0 | 0 | 0 | 0 | 0 | 0 | 0 | 0 | 0 | 0 | 0 | 0 | 0 | 0 | 0 | 0 | 0 | 0 | 0 | 0 | 0 | 0 | 0 | 0 | 0 | 0 | 0 | 0 | 0 | 0 | 0 | 0 | 0 | 0 | 0 | 0 | 0 | 0 | 0 | 0 | 0 | 0 | 0 | 0 | 0 | 0
0 | 0 | natural gas | MB | 9 | Residential | All | Fireplace | Natural Gas | Space heating | Household | All | Natural Gas | Energy Index | 528395735916.7131 | 569595329796.9907 | 579326119355.1366 | 586410795681.7747 | 556862190209.3458 | 557130152061.6796 | 557854755533.6033 | 565357397183.5468 | 572865190454.0557 | 580184248124.6456 | 588091555805.4247 | 596966760171.3776 | 607324026512.4954 | 617514679630.8755 | 628105111037.2642 | 639246224680.0028 | 650158455461.2523 | 660957255485.3096 | 671137869005.2982 | 680740376665.8234 | 689576224035.2924 | 697946767736.5623 | 705865074955.7723 | 713133705047.1548 | 720782014878.514 | 728781871113.386 | 737140815824.7278 | 745725035582.5287 | 755596087596.1675 | 765547922417.1991 | 775363748653.1194 | 785426134270.6171 | 795539140905.2057 | 805726305247.9674 | 815974452925.7904 | 826297608545.335 | 836696251034.6787 | 847170863013.6331 | 857721930815.0994 | 868349944506.5924 | 879055397911.9277 | 889838788633.0851 | 900700618072.239 | 911641391453.9658 | 922661617847.6306 | 933761810189.9451 | 944942485307.7173 | 956204163940.7711 | 967547370765.0626 | 978972634415.9746 | 990480487511.8042 | 1.0021e+12 | 1.0137e+12 | 1.0255e+12
0 | 0 | LPG propane or butane | MB | 10 | Residential | All | Fireplace | Propane/LPG | Space heating | Household | All | RPP | Energy Index | 7896844825.97 | 9766626724.3104 | 9838235392.7575 | 9760659335.2732 | 9191713835.7066 | 9058543765.573 | 8920271016.5266 | 8942956558.6024 | 8959580612.1469 | 8967899602.7111 | 8986714835.6485 | 9019045906.0601 | 9068028834.6918 | 9111856981.7403 | 9154505813.8488 | 9200298640.3953 | 9235431385.8563 | 9259978499.3378 | 9275786129.5001 | 9280235134.6687 | 9272853620.276 | 9256581231.4259 | 9230960543.2591 | 9195198922.3313 | 9156826655.1241 | 9118671774.9192 | 9079099700.4809 | 9035126245.2959 | 8993650555.2599 | 8948946287.6804 | 8901166750.1917 | 8847840528.9888 | 8793513300.1662 | 8738832673.5288 | 8686930709.0345 | 8634758705.8863 | 8582334703.6375 | 8529676291.0004 | 8476800614.5923 | 8423724387.5419 | 8370463897.9574 | 8317035017.2576 | 8263453208.3674 | 8209733533.7803 | 8155890663.4889 | 8101938882.7842 | 8047892099.9277 | 7993763853.6946 | 7939567320.7929 | 7885315323.1576 | 7831020335.1231 | 7776694490.4746 | 7722349589.3801 | 7667997105.2051
0 | 0 | biomass | MB | 11 | Residential | All | Fireplace | Biomass | Space heating | Household | All | Biofuels & Emerging Energy | Energy Index | 97769923567.0874 | 105642088102.5753 | 107044580799.2618 | 106117452213.7118 | 100151934532.174 | 99027759615.1906 | 97995832950.1517 | 98882397193.6854 | 99807962733.0232 | 100731404950.0865 | 101794572591.0147 | 103064740002.4398 | 104587807334.699 | 106088960387.1275 | 107626555784.6855 | 109226716645.4229 | 110752999816.5833 | 112238679093.6758 | 113572781053.2629 | 114803957052.8805 | 115868478610.7561 | 116839356754.7637 | 117692032394.8413 | 118423247618.6085 | 119145726596.3638 | 119887152942.353 | 120595637080.4189 | 121275540259.738 | 122087517338.5843 | 122831431308.9129 | 123526999684.7787 | 124217520135.4986 | 124850092214.178 | 125456694763.4513 | 126115308943.8452 | 126768890567.96 | 127417466102.8356 | 128061062007.0519 | 128699704727.5562 | 129333420696.5663 | 129962236328.55 | 130586178017.2782 | 131205272132.9512 | 131819545019.3961 | 132429022991.336 | 133033732331.7276 | 133633699289.1677 | 134228950075.3663 | 134819510862.6863 | 135405407781.7473 | 135986666919.0934 | 136563314314.9241 | 137135375960.8856 | 137702877797.9234
0 | 0 | natural gas | MB | 12 | Residential | All | Storage Water Heater | Natural Gas | Water heating | Household | All | Natural Gas | Energy Index | 5.9981e+12 | 6.4658e+12 | 6.5762e+12 | 6.6566e+12 | 6.3212e+12 | 6.3243e+12 | 6.3325e+12 | 6.4177e+12 | 6.5029e+12 | 6.586e+12 | 6.6757e+12 | 6.7765e+12 | 6.894e+12 | 7.0097e+12 | 7.1299e+12 | 7.2564e+12 | 7.3803e+12 | 7.5029e+12 | 7.6184e+12 | 7.7274e+12 | 7.8277e+12 | 7.9227e+12 | 8.0126e+12 | 8.0951e+12 | 8.182e+12 | 8.2728e+12 | 8.3676e+12 | 8.4651e+12 | 8.5771e+12 | 8.6901e+12 | 8.8015e+12 | 8.9158e+12 | 9.0306e+12 | 9.1462e+12 | 9.2625e+12 | 9.3797e+12 | 9.4978e+12 | 9.6167e+12 | 9.7364e+12 | 9.8571e+12 | 9.9786e+12 | 1.0101e+13 | 1.0224e+13 | 1.0348e+13 | 1.0474e+13 | 1.06e+13 | 1.0727e+13 | 1.0854e+13 | 1.0983e+13 | 1.1113e+13 | 1.1243e+13 | 1.1375e+13 | 1.1508e+13 | 1.1641e+13
0 | 0 | LPG propane or butane | MB | 13 | Residential | All | Storage Water Heater | Propane/LPG | Water heating | Household | All | RPP | Energy Index | 16159523086.5624 | 19985707394.2119 | 20132242112.3772 | 19973496167.6982 | 18809247896.6663 | 18536738448.8821 | 18253787253.8542 | 18300209280.4969 | 18334227522.3347 | 18351250893.4457 | 18389753003.8115 | 18455912931.0032 | 18556147997.4778 | 18645834697.6321 | 18733108134.3351 | 18826815210.2729 | 18898708279.4521 | 18948939689.0538 | 18981287262.0631 | 18990391379.3806 | 18975286390.6325 | 18941987769.5893 | 18889559475.6251 | 18816379521.8928 | 18737857333.4133 | 18659779989.7242 | 18578802603.8745 | 18488818555.8252 | 18403945750.8709 | 18312466222.0289 | 18214693686.7786 | 18105570825.4792 | 17994399575.7288 | 17882505158.6536 | 17776296791.6453 | 17669535837.3749 | 17562259210.6591 | 17454502903.7462 | 17346302004.2141 | 17237690712.5818 | 17128702359.6372 | 17019369423.4854 | 16909723546.3202 | 16799795550.9217 | 16689615456.8846 | 16579212496.5794 | 16468615130.8502 | 16357851064.4521 | 16246947261.2323 | 16135929959.0565 | 16024824684.4863 | 15913656267.2081 | 15802448854.2188 | 15691225923.7709
0 | 0 | heavy or residual fuel oil | MB | 14 | Residential | All | Storage Water Heater | Heating Oil | Water heating | Household | All | RPP | Energy Index | 9880992225 | 12220572248.0479 | 12310173185.1008 | 12213105503.2934 | 11501207754.0584 | 11334577605.3609 | 11161562687.5847 | 11189948159.2269 | 11210749143.3466 | 11221158348.9086 | 11244701064.3176 | 11285155582.8504 | 11346445876.3326 | 11401286206.8401 | 11454650909.8014 | 11511949561.7362 | 11555909699.284 | 11586624477.5027 | 11606403905.1313 | 11611970759.5458 | 11602734578.7761 | 11582373618.0059 | 11550315520.6069 | 11505568497.444 | 11457554881.5904 | 11409813273.0165 | 11360298388.4685 | 11305276239.9566 | 11253379440.6901 | 11197442857.1416 | 11137658316.7531 | 11070933442.6158 | 11002956049.4377 | 10934536464.3287 | 10869593703.1459 | 10804313053.87 | 10738717088.6411 | 10672827815.4801 | 10606666689.2335 | 10540254622.3416 | 10473611995.4341 | 10406758667.7545 | 10339713987.4153 | 10272496801.4857 | 10205125465.9148 | 10137617855.2911 | 10069991372.4412 | 10002262957.8695 | 9934449099.0403 | 9866565839.5058 | 9798628787.8797 | 9730653126.6608 | 9662653620.9066 | 9594644626.7605
0 | 0 | natural gas | MB | 15 | Residential | All | Tankless Water Heater | Natural Gas | Water heating | Household | All | Natural Gas | Energy Index | 184981165881.4342 | 199404349854.6989 | 202810911783.6855 | 205291120456.3018 | 194946723030.4264 | 195040531311.7715 | 195294201025.4485 | 197920731304.2922 | 200549065066.2332 | 203111326131.248 | 205879522190.2794 | 208986560229.1117 | 212612439608.7032 | 216179990909.3601 | 219887496885.6194 | 223787786102.1398 | 227607947839.0259 | 231388399653.4317 | 234952436284.1373 | 238314089192.5349 | 241407349105.2387 | 244337715169.295 | 247109761954.7894 | 249654369295.9749 | 252331895198.3608 | 255132490722.9313 | 258058796204.106 | 261063966138.3895 | 264519631250.4316 | 268003576866.7982 | 271439908498.1653 | 274962555818.254 | 278502924581.0477 | 282069254528.5832 | 285656933566.6813 | 289270871439.9041 | 292911235811.7434 | 296578195638.096 | 300271921174.7399 | 303992583984.8691 | 307740356946.6866 | 311515414261.0574 | 315317931459.2217 | 319148085410.5689 | 323006054330.4748 | 326892017788.1987 | 330806156714.8479 | 334748653411.4009 | 338719691556.8004 | 342719456216.1079 | 346748133848.7267 | 350805912316.6905 | 354892980893.0187 | 359009530270.1423
0 | 0 | LPG propane or butane | MB | 16 | Residential | All | Tankless Water Heater | Propane/LPG | Water heating | Household | All | RPP | Energy Index | 498360688.4376 | 616360448.4203 | 620879588.1643 | 615983853.4416 | 580078364.9717 | 571674156.7983 | 562947924.4959 | 564379582.6601 | 565428707.3361 | 565953709.1509 | 567141116.6087 | 569181492.8429 | 572272748.4738 | 575038691.8369 | 577730210.0064 | 580620142.0066 | 582837328.6933 | 584386468.4628 | 585384069.6091 | 585664841.1485 | 585199002.3641 | 584172070.8379 | 582555179.0191 | 580298304.7335 | 577876675.5988 | 575468765.505 | 572971417.932 | 570196304.3415 | 567578821.8032 | 564757587.4928 | 561742276.4767 | 558376920.7053 | 554948392.5079 | 551497561.7855 | 548222089.1978 | 544929574.7849 | 541621157.002 | 538297945.8522 | 534961023.4386 | 531611444.5073 | 528250236.9819 | 524878402.4892 | 521496916.8763 | 518106730.7197 | 514708769.8255 | 511303935.7219 | 507893106.143 | 504477135.5053 | 501056855.3753 | 497633074.9305 | 494206581.4116 | 490778140.5678 | 487348497.0938 | 483918375.0604
0 | 0 | natural gas | MB | 17 | Residential | All | Range/Cooktop and Oven | Natural Gas | Cooking | Household | All | Natural Gas | Energy Index | 42774017998.1698 | 46109154999.4079 | 46896869470.5976 | 47470379156.82 | 45078398116.1219 | 45100089822.3857 | 45158746998.8972 | 45766091281.1362 | 46373852590.7958 | 46966335616.777 | 47606437907.663 | 48324892137.1016 | 49163320358.1739 | 49988261118.0429 | 50845564220.2327 | 51747445448.7922 | 52630798443.7356 | 53504969136.6279 | 54329097183.7268 | 55106427142.2782 | 55821695394.311 | 56499296976.9798 | 57140289688.4783 | 57728690565.3541 | 58347826792.5127 | 58995420955.9658 | 59672083591.9887 | 60366982406.3847 | 61166051225.0604 | 61971659470.5757 | 62766257722.4971 | 63580815135.1542 | 64399470355.8536 | 65224128696.8064 | 66053723682.9555 | 66889390616.3804 | 67731168266.6562 | 68579095702.2066 | 69433212292.0327 | 70293557707.4552 | 71160171923.87 | 72033095222.5182 | 72912368192.2695 | 73798031731.4198 | 74690127049.5031 | 75588695669.1185 | 76493779427.7706 | 77405420479.726 | 78323661297.8837 | 79248544675.6613 | 80180113728.8963 | 81118411897.7624 | 82063482948.7021 | 83015370976.3746
0 | 0 | LPG propane or butane | MB | 18 | Residential | All | Range/Cooktop and Oven | Propane/LPG | Cooking | Household | All | RPP | Energy Index | 3181940453.0311 | 3935347008.6607 | 3964200876.7486 | 3932942519.6533 | 3703692643.2106 | 3650033334.6349 | 3594317961.7944 | 3603458833.3223 | 3610157299.562 | 3613509338.6596 | 3621090714.7834 | 3634118138.153 | 3653855231.3283 | 3671515266.0825 | 3688700109.7956 | 3707151788.9735 | 3721308114.2493 | 3731199084.0117 | 3737568582.0819 | 3739361256.2238 | 3736386962.0888 | 3729830194.9887 | 3719506640.9732 | 3705096917.7478 | 3689635265.4054 | 3674261206.5908 | 3658316106.0803 | 3640597521.1269 | 3623885381.1709 | 3605872323.9855 | 3586620123.0732 | 3565132951.4 | 3543242435.5166 | 3521209522.1532 | 3500296237.9168 | 3479274144.7908 | 3458150511.6004 | 3436932425.5097 | 3415626795.5458 | 3394240356.0668 | 3372779670.1736 | 3351251133.0673 | 3329660975.3509 | 3308015266.2786 | 3286319916.9507 | 3264580683.4567 | 3242803169.9666 | 3220992831.7699 | 3199154978.2659 | 3177294775.9018 | 3155417251.0635 | 3133527292.9167 | 3111629656.1999 | 3089728963.9702
0 | 0 | natural gas | MB | 19 | Residential | All | Barbecue | Natural Gas | Cooking | Per unit | All | Natural Gas | Energy Index | 13041203666.4 | 14058040590.4027 | 14298203785.9714 | 14473058919.361 | 13743777140.8934 | 13750390640.6883 | 13768274398.6606 | 13953445230.1836 | 14138743207.5719 | 14319383048.5855 | 14514541341.7141 | 14733588052.0675 | 14989213165.2175 | 15240726138.8789 | 15502105940.9815 | 15777076994.3216 | 16046399046.7151 | 16312921542.8176 | 16564186731.6495 | 16801183833.6261 | 17019259183.7433 | 17225850489.8169 | 17421280259.8163 | 17600675510.2965 | 17789441541.9554 | 17986884002.9167 | 18193189037.2064 | 18405054028.8577 | 18648679007.1861 | 18894297765.8808 | 19136559730.5322 | 19384906965.9238 | 19634503566.0412 | 19885930434.0998 | 20138862416.6752 | 20393645651.5945 | 20650291959.1624 | 20908813250.7982 | 21169221529.5634 | 21431528890.6922 | 21695747522.1275 | 21961889705.0597 | 22229967814.4713 | 22499994319.6843 | 22771981784.913 | 23045942869.8207 | 23321890330.0812 | 23599837017.9446 | 23879795882.8076 | 24161779971.7885 | 24445802430.3069 | 24731876502.6683 | 25020015532.6525 | 25310232964.1086
0 | 0 | LPG propane or butane | MB | 20 | Residential | All | Barbecue | Propane/LPG | Cooking | Per unit | All | RPP | Energy Index | 32603009166 | 40322613351.4005 | 40618257767.0116 | 40297976316.7662 | 37949021038.2831 | 37399213474.2642 | 36828338928.3009 | 36921998731.9986 | 36990633000.7519 | 37024978885.9241 | 37102659684.4504 | 37236142133.2266 | 37438373645.4762 | 37619323064.0658 | 37795403548.7145 | 37984464366.8684 | 38129513845.177 | 38230859355.1212 | 38296122928.413 | 38314491145.0221 | 38284015735.3228 | 38216833353.6849 | 38111055470.296 | 37963409609.1204 | 37804985402.1052 | 37647458701.6998 | 37484080956.0229 | 37302531616.5014 | 37131294580.4179 | 36946727999.9958 | 36749464822.9903 | 36529301540.4412 | 36305005485.7129 | 36079250388.4873 | 35864967309.4305 | 35649569345.5176 | 35433130975.0671 | 35215724815.0489 | 34997421657.1947 | 34778290503.5306 | 34558398601.3373 | 34337811477.5463 | 34116592972.5766 | 33894805273.6216 | 33672508947.3897 | 33449762972.3073 | 33226624770.1902 | 33003150237.3903 | 32779393775.4234 | 32555408321.0859 | 32331245376.0659 | 32106955036.0554 | 31882586019.3713 | 31658185695.0895
0 | 0 | natural gas | MB | 21 | Residential | All | Pool/spa heater | Natural Gas | Other | Per unit | All | Natural Gas | Energy Index | 148820355826.1969 | 160424041859.9619 | 163164676324.017 | 165160044530.4135 | 156837808596.8747 | 156913278884.5805 | 157117360294.0141 | 159230446611.8738 | 161344983861.2107 | 163406364551.4995 | 165633423293.0679 | 168133085917.1045 | 171050164836.3689 | 173920317867.6903 | 176903066711.2581 | 180040912806.3556 | 183114295041.1795 | 186155729997.6673 | 189023055419.8628 | 191727559846.6138 | 194216137744.1418 | 196573664891.7076 | 198803821605.3298 | 200850999587.7408 | 203005112713.9514 | 205258237352.3752 | 207612497694.9861 | 210030205772.4933 | 212810344545.7558 | 215613235444.6008 | 218377820118.2894 | 221211847167.0854 | 224060131404.6959 | 226929301837.5714 | 229815647960.9501 | 232723119744.1667 | 235651852075.2268 | 238601980881.8965 | 241573643137.7177 | 244566976868.0697 | 247582121156.2778 | 250619216149.7705 | 253678403066.2848 | 256759824200.1204 | 259863622928.445 | 262989943717.6477 | 266138932129.7462 | 269310734828.8419 | 272505499587.6311 | 275723375293.9651 | 278964511957.4655 | 282229060716.1933 | 285517173843.3702 | 288829004754.1577
0 | 0 | natural gas | MB | 22 | Residential | All | Patio heater/fireplace | Natural Gas | Other | Per unit | All | Natural Gas | Energy Index | 11873972381.16 | 12799799004.2699 | 13018466791.6998 | 13177671806.6419 | 12513663183.119 | 12519684752.5935 | 12535967854.4962 | 12704565278.1348 | 12873278467.659 | 13037750439.5721 | 13215441413.6448 | 13414882711.8143 | 13647628523.5597 | 13876630246.0352 | 14114615682.8516 | 14364975908.5255 | 14610192737.7049 | 14852860580.2318 | 15081636695.4475 | 15297421765.2365 | 15495978643.1552 | 15684079337.3286 | 15862017490.1854 | 16025356266.5747 | 16197227107.9291 | 16376997809.1846 | 16564837853.8547 | 16757740221.1327 | 16979559950.203 | 17203195009.6377 | 17423773719.3076 | 17649893047.6619 | 17877149918.4261 | 18106073242.0378 | 18336366967.3901 | 18568346251.8183 | 18802021857.6705 | 19037404630.2542 | 19274505498.3166 | 19513335474.5284 | 19753905655.9705 | 19996227224.6262 | 20240311447.8753 | 20486169678.994 | 20733813357.6575 | 20983254010.4469 | 21234503251.3607 | 21487572782.3295 | 21742474393.7359 | 21999219964.9374 | 22257821464.7948 | 22518290952.2039 | 22780640576.6318 | 23044882578.658
0 | 0 | natural gas | MB | 23 | Residential | All | Clothes dryer | Natural Gas | Other | Per unit | All | Natural Gas | Energy Index | 59101480877.1529 | 63709688030.1446 | 64798084536.5861 | 65590511185.7399 | 62285476298.8752 | 62315448043.9424 | 62396495515.238 | 63235671916.2984 | 64075424530.1926 | 64894066917.9982 | 65778505534.5865 | 66771204160.75 | 67929672590.7368 | 69069505200.0154 | 70254053326.9218 | 71500195697.4013 | 72720737338.8402 | 73928591660.3948 | 75067301332.6548 | 76141349407.412 | 77129645922.3983 | 78065897854.17 | 78951566777.8294 | 79764568801.0264 | 80620038303.3614 | 81514828548.9053 | 82449783124.482 | 83409934892.1354 | 84514019865.1326 | 85627140459.0136 | 86725048385.1047 | 87850534172.9855 | 88981681961.6551 | 90121124348.6222 | 91267387769.8368 | 92422040888.6434 | 93585137273.5264 | 94756730905.8931 | 95936876182.4633 | 97125627917.6758 | 98323041346.115 | 99529172124.9557 | 100744076336.4277 | 101967810490.2993 | 103200431526.3815 | 104441996817.0511 | 105692564169.7953 | 106952191829.7751 | 108220938482.4111 | 109498863255.9888 | 110786025724.286 | 112082485909.2207 | 113388304283.521 | 114703541773.417
0 | 0 | LPG propane or butane | MB | 24 | Residential | All | Pool/spa heater | Propane/LPG | Other | Per unit | All | RPP | Energy Index | 0 | 0 | 0 | 0 | 0 | 0 | 0 | 0 | 0 | 0 | 0 | 0 | 0 | 0 | 0 | 0 | 0 | 0 | 0 | 0 | 0 | 0 | 0 | 0 | 0 | 0 | 0 | 0 | 0 | 0 | 0 | 0 | 0 | 0 | 0 | 0 | 0 | 0 | 0 | 0 | 0 | 0 | 0 | 0 | 0 | 0 | 0 | 0 | 0 | 0 | 0 | 0 | 0 | 0
0 | 0 | LPG propane or butane | MB | 25 | Residential | All | Patio heater/fireplace | Propane/LPG | Other | Per unit | All | RPP | Energy Index | 0 | 0 | 0 | 0 | 0 | 0 | 0 | 0 | 0 | 0 | 0 | 0 | 0 | 0 | 0 | 0 | 0 | 0 | 0 | 0 | 0 | 0 | 0 | 0 | 0 | 0 | 0 | 0 | 0 | 0 | 0 | 0 | 0 | 0 | 0 | 0 | 0 | 0 | 0 | 0 | 0 | 0 | 0 | 0 | 0 | 0 | 0 | 0 | 0 | 0 | 0 | 0 | 0 | 0
0 | 0 | petroleum gasoline | MB | 26 | Residential | All | Lawn mower | Gasoline | Other | Per unit | All | RPP | Energy Index | 8655424966.8516 | 10704820299.0532 | 10783307779.8609 | 10698279675.6526 | 10074680606.6254 | 9928718063.9551 | 9777162673.0735 | 9802027414.8275 | 9820248394.3795 | 9829366516.8974 | 9849989163.0951 | 9885425993.907 | 9939114279.8961 | 9987152609.9601 | 10033898338.7131 | 10084090077.6833 | 10122597715.7233 | 10149502853.6075 | 10166828983.1932 | 10171705364.9967 | 10163614773.7067 | 10145779240.1705 | 10117697398.7624 | 10078500474.7434 | 10036442122.713 | 9994622040.1344 | 9951248625.9884 | 9903051029.3185 | 9857591136.0362 | 9808592524.2793 | 9756223228.5925 | 9697774428.273 | 9638228462.3722 | 9578295150.8496 | 9521407423.0022 | 9464223716.2723 | 9406763803.1139 | 9349046961.8313 | 9291091986.1659 | 9232917194.7292 | 9174540440.2842 | 9115979118.8766 | 9057250178.8178 | 8998370129.5223 | 8939355050.1991 | 8880220598.4012 | 8820982018.4336 | 8761654149.6224 | 8702251434.4454 | 8642787926.5276 | 8583277298.5028 | 8523732849.7414 | 8464167513.9497 | 8404593866.6379
0 | 0 | petroleum gasoline | MB | 27 | Residential | All | Snow blower | Gasoline | Other | Per unit | All | RPP | Energy Index | 4308673568.9305 | 5328863280.4656 | 5367934375.801 | 5325607355.8543 | 5015179521.679 | 4942519317.002 | 4867074990.5338 | 4879452667.6558 | 4888523077.6353 | 4893062082.2066 | 4903328042.6804 | 4920968509.4247 | 4947694556.9253 | 4971608054.3949 | 4994878094.4807 | 5019863559.6552 | 5039032675.3093 | 5052426062.3369 | 5061051015.6909 | 5063478480.2544 | 5059450981.0869 | 5050572446.2686 | 5036593295.8161 | 5017081053.3611 | 4996144391.0435 | 4975326339.3422 | 4953735038.6446 | 4929742258.2031 | 4907112307.4633 | 4882720781.4319 | 4856651327.7641 | 4827555494.5685 | 4797913491.9637 | 4768078668.5731 | 4739759937.7989 | 4711293868.6337 | 4682690303.812 | 4653958840.0804 | 4625108832.97 | 4596149401.4919 | 4567089432.7578 | 4537937586.5253 | 4508702299.6698 | 4479391790.5835 | 4450014063.5022 | 4420576912.7614 | 4391087926.9815 | 4361554493.1839 | 4331983800.8394 | 4302382845.8473 | 4272758434.4495 | 4243117187.0772 | 4213465542.1339 | 4183809759.713
0 | 0 | petroleum gasoline | MB | 28 | Residential | All | Trimmer/leaf blower | Gasoline | Other | Per unit | All | RPP | Energy Index | 7023537760.2653 | 8686541663.1997 | 8750231174.3759 | 8681234203.935 | 8175208026.6702 | 8056765150.2135 | 7933783896.8717 | 7953960659.2233 | 7968746269.2197 | 7976145267.8885 | 7992879736.137 | 8021635333.9574 | 8065201271.5483 | 8104182491.5851 | 8142114816.3739 | 8182843443.2479 | 8214090880.6491 | 8235923344.4043 | 8249982818.763 | 8253939811.269 | 8247374613.8759 | 8232901778.1982 | 8210114465.702 | 8178307699.7733 | 8144178997.2831 | 8110243641.1043 | 8075047817.3046 | 8035937358.666 | 7999048438.9112 | 7959287987.9578 | 7916792359.246 | 7869363451.0573 | 7821044236.0474 | 7772410705.2631 | 7726248546.136 | 7679846211.7587 | 7633219746.7018 | 7586384794.5528 | 7539356605.6956 | 7492150044.9645 | 7444779599.1763 | 7397259384.5394 | 7349603153.9439 | 7301824304.1315 | 7253935882.7497 | 7205950595.2882 | 7157880811.9027 | 7109738574.1237 | 7061535601.4556 | 7013283297.8636 | 6964992758.1535 | 6916674774.2427 | 6868339841.3262 | 6819998163.9374
0 | 0 | petroleum diesel | MB | 29 | Residential | All | Lawn mower | Diesel | Other | Per unit | All | RPP | Energy Index | 961713885.2057 | 1189424477.6726 | 1198145308.8734 | 1188697741.7392 | 1119408956.2917 | 1103190895.995 | 1086351408.1193 | 1089114157.2031 | 1091138710.4866 | 1092151835.2108 | 1094443240.3439 | 1098380665.9897 | 1104346031.0996 | 1109683623.3289 | 1114877593.1903 | 1120454453.0759 | 1124733079.5248 | 1127722539.2897 | 1129647664.7992 | 1130189484.9996 | 1129290530.4119 | 1127308804.4634 | 1124188599.8625 | 1119833386.0826 | 1115160235.857 | 1110513560.0149 | 1105694291.7765 | 1100339003.2576 | 1095287904.004 | 1089843613.8088 | 1084024803.1769 | 1077530492.0303 | 1070914273.5969 | 1064255016.7611 | 1057934158.1114 | 1051580412.9191 | 1045195978.1238 | 1038782995.759 | 1032343554.0184 | 1025879688.3032 | 1019393382.2538 | 1012886568.7641 | 1006361130.9798 | 999818903.2803 | 993261672.2443 | 986691177.6001 | 980109113.1593 | 973517127.7358 | 966916826.0495 | 960309769.6142 | 953697477.6114 | 947081427.749 | 940463057.1055 | 933843762.9598
0 | 0 | petroleum diesel | MB | 30 | Residential | All | Snow blower | Diesel | Other | Per unit | All | RPP | Energy Index | 416296963.1817 | 514866017.4363 | 518641002.4929 | 514551435.3482 | 484558407.8917 | 477538098.2611 | 470248791.3559 | 471444702.189 | 472321070.3029 | 472759621.4692 | 473751501.7082 | 475455894.6304 | 478038121.4421 | 480348604.2894 | 482596917.3411 | 485010971.9474 | 486863060.4164 | 488157107.4722 | 488990436.2986 | 489224973.9376 | 488835843.5833 | 487978014.1322 | 486627371.5764 | 484742130.7595 | 482719264.8351 | 480707858.8736 | 478621742.8642 | 476303599.8264 | 474117131.1559 | 471760461.9741 | 469241674.1801 | 466430482.567 | 463566520.9627 | 460683929.3307 | 457947820.0772 | 455197475.2303 | 452433845.7789 | 449657858.945 | 446870418.6444 | 444072405.9413 | 441264679.4935 | 438448075.9928 | 435623410.5961 | 432791477.3511 | 429953049.6137 | 427108880.46 | 424259703.09 | 421406231.2255 | 418549159.5014 | 415689163.85 | 412826901.8792 | 409963013.2442 | 407098120.0129 | 404232827.0254
0 | 0 | petroleum diesel | MB | 31 | Residential | All | Trimmer/leaf blower | Diesel | Other | Per unit | All | RPP | Energy Index | 780393084.4739 | 965171295.9111 | 972247908.264 | 964581578.215 | 908356447.4078 | 895196127.8015 | 881531544.0969 | 883773406.5804 | 885416252.1355 | 886238363.0987 | 888097748.4597 | 891292814.8842 | 896133474.6165 | 900464721.2872 | 904679424.0415 | 909204827.0275 | 912676764.5166 | 915102593.8227 | 916664757.6403 | 917104423.4743 | 916374957.0973 | 914766864.2442 | 912234940.6336 | 908700855.5304 | 904908777.4759 | 901138182.3449 | 897227535.2561 | 892881928.7407 | 888783159.879 | 884365331.9953 | 879643595.4718 | 874373716.7841 | 869004915.1164 | 863601189.4737 | 858472060.6818 | 853316245.751 | 848135527.4113 | 842931643.8392 | 837706289.5217 | 832461116.1072 | 827197733.2418 | 821917709.3933 | 816622572.6604 | 811313811.5702 | 805992875.8611 | 800661177.2542 | 795320090.2114 | 789970952.6804 | 784615066.8284 | 779253699.7626 | 773888084.2393 | 768519419.3603 | 763148871.2585 | 757777573.7708
0 | 0 | natural gas | MB | 32 | Commercial | All | Boiler (Hot water) | Natural Gas | Space heating | Per unit | All | Natural Gas | Energy Index | 9.2162e+12 | 1.0507e+13 | 1.0647e+13 | 8.4609e+12 | 9.9722e+12 | 1.0053e+13 | 1.0016e+13 | 9.9932e+12 | 9.9995e+12 | 1.006e+13 | 1.0139e+13 | 1.0197e+13 | 1.0284e+13 | 1.0373e+13 | 1.0503e+13 | 1.0621e+13 | 1.0741e+13 | 1.083e+13 | 1.0899e+13 | 1.0954e+13 | 1.101e+13 | 1.1071e+13 | 1.1155e+13 | 1.1229e+13 | 1.129e+13 | 1.1362e+13 | 1.1468e+13 | 1.1587e+13 | 1.1691e+13 | 1.177e+13 | 1.1854e+13 | 1.1939e+13 | 1.2027e+13 | 1.2111e+13 | 1.2195e+13 | 1.2278e+13 | 1.2361e+13 | 1.2445e+13 | 1.2528e+13 | 1.2611e+13 | 1.2694e+13 | 1.2777e+13 | 1.2859e+13 | 1.2942e+13 | 1.3024e+13 | 1.3107e+13 | 1.3189e+13 | 1.3271e+13 | 1.3354e+13 | 1.3436e+13 | 1.3518e+13 | 1.3599e+13 | 1.3681e+13 | 1.3763e+13
0 | 0 | LPG propane or butane | MB | 33 | Commercial | All | Boiler (Hot water) | Propane/LPG | Space heating | Per unit | All | RPP | Energy Index | 211585816419.5156 | 176812598094.7267 | 178826290959.1812 | 166777448544.1091 | 184843225154.4636 | 189502841087.716 | 191417875257.3075 | 193277284371.2723 | 195056661791.2867 | 197531337950.0555 | 200664526940.1535 | 204023169762.6077 | 207991555833.3418 | 211233606712.6949 | 214717435742.1973 | 218036059447.6037 | 221695444985.2698 | 224797531346.8361 | 227223518227.7637 | 229242524477.0296 | 231215091224.5463 | 232515345916.58 | 233647266307.8538 | 234845934712.9596 | 236355738443.3215 | 238450529620.0658 | 240310578844.1479 | 241550502656.3024 | 243552835386.5453 | 245742317360.6051 | 247831741812.9625 | 249856896185.7246 | 251963249442.7739 | 254004164880.7083 | 256102576539.6111 | 258203798593.1909 | 260307870797.6372 | 262414832381.892 | 264524722037.2851 | 266637577906.9175 | 268753437574.7905 | 270872338054.6777 | 272994315778.7373 | 275119406585.8618 | 277247645709.7632 | 279379067766.7906 | 281513706743.479 | 283651595983.8255 | 285792768176.2933 | 287937255340.5396 | 290085088813.8662 | 292236299237.3929 | 294390916541.9504 | 296548969933.6921
0 | 0 | heavy or residual fuel oil | MB | 34 | Commercial | All | Boiler (Hot water) | Heating Oil | Space heating | Per unit | All | RPP | Energy Index | 126111345977.8598 | 105385489012.919 | 106585708960.6439 | 99404245854.312 | 110171978035.1398 | 112949245656.5064 | 114090662131.4271 | 115198924443.3992 | 116259485520.8757 | 117734465018.6643 | 119601937458.1252 | 121603786987.3903 | 123969061357.8982 | 125901418672.9711 | 127977882849.5499 | 129955879812.5081 | 132136980811.6978 | 133985915173.2574 | 135431874434.8735 | 136635261315.6264 | 137810968892.6754 | 138585958786.1438 | 139260616504.222 | 139975057994.2382 | 140874945254.2651 | 142123502172.2675 | 143232146008.6245 | 143971176930.011 | 145164625904.8977 | 146469621312.508 | 147714979505.5326 | 148922030848.0272 | 150177479104.6563 | 151393924503.7873 | 152644639335.235 | 153897029244.2539 | 155151117926.6976 | 156406928764.165 | 157664484817.8223 | 158923808822.0753 | 160184923178.09 | 161447849947.1598 | 162712610843.9186 | 163979227229.3964 | 165247720103.9178 | 166518110099.8412 | 167790417474.1371 | 169064662100.8048 | 170340863463.1263 | 171619040645.7552 | 172899212326.6417 | 174181396768.791 | 175465611811.8551 | 176751874863.5571
0 | 0 | heavy or residual fuel oil | MB | 35 | Commercial | All | Boiler (Hot water) | Heavy Fuel Oil | Space heating | Per unit | All | RPP | Energy Index | 0 | 0 | 0 | 0 | 0 | 0 | 0 | 0 | 0 | 0 | 0 | 0 | 0 | 0 | 0 | 0 | 0 | 0 | 0 | 0 | 0 | 0 | 0 | 0 | 0 | 0 | 0 | 0 | 0 | 0 | 0 | 0 | 0 | 0 | 0 | 0 | 0 | 0 | 0 | 0 | 0 | 0 | 0 | 0 | 0 | 0 | 0 | 0 | 0 | 0 | 0 | 0 | 0 | 0
0 | 0 | biomass | MB | 36 | Commercial | All | Boiler (Hot water) | Biomass | Space heating | Per unit | All | Biofuels & Emerging Energy | Energy Index | 0 | 0 | 0 | 0 | 0 | 0 | 0 | 0 | 0 | 0 | 0 | 0 | 0 | 0 | 0 | 0 | 0 | 0 | 0 | 0 | 0 | 0 | 0 | 0 | 0 | 0 | 0 | 0 | 0 | 0 | 0 | 0 | 0 | 0 | 0 | 0 | 0 | 0 | 0 | 0 | 0 | 0 | 0 | 0 | 0 | 0 | 0 | 0 | 0 | 0 | 0 | 0 | 0 | 0
0 | 0 | natural gas | MB | 37 | Commercial | All | Boiler (Steam) | Natural Gas | Space heating | Per unit | All | Natural Gas | Energy Index | 2.3041e+12 | 2.6268e+12 | 2.6617e+12 | 2.1152e+12 | 2.4931e+12 | 2.5133e+12 | 2.504e+12 | 2.4983e+12 | 2.4999e+12 | 2.5149e+12 | 2.5346e+12 | 2.5492e+12 | 2.5711e+12 | 2.5932e+12 | 2.6258e+12 | 2.6552e+12 | 2.6853e+12 | 2.7074e+12 | 2.7248e+12 | 2.7385e+12 | 2.7525e+12 | 2.7676e+12 | 2.7887e+12 | 2.8072e+12 | 2.8225e+12 | 2.8405e+12 | 2.867e+12 | 2.8967e+12 | 2.9228e+12 | 2.9426e+12 | 2.9635e+12 | 2.9848e+12 | 3.0067e+12 | 3.0277e+12 | 3.0486e+12 | 3.0695e+12 | 3.0903e+12 | 3.1112e+12 | 3.1319e+12 | 3.1527e+12 | 3.1734e+12 | 3.1941e+12 | 3.2148e+12 | 3.2355e+12 | 3.2561e+12 | 3.2767e+12 | 3.2973e+12 | 3.3179e+12 | 3.3384e+12 | 3.3589e+12 | 3.3794e+12 | 3.3999e+12 | 3.4203e+12 | 3.4407e+12
0 | 0 | LPG propane or butane | MB | 38 | Commercial | All | Boiler (Steam) | Propane/LPG | Space heating | Per unit | All | RPP | Energy Index | 21158581641.9516 | 17681259809.4727 | 17882629095.9181 | 16677744854.4109 | 18484322515.4464 | 18950284108.7716 | 19141787525.7307 | 19327728437.1272 | 19505666179.1287 | 19753133795.0055 | 20066452694.0153 | 20402316976.2608 | 20799155583.3342 | 21123360671.2695 | 21471743574.2197 | 21803605944.7604 | 22169544498.527 | 22479753134.6836 | 22722351822.7764 | 22924252447.703 | 23121509122.4546 | 23251534591.658 | 23364726630.7854 | 23484593471.296 | 23635573844.3321 | 23845052962.0066 | 24031057884.4148 | 24155050265.6302 | 24355283538.6545 | 24574231736.0605 | 24783174181.2962 | 24985689618.5725 | 25196324944.2774 | 25400416488.0708 | 25610257653.9611 | 25820379859.3191 | 26030787079.7637 | 26241483238.1892 | 26452472203.7285 | 26663757790.6917 | 26875343757.479 | 27087233805.4678 | 27299431577.8737 | 27511940658.5862 | 27724764570.9763 | 27937906776.6791 | 28151370674.3479 | 28365159598.3826 | 28579276817.6293 | 28793725534.054 | 29008508881.3866 | 29223629923.7393 | 29439091654.195 | 29654896993.3692
0 | 0 | heavy or residual fuel oil | MB | 39 | Commercial | All | Boiler (Steam) | Heating Oil | Space heating | Per unit | All | RPP | Energy Index | 25222269195.572 | 21077097802.5838 | 21317141792.1288 | 19880849170.8624 | 22034395607.028 | 22589849131.3013 | 22818132426.2854 | 23039784888.6798 | 23251897104.1751 | 23546893003.7329 | 23920387491.625 | 24320757397.4781 | 24793812271.5796 | 25180283734.5942 | 25595576569.91 | 25991175962.5016 | 26427396162.3396 | 26797183034.6515 | 27086374886.9747 | 27327052263.1253 | 27562193778.5351 | 27717191757.2287 | 27852123300.8444 | 27995011598.8476 | 28174989050.853 | 28424700434.4535 | 28646429201.7249 | 28794235386.0022 | 29032925180.9795 | 29293924262.5016 | 29542995901.1065 | 29784406169.6054 | 30035495820.9313 | 30278784900.7575 | 30528927867.047 | 30779405848.8508 | 31030223585.3395 | 31281385752.833 | 31532896963.5645 | 31784761764.4151 | 32036984635.618 | 32289569989.432 | 32542522168.7837 | 32795845445.8793 | 33049544020.7836 | 33303622019.9682 | 33558083494.8274 | 33812932420.161 | 34068172692.6252 | 34323808129.151 | 34579842465.3283 | 34836279353.7582 | 35093122362.371 | 35350374972.7114
0 | 0 | heavy or residual fuel oil | MB | 40 | Commercial | All | Boiler (Steam) | Heavy Fuel Oil | Space heating | Per unit | All | RPP | Energy Index | 0 | 0 | 0 | 0 | 0 | 0 | 0 | 0 | 0 | 0 | 0 | 0 | 0 | 0 | 0 | 0 | 0 | 0 | 0 | 0 | 0 | 0 | 0 | 0 | 0 | 0 | 0 | 0 | 0 | 0 | 0 | 0 | 0 | 0 | 0 | 0 | 0 | 0 | 0 | 0 | 0 | 0 | 0 | 0 | 0 | 0 | 0 | 0 | 0 | 0 | 0 | 0 | 0 | 0
0 | 0 | biomass | MB | 41 | Commercial | All | Boiler (Steam) | Biomass | Space heating | Per unit | All | Biofuels & Emerging Energy | Energy Index | 0 | 0 | 0 | 0 | 0 | 0 | 0 | 0 | 0 | 0 | 0 | 0 | 0 | 0 | 0 | 0 | 0 | 0 | 0 | 0 | 0 | 0 | 0 | 0 | 0 | 0 | 0 | 0 | 0 | 0 | 0 | 0 | 0 | 0 | 0 | 0 | 0 | 0 | 0 | 0 | 0 | 0 | 0 | 0 | 0 | 0 | 0 | 0 | 0 | 0 | 0 | 0 | 0 | 0
0 | 0 | natural gas | MB | 42 | Commercial | All | Furnace | Natural Gas | Space heating | Per unit | All | Natural Gas | Energy Index | 2.7201e+12 | 3.1011e+12 | 3.1423e+12 | 2.4971e+12 | 2.9432e+12 | 2.9671e+12 | 2.9562e+12 | 2.9494e+12 | 2.9513e+12 | 2.969e+12 | 2.9923e+12 | 3.0095e+12 | 3.0354e+12 | 3.0614e+12 | 3.0999e+12 | 3.1346e+12 | 3.1702e+12 | 3.1963e+12 | 3.2168e+12 | 3.233e+12 | 3.2495e+12 | 3.2674e+12 | 3.2923e+12 | 3.3141e+12 | 3.3322e+12 | 3.3534e+12 | 3.3847e+12 | 3.4197e+12 | 3.4506e+12 | 3.4739e+12 | 3.4986e+12 | 3.5238e+12 | 3.5496e+12 | 3.5744e+12 | 3.5991e+12 | 3.6237e+12 | 3.6483e+12 | 3.6729e+12 | 3.6974e+12 | 3.7219e+12 | 3.7464e+12 | 3.7709e+12 | 3.7953e+12 | 3.8197e+12 | 3.844e+12 | 3.8684e+12 | 3.8927e+12 | 3.9169e+12 | 3.9412e+12 | 3.9654e+12 | 3.9896e+12 | 4.0138e+12 | 4.0379e+12 | 4.062e+12
0 | 0 | LPG propane or butane | MB | 43 | Commercial | All | Furnace | Propane/LPG | Space heating | Per unit | All | RPP | Energy Index | 87798140320.3599 | 73368893816.3455 | 74204481435.9095 | 69204779778.4082 | 76701225507.4891 | 78634746480.0648 | 79429395391.723 | 80200962527.2873 | 80939320282.306 | 81966194239.6994 | 83266319981.8588 | 84659998437.2574 | 86306691599.3022 | 87651989894.0935 | 89097614724.5308 | 90474687132.7306 | 91993159638.871 | 93280379256.2704 | 94287049458.42 | 95124841882.2244 | 95943364101.8157 | 96482908509.0695 | 96952602116.2605 | 97449993002.8991 | 98076490383.5728 | 98945729980.0162 | 99717562731.1063 | 100232072667.0193 | 101062946366.3667 | 101971478180.2679 | 102838490839.0614 | 103678834444.3134 | 104552871759.083 | 105399755463.4542 | 106270497389.3351 | 107142405496.5339 | 108015496281.9949 | 108889786023.8803 | 109765290777.2679 | 110642026369.7467 | 111520008396.9057 | 112399252217.7163 | 113279772949.8067 | 114161585464.628 | 115044704382.5101 | 115929144067.6058 | 116814918622.7253 | 117702041884.0557 | 118590527415.7683 | 119480388504.5116 | 120371638153.7886 | 121264289078.2199 | 122158353697.6891 | 123053844131.3735
0 | 0 | heavy or residual fuel oil | MB | 44 | Commercial | All | Furnace | Heating Oil | Space heating | Per unit | All | RPP | Energy Index | 100785706826.5683 | 84222009661.964 | 85181201833.3015 | 79441917793.405 | 88047277528.083 | 90266815176.3064 | 91179012768.9684 | 92064714206.8149 | 92912293756.4376 | 94091068355.0801 | 95583515591.5345 | 97183354354.6767 | 99073635101.5989 | 100617937054.2187 | 102277406375.6648 | 103858182637.0453 | 105601275648.6929 | 107078907617.9721 | 108234489814.7555 | 109196212936.6686 | 110135815303.5725 | 110755171980.7296 | 111294345157.0627 | 111865312741.2969 | 112584484936.8102 | 113582307063.9023 | 114468313408.5319 | 115058932382.5907 | 116012713325.6354 | 117055639983.3568 | 118050905752.3724 | 119015557440.0217 | 120018886989.377 | 120991046222.289 | 121990592911.3558 | 122991478289.4652 | 123993721293.8771 | 124997340610.7056 | 126002354669.9809 | 127008781640.5929 | 128016639425.1129 | 129025945654.4925 | 130036717682.6399 | 131048972580.87 | 132062727132.2294 | 133077997825.6927 | 134094800850.2325 | 135113152088.7579 | 136133067111.9247 | 137154561171.8125 | 138177649195.4719 | 139202345778.337 | 140228665177.5071 | 141256621304.8919
0 | 0 | biomass | MB | 45 | Commercial | All | Furnace | Biomass | Space heating | Per unit | All | Biofuels & Emerging Energy | Energy Index | 0 | 0 | 0 | 0 | 0 | 0 | 0 | 0 | 0 | 0 | 0 | 0 | 0 | 0 | 0 | 0 | 0 | 0 | 0 | 0 | 0 | 0 | 0 | 0 | 0 | 0 | 0 | 0 | 0 | 0 | 0 | 0 | 0 | 0 | 0 | 0 | 0 | 0 | 0 | 0 | 0 | 0 | 0 | 0 | 0 | 0 | 0 | 0 | 0 | 0 | 0 | 0 | 0 | 0
0 | 0 | natural gas | MB | 46 | Commercial | All | Rooftop Unit and Make up air | Natural Gas | Space heating | Per unit | All | Natural Gas | Energy Index | 9.3668e+12 | 1.0679e+13 | 1.0821e+13 | 8.5991e+12 | 1.0135e+13 | 1.0217e+13 | 1.018e+13 | 1.0156e+13 | 1.0163e+13 | 1.0224e+13 | 1.0304e+13 | 1.0363e+13 | 1.0452e+13 | 1.0542e+13 | 1.0675e+13 | 1.0794e+13 | 1.0917e+13 | 1.1007e+13 | 1.1077e+13 | 1.1133e+13 | 1.119e+13 | 1.1251e+13 | 1.1337e+13 | 1.1412e+13 | 1.1475e+13 | 1.1548e+13 | 1.1655e+13 | 1.1776e+13 | 1.1882e+13 | 1.1962e+13 | 1.2048e+13 | 1.2134e+13 | 1.2223e+13 | 1.2309e+13 | 1.2394e+13 | 1.2479e+13 | 1.2563e+13 | 1.2648e+13 | 1.2732e+13 | 1.2817e+13 | 1.2901e+13 | 1.2985e+13 | 1.3069e+13 | 1.3153e+13 | 1.3237e+13 | 1.3321e+13 | 1.3405e+13 | 1.3488e+13 | 1.3572e+13 | 1.3655e+13 | 1.3738e+13 | 1.3822e+13 | 1.3905e+13 | 1.3988e+13
0 | 0 | LPG propane or butane | MB | 47 | Commercial | All | Rooftop Unit and Make up air | Propane/LPG | Space heating | Per unit | All | RPP | Energy Index | 212387363241.8349 | 177482414146.4221 | 179503735448.0939 | 167409248615.4807 | 185543463489.2301 | 190220731363.4667 | 192143020223.2792 | 194009473304.0462 | 195795591508.2061 | 198279642439.0881 | 201424700833.8619 | 204796067143.7748 | 208779486581.5774 | 212033819265.1844 | 215530846022.849 | 218862041611.9977 | 222535289935.4545 | 225649127876.1566 | 228084305080.4636 | 230110959895.5489 | 232090999282.9384 | 233396179706.9244 | 234532388132.2834 | 235735597431.7997 | 237251120725.0457 | 239353847562.3156 | 241220943178.1179 | 242465564171.815 | 244475482303.8788 | 246673258653.9442 | 248770598436.1597 | 250803424665.5692 | 252917757383.5693 | 254966404385.5168 | 257072765420.3539 | 259181947496.4369 | 261293990520.5626 | 263408933870.2835 | 265526816383.503 | 267647676347.819 | 269771551489.6115 | 271898478962.8729 | 274028495337.7766 | 276161636588.9828 | 278297938083.6792 | 280437434569.3509 | 282580160161.2837 | 284726148329.7911 | 286875431887.1697 | 289028042974.3759 | 291184013047.4262 | 293343372863.5176 | 295506152466.8671 | 297672381174.2695
0 | 0 | natural gas | MB | 48 | Commercial | All | Boiler Systems | Natural Gas | Water heating | Per unit | All | Natural Gas | Energy Index | 1.4729e+12 | 1.6793e+12 | 1.7016e+12 | 1.3522e+12 | 1.5938e+12 | 1.6067e+12 | 1.6008e+12 | 1.5971e+12 | 1.5981e+12 | 1.6077e+12 | 1.6203e+12 | 1.6297e+12 | 1.6437e+12 | 1.6578e+12 | 1.6786e+12 | 1.6974e+12 | 1.7167e+12 | 1.7308e+12 | 1.7419e+12 | 1.7507e+12 | 1.7596e+12 | 1.7693e+12 | 1.7828e+12 | 1.7946e+12 | 1.8044e+12 | 1.8159e+12 | 1.8328e+12 | 1.8518e+12 | 1.8685e+12 | 1.8811e+12 | 1.8945e+12 | 1.9082e+12 | 1.9222e+12 | 1.9356e+12 | 1.9489e+12 | 1.9623e+12 | 1.9756e+12 | 1.9889e+12 | 2.0022e+12 | 2.0155e+12 | 2.0287e+12 | 2.042e+12 | 2.0552e+12 | 2.0684e+12 | 2.0816e+12 | 2.0948e+12 | 2.1079e+12 | 2.1211e+12 | 2.1342e+12 | 2.1473e+12 | 2.1604e+12 | 2.1735e+12 | 2.1866e+12 | 2.1996e+12
0 | 0 | LPG propane or butane | MB | 49 | Commercial | All | Boiler Systems | Propane/LPG | Water heating | Per unit | All | RPP | Energy Index | 43782776181.0544 | 36587265344.0211 | 37003952367.1578 | 34510723947.4704 | 38249017313.5049 | 39213216733.6152 | 39609488628.6087 | 39994250208.772 | 40362451086.5079 | 40874527908.1656 | 41522868683.5908 | 42217861899.3745 | 43039027335.1071 | 43709894553.0536 | 44430792150.2221 | 45117504338.1264 | 45874729281.9674 | 46516634089.9601 | 47018635795.0991 | 47436422299.9587 | 47844599227.2697 | 48113656771.4994 | 48347881437.3326 | 48595918056.1578 | 48908336912.5933 | 49341805350.0787 | 49726699386.1811 | 49983272854.421 | 50397609161.3235 | 50850671662.605 | 51283029580.9799 | 51702088297.3682 | 52137949239.1468 | 52560269342.3355 | 52994486954.6129 | 53429286112.8711 | 53864675043.7312 | 54300661864.7126 | 54737254582.0885 | 55174461088.6888 | 55612289161.6506 | 56050746460.1157 | 56489840522.8741 | 56929578765.953 | 57369968480.152 | 57811016828.5212 | 58252730843.7858 | 58695117425.7124 | 59138183338.4201 | 59581935207.6341 | 60026379517.8822 | 60471522609.6331 | 60917370676.3779 | 61363929761.6526
0 | 0 | heavy or residual fuel oil | MB | 50 | Commercial | All | Boiler Systems | Heating Oil | Water heating | Per unit | All | RPP | Energy Index | 0 | 0 | 0 | 0 | 0 | 0 | 0 | 0 | 0 | 0 | 0 | 0 | 0 | 0 | 0 | 0 | 0 | 0 | 0 | 0 | 0 | 0 | 0 | 0 | 0 | 0 | 0 | 0 | 0 | 0 | 0 | 0 | 0 | 0 | 0 | 0 | 0 | 0 | 0 | 0 | 0 | 0 | 0 | 0 | 0 | 0 | 0 | 0 | 0 | 0 | 0 | 0 | 0 | 0
0 | 0 | heavy or residual fuel oil | MB | 51 | Commercial | All | Boiler Systems | Heavy Fuel Oil | Water heating | Per unit | All | RPP | Energy Index | 0 | 0 | 0 | 0 | 0 | 0 | 0 | 0 | 0 | 0 | 0 | 0 | 0 | 0 | 0 | 0 | 0 | 0 | 0 | 0 | 0 | 0 | 0 | 0 | 0 | 0 | 0 | 0 | 0 | 0 | 0 | 0 | 0 | 0 | 0 | 0 | 0 | 0 | 0 | 0 | 0 | 0 | 0 | 0 | 0 | 0 | 0 | 0 | 0 | 0 | 0 | 0 | 0 | 0
0 | 0 | biomass | MB | 52 | Commercial | All | Boiler Systems | Biomass | Water heating | Per unit | All | Biofuels & Emerging Energy | Energy Index | 0 | 0 | 0 | 0 | 0 | 0 | 0 | 0 | 0 | 0 | 0 | 0 | 0 | 0 | 0 | 0 | 0 | 0 | 0 | 0 | 0 | 0 | 0 | 0 | 0 | 0 | 0 | 0 | 0 | 0 | 0 | 0 | 0 | 0 | 0 | 0 | 0 | 0 | 0 | 0 | 0 | 0 | 0 | 0 | 0 | 0 | 0 | 0 | 0 | 0 | 0 | 0 | 0 | 0
0 | 0 | natural gas | MB | 53 | Commercial | All | Commercial Water Heater | Natural Gas | Water heating | Per unit | All | Natural Gas | Energy Index | 1.2149e+12 | 1.3851e+12 | 1.4035e+12 | 1.1153e+12 | 1.3146e+12 | 1.3252e+12 | 1.3204e+12 | 1.3173e+12 | 1.3182e+12 | 1.3261e+12 | 1.3365e+12 | 1.3442e+12 | 1.3557e+12 | 1.3674e+12 | 1.3846e+12 | 1.4e+12 | 1.416e+12 | 1.4276e+12 | 1.4368e+12 | 1.444e+12 | 1.4514e+12 | 1.4594e+12 | 1.4705e+12 | 1.4802e+12 | 1.4883e+12 | 1.4978e+12 | 1.5118e+12 | 1.5274e+12 | 1.5412e+12 | 1.5516e+12 | 1.5626e+12 | 1.5739e+12 | 1.5854e+12 | 1.5965e+12 | 1.6075e+12 | 1.6185e+12 | 1.6295e+12 | 1.6405e+12 | 1.6515e+12 | 1.6624e+12 | 1.6733e+12 | 1.6842e+12 | 1.6952e+12 | 1.706e+12 | 1.7169e+12 | 1.7278e+12 | 1.7386e+12 | 1.7495e+12 | 1.7603e+12 | 1.7711e+12 | 1.7819e+12 | 1.7927e+12 | 1.8035e+12 | 1.8143e+12
0 | 0 | LPG propane or butane | MB | 54 | Commercial | All | Commercial Water Heater | Propane/LPG | Water heating | Per unit | All | RPP | Energy Index | 37466028353.3221 | 31308647836.3329 | 31665217455.3708 | 29531698870.87 | 32730651003.6837 | 33555740821.2577 | 33894840699.0738 | 34224090909.5232 | 34539169708.271 | 34977366789.2411 | 35532168380.0367 | 36126891643.3639 | 36829583664.7811 | 37403661701.8832 | 38020551999.1925 | 38608188977.6289 | 39256165503.7969 | 39805459674.5671 | 40235035223.6455 | 40592545696.9872 | 40941833011.9023 | 41172072353.9463 | 41372504321.4137 | 41584755526.2057 | 41852100239.2252 | 42223030138.735 | 42552393695.0798 | 42771950097.7171 | 43126508149.4502 | 43514205184.6643 | 43884184784.8987 | 44242783921.8055 | 44615761147.7186 | 44977151135.7544 | 45348722123.0719 | 45720790753.986 | 46093364068.2242 | 46466449012.1533 | 46840052436.9434 | 47214181096.6886 | 47588841646.4818 | 47964040640.4442 | 48339784529.709 | 48716079660.3583 | 49092932271.3133 | 49470348492.1773 | 49848334341.0309 | 50226895722.1788 | 50606038423.8488 | 50985768115.8414 | 51366090347.1309 | 51747010543.4167 | 52128534004.6257 | 52510665902.3644
0 | 0 | heavy or residual fuel oil | MB | 55 | Commercial | All | Commercial Water Heater | Heating Oil | Water heating | Per unit | All | RPP | Energy Index | 0 | 0 | 0 | 0 | 0 | 0 | 0 | 0 | 0 | 0 | 0 | 0 | 0 | 0 | 0 | 0 | 0 | 0 | 0 | 0 | 0 | 0 | 0 | 0 | 0 | 0 | 0 | 0 | 0 | 0 | 0 | 0 | 0 | 0 | 0 | 0 | 0 | 0 | 0 | 0 | 0 | 0 | 0 | 0 | 0 | 0 | 0 | 0 | 0 | 0 | 0 | 0 | 0 | 0
0 | 0 | natural gas | MB | 56 | Commercial | All | CHP Plant - Hot Water | Natural Gas | Space heating | Per Archetype Plant | All | Natural Gas | Energy Index | 0 | 0 | 0 | 0 | 0 | 0 | 0 | 0 | 0 | 0 | 0 | 0 | 0 | 0 | 0 | 0 | 0 | 0 | 0 | 0 | 0 | 0 | 0 | 0 | 0 | 0 | 0 | 0 | 0 | 0 | 0 | 0 | 0 | 0 | 0 | 0 | 0 | 0 | 0 | 0 | 0 | 0 | 0 | 0 | 0 | 0 | 0 | 0 | 0 | 0 | 0 | 0 | 0 | 0
0 | 0 | natural gas | MB | 57 | Commercial | All | CHP Plant - Steam | Natural Gas | Space heating | Per Archetype Plant | All | Natural Gas | Energy Index | 0 | 0 | 0 | 0 | 0 | 0 | 0 | 0 | 0 | 0 | 0 | 0 | 0 | 0 | 0 | 0 | 0 | 0 | 0 | 0 | 0 | 0 | 0 | 0 | 0 | 0 | 0 | 0 | 0 | 0 | 0 | 0 | 0 | 0 | 0 | 0 | 0 | 0 | 0 | 0 | 0 | 0 | 0 | 0 | 0 | 0 | 0 | 0 | 0 | 0 | 0 | 0 | 0 | 0
0 | 0 | natural gas | MB | 58 | Commercial | All | Clothes dryer | Natural Gas | Clothing drying | Per unit | All | Natural Gas | Energy Index | 14666966616.904 | 16721715853.9122 | 16943752988.0877 | 13464935960.6675 | 15870097822.2661 | 15998747568.2777 | 15940065843.3708 | 15903463688.9133 | 15913593925.2697 | 16009112878.3447 | 16134734654.8587 | 16227534269.0349 | 16367021152.8334 | 16507555129.7661 | 16714931119.8358 | 16902028506.2947 | 17094162756.2846 | 17234629406.4508 | 17345179751.9739 | 17432588774.3445 | 17521466787.226 | 17618099937.9953 | 17752366028.8963 | 17870108162.7996 | 17967542866.4727 | 18081995026.4258 | 18250628925.2202 | 18439578968.1357 | 18605848990.8671 | 18731508036.2227 | 18864706844.0726 | 19000582511.2793 | 19140135576.5675 | 19273773539.474 | 19406793479.9009 | 19539632267.8877 | 19672292867.801 | 19804778188.8327 | 19937091084.5386 | 20069234352.3644 | 20201210733.1564 | 20333022910.6594 | 20464673510.9997 | 20596165102.1546 | 20727500193.4079 | 20858681234.7907 | 20989710616.5091 | 21120590668.3567 | 21251323659.1139 | 21381911795.9327 | 21512357223.7078 | 21642662024.4333 | 21772828216.5461 | 21902857754.2549
0 | 0 | LPG propane or butane | MB | 59 | Commercial | All | Clothes dryer | Propane/LPG | Clothing drying | Per unit | All | RPP | Energy Index | 19854889805.7634 | 16591824115.8519 | 16780785978.2441 | 15650141011.1734 | 17345405891.9863 | 17782657133.3855 | 17962361014.5574 | 18136845125.4791 | 18303819184.4926 | 18536039015.0501 | 18830052683.7909 | 19145222595.769 | 19517609882.7549 | 19821838984.8919 | 20148756179.3117 | 20460170758.477 | 20803561907.4523 | 21094656953.0424 | 21322307856.1424 | 21511768318.4488 | 21696870968.8495 | 21818884882.9512 | 21925102563.408 | 22037583775.5222 | 22179261451.2849 | 22375833455.4209 | 22550377633.2982 | 22666730189.7903 | 22854626034.5411 | 23060083678.4527 | 23256152077.3702 | 23446189470.194 | 23643846442.2842 | 23835362829.388 | 24032274574.0393 | 24229450041.8341 | 24426892963.4325 | 24624607020.0185 | 24822595842.3273 | 25020863009.6493 | 25219412048.8098 | 25418246433.1247 | 25617369581.3321 | 25816784856.4989 | 26016495564.9029 | 26216504954.8894 | 26416816215.7028 | 26617432476.293 | 26818356804.0954 | 27019592203.7857 | 27221141616.0085 | 27423007916.0796 | 27625193912.6625 | 27827702346.418
0 | 0 | petroleum diesel | MB | 60 | Commercial | All | Forklift | Diesel | Materials handling | Per unit | All | RPP | Energy Index | 741465286249.1221 | 619608657504.821 | 626665290040.152 | 584442240587.0223 | 647750577848.8658 | 664079382492.887 | 670790282981.2148 | 677306255243.7723 | 683541770508.4645 | 692213837934.7482 | 703193547778.8593 | 714963320932.3771 | 728869832076.0631 | 740231029267.6915 | 752439495469.799 | 764069028664.9897 | 776892701778.3225 | 787763417930.1453 | 796264862344.2505 | 803340114702.2937 | 810252627992.8496 | 814809141911.1266 | 818775757873.9989 | 822976280513.6987 | 828267122187.5715 | 835607949497.1737 | 842126164913.0737 | 846471259872.0073 | 853488082814.6748 | 861160737372.0804 | 868482757939.8077 | 875579555315.4955 | 882960899902.333 | 890112929159.3314 | 897466443811.9956 | 904829806998.5975 | 912203158037.7112 | 919586634400.2664 | 926980371673.2236 | 934384503522.3738 | 941799161654.2395 | 949224475777.082 | 956660573560.9929 | 964107580597.0682 | 971565620355.657 | 979034814143.6663 | 986515281060.9315 | 994007137955.6276 | 1.0015e+12 | 1.009e+12 | 1.0166e+12 | 1.0241e+12 | 1.0316e+12 | 1.0392e+12
0 | 0 | LPG propane or butane | MB | 61 | Commercial | All | Forklift | Propane/LPG | Materials handling | Per unit | All | RPP | Energy Index | 306611237883.1901 | 256221000502.5972 | 259139064068.1755 | 241678959461.6363 | 267858266863.0329 | 274610565450.5813 | 277385661661.0137 | 280080151016.7352 | 282658665600.7672 | 286244744919.5041 | 290785082126.5653 | 295652126859.6506 | 301402756963.9565 | 306100847082.7565 | 311149300468.6451 | 315958353077.189 | 321261207250.415 | 325756473310.4734 | 329271996483.2307 | 332197759730.7723 | 335056227006.5946 | 336940439792.8497 | 338580717568.6792 | 340317720595.2538 | 342505593102.7809 | 345541177087.9327 | 348236594033.9755 | 350033380705.9695 | 352934982181.2618 | 356107783599.3795 | 359135590607.6265 | 362070263165.7626 | 365122601883.414 | 368080113967.3018 | 371120944431.3297 | 374165847467.9217 | 377214880688.1909 | 380268100939.2111 | 383325564288.9961 | 386387326011.116 | 389453440568.9433 | 392523961599.5278 | 395598941897.094 | 398678433396.1589 | 401762487154.2665 | 404851153334.333 | 407944481186.6046 | 411042519030.2194 | 414145314234.3741 | 417252913199.0914 | 420365361335.5861 | 423482703046.2278 | 426604981704.0991 | 429732239632.1448
0 | 0 | petroleum diesel | MB | 62 | Commercial | All | Boom Lifts | Diesel | Materials handling | Per unit | All | RPP | Energy Index | 2465801636.0933 | 2060557749.2938 | 2084025140.652 | 1943609039.7863 | 2154145938.133 | 2208448673.4779 | 2230766305.484 | 2252435688.21 | 2273172388.9385 | 2302012037.1926 | 2338525933.3919 | 2377667247.8089 | 2423914453.9376 | 2461697016.5776 | 2502297239.5329 | 2540972174.8421 | 2583618317.1903 | 2619769746.2184 | 2648041974.1086 | 2671571287.1644 | 2694559398.54 | 2709712447.0817 | 2722903743.1712 | 2736872914.4723 | 2754468028.2257 | 2778880531.8533 | 2800557374.3637 | 2815007332.3825 | 2838342333.7819 | 2863858355.2487 | 2888208315.5641 | 2911809278.2855 | 2936356525.3331 | 2960141166.0579 | 2984595862.4514 | 3009083310.9259 | 3033603974.7964 | 3058158311.2333 | 3082746771.1418 | 3107369799.0382 | 3132027832.9228 | 3156721304.1509 | 3181450637.2994 | 3206216250.0316 | 3231018552.9577 | 3255857949.4936 | 3280734835.7153 | 3305649600.2106 | 3330602623.9278 | 3355594280.0211 | 3380624933.6926 | 3405694942.0309 | 3430804653.8473 | 3455954409.5076
0 | 0 | petroleum diesel | MB | 63 | Commercial | All | Scissor Lifts | Diesel | Materials handling | Per unit | All | RPP | Energy Index | 2397307146.2019 | 2003320034.0356 | 2026135553.4117 | 1889619899.7922 | 2094308550.9626 | 2147102876.9924 | 2168800574.7761 | 2189868030.2041 | 2210028711.468 | 2238067258.3817 | 2273566879.6865 | 2311620935.3698 | 2356583496.8838 | 2393316543.8949 | 2432788982.8792 | 2470389614.4299 | 2511851141.7128 | 2546998364.379 | 2574485252.6055 | 2597360973.6321 | 2619710526.3583 | 2634442656.885 | 2647267528.0831 | 2660848666.8481 | 2677955027.4417 | 2701689405.9685 | 2722764113.9647 | 2736812684.2608 | 2759499491.1768 | 2784306734.2696 | 2807980306.7984 | 2830925687.222 | 2854791066.2961 | 2877915022.5563 | 2901690421.8278 | 2925497663.4002 | 2949337197.7187 | 2973209469.2546 | 2997114916.3879 | 3021053971.2871 | 3045027059.7861 | 3069034601.2578 | 3093077008.4856 | 3117154687.5307 | 3141268037.5978 | 3165417450.8966 | 3189603312.501 | 3213826000.2047 | 3238085884.3743 | 3262383327.7983 | 3286718685.5344 | 3311092304.7523 | 3335504524.5738 | 3359955675.9102
0 | 0 | petroleum diesel | MB | 64 | Commercial | All | Truck Refrigeration Units (TRUs/REEFERs) | Diesel | Materials handling | Per unit | All | RPP | Energy Index | 4.2309e+12 | 3.5356e+12 | 3.5759e+12 | 3.3349e+12 | 3.6962e+12 | 3.7894e+12 | 3.8276e+12 | 3.8648e+12 | 3.9004e+12 | 3.9499e+12 | 4.0125e+12 | 4.0797e+12 | 4.1591e+12 | 4.2239e+12 | 4.2935e+12 | 4.3599e+12 | 4.4331e+12 | 4.4951e+12 | 4.5436e+12 | 4.584e+12 | 4.6234e+12 | 4.6494e+12 | 4.6721e+12 | 4.696e+12 | 4.7262e+12 | 4.7681e+12 | 4.8053e+12 | 4.8301e+12 | 4.8701e+12 | 4.9139e+12 | 4.9557e+12 | 4.9962e+12 | 5.0383e+12 | 5.0791e+12 | 5.1211e+12 | 5.1631e+12 | 5.2052e+12 | 5.2473e+12 | 5.2895e+12 | 5.3318e+12 | 5.3741e+12 | 5.4164e+12 | 5.4589e+12 | 5.5014e+12 | 5.5439e+12 | 5.5865e+12 | 5.6292e+12 | 5.672e+12 | 5.7148e+12 | 5.7577e+12 | 5.8006e+12 | 5.8436e+12 | 5.8867e+12 | 5.9299e+12
0 | 0 | petroleum diesel | MB | 65 | Commercial | All | Rubber-tired Gantry Cranes (RTGs) | Diesel | Materials handling | Per unit | All | RPP | Energy Index | 41604920079.84 | 34767330520.1826 | 35163290571.3273 | 32794081074.1286 | 36346423120.3638 | 37262661041.1578 | 37639221459.6409 | 38004844112.8571 | 38354729831.1171 | 38841334772.5605 | 39457425584.9503 | 40117848237.8935 | 40898167014.0419 | 41535663751.8328 | 42220702242.5835 | 42873255785.0418 | 43592814616.5944 | 44202789601.3913 | 44679820585.8104 | 45076825427.9254 | 45464698695.0062 | 45720372697.4556 | 45942946489.0859 | 46178645195.3629 | 46475523618.5055 | 46887430337.8084 | 47253178858.3003 | 47496989771.4453 | 47890716036.3942 | 48321242165.6428 | 48732093605.6128 | 49130307376.5258 | 49544487591.4495 | 49945800520.2737 | 50358419148.6895 | 50771590395.6499 | 51185322078.5649 | 51599621911.17 | 52014497501.4877 | 52429956349.7405 | 52846005846.2128 | 53262653269.063 | 53679905782.0843 | 54097770432.4137 | 54516254148.1896 | 54935363736.1556 | 55355105879.2128 | 55775487133.9175 | 56196513927.9261 | 56618192557.3849 | 57040529184.2663 | 57463529833.6496 | 57887200390.9473 | 58311546599.0761
0 | 0 | petroleum diesel | MB | 66 | Commercial | All | Personnel/Burden Carriers | Diesel | Materials handling | Per unit | All | RPP | Energy Index | 4958489574.2847 | 4143583152.6466 | 4190773816.1948 | 3908410562.7956 | 4331779985.6126 | 4440977555.7342 | 4485856163.9746 | 4529431205.3547 | 4571130713.0777 | 4629124467.7661 | 4702550395.8579 | 4781259808.9023 | 4874258485.7108 | 4950235579.812 | 5031878717.3989 | 5109650286.9809 | 5195407571.3956 | 5268104612.9206 | 5324957339.9133 | 5372272522.031 | 5418499399.7001 | 5448970720.7152 | 5475497146.5127 | 5503587804.4326 | 5538969883.3587 | 5588061076.6436 | 5631651118.9316 | 5660708592.6296 | 5707633032.7228 | 5758943294.0871 | 5807908718.7956 | 5855367981.489 | 5904730130.8126 | 5952558752.278 | 6001734791.1511 | 6050976691.3041 | 6100285384.419 | 6149661789.8215 | 6199106814.2385 | 6248621351.5493 | 6298206282.5306 | 6347862474.5962 | 6397590781.5293 | 6447392043.2105 | 6497267085.3378 | 6547216719.1413 | 6597241741.0916 | 6647342932.6016 | 6697521059.7217 | 6747776872.8288 | 6798111106.3092 | 6848524478.2339 | 6899017690.0286 | 6949591426.1361
0 | 0 | petroleum diesel | MB | 67 | Commercial | All | Industrial trucks (tugs and people movers) | Diesel | Materials handling | Per unit | All | RPP | Energy Index | 6698310477.5425 | 5597471978.1367 | 5661220769.2456 | 5279782690.0923 | 5851702787.582 | 5999215294.5883 | 6059840782.9131 | 6118705312.4967 | 6175036226.4383 | 6253378666.9823 | 6352568078.6151 | 6458894829.5697 | 6584524621.048 | 6687160344.6583 | 6797450197.188 | 6902510036.7987 | 7018357596.4467 | 7116562371.8401 | 7193363424.0934 | 7257280424.498 | 7319727259.244 | 7360890271.8433 | 7396724215.4645 | 7434671244.5843 | 7482468088.046 | 7548784261.4309 | 7607669055.3989 | 7646922133.9031 | 7710311289.8186 | 7779625151.6616 | 7845771427.1449 | 7909883062.7133 | 7976565264.431 | 8041175858.3405 | 8107606647.6953 | 8174126407.5512 | 8240736396.4958 | 8307437856.4255 | 8374232012.2169 | 8441120071.3911 | 8508103223.7695 | 8575182641.1211 | 8642359476.8028 | 8709634865.3896 | 8777009922.2984 | 8844485743.4014 | 8912063404.6325 | 8979743961.5846 | 9047528449.0977 | 9115417880.8389 | 9183413248.8738 | 9251515523.2282 | 9319725651.4421 | 9388044558.1137
0 | 0 | LPG propane or butane | MB | 68 | Commercial | All | Sweeper | Propane/LPG | Materials handling | Per unit | All | RPP | Energy Index | 0 | 0 | 0 | 0 | 0 | 0 | 0 | 0 | 0 | 0 | 0 | 0 | 0 | 0 | 0 | 0 | 0 | 0 | 0 | 0 | 0 | 0 | 0 | 0 | 0 | 0 | 0 | 0 | 0 | 0 | 0 | 0 | 0 | 0 | 0 | 0 | 0 | 0 | 0 | 0 | 0 | 0 | 0 | 0 | 0 | 0 | 0 | 0 | 0 | 0 | 0 | 0 | 0 | 0
0 | 0 | petroleum diesel | MB | 69 | Commercial | All | Sweeper | Diesel | Materials handling | Per unit | All | RPP | Energy Index | 0 | 0 | 0 | 0 | 0 | 0 | 0 | 0 | 0 | 0 | 0 | 0 | 0 | 0 | 0 | 0 | 0 | 0 | 0 | 0 | 0 | 0 | 0 | 0 | 0 | 0 | 0 | 0 | 0 | 0 | 0 | 0 | 0 | 0 | 0 | 0 | 0 | 0 | 0 | 0 | 0 | 0 | 0 | 0 | 0 | 0 | 0 | 0 | 0 | 0 | 0 | 0 | 0 | 0
0 | 0 | petroleum diesel | MB | 70 | Commercial | All | Drayage truck | Diesel | Intermodal | Per unit | All | RPP | Energy Index | 26693787892.9897 | 22306778735.069 | 22560827381.2164 | 21040738515.0219 | 23319927248.5558 | 23907787065.8624 | 24149388874.5089 | 24383972994.25 | 24608460269.6033 | 24920666832.4243 | 25315951751.5443 | 25739680055.3979 | 26240333916.9953 | 26649352914.4698 | 27088874781.9686 | 27507554251.0741 | 27969224428.2823 | 28360585421.9568 | 28666649317.5738 | 28921368303.395 | 29170228455.0536 | 29334269332.3835 | 29477073057.8303 | 29628297750.9661 | 29818775455.0973 | 30083055510.8136 | 30317720387.214 | 30474149886.1531 | 30726765331.256 | 31002991632.244 | 31266594618.9351 | 31522089255.541 | 31787827989.9366 | 32045311051.5598 | 32310047869.3807 | 32575139248.205 | 32840590203.6966 | 33106405685.0012 | 33372590573.4391 | 33639149681.1659 | 33906087749.8006 | 34173409449.0223 | 34441119375.1328 | 34709222049.5873 | 34977721917.4913 | 35246623346.063 | 35515930623.0633 | 35785647955.19 | 36055779466.4383 | 36326329196.4265 | 36597301098.6865 | 36868699038.9197 | 37140526793.2167 | 37412788046.2427
0 | 0 | petroleum gasoline | MB | 71 | Commercial | All | Drayage truck | Gasoline | Intermodal | Per unit | All | RPP | Energy Index | 26693787892.9897 | 22306778735.069 | 22560827381.2164 | 21040738515.0219 | 23319927248.5558 | 23907787065.8624 | 24149388874.5089 | 24383972994.25 | 24608460269.6033 | 24920666832.4243 | 25315951751.5443 | 25739680055.3979 | 26240333916.9953 | 26649352914.4698 | 27088874781.9686 | 27507554251.0741 | 27969224428.2823 | 28360585421.9568 | 28666649317.5738 | 28921368303.395 | 29170228455.0536 | 29334269332.3835 | 29477073057.8303 | 29628297750.9661 | 29818775455.0973 | 30083055510.8136 | 30317720387.214 | 30474149886.1531 | 30726765331.256 | 31002991632.244 | 31266594618.9351 | 31522089255.541 | 31787827989.9366 | 32045311051.5598 | 32310047869.3807 | 32575139248.205 | 32840590203.6966 | 33106405685.0012 | 33372590573.4391 | 33639149681.1659 | 33906087749.8006 | 34173409449.0223 | 34441119375.1328 | 34709222049.5873 | 34977721917.4913 | 35246623346.063 | 35515930623.0633 | 35785647955.19 | 36055779466.4383 | 36326329196.4265 | 36597301098.6865 | 36868699038.9197 | 37140526793.2167 | 37412788046.2427
0 | 0 | petroleum diesel | MB | 72 | Commercial | All | Crane | Diesel | Intermodal | Per unit | All | RPP | Energy Index | 166419680319.36 | 139069322080.7304 | 140653162285.3094 | 131176324296.5145 | 145385692481.4551 | 149050644164.6311 | 150556885838.5634 | 152019376451.4285 | 153418919324.4685 | 155365339090.2418 | 157829702339.8011 | 160471392951.574 | 163592668056.1677 | 166142655007.3313 | 168882808970.334 | 171493023140.1674 | 174371258466.3776 | 176811158405.5651 | 178719282343.2417 | 180307301711.7017 | 181858794780.0247 | 182881490789.8222 | 183771785956.3434 | 184714580781.4518 | 185902094474.0219 | 187549721351.2337 | 189012715433.2012 | 189987959085.7814 | 191562864145.5766 | 193284968662.5712 | 194928374422.4513 | 196521229506.1031 | 198177950365.798 | 199783202081.0947 | 201433676594.7578 | 203086361582.5995 | 204741288314.2596 | 206398487644.6799 | 208057990005.951 | 209719825398.9621 | 211384023384.8512 | 213050613076.2519 | 214719623128.337 | 216391081729.6548 | 218065016592.7584 | 219741454944.6223 | 221420423516.8511 | 223101948535.6701 | 224786055711.7045 | 226472770229.5398 | 228162116737.0652 | 229854119334.5984 | 231548801563.7894 | 233246186396.3043
0 | 0 | petroleum diesel | MB | 73 | Commercial | All | Ground Power Units (GPUs) | Diesel | Airport ground services | Per unit | All | RPP | Energy Index | 16669545730.6664 | 13929977630.7035 | 14088624112.115 | 13139369889.6987 | 14562661367.6549 | 14929763861.5796 | 15080637630.9371 | 15227129044.1224 | 15367315252.1441 | 15562279773.3737 | 15809124472.3099 | 16073731292.6975 | 16386376035.1592 | 16641797293.1105 | 16916266765.1567 | 17177720725.3336 | 17466021215.4067 | 17710415529.4475 | 17901544121.7981 | 18060609212.1343 | 18216015619.6193 | 18318454693.3585 | 18407631742.3928 | 18502067457.0968 | 18621015611.3422 | 18786051330.219 | 18932593173.7453 | 19030279148.349 | 19188030634.6235 | 19360526459.2997 | 19525139366.9545 | 19684688830.1448 | 19850635454.2499 | 20011426634.8724 | 20176747589.2812 | 20342289957.4094 | 20508056871.4028 | 20674051421.8686 | 20840276657.0588 | 21006735582.0338 | 21173431157.806 | 21340366300.4631 | 21507543880.2708 | 21674966720.7553 | 21842637597.764 | 22010559238.5064 | 22178734320.5724 | 22347165470.9308 | 22515855264.9045 | 22684806225.1256 | 22854020820.4673 | 23023501464.9551 | 23193250516.6552 | 23363270276.5409
0 | 0 | jet fuel | MB | 74 | Commercial | All | APU | Aviation Gasoline | Airport ground services | Per unit | All | RPP | Energy Index | 52971496649.1112 | 44265859148.7306 | 44769996555.6081 | 41753512622.9129 | 46276364113.4948 | 47442920709.6375 | 47922358451.7984 | 48387870201.6712 | 48833345643.4414 | 49452892369.5412 | 50237300856.3603 | 51078152762.3427 | 52071656736.3117 | 52883319305.1835 | 53755512162.3666 | 54586345095.6198 | 55502489343.9751 | 56279111142.5797 | 56886468280.7305 | 57391935918.294 | 57885777209.8532 | 58211302040.5228 | 58494683593.3512 | 58794775822.9672 | 59172762233.3848 | 59697202981.2442 | 60162874985.6724 | 60473295698.9893 | 60974589043.2472 | 61522736074.1533 | 62045833237.515 | 62552840086.4902 | 63080175455.1162 | 63591128160.317 | 64116475312.7822 | 64642526060.6715 | 65169290357.1323 | 65696778023.3134 | 66224998745.7698 | 66753962073.8049 | 67283677416.7488 | 67814154041.1725 | 68345401068.0367 | 68877427469.7755 | 69410242067.3133 | 69943853527.0144 | 70478270357.5665 | 71013500906.7951 | 71549553358.4093 | 72086435728.6798 | 72624155863.0464 | 73162721432.6564 | 73702139930.833 | 74242418669.473
0 | 0 | petroleum diesel | MB | 75 | Commercial | All | Container Loaders | Diesel | Airport ground services | Per unit | All | RPP | Energy Index | 5330377995.2712 | 4454353312.1436 | 4505083291.6647 | 4201542697.2874 | 4656664972.2152 | 4774052397.5981 | 4822296916.8694 | 4869140101.3182 | 4913967086.4414 | 4976310392.6486 | 5055243290.5642 | 5139855936.6184 | 5239829546.1265 | 5321504948.3784 | 5409271349.3234 | 5492875813.3334 | 5585064923.5312 | 5663214268.1373 | 5724330969.1796 | 5775194806.2057 | 5824888715.5759 | 5857645396.1321 | 5886161312.9744 | 5916358779.8856 | 5954394526.8827 | 6007167576.5235 | 6054026886.9534 | 6085263681.1581 | 6135707470.3738 | 6190866018.9621 | 6243503867.3401 | 6294522591.0347 | 6347586918.5101 | 6399002703.0115 | 6451866961.6887 | 6504802021.2646 | 6557808883.2974 | 6610888536.0626 | 6664041954.2921 | 6717270098.9061 | 6770573916.7403 | 6823954340.2643 | 6877412287.2959 | 6930948660.7066 | 6984564348.1222 | 7038260221.6154 | 7092037137.3923 | 7145895935.4721 | 7199837439.359 | 7253862455.7088 | 7307971773.9866 | 7362166166.1194 | 7416446386.1398 | 7470813169.8241
0 | 0 | petroleum diesel | MB | 76 | Commercial | All | Pushbacks | Diesel | Airport ground services | Per unit | All | RPP | Energy Index | 2665188997.6356 | 2227176656.0718 | 2252541645.8323 | 2100771348.6437 | 2328332486.1076 | 2387026198.7991 | 2411148458.4347 | 2434570050.6591 | 2456983543.2207 | 2488155196.3243 | 2527621645.2821 | 2569927968.3092 | 2619914773.0633 | 2660752474.1892 | 2704635674.6617 | 2746437906.6667 | 2792532461.7656 | 2831607134.0686 | 2862165484.5898 | 2887597403.1029 | 2912444357.788 | 2928822698.066 | 2943080656.4872 | 2958179389.9428 | 2977197263.4413 | 3003583788.2618 | 3027013443.4767 | 3042631840.5791 | 3067853735.1869 | 3095433009.4811 | 3121751933.6701 | 3147261295.5173 | 3173793459.2551 | 3199501351.5058 | 3225933480.8444 | 3252401010.6323 | 3278904441.6487 | 3305444268.0313 | 3332020977.146 | 3358635049.4531 | 3385286958.3701 | 3411977170.1322 | 3438706143.648 | 3465474330.3533 | 3492282174.0611 | 3519130110.8077 | 3546018568.6962 | 3572947967.736 | 3599918719.6795 | 3626931227.8544 | 3653985886.9933 | 3681083083.0597 | 3708223193.0699 | 3735406584.9121
0 | 0 | petroleum diesel | MB | 77 | Commercial | All | Tugs and Tow Tractors | Diesel | Airport ground services | Per unit | All | RPP | Energy Index | 2792102759.4278 | 2333232687.3133 | 2359805533.7291 | 2200808079.5315 | 2439205461.6366 | 2500694113.0276 | 2525965051.6935 | 2550501957.8333 | 2573982759.5646 | 2606638777.1016 | 2647984580.7717 | 2692305490.6096 | 2744672619.3996 | 2787454972.9601 | 2833427849.6456 | 2877220664.127 | 2925510198.0402 | 2966445569.0243 | 2998459079.0941 | 3025102041.3459 | 3051132184.3493 | 3068290445.593 | 3083227354.4152 | 3099045075.1782 | 3118968561.7005 | 3146611587.7028 | 3171156940.7851 | 3187519071.0828 | 3213942008.291 | 3242834581.3611 | 3270406787.6543 | 3297130881.0182 | 3324926481.1244 | 3351858558.7203 | 3379549360.8846 | 3407277249.2339 | 3435042748.3939 | 3462846376.0328 | 3490688642.7244 | 3518570051.808 | 3546491099.2449 | 3574452273.4718 | 3602454055.2502 | 3630496917.513 | 3658581325.2069 | 3686707735.1319 | 3714876595.7769 | 3743088347.152 | 3771343420.6166 | 3799642238.7046 | 3827985214.9454 | 3856372753.6816 | 3884805249.8827 | 3913283088.9555
0 | 0 | petroleum diesel | MB | 78 | Commercial | All | Baggage tugs | Diesel | Airport ground services | Per unit | All | RPP | Energy Index | 2792102759.4278 | 2333232687.3133 | 2359805533.7291 | 2200808079.5315 | 2439205461.6366 | 2500694113.0276 | 2525965051.6935 | 2550501957.8333 | 2573982759.5646 | 2606638777.1016 | 2647984580.7717 | 2692305490.6096 | 2744672619.3996 | 2787454972.9601 | 2833427849.6456 | 2877220664.127 | 2925510198.0402 | 2966445569.0243 | 2998459079.0941 | 3025102041.3459 | 3051132184.3493 | 3068290445.593 | 3083227354.4152 | 3099045075.1782 | 3118968561.7005 | 3146611587.7028 | 3171156940.7851 | 3187519071.0828 | 3213942008.291 | 3242834581.3611 | 3270406787.6543 | 3297130881.0182 | 3324926481.1244 | 3351858558.7203 | 3379549360.8846 | 3407277249.2339 | 3435042748.3939 | 3462846376.0328 | 3490688642.7244 | 3518570051.808 | 3546491099.2449 | 3574452273.4718 | 3602454055.2502 | 3630496917.513 | 3658581325.2069 | 3686707735.1319 | 3714876595.7769 | 3743088347.152 | 3771343420.6166 | 3799642238.7046 | 3827985214.9454 | 3856372753.6816 | 3884805249.8827 | 3913283088.9555
0 | 0 | petroleum diesel | MB | 79 | Commercial | All | Belt loaders | Diesel | Airport ground services | Per unit | All | RPP | Energy Index | 3655116339.6146 | 3054413699.7556 | 3089199971.4272 | 2881057849.5685 | 3193141695.2333 | 3273635929.7816 | 3306717885.8533 | 3338838926.6182 | 3369577430.7027 | 3412327126.3876 | 3466452542.1012 | 3524472642.2526 | 3593025974.4867 | 3649031964.6023 | 3709214639.536 | 3766543414.8572 | 3829758804.7071 | 3883346926.7227 | 3925255521.7232 | 3960133581.3982 | 3994209404.9663 | 4016671128.7763 | 4036224900.3253 | 4056931734.7787 | 4083013389.8624 | 4119200623.9018 | 4151332722.4824 | 4172752238.5084 | 4207342265.3992 | 4245165270.1454 | 4281259794.7475 | 4316244062.4238 | 4352631029.8355 | 4387887567.7793 | 4424137345.158 | 4460435671.7243 | 4496783234.2611 | 4533180710.443 | 4569628768.6574 | 4606128067.8214 | 4642679257.1933 | 4679282976.1813 | 4715939854.1458 | 4752650510.1988 | 4789415552.9981 | 4826235580.5363 | 4863111179.9262 | 4900042927.1808 | 4937031386.989 | 4974077112.486 | 5011180645.0194 | 5048342513.9104 | 5085563236.2101 | 5122843316.4508
0 | 0 | petroleum diesel | MB | 80 | Commercial | All | Rail-mounted Gantry Cranes (RMGs) | Diesel | Marine/port shore services | Per unit | All | RPP | Energy Index | 41604920079.84 | 34767330520.1826 | 35163290571.3273 | 32794081074.1286 | 36346423120.3638 | 37262661041.1578 | 37639221459.6409 | 38004844112.8571 | 38354729831.1171 | 38841334772.5605 | 39457425584.9503 | 40117848237.8935 | 40898167014.0419 | 41535663751.8328 | 42220702242.5835 | 42873255785.0418 | 43592814616.5944 | 44202789601.3913 | 44679820585.8104 | 45076825427.9254 | 45464698695.0062 | 45720372697.4556 | 45942946489.0859 | 46178645195.3629 | 46475523618.5055 | 46887430337.8084 | 47253178858.3003 | 47496989771.4453 | 47890716036.3942 | 48321242165.6428 | 48732093605.6128 | 49130307376.5258 | 49544487591.4495 | 49945800520.2737 | 50358419148.6895 | 50771590395.6499 | 51185322078.5649 | 51599621911.17 | 52014497501.4877 | 52429956349.7405 | 52846005846.2128 | 53262653269.063 | 53679905782.0843 | 54097770432.4137 | 54516254148.1896 | 54935363736.1556 | 55355105879.2128 | 55775487133.9175 | 56196513927.9261 | 56618192557.3849 | 57040529184.2663 | 57463529833.6496 | 57887200390.9473 | 58311546599.0761
0 | 0 | petroleum diesel | MB | 81 | Commercial | All | Rubber-tired Gantry Cranes (RTGs) | Diesel | Marine/port shore services | Per unit | All | RPP | Energy Index | 41604920079.84 | 34767330520.1826 | 35163290571.3273 | 32794081074.1286 | 36346423120.3638 | 37262661041.1578 | 37639221459.6409 | 38004844112.8571 | 38354729831.1171 | 38841334772.5605 | 39457425584.9503 | 40117848237.8935 | 40898167014.0419 | 41535663751.8328 | 42220702242.5835 | 42873255785.0418 | 43592814616.5944 | 44202789601.3913 | 44679820585.8104 | 45076825427.9254 | 45464698695.0062 | 45720372697.4556 | 45942946489.0859 | 46178645195.3629 | 46475523618.5055 | 46887430337.8084 | 47253178858.3003 | 47496989771.4453 | 47890716036.3942 | 48321242165.6428 | 48732093605.6128 | 49130307376.5258 | 49544487591.4495 | 49945800520.2737 | 50358419148.6895 | 50771590395.6499 | 51185322078.5649 | 51599621911.17 | 52014497501.4877 | 52429956349.7405 | 52846005846.2128 | 53262653269.063 | 53679905782.0843 | 54097770432.4137 | 54516254148.1896 | 54935363736.1556 | 55355105879.2128 | 55775487133.9175 | 56196513927.9261 | 56618192557.3849 | 57040529184.2663 | 57463529833.6496 | 57887200390.9473 | 58311546599.0761
0 | 0 | petroleum diesel | MB | 82 | Commercial | All | Shore-side Port Cranes (Wharf Cranes) | Diesel | Marine/port shore services | Per unit | All | RPP | Energy Index | 5144417044.416 | 4298954243.2396 | 4347914405.4538 | 4054963434.8524 | 4494207854.3869 | 4607499983.4771 | 4654061395.7182 | 4699270361.5189 | 4742533467.1603 | 4802701801.8153 | 4878880966.9256 | 4960541730.744 | 5057027559.9294 | 5135853551.5995 | 5220558045.23 | 5301245799.4613 | 5390218707.2423 | 5465641654.8753 | 5524626176.9523 | 5573715526.7833 | 5621675764.2364 | 5653289662.1477 | 5680810743.9118 | 5709954711.4904 | 5746663504.9986 | 5797595460.7246 | 5842819989.9192 | 5872967025.7695 | 5921650982.0023 | 5974885213.75 | 6025686684.981 | 6074925517.9477 | 6126138589.6956 | 6175760631.2048 | 6226780613.9566 | 6277868927.5755 | 6329026538.6782 | 6380254401.0623 | 6431553455.4541 | 6482924629.2505 | 6534368836.2545 | 6585886976.405 | 6637479935.4995 | 6689148584.9114 | 6740893781.2996 | 6792716366.3129 | 6844617166.2871 | 6896596991.9352 | 6948656638.0323 | 7000796883.0921 | 7053018489.0377 | 7105322200.8658 | 7157708746.3031 | 7210178835.4571
0 | 0 | petroleum diesel | MB | 83 | Commercial | All | Wide-Span Cranes | Diesel | Marine/port shore services | Per unit | All | RPP | Energy Index | 136160812157.76 | 113783368676.1295 | 115079230849.2195 | 107325496706.9258 | 118951279839.049 | 121949860275.8253 | 123182233089.1543 | 124378809775.5094 | 125523884047.2364 | 127116400602.9648 | 129132686782.9875 | 131294058193.3777 | 133847814770.687 | 135934156323.536 | 138176088217.1904 | 140311706315.8923 | 142666613252.6553 | 144662884106.3542 | 146224067883.1355 | 147523349353.4329 | 148792745832.4708 | 149629492538.2528 | 150357911873.6405 | 151129285240.2912 | 152100882040.1319 | 153448933023.6671 | 154645921637.0355 | 155443843899.1874 | 156732395539.2433 | 158141382440.3391 | 159485979801.3039 | 160789217744.2169 | 162144709218.1932 | 163458089804.2693 | 164808470659.435 | 166160660074.4947 | 167514683633.5594 | 168870566581.4434 | 170228333816.9937 | 171588009886.2584 | 172949618975.4906 | 174313184903.9878 | 175678731116.7631 | 177046280677.0481 | 178415856258.6258 | 179787480137.9901 | 181161174186.3341 | 182536959861.3614 | 183914858198.9228 | 185294889804.4758 | 186677074844.3649 | 188061433036.9239 | 189447983643.3976 | 190836745458.6828
0 | 0 | petroleum diesel | MB | 84 | Commercial | All | Yard Hostlers/Drayage Trucks | Diesel | Marine/port shore services | Per unit | All | RPP | Energy Index | 0 | 0 | 0 | 0 | 0 | 0 | 0 | 0 | 0 | 0 | 0 | 0 | 0 | 0 | 0 | 0 | 0 | 0 | 0 | 0 | 0 | 0 | 0 | 0 | 0 | 0 | 0 | 0 | 0 | 0 | 0 | 0 | 0 | 0 | 0 | 0 | 0 | 0 | 0 | 0 | 0 | 0 | 0 | 0 | 0 | 0 | 0 | 0 | 0 | 0 | 0 | 0 | 0 | 0
0 | 0 | petroleum gasoline | MB | 85 | Commercial | All | Yard Hostlers/Drayage Trucks | Gasoline | Marine/port shore services | Per unit | All | RPP | Energy Index | 0 | 0 | 0 | 0 | 0 | 0 | 0 | 0 | 0 | 0 | 0 | 0 | 0 | 0 | 0 | 0 | 0 | 0 | 0 | 0 | 0 | 0 | 0 | 0 | 0 | 0 | 0 | 0 | 0 | 0 | 0 | 0 | 0 | 0 | 0 | 0 | 0 | 0 | 0 | 0 | 0 | 0 | 0 | 0 | 0 | 0 | 0 | 0 | 0 | 0 | 0 | 0 | 0 | 0
0 | 0 | petroleum diesel | MB | 86 | Commercial | All | Dredging | Diesel | Marine/port shore services | Per unit | All | RPP | Energy Index | 244684918423.296 | 204472005133.0853 | 206800706945.9312 | 192867022385.6124 | 213758890994.5819 | 219147426784.9545 | 221362036381.6359 | 223512319302.6041 | 225570050894.5802 | 228431849214.8978 | 232055173809.2405 | 235939220759.7023 | 240528395206.3698 | 244277611332.3026 | 248306427801.7126 | 252144195306.0569 | 256376031196.1711 | 259963387670.0895 | 262768880080.2179 | 265103726469.062 | 267384868664.0741 | 268888526700.485 | 270197517318.5108 | 271583697573.3271 | 273329685129.8196 | 275752171744.7978 | 277903194910.5258 | 279337084298.5867 | 281652648872.0851 | 284184639093.7259 | 286600919449.0359 | 288942875733.6263 | 291378733125.1722 | 293738916032.9418 | 296165589494.6406 | 298595512990.7886 | 301028732496.7733 | 303465293378.2561 | 305905240379.1856 | 308348617609.5201 | 310795468532.6565 | 313245835952.5611 | 315699762000.6007 | 318157288122.0698 | 320618455062.4124 | 323083302853.1326 | 325551870797.3967 | 328024197455.319 | 330500320628.9321 | 332980277346.8391 | 335464103848.5444 | 337951835568.4643 | 340443507119.613 | 342939152276.9636
0 | 0 | petroleum diesel | MB | 87 | Commercial | All | Harborcraft | Diesel | Marine/port shore services | Per unit | All | RPP | Energy Index | 81365577841.08 | 67993495296.659 | 68767863287.3089 | 64134466578.549 | 71081682502.2047 | 72873543361.9841 | 73609972033.9574 | 74325010024.5038 | 75009271731.7715 | 75960911397.5822 | 77165782957.3997 | 78457353057.1125 | 79983400649.554 | 81230135178.6102 | 82569845783.422 | 83846026483.9853 | 85253247553.2139 | 86446158560.166 | 87379074706.1622 | 88155485965.273 | 88914038858.6464 | 89414053349.9209 | 89849334685.242 | 90310284048.8227 | 90890880872.4961 | 91696435315.7781 | 92411719461.4328 | 92888533640.9563 | 93658533078.4577 | 94500500980.6861 | 95303991643.7098 | 96082767171.0376 | 96892767826.0789 | 97677604289.8004 | 98484550993.8108 | 99292578438.4433 | 100101701911.9879 | 100911936499.981 | 101723297081.2196 | 102535798323.6786 | 103349454680.3305 | 104164280384.8661 | 104980289447.3151 | 105797495649.5665 | 106615912540.7862 | 107435553432.7324 | 108256431394.9676 | 109078559249.9659 | 109901949568.1144 | 110726614662.6107 | 111552566584.2515 | 112379817116.1159 | 113208377768.1405 | 114038259771.5864
0 | 0 | natural gas | MB | 88 | Commercial | All | Steam Cookers | Natural Gas | Food services | Per unit | All | Natural Gas | Energy Index | 26400539910.4273 | 30099088537.042 | 30498755378.5578 | 24236884729.2015 | 28566176080.0789 | 28797745622.8998 | 28692118518.0675 | 28626234640.0439 | 28644469065.4855 | 28816403181.0204 | 29042522378.7457 | 29209561684.2629 | 29460638075.1001 | 29713599233.579 | 30086876015.7044 | 30423651311.3304 | 30769492961.3123 | 31022332931.6114 | 31221323553.5529 | 31378659793.82 | 31538640217.0068 | 31712579888.3916 | 31954258852.0134 | 32166194693.0392 | 32341577159.6508 | 32547591047.5665 | 32851132065.3964 | 33191242142.6443 | 33490528183.5607 | 33716714465.2009 | 33956472319.3307 | 34201048520.3027 | 34452244037.8215 | 34692792371.0532 | 34932228263.8216 | 35171338082.1979 | 35410127162.0419 | 35648600739.8988 | 35886763952.1694 | 36124621834.2558 | 36362179319.6815 | 36599441239.1869 | 36836412319.7994 | 37073097183.8783 | 37309500348.1342 | 37545626222.6233 | 37781479109.7164 | 38017063203.042 | 38252382586.405 | 38487441232.6788 | 38722243002.674 | 38956791643.9799 | 39191090789.783 | 39425143957.6588
0 | 0 | natural gas | MB | 89 | Commercial | All | Fryers | Natural Gas | Food services | Per unit | All | Natural Gas | Energy Index | 82135013054.6626 | 93641608781.9086 | 94885016733.2911 | 75403641379.7381 | 88872547804.6899 | 89592986382.3549 | 89264368722.8765 | 89059396657.9143 | 89116125981.5106 | 89651032118.7302 | 90354514067.2088 | 90874191906.5956 | 91655318455.8671 | 92442308726.6903 | 93603614271.0802 | 94651359635.2502 | 95727311435.1937 | 96513924676.1245 | 97133006611.0536 | 97622497136.329 | 98120214008.4656 | 98661359652.7739 | 99413249761.8195 | 100072605711.6776 | 100618240052.2471 | 101259172147.9846 | 102203521981.2334 | 103261642221.5601 | 104192754348.8556 | 104896445002.8473 | 105642358326.8066 | 106403262063.1641 | 107184759228.7779 | 107933131821.0546 | 108678043487.4449 | 109421940700.1711 | 110164840059.6858 | 110906757857.4629 | 111647710073.4161 | 112387712373.2404 | 113126780105.6758 | 113864928299.6926 | 114602171661.5981 | 115338524572.0657 | 116074001083.0841 | 116808614914.828 | 117542379452.451 | 118275307742.7975 | 119007412491.0376 | 119738706057.223 | 120469200452.7635 | 121198907336.8264 | 121927838012.6582 | 122656003423.8275
0 | 0 | natural gas | MB | 90 | Commercial | All | Ovens | Natural Gas | Food services | Per unit | All | Natural Gas | Energy Index | 46934293174.0929 | 53509490732.5192 | 54220009561.8806 | 43087795074.1361 | 50784313031.2514 | 51195992218.4885 | 51008210698.7866 | 50891083804.5225 | 50923500560.8632 | 51229161210.703 | 51631150895.5479 | 51928109660.9117 | 52374467689.0669 | 52824176415.2516 | 53487779583.4744 | 54086491220.1429 | 54701320820.1107 | 55150814100.6426 | 55504575206.3163 | 55784284077.9023 | 56068693719.1232 | 56377919801.5851 | 56807571292.4683 | 57184346120.9586 | 57496137172.7126 | 57862384084.5626 | 58402012560.7048 | 59006652698.0343 | 59538716770.7746 | 59940825715.9127 | 60367061901.0323 | 60801864036.0938 | 61248433845.0159 | 61676075326.3169 | 62101739135.6828 | 62526823257.2406 | 62951337176.9633 | 63375290204.2645 | 63798691470.5235 | 64221549927.5659 | 64643874346.1005 | 65065673314.1101 | 65486955235.1989 | 65907728326.8947 | 66328000618.9052 | 66747779951.3303 | 67167073972.8291 | 67585890138.7414 | 68004235709.1644 | 68422117746.9846 | 68839543115.8649 | 69256518478.1865 | 69673050292.9475 | 70089144813.6157
0 | 0 | natural gas | MB | 91 | Commercial | All | Griddles | Natural Gas | Food services | Per unit | All | Natural Gas | Energy Index | 26400539910.4273 | 30099088537.042 | 30498755378.5578 | 24236884729.2015 | 28566176080.0789 | 28797745622.8998 | 28692118518.0675 | 28626234640.0439 | 28644469065.4855 | 28816403181.0204 | 29042522378.7457 | 29209561684.2629 | 29460638075.1001 | 29713599233.579 | 30086876015.7044 | 30423651311.3304 | 30769492961.3123 | 31022332931.6114 | 31221323553.5529 | 31378659793.82 | 31538640217.0068 | 31712579888.3916 | 31954258852.0134 | 32166194693.0392 | 32341577159.6508 | 32547591047.5665 | 32851132065.3964 | 33191242142.6443 | 33490528183.5607 | 33716714465.2009 | 33956472319.3307 | 34201048520.3027 | 34452244037.8215 | 34692792371.0532 | 34932228263.8216 | 35171338082.1979 | 35410127162.0419 | 35648600739.8988 | 35886763952.1694 | 36124621834.2558 | 36362179319.6815 | 36599441239.1869 | 36836412319.7994 | 37073097183.8783 | 37309500348.1342 | 37545626222.6233 | 37781479109.7164 | 38017063203.042 | 38252382586.405 | 38487441232.6788 | 38722243002.674 | 38956791643.9799 | 39191090789.783 | 39425143957.6588
0 | 0 | natural gas | MB | 92 | Commercial | All | Cooking Ovens | Natural Gas | Food services | Per unit | All | Natural Gas | Energy Index | 23467146587.0465 | 26754745366.2596 | 27110004780.9403 | 21543897537.068 | 25392156515.6257 | 25597996109.2442 | 25504105349.3933 | 25445541902.2612 | 25461750280.4316 | 25614580605.3515 | 25815575447.7739 | 25964054830.4559 | 26187233844.5334 | 26412088207.6258 | 26743889791.7372 | 27043245610.0715 | 27350660410.0554 | 27575407050.3213 | 27752287603.1582 | 27892142038.9511 | 28034346859.5616 | 28188959900.7925 | 28403785646.2341 | 28592173060.4793 | 28748068586.3563 | 28931192042.2813 | 29201006280.3524 | 29503326349.0172 | 29769358385.3873 | 29970412857.9564 | 30183530950.5162 | 30400932018.0469 | 30624216922.508 | 30838037663.1584 | 31050869567.8414 | 31263411628.6203 | 31475668588.4817 | 31687645102.1323 | 31899345735.2617 | 32110774963.783 | 32321937173.0502 | 32532836657.055 | 32743477617.5995 | 32953864163.4473 | 33164000309.4526 | 33373889975.6652 | 33583536986.4146 | 33792945069.3707 | 34002117854.5822 | 34211058873.4923 | 34419771557.9324 | 34628259239.0933 | 34836525146.4738 | 35044572406.8079
0 | 0 | LPG propane or butane | MB | 93 | Commercial | All | Steam Cookers | Propane/LPG | Food services | Per unit | All | RPP | Energy Index | 35738801650.3742 | 29865283408.5335 | 30205414760.8394 | 28170253820.1121 | 31221730605.5753 | 32008782840.094 | 32332249826.2034 | 32646321225.8625 | 32946874532.0867 | 33364870227.0902 | 33894094830.8237 | 34461400672.3842 | 35131697788.9588 | 35679310172.8054 | 36267761122.761 | 36828307365.2586 | 37446411433.4141 | 37970382515.4763 | 38380154141.0562 | 38721182973.2078 | 39054367743.9291 | 39273992789.3122 | 39465184614.1345 | 39667650795.9399 | 39922670612.3127 | 40276500219.7576 | 40590679739.9368 | 40800114341.6225 | 41138326862.174 | 41508150621.2149 | 41861073739.2664 | 42203141046.3491 | 42558923596.1116 | 42903653092.8984 | 43258094233.2708 | 43613010075.3015 | 43968407334.1786 | 44324292636.0333 | 44680672516.1892 | 45037553417.3688 | 45394941687.8576 | 45752843579.6245 | 46111265246.3978 | 46470212741.6981 | 46829692016.8253 | 47189708918.8009 | 47550269188.2651 | 47911378457.3274 | 48273042247.3718 | 48635265966.8143 | 48998054908.8153 | 49361414248.9433 | 49725349042.7925 | 50089864223.5523
0 | 0 | LPG propane or butane | MB | 94 | Commercial | All | Fryers | Propane/LPG | Food services | Per unit | All | RPP | Energy Index | 111187382912.2753 | 92914215048.7708 | 93972401478.1669 | 87640789662.5711 | 97134272995.1232 | 99582879946.959 | 100589221681.5216 | 101566332702.6832 | 102501387433.1588 | 103801818484.2806 | 105448295029.2293 | 107213246536.3065 | 109298615343.4273 | 111002298315.3946 | 112833034604.1454 | 114576956247.4713 | 116499946681.7328 | 118130078937.0374 | 119404923994.3972 | 120465902583.3131 | 121502477425.5573 | 122185755344.5269 | 122780574355.085 | 123410469142.9241 | 124203864127.1951 | 125304667350.357 | 126282114746.47 | 126933689062.8255 | 127985905793.4303 | 129136468599.3352 | 130234451633.2731 | 131298661033.0862 | 132405540076.7916 | 133478031844.5727 | 134580737614.6202 | 135684920234.2712 | 136790600595.2222 | 137897799312.1036 | 139006536717.033 | 140116832854.0363 | 141228707473.3349 | 142342180025.4984 | 143457269655.4598 | 144573995196.3941 | 145692375163.4565 | 146812427747.3806 | 147934170807.9359 | 149057621867.2409 | 150182798102.9344 | 151309716341.2002 | 152438393049.6477 | 153568844330.0459 | 154701085910.91 | 155835133139.9406
0 | 0 | LPG propane or butane | MB | 95 | Commercial | All | Ovens | Propane/LPG | Food services | Per unit | All | RPP | Energy Index | 63535647378.443 | 53093837170.7262 | 53698515130.3811 | 50080451235.7549 | 55505298854.3561 | 56904502826.8337 | 57479555246.5838 | 58037904401.5333 | 58572221390.3764 | 59315324848.1603 | 60256168588.131 | 61264712306.4608 | 62456351624.8156 | 63429884751.654 | 64476019773.7974 | 65472546427.1265 | 66571398103.8473 | 67502902249.7356 | 68231385139.6555 | 68837658619.036 | 69429987100.3184 | 69820431625.444 | 70160328202.9057 | 70520268081.6709 | 70973636644.1115 | 71602667057.3468 | 72161208426.5543 | 72533536607.3289 | 73134803310.5316 | 73792267771.0487 | 74419686647.5846 | 75027806304.6207 | 75660308615.3095 | 76273161054.0415 | 76903278636.9258 | 77534240133.8693 | 78166057482.9841 | 78798742464.0592 | 79432306695.4474 | 80066761630.8779 | 80702118556.1914 | 81338388585.9991 | 81975582660.2628 | 82613711540.7966 | 83252785807.6894 | 83892815855.646 | 84533811890.2491 | 85175783924.1377 | 85818741773.1054 | 86462695052.1144 | 87107653171.2273 | 87753625331.4548 | 88400620520.52 | 89048647508.5375
0 | 0 | LPG propane or butane | MB | 96 | Commercial | All | Griddles | Propane/LPG | Food services | Per unit | All | RPP | Energy Index | 35738801650.3742 | 29865283408.5335 | 30205414760.8394 | 28170253820.1121 | 31221730605.5753 | 32008782840.094 | 32332249826.2034 | 32646321225.8625 | 32946874532.0867 | 33364870227.0902 | 33894094830.8237 | 34461400672.3842 | 35131697788.9588 | 35679310172.8054 | 36267761122.761 | 36828307365.2586 | 37446411433.4141 | 37970382515.4763 | 38380154141.0562 | 38721182973.2078 | 39054367743.9291 | 39273992789.3122 | 39465184614.1345 | 39667650795.9399 | 39922670612.3127 | 40276500219.7576 | 40590679739.9368 | 40800114341.6225 | 41138326862.174 | 41508150621.2149 | 41861073739.2664 | 42203141046.3491 | 42558923596.1116 | 42903653092.8984 | 43258094233.2708 | 43613010075.3015 | 43968407334.1786 | 44324292636.0333 | 44680672516.1892 | 45037553417.3688 | 45394941687.8576 | 45752843579.6245 | 46111265246.3978 | 46470212741.6981 | 46829692016.8253 | 47189708918.8009 | 47550269188.2651 | 47911378457.3274 | 48273042247.3718 | 48635265966.8143 | 48998054908.8153 | 49361414248.9433 | 49725349042.7925 | 50089864223.5523
0 | 0 | LPG propane or butane | MB | 97 | Commercial | All | Cooking Ovens | Propane/LPG | Food services | Per unit | All | RPP | Energy Index | 31767823689.2215 | 26546918585.3631 | 26849257565.1905 | 25040225617.8775 | 27752649427.1781 | 28452251413.4169 | 28739777623.2919 | 29018952200.7666 | 29286110695.1882 | 29657662424.0802 | 30128084294.0655 | 30632356153.2304 | 31228175812.4078 | 31714942375.827 | 32238009886.8987 | 32736273213.5632 | 33285699051.9236 | 33751451124.8678 | 34115692569.8278 | 34418829309.518 | 34714993550.1592 | 34910215812.722 | 35080164101.4529 | 35260134040.8355 | 35486818322.0558 | 35801333528.6734 | 36080604213.2771 | 36266768303.6644 | 36567401655.2658 | 36896133885.5243 | 37209843323.7923 | 37513903152.3103 | 37830154307.6547 | 38136580527.0208 | 38451639318.4629 | 38767120066.9346 | 39083028741.4921 | 39399371232.0296 | 39716153347.7237 | 40033380815.4389 | 40351059278.0957 | 40669194292.9995 | 40987791330.1314 | 41306855770.3983 | 41626392903.8447 | 41946407927.823 | 42266905945.1245 | 42587891962.0688 | 42909370886.5527 | 43231347526.0572 | 43553826585.6136 | 43876812665.7274 | 44200310260.26 | 44524323754.2687
0 | 0 | LPG propane or butane | MB | 98 | Commercial | All | Broilers | Propane/LPG | Food services | Per unit | All | RPP | Energy Index | 99274449028.8172 | 82959120579.2597 | 83903929891.2204 | 78250705055.8671 | 86727029459.9315 | 88913285666.9277 | 89811805072.7872 | 90684225627.3957 | 91519095922.4632 | 92680195075.2505 | 94150263418.9547 | 95726112978.8451 | 97588049413.7744 | 99109194924.4594 | 100743780896.5584 | 102300853792.3851 | 104017809537.2614 | 105473284765.2119 | 106611539280.7117 | 107558841592.2438 | 108484354844.2475 | 109094424414.7562 | 109625512817.0402 | 110187918877.6108 | 110896307256.4242 | 111879167277.1044 | 112751888166.491 | 113333650948.9513 | 114273130172.7056 | 115300418392.2636 | 116280760386.851 | 117230947350.9698 | 118219232211.4211 | 119176814146.9399 | 120161372870.1966 | 121147250209.1707 | 122134464817.1627 | 123123035100.0925 | 124112979211.6366 | 125104315048.2467 | 126097060244.049 | 127091232165.6235 | 128086847906.6606 | 129083924282.4947 | 130082477824.5147 | 131082524774.4469 | 132084081078.5141 | 133087162381.4651 | 134091784020.4771 | 135097961018.9287 | 136105708080.0426 | 137115039580.3981 | 138125969563.3125 | 139138511732.0898
0 | 0 | natural gas | MB | 99 | Commercial | All | Broilers | Natural Gas | Food services | Per unit | All | Natural Gas | Energy Index | 73334833084.5202 | 83608579269.5612 | 84718764940.4385 | 67324679803.3376 | 79350489111.3303 | 79993737841.3883 | 79700329216.854 | 79517318444.5663 | 79567969626.3487 | 80045564391.7234 | 80673673274.2936 | 81137671345.1746 | 81835105764.167 | 82537775648.8306 | 83574655599.1788 | 84510142531.4733 | 85470813781.423 | 86173147032.254 | 86725898759.8693 | 87162943871.7223 | 87607333936.13 | 88090499689.9767 | 88761830144.4817 | 89350540813.9978 | 89837714332.3635 | 90409975132.1291 | 91253144626.1012 | 92197894840.6786 | 93029244954.3354 | 93657540181.1136 | 94323534220.363 | 95002912556.3965 | 95700677882.8374 | 96368867697.3701 | 97033967399.5044 | 97698161339.4385 | 98361464339.0052 | 99023890944.1633 | 99685455422.6929 | 100346171761.8218 | 101006053665.782 | 101665114553.297 | 102323367554.9983 | 102980825510.773 | 103637500967.0394 | 104293406173.9536 | 104948553082.5455 | 105602953341.7834 | 106256618295.5693 | 106909558979.6634 | 107561786118.5388 | 108213310122.1665 | 108864141082.7305 | 109514288771.2746
0 | 0 | natural gas | MB | 100 | Commercial | All | CHP Plant - Hot Water | Natural Gas | Water heating | Per Archetype Plant | All | Natural Gas | Energy Index | 0 | 0 | 0 | 0 | 0 | 0 | 0 | 0 | 0 | 0 | 0 | 0 | 0 | 0 | 0 | 0 | 0 | 0 | 0 | 0 | 0 | 0 | 0 | 0 | 0 | 0 | 0 | 0 | 0 | 0 | 0 | 0 | 0 | 0 | 0 | 0 | 0 | 0 | 0 | 0 | 0 | 0 | 0 | 0 | 0 | 0 | 0 | 0 | 0 | 0 | 0 | 0 | 0 | 0
0 | 0 | natural gas | MB | 101 | Commercial | All | CHP Plant - Steam | Natural Gas | Water heating | Per Archetype Plant | All | Natural Gas | Energy Index | 0 | 0 | 0 | 0 | 0 | 0 | 0 | 0 | 0 | 0 | 0 | 0 | 0 | 0 | 0 | 0 | 0 | 0 | 0 | 0 | 0 | 0 | 0 | 0 | 0 | 0 | 0 | 0 | 0 | 0 | 0 | 0 | 0 | 0 | 0 | 0 | 0 | 0 | 0 | 0 | 0 | 0 | 0 | 0 | 0 | 0 | 0 | 0 | 0 | 0 | 0 | 0 | 0 | 0
LDV | passenger | petroleum gasoline | MB | 102 | Transportation | All | Car | Gasoline | Road - Passenger | Per vehicle | All | Motor Gasoline | Energy Index | 14406524576730 | 1.5765e+13 | 1.5581e+13 | 1.4103e+13 | 1.5056e+13 | 1.5267e+13 | 1.511e+13 | 1.495e+13 | 1.4808e+13 | 1.468e+13 | 1.4577e+13 | 1.4497e+13 | 1.4431e+13 | 1.4373e+13 | 1.4331e+13 | 1.4297e+13 | 1.4258e+13 | 1.4209e+13 | 1.4152e+13 | 1.4089e+13 | 1.402e+13 | 1.3951e+13 | 1.3885e+13 | 1.382e+13 | 1.376e+13 | 1.3702e+13 | 1.3649e+13 | 1.3601e+13 | 1.3554e+13 | 1.3507e+13 | 1.3459e+13 | 1.341e+13 | 1.3362e+13 | 1.3315e+13 | 1.3277e+13 | 1.3243e+13 | 1.3212e+13 | 1.3185e+13 | 1.3162e+13 | 1.3143e+13 | 1.3128e+13 | 1.3118e+13 | 1.3113e+13 | 1.3113e+13 | 1.3117e+13 | 1.3128e+13 | 1.3144e+13 | 1.3166e+13 | 1.3194e+13 | 1.3228e+13 | 1.327e+13 | 1.3319e+13 | 1.3375e+13 | 1.3438e+13
LDV | passenger | petroleum gasoline | MB | 103 | Transportation | All | Passenger Light Truck | Gasoline | Road - Passenger | Per vehicle | All | Motor Gasoline | Energy Index | 24898545987120 | 2.7247e+13 | 2.6929e+13 | 2.4374e+13 | 2.6021e+13 | 2.6386e+13 | 2.6115e+13 | 2.5838e+13 | 2.5593e+13 | 2.5371e+13 | 2.5193e+13 | 2.5054e+13 | 2.4941e+13 | 2.4841e+13 | 2.4769e+13 | 2.471e+13 | 2.4641e+13 | 2.4557e+13 | 2.4459e+13 | 2.4349e+13 | 2.423e+13 | 2.4111e+13 | 2.3997e+13 | 2.3885e+13 | 2.3781e+13 | 2.3682e+13 | 2.359e+13 | 2.3506e+13 | 2.3426e+13 | 2.3344e+13 | 2.3261e+13 | 2.3176e+13 | 2.3094e+13 | 23012633745793 | 2.2947e+13 | 2.2887e+13 | 2.2834e+13 | 2.2787e+13 | 2.2747e+13 | 2.2714e+13 | 2.2689e+13 | 2.2672e+13 | 2.2663e+13 | 2.2662e+13 | 2.2671e+13 | 2.2689e+13 | 2.2716e+13 | 2.2754e+13 | 2.2803e+13 | 2.2863e+13 | 2.2934e+13 | 2.3018e+13 | 2.3115e+13 | 2.3225e+13
LDV | passenger | petroleum diesel | MB | 104 | Transportation | All | Car | Diesel | Road - Passenger | Per vehicle | All | Diesel | Energy Index | 83753849205 | 85239004790.3699 | 83311773677.6687 | 76687087185.9328 | 78252822999.2234 | 77898269996.3722 | 76835602744.4698 | 75726570869.1176 | 74865974034.9241 | 74080254827.9062 | 73432389795.4235 | 72328068764.1651 | 71907811883.1631 | 71566647595.1049 | 71312757892.3639 | 70024466002.2834 | 69926777972.1272 | 69725947250.2324 | 69464867311.7692 | 68003761825.1941 | 67774170160.4107 | 67591438997.4028 | 67476891104.1739 | 67428295028.2587 | 67416146009.2798 | 67419369218.3967 | 67469204990.1261 | 67568132716.0965 | 67682928548.4882 | 67786815057.7152 | 67874337582.1953 | 67958636897.5585 | 68066242494.2281 | 68188724440.6676 | 68290336296.9866 | 68392099570.8519 | 68494014487.8994 | 68596081274.1012 | 68698300155.7659 | 68800671359.5396 | 68903195112.4061 | 69005871641.6873 | 69108701175.044 | 69211683940.4762 | 69314820166.3235 | 69418110081.266 | 69521553914.3245 | 69625151894.8611 | 69728904252.5794 | 69832811217.5258 | 69936873020.0891 | 70041089891.0015 | 70145462061.3392 | 70249989762.5225
LDV | passenger | petroleum diesel | MB | 105 | Transportation | All | Passenger Light Truck | Diesel | Road - Passenger | Per vehicle | All | Diesel | Energy Index | 76504944789 | 77861560002.9909 | 76101130944.8354 | 70049811762.4278 | 71480032977.1778 | 71156166573.8377 | 70185473283.8269 | 69172428233.3793 | 68386316145.2721 | 67668601017.8703 | 67076808771.7671 | 66068066841.3639 | 65684183237.4048 | 65372546754.1909 | 65140631231.7992 | 63963841139.6629 | 63874608018.7426 | 63691159216.8507 | 63452675774.3912 | 62118029120.6269 | 61908308638.464 | 61741392876.7426 | 61636759115.6635 | 61592369035.2057 | 61581271515.0913 | 61584215755.1216 | 61629738235.5911 | 61720103756.5231 | 61824963997.6045 | 61919859118.5832 | 61999806559.4077 | 62076809760.2018 | 62175102081.2155 | 62286983202.3693 | 62379800541.8872 | 62472756193.747 | 62565850364.0557 | 62659083259.2273 | 62752455085.9838 | 62845966051.3547 | 62939616362.6785 | 63033406227.6023 | 63127335854.0828 | 63221405450.3866 | 63315615225.0906 | 63409965387.0826 | 63504456145.5614 | 63599087710.0379 | 63693860290.335 | 63788774096.5883 | 63883829339.2466 | 63979026229.0722 | 64074364977.1416 | 64169845794.8455
LDV | passenger | LPG propane or butane | MB | 106 | Transportation | All | Car | Propane/LPG | Road - Passenger | Per vehicle | All | LPG | Energy Index | 48146260149 | 59915345963.2 | 57454537111.14 | 52960886163.9 | 48627722750.49 | 44508542715.52 | 40603346058.99 | 36912132780.9 | 33327911192.03 | 30011168826.21 | 26988653605.745 | 24260365530.635 | 21746060833.965 | 19499235360.345 | 17439645342.86 | 15567290781.51 | 13908919598.6 | 12384288027.215 | 11020143989.66 | 9816487485.935 | 8719822671.43 | 7730149546.145 | 6847468110.08 | 6071778363.235 | 5376332383.305 | 4761130170.29 | 4199423801.885 | 3717961200.395 | 3263246521.21 | 2888775608.94 | 2541052618.975 | 2246825473.62 | 1979346250.57 | 1738614949.825 | 1532901025.879 | 1351527292.0996 | 1191613803.1433 | 1050621370.4615 | 926311243.7592 | 816709562.9683 | 720076016.2826 | 634876206.5928 | 559757287.541 | 493526482.3307 | 435132144.2044 | 383647057.8555 | 338253716.6273 | 298231341.7226 | 262944437.3074 | 231832699.781 | 204402120.9886 | 180217144.1047 | 158893747.6391 | 140093347.7457
LDV | passenger | LPG propane or butane | MB | 107 | Transportation | All | Passenger Light Truck | Propane/LPG | Road - Passenger | Per vehicle | All | LPG | Energy Index | 21916372491 | 27273707988.8 | 26153537839.26 | 24108009740.1 | 22135536215.91 | 20260468791.68 | 18482807467.41 | 16802552243.1 | 15171000068.77 | 13661205519.39 | 12285344357.455 | 11043416582.965 | 9898894908.435 | 8876130858.855 | 7938597146.74 | 7086293772.09 | 6331396497.4 | 5637378035.185 | 5016414147.94 | 4468504835.665 | 3969298573.37 | 3518795361.055 | 3116995198.72 | 2763898086.365 | 2447328261.495 | 2167285724.11 | 1911594711.715 | 1692430986.805 | 1485443024.39 | 1314982349.46 | 1156697437.025 | 1022764049.58 | 901006424.63 | 791424562.175 | 697782751.3711 | 615220693.6476 | 542427426.2276 | 478247100.2063 | 421660627.3883 | 371769498.6813 | 327781517.1073 | 288998218.8918 | 254803782.8968 | 224655252.2971 | 198073913.2319 | 174637693.5408 | 153974460.885 | 135756113.8385 | 119693372.1255 | 105531183.2793 | 93044672.7881 | 82035573.4223 | 72329077.0451 | 63771058.9193
LDV | freight | petroleum gasoline | MB | 108 | Transportation | All | Freight Light Truck | Gasoline | Road - Freight | Per vehicle | All | Motor Gasoline | Energy Index | 8174952902961 | 8.946e+12 | 8.8415e+12 | 8.0028e+12 | 8.5435e+12 | 8.6633e+12 | 8.5742e+12 | 8.4835e+12 | 8.4029e+12 | 8.33e+12 | 8.2717e+12 | 8.2261e+12 | 8.189e+12 | 8.156e+12 | 8.1323e+12 | 8.113e+12 | 8.0905e+12 | 8.0629e+12 | 8.0306e+12 | 7.9946e+12 | 7.9555e+12 | 7.9165e+12 | 7.8789e+12 | 7.8422e+12 | 7.8079e+12 | 7.7754e+12 | 7.7453e+12 | 7.7178e+12 | 7.6914e+12 | 7.6646e+12 | 7.6372e+12 | 7.6095e+12 | 7.5824e+12 | 7.5558e+12 | 7.5341e+12 | 7.5145e+12 | 7.4969e+12 | 7.4816e+12 | 7.4685e+12 | 7.4578e+12 | 7.4495e+12 | 7.4438e+12 | 7.4409e+12 | 7.4407e+12 | 7.4435e+12 | 7.4493e+12 | 7.4584e+12 | 7.4709e+12 | 7.4868e+12 | 7.5065e+12 | 7.53e+12 | 7.5576e+12 | 7.5894e+12 | 7.6256e+12
HDV | freight | petroleum gasoline | MB | 109 | Transportation | All | Medium Truck | Gasoline | Road - Freight | Per vehicle | All | Motor Gasoline | Energy Index | 3.8624e+12 | 4.2267e+12 | 4.1773e+12 | 3.781e+12 | 4.0365e+12 | 4.0931e+12 | 4.051e+12 | 4.0082e+12 | 3.97e+12 | 3.9356e+12 | 3.9081e+12 | 3.8865e+12 | 3.869e+12 | 3.8534e+12 | 3.8422e+12 | 3.8331e+12 | 3.8225e+12 | 3.8094e+12 | 3.7942e+12 | 3.7771e+12 | 3.7587e+12 | 3.7402e+12 | 3.7225e+12 | 3.7052e+12 | 3.689e+12 | 3.6736e+12 | 3.6594e+12 | 3.6464e+12 | 3.6339e+12 | 3.6212e+12 | 3.6083e+12 | 3.5952e+12 | 3.5824e+12 | 3.5698e+12 | 3.5596e+12 | 3.5503e+12 | 3.542e+12 | 3.5348e+12 | 3.5286e+12 | 3.5235e+12 | 3.5196e+12 | 3.5169e+12 | 3.5155e+12 | 3.5155e+12 | 3.5168e+12 | 3.5195e+12 | 3.5238e+12 | 3.5297e+12 | 3.5373e+12 | 3.5465e+12 | 3.5577e+12 | 3.5707e+12 | 3.5857e+12 | 3.6028e+12
LDV | freight | petroleum diesel | MB | 110 | Transportation | All | Freight Light Truck | Diesel | Road - Freight | Per vehicle | All | Diesel | Energy Index | 25005308094 | 25448711869.8528 | 24873323297.2812 | 22895475970.5684 | 23362937547.2813 | 23257083223.4967 | 22939816348.1537 | 22608706984.3157 | 22351769671.1296 | 22117187606.7427 | 21923762887.8273 | 21594059980.0397 | 21468589295.5538 | 21366732267.9121 | 21290931689.2021 | 20906302971.4507 | 20877137514.408 | 20817178072.2643 | 20739230797.4775 | 20303007349.8814 | 20234461123.4307 | 20179905433.4802 | 20145706344.2575 | 20131197639.7388 | 20127570463.6091 | 20128532775.6435 | 20143411600.1755 | 20172947177.2315 | 20207220290.4568 | 20238236347.5657 | 20264366820.4999 | 20289534981.3997 | 20321661398.5483 | 20358229255.8557 | 20388566199.1411 | 20418948349.2131 | 20449375773.437 | 20479848539.2784 | 20510366714.3034 | 20540930366.1786 | 20571539562.6718 | 20602194371.6516 | 20632894861.0877 | 20663641099.051 | 20694433153.7141 | 20725271093.351 | 20756154986.3375 | 20787084901.1512 | 20818060906.3719 | 20849083070.6814 | 20880151462.8641 | 20911266151.8067 | 20942427206.4986 | 20973634696.032
HDV | freight | petroleum diesel | MB | 111 | Transportation | All | Medium Truck | Diesel | Road - Freight | Per vehicle | All | Diesel | Energy Index | 1.5204e+12 | 1.5474e+12 | 1.5124e+12 | 1.3921e+12 | 1.4205e+12 | 1.4141e+12 | 1.3948e+12 | 1.3747e+12 | 1.3591e+12 | 1.3448e+12 | 1.333e+12 | 1.313e+12 | 1.3054e+12 | 1.2992e+12 | 1.2946e+12 | 1.2712e+12 | 1.2694e+12 | 1.2657e+12 | 1.261e+12 | 1.2345e+12 | 1.2303e+12 | 1.227e+12 | 1.2249e+12 | 1.224e+12 | 1.2238e+12 | 1.2239e+12 | 1.2248e+12 | 1.2266e+12 | 1.2287e+12 | 1.2305e+12 | 1.2321e+12 | 1.2337e+12 | 1.2356e+12 | 1.2378e+12 | 1.2397e+12 | 1.2415e+12 | 1.2434e+12 | 1.2452e+12 | 1.2471e+12 | 1.2489e+12 | 1.2508e+12 | 1.2527e+12 | 1.2545e+12 | 1.2564e+12 | 1.2583e+12 | 1.2602e+12 | 1.262e+12 | 1.2639e+12 | 1.2658e+12 | 1.2677e+12 | 1.2696e+12 | 1.2715e+12 | 1.2734e+12 | 1.2753e+12
HDV | freight | petroleum diesel | MB | 112 | Transportation | All | Heavy Truck | Diesel | Road - Freight | Per vehicle | All | Diesel | Energy Index | 20581412054814 | 2.0946e+13 | 2.0473e+13 | 1.8845e+13 | 1.923e+13 | 1.9142e+13 | 1.8881e+13 | 1.8609e+13 | 1.8397e+13 | 1.8204e+13 | 1.8045e+13 | 1.7774e+13 | 1.767e+13 | 1.7587e+13 | 1.7524e+13 | 1.7208e+13 | 1.7184e+13 | 1.7134e+13 | 1.707e+13 | 1.6711e+13 | 1.6655e+13 | 1.661e+13 | 1.6582e+13 | 1.657e+13 | 1.6567e+13 | 1.6567e+13 | 1.658e+13 | 1.6604e+13 | 1.6632e+13 | 1.6658e+13 | 1.6679e+13 | 1.67e+13 | 1.6726e+13 | 1.6756e+13 | 1.6781e+13 | 1.6806e+13 | 1.6832e+13 | 1.6857e+13 | 1.6882e+13 | 1.6907e+13 | 1.6932e+13 | 1.6957e+13 | 1.6983e+13 | 1.7008e+13 | 1.7033e+13 | 1.7059e+13 | 1.7084e+13 | 1.7109e+13 | 1.7135e+13 | 1.716e+13 | 1.7186e+13 | 1.7212e+13 | 1.7237e+13 | 1.7263e+13
LDV | freight | LPG propane or butane | MB | 113 | Transportation | All | Freight Light Truck | Propane/LPG | Road - Freight | Per vehicle | All | LPG | Energy Index | 103065620580 | 128259438944 | 122991640558.8 | 113372182638 | 104096276785.8 | 95278440358.4 | 86918673355.8 | 79016975778 | 71344312912.6 | 64244236828.2 | 57774006202.9 | 51933621036.7 | 46551305295.3 | 41741576334.9 | 37332658121.2 | 33324550654.2 | 29774512612 | 26510767960.3 | 23590575377.2 | 21013934862.7 | 18666329060.6 | 16547757970.9 | 14658221593.6 | 12997719928.7 | 11508994298.1 | 10192044701.8 | 8989612461.7 | 7958956255.9 | 6985558728.2 | 6183937234.8 | 5439574419.5 | 4809728960.4 | 4237142179.4 | 3721814076.5 | 3281446887.6918 | 2893184198.7304 | 2550860975.1325 | 2249041632.852 | 1982933729.2828 | 1748311866.3932 | 1541450597.6842 | 1359065273.6362 | 1198259886.3556 | 1056481085.2736 | 931477633.7341 | 821264662.7006 | 724092153.9865 | 638417152.5665 | 562879266.7441 | 496279067.1534 | 437559041.6028 | 385786803.3535 | 340140286.2035 | 299894691.2981
motorbikes | passenger | petroleum gasoline | MB | 114 | Transportation | All | Motorcycle | Gasoline | Road - Passenger | Per vehicle | All | Motor Gasoline | Energy Index | 184440449115 | 201837008863.9004 | 199479162483.969 | 180556849869.267 | 192756161447.8492 | 195457987537.8069 | 193447891073.2494 | 191402435344.0765 | 189582431524.3505 | 187939534271.8576 | 186623710700.3762 | 185594400484.0436 | 184756725150.4075 | 184013171721.1599 | 183479100881.817 | 183042496746.3814 | 182534805398.3428 | 181913248046.672 | 181184142722.9391 | 180370936554.1018 | 179489980322.5636 | 178608633176.08 | 177760758781.8155 | 176934077212.5262 | 176159480364.5764 | 175425439583.5441 | 174746463377.8554 | 174127389211.5832 | 173531754590.3191 | 172925700746.5258 | 172308483144.8281 | 171683451475.7834 | 171072555817.0589 | 170470215633.8255 | 169982018545.5413 | 169539121929.9062 | 169143398941.8725 | 168796826145.0822 | 168501488971.9358 | 168259587473.7293 | 168073442376.2619 | 167945501457.1245 | 167878346261.7506 | 167874699176.2078 | 167937430875.6704 | 168069568168.514 | 168274302257.0334 | 168554997436.8996 | 168915200258.6479 | 169358649175.7194 | 169889284704.8887 | 170511260126.2743 | 171228952751.576 | 172046975790.7036
HDV | passenger | petroleum gasoline | MB | 115 | Transportation | All | School Bus | Gasoline | Road - Passenger | Per vehicle | All | Motor Gasoline | Energy Index | 53593364448 | 58648330271.5917 | 57963204416.8326 | 52464896420.8116 | 56009683665.5987 | 56794760643.0677 | 56210681429.8713 | 55616327778.6966 | 55087484303.8766 | 54610103167.4396 | 54227760722.7425 | 53928671245.2517 | 53685265638.401 | 53469209290.0705 | 53314022869.3515 | 53187157614.6735 | 53039636354.7054 | 52859028739.4384 | 52647170616.5414 | 52410875081.6575 | 52154893226.2342 | 51898797781.5888 | 51652428605.8685 | 51412217487.1147 | 51187140767.9262 | 50973848535.7379 | 50776556567.4219 | 50596670498.1102 | 50423595321.3341 | 50247492602.6442 | 50068146000.3657 | 49886528843.2215 | 49709019225.1588 | 49533995594.9486 | 49392138835.2172 | 49263445157.4019 | 49148458849.2471 | 49047754246.2423 | 48961937318.1692 | 48891647339.9345 | 48837558651.1645 | 48800382509.2713 | 48780869040.9539 | 48779809297.3586 | 48798037418.4019 | 48836432912.0505 | 48895923054.6607 | 48977485418.8034 | 49082150535.3426 | 49211004696.8929 | 49365192910.1633 | 49545922005.0878 | 49754463909.0681 | 49992159095.0926
HDV | passenger | petroleum gasoline | MB | 116 | Transportation | All | Urban transit | Gasoline | Road - Passenger | Per vehicle | All | Motor Gasoline | Energy Index | 25043220774 | 27405315903.2965 | 27085168843.7598 | 24515907845.7605 | 26172323532.3368 | 26539175964.0481 | 26266246193.0543 | 25988515360.9352 | 25741396262.6809 | 25518324594.8304 | 25339662808.0133 | 25199903643.9241 | 25086164556.767 | 24985205289.0181 | 24912689449.8798 | 24853407585.1532 | 24784473538.5545 | 24700078829.8218 | 24601081317.7394 | 24490664640.06 | 24371048896.8513 | 24251380075.4304 | 24136256165.5394 | 24024009805.5416 | 23918835479.8059 | 23819167834.0985 | 23726976825.5592 | 23642919282.3477 | 23562044347.416 | 23479754696.2908 | 23395949236.3763 | 23311082786.7784 | 23228135716.7365 | 23146350304.36 | 23080063177.4213 | 23019926923.261 | 22966195877.8085 | 22919138417.767 | 22879037701.9784 | 22846192452.1744 | 22820917775.2028 | 22803546028.9326 | 22794427734.1554 | 22793932534.9252 | 22802450209.9076 | 22820391737.4469 | 22848190417.2016 | 22886303051.3516 | 22935211188.5403 | 22995422433.8799 | 23067471828.5288 | 23151923302.5331 | 23249371204.821 | 23360441914.4478
HDV | passenger | petroleum gasoline | MB | 117 | Transportation | All | Inter-City Bus | Gasoline | Road - Passenger | Per vehicle | All | Motor Gasoline | Energy Index | 24020526231 | 26286160053.6387 | 25979086897.5628 | 23514747276.3269 | 25103519615.4724 | 25455390827.9793 | 25193606739.4813 | 24927217651.6608 | 24690190200.7843 | 24476228151.0403 | 24304862407.9737 | 24170810614.1839 | 24061716310.7314 | 23964879934.8871 | 23895325438.207 | 23838464477.7283 | 23772345503.2771 | 23691397236.5519 | 23596442503.8025 | 23490534931.99 | 23375803958.5536 | 23261022074.4695 | 23150599500.5398 | 23042936965.4773 | 22942057662.7326 | 22846460162.7265 | 22758033975.1021 | 22677409105.0086 | 22599836874.4441 | 22520907700.7076 | 22440524619.54 | 22359123876.5168 | 22279564130.9989 | 22201118604.322 | 22137538456.7931 | 22079857997.7369 | 22028321176.7202 | 21983185410.6982 | 21944722295.104 | 21913218352.7158 | 21888975822.3058 | 21872313489.1847 | 21863567559.863 | 21863092583.1734 | 21871262420.3197 | 21888471266.449 | 21915134726.4832 | 21951690948.0888 | 21998601814.8201 | 22056354202.6273 | 22125461303.0961 | 22206464016.9592 | 22299932421.61 | 22406467316.5487
HDV | passenger | petroleum diesel | MB | 118 | Transportation | All | School Bus | Diesel | Road - Passenger | Per vehicle | All | Diesel | Energy Index | 127331631414 | 129589525055.7107 | 126659540535.3405 | 116587977895.4629 | 118968378287.3499 | 118429348586.5742 | 116813767259.634 | 115127697433.3616 | 113819325341.4788 | 112624790291.2983 | 111639836019.881 | 109960928126.6958 | 109322008306.5456 | 108803333573.4915 | 108417343074.4746 | 106458742847.0408 | 106310226971.4424 | 106004902455.6184 | 105607980585.0473 | 103386650496.4662 | 103037600494.4254 | 102759792879.4102 | 102585644822.2366 | 102511763828.2841 | 102493293579.796 | 102498193849.803 | 102573959562.989 | 102724360157.8208 | 102898885158.8412 | 103056824630.6069 | 103189885808.4907 | 103318046716.3674 | 103481640345.8336 | 103667850606.1016 | 103822331905.2766 | 103977043405.7306 | 104131985450.4995 | 104287158383.1302 | 104442562547.6818 | 104598198288.726 | 104754065951.3479 | 104910165881.147 | 105066498424.2377 | 105223063927.25 | 105379862737.3307 | 105536895202.1438 | 105694161669.8714 | 105851662489.2143 | 106009398009.3932 | 106167368580.1488 | 106325574551.7434 | 106484016274.9609 | 106642694101.1082 | 106801608382.0154
HDV | passenger | petroleum diesel | MB | 119 | Transportation | All | Urban transit | Diesel | Road - Passenger | Per vehicle | All | Diesel | Energy Index | 739917132318 | 753037628536.4275 | 736011649052.9823 | 677486350478.6642 | 691318726708.943 | 688186454656.7975 | 678798400100.507 | 669000740737.3973 | 661397862210.8262 | 654456484495.2673 | 648732969199.9834 | 638976927437.5667 | 635264199375.7578 | 632250208925.5815 | 630007239288.241 | 618625920698.767 | 617762903084.3995 | 615988679054.8627 | 613682187816.4646 | 600774160401.5742 | 598745849967.8073 | 597131525140.9323 | 596119560324.0853 | 595690241916.9381 | 595582912315.1514 | 595611387515.6254 | 596051657922.955 | 596925627537.5046 | 597939782754.3881 | 598857560369.6671 | 599630771582.5393 | 600375507594.9375 | 601326141210.7635 | 602408198828.7773 | 603305881192.6414 | 604204901243.5221 | 605105260974.7825 | 606006962382.7554 | 606910007466.7489 | 607814398229.0505 | 608720136674.9309 | 609627224812.6494 | 610535664653.4578 | 611445458211.6049 | 612356607504.3411 | 613269114551.9226 | 614182981377.6168 | 615098210007.7051 | 616014802471.4893 | 616932760801.2946 | 617852087032.4745 | 618772783203.4163 | 619694851355.5442 | 620618293533.3246
HDV | passenger | petroleum diesel | MB | 120 | Transportation | All | Inter-City Bus | Diesel | Road - Passenger | Per vehicle | All | Diesel | Energy Index | 73830205215 | 75139390914.3424 | 73440509371.6064 | 67600754329.7486 | 68980972642.1604 | 68668429144.6547 | 67731672899.6828 | 66754045581.9602 | 65995417274.378 | 65302794656.4789 | 64731692447.4001 | 63758217805.5185 | 63387755408.1253 | 63087014252.4834 | 62863206880.8429 | 61727559319.2765 | 61641445936.0476 | 61464410808.0898 | 61234265141.7446 | 59946279945.3799 | 59743891638.6035 | 59582811528.3505 | 59481835936.8486 | 59438997807.1206 | 59428288274.6885 | 59431129579.2113 | 59475060518.3712 | 59562266711.0319 | 59663460864.4202 | 59755038294.8082 | 59832190640.696 | 59906501682.061 | 60001357540.7446 | 60109327112.6102 | 60198899404.2185 | 60288605172.5401 | 60378444616.4763 | 60468417935.2245 | 60558525328.2791 | 60648766995.4319 | 60739143136.7722 | 60829653952.6875 | 60920299643.8641 | 61011080411.2872 | 61101996456.2414 | 61193047980.3114 | 61284235185.3823 | 61375558273.64 | 61467017447.5717 | 61558612909.9663 | 61650344863.9149 | 61742213512.8112 | 61834219060.3521 | 61926361710.538
aircraft | passenger | jet fuel | MB | 121 | Transportation | All | Short-haul airplane | Aviation Gasoline | Air - Passenger | Per vehicle | All | Aviation Fuel | Energy Index | 449555763910.5001 | 590334976447.5549 | 595711621978.2738 | 307108147211.025 | 489926273388.0377 | 613211598484.8264 | 614843468249.5292 | 615476731143.2946 | 615428018613.0049 | 615488909275.8669 | 616651920936.5321 | 618752648805.2727 | 621772825683.2302 | 625109634008.0704 | 628897033238.0898 | 632885371655.5541 | 636946778868.4525 | 640935117285.9169 | 644759050913.6534 | 648479470414.5245 | 651980683529.0923 | 655287046522.5016 | 658502073521.6177 | 661570962929.8649 | 664761633663.8361 | 668153243585.2522 | 671733614561.5406 | 675490568460.1289 | 679399749015.8724 | 683461156228.7711 | 687607810369.6766 | 691900602101.4509 | 696309086092.6632 | 700821084210.741 | 705185728531.8899 | 709577555425.7085 | 713996734182.5682 | 718443435147.1639 | 722917829725.08 | 727420090389.3982 | 731950390687.3455 | 736508905246.9839 | 741095809783.9417 | 745711281108.1864 | 750355497130.8406 | 755028636871.0403 | 759730880462.8341 | 764462409162.1282 | 769223405353.6725 | 774014052558.0911 | 778834535438.9561 | 783685039809.9062 | 788565752641.8096 | 793476862069.9694
aircraft | passenger | jet fuel | MB | 122 | Transportation | All | Helicopter | Aviation Gasoline | Air - Passenger | Per vehicle | All | Aviation Fuel | Energy Index | 23660829679.5 | 31070261918.2924 | 31353243262.0144 | 16163586695.3171 | 25785593336.2125 | 32274294657.0961 | 32360182539.4489 | 32393512165.4365 | 32390948348.0529 | 32394153119.7825 | 32455364259.8175 | 32565928884.488 | 32724885562.2753 | 32900507053.0563 | 33099843854.6363 | 33309756402.9239 | 33523514677.287 | 33733427225.5746 | 33934686890.1923 | 34130498442.8697 | 34314772817.3206 | 34488791922.2369 | 34658003869.5588 | 34819524364.7297 | 34987454403.3598 | 35165960188.6975 | 35354400766.3969 | 35552135182.112 | 35757881527.1512 | 35971639801.5143 | 36189884756.2988 | 36415821163.2343 | 36647846636.4559 | 36885320221.6179 | 37115038343.7837 | 37346187127.6689 | 37578775483.2931 | 37812812376.1665 | 38048306827.6358 | 38285267915.2315 | 38523704773.0182 | 38763626591.9465 | 39005042620.2075 | 39247962163.5887 | 39492394585.8337 | 39738349309.0021 | 39985835813.8334 | 40234863640.112 | 40485442387.0354 | 40737581713.5837 | 40991291338.8924 | 41246581042.6266 | 41503460665.3584 | 41761940108.9457
aircraft | passenger | jet fuel | MB | 123 | Transportation | All | Short-haul airplane | Aviation Gasoline | Air - Freight | Per vehicle | All | Aviation Fuel | Energy Index | 11117893410 | 14599482135.9813 | 14732451117.1682 | 7595043641.1589 | 12116290177.0093 | 15165240303.9533 | 15205597820.3271 | 15221258946.0841 | 15220054244.1028 | 15221560121.5794 | 15250322381.3832 | 15302275154.3271 | 15376966677.1682 | 15459488762.8878 | 15553154341.9346 | 15651789316.6542 | 15752231344.3458 | 15850866319.0654 | 15945435424.5981 | 16037444538.4206 | 16124032493.3271 | 16205801640.3084 | 16285311971.0748 | 16361208195.8972 | 16440116175.6729 | 16523993551.1215 | 16612539146.7477 | 16705451787.0561 | 16802129121.0561 | 16902571148.7477 | 17005121404.9065 | 17111285767.0093 | 17220311296.3178 | 17331896817.3364 | 17439838154.609 | 17548451739.8424 | 17657741759.7303 | 17767712427.0408 | 17878367980.7786 | 17989712686.3487 | 18101750835.7203 | 18214486747.5928 | 18327924767.562 | 18442069268.2875 | 18556924649.6617 | 18672495338.9787 | 18788785791.1056 | 18905800488.654 | 19023543942.1525 | 19142020690.2212 | 19261235299.746 | 19381192366.0549 | 19501896513.0953 | 19623352393.612
aircraft | passenger | jet fuel | MB | 124 | Transportation | All | Short-haul airplane | Aviation Turbo Fuel | Air - Passenger | Per vehicle | All | Aviation Fuel | Energy Index | 5.8473e+12 | 7.6784e+12 | 7.7483e+12 | 3.9945e+12 | 6.3724e+12 | 7.9759e+12 | 7.9971e+12 | 8.0054e+12 | 8.0048e+12 | 8.0055e+12 | 8.0207e+12 | 8.048e+12 | 8.0873e+12 | 8.1307e+12 | 8.1799e+12 | 8.2318e+12 | 8.2846e+12 | 8.3365e+12 | 8.3863e+12 | 8.4346e+12 | 8.4802e+12 | 8.5232e+12 | 8.565e+12 | 8.6049e+12 | 8.6464e+12 | 8.6905e+12 | 8.7371e+12 | 8.786e+12 | 8.8368e+12 | 8.8896e+12 | 8.9436e+12 | 8.9994e+12 | 9.0568e+12 | 9.1154e+12 | 9.1722e+12 | 9.2293e+12 | 9.2868e+12 | 9.3447e+12 | 9.4029e+12 | 9.4614e+12 | 9.5203e+12 | 9.5796e+12 | 9.6393e+12 | 9.6993e+12 | 9.7597e+12 | 9.8205e+12 | 9.8817e+12 | 9.9432e+12 | 1.0005e+13 | 1.0067e+13 | 1.013e+13 | 1.0193e+13 | 1.0257e+13 | 1.0321e+13
aircraft | passenger | jet fuel | MB | 125 | Transportation | All | Helicopter | Aviation Turbo Fuel | Air - Passenger | Per vehicle | All | Aviation Fuel | Energy Index | 307751772550.95 | 404124804941.2787 | 407805487795.9785 | 210236603012.0509 | 335388156839.353 | 419785422704.7071 | 420902549550.7542 | 421336061461.1605 | 421302714391.1292 | 421344398228.6683 | 422140559525.6645 | 423578651920.7625 | 425646170262.7003 | 427930444559.8413 | 430523179254.7714 | 433253470613.5804 | 436033782577.4363 | 438764073936.2455 | 441381818933.699 | 443928701407.3362 | 446325522065.8326 | 448588954444.2041 | 450789861066.267 | 452890726478.2361 | 455074959565.2833 | 457396749316.2095 | 459847758963.5068 | 462419651739.6674 | 465095754109.6757 | 467876066073.5316 | 470714735409.9422 | 473653445956.4466 | 476671355794.2752 | 479760128155.9203 | 482748026730.9576 | 485754533642.4756 | 488779764781.3513 | 491823836760.2187 | 494886866917.9639 | 497968973324.2476 | 501070274784.0571 | 504190890842.2851 | 507330941788.338 | 510490548660.7731 | 513669833251.9633 | 516868918112.7927 | 520087926557.3803 | 523326982667.8328 | 526586211299.0283 | 529865738083.4288 | 533165689435.9222 | 536486192558.6966 | 539827375446.1425 | 543189366889.7862
aircraft | passenger | jet fuel | MB | 126 | Transportation | All | Short-haul airplane | Aviation Turbo Fuel | Air - Freight | Per vehicle | All | Aviation Fuel | Energy Index | 132782526981 | 174363619000.514 | 175951685793.4738 | 90708648663.3308 | 144706516604.243 | 181120546453.6851 | 181602541811.0047 | 181789584785.4869 | 181775196864.3729 | 181793181765.7654 | 182136693382.3626 | 182757172480.4047 | 183649223589.4738 | 184634796185.7841 | 185753457052.3991 | 186931468093.6093 | 188131061016.4906 | 189309072057.7009 | 190438523865.1514 | 191537401340.2346 | 192571533170.3047 | 193548113315.9187 | 194497716109.4439 | 195404155139.6271 | 196346563972.5953 | 197348322980.1589 | 198405835182.0393 | 199515503597.9579 | 200670134267.3579 | 201869727190.2393 | 203094498975.0701 | 204362434523.243 | 205664541384.0617 | 206997222577.2477 | 208286380783.7717 | 209583567739.9609 | 210888833448.0732 | 212202228221.7756 | 213523802688.0838 | 214853607789.3133 | 216191694785.0436 | 217538115254.0935 | 218892921096.5098 | 220256164535.5675 | 221627898119.783 | 223008174724.9397 | 224397047556.1263 | 225794570149.7871 | 227200796375.7866 | 228615780439.4851 | 230039576883.8286 | 231472240591.4513 | 232913826786.7909 | 234364391038.2173
RAIL | freight | petroleum diesel | MB | 127 | Transportation | All | Train | Diesel | Rail - Passenger | Per vehicle | All | Diesel | Energy Index | 221306739147 | 225231035675.9832 | 220138622166.8369 | 202633901138.8064 | 206771118597.9932 | 205834266505.0974 | 203026330791.7047 | 200095883650.7796 | 197821888116.2051 | 195745745261.3891 | 194033860982.5522 | 191115861526.7774 | 190005396983.1002 | 189103922521.6843 | 188433057806.2121 | 185028943488.2493 | 184770817806.7102 | 184240153334.5105 | 183550289520.6508 | 179689541700.0668 | 179082880834.3175 | 178600041678.7481 | 178297366387.1972 | 178168958687.7513 | 178136856762.8898 | 178145373600.0979 | 178277057006.1624 | 178538458394.32 | 178841788827.1947 | 179116293041.8264 | 179347557929.0937 | 179570305979.1528 | 179854637313.6401 | 180178277127.5495 | 180446770919.7045 | 180715664809.5715 | 180984959393.3586 | 181254655268.1622 | 181524753031.969 | 181795253283.6561 | 182066156622.9934 | 182337463650.6446 | 182609174968.1684 | 182881291178.0198 | 183153812883.5516 | 183426740689.0158 | 183700075199.5649 | 183973817021.2528 | 184247966761.0369 | 184522525026.7789 | 184797492427.2462 | 185072869572.1137 | 185348657071.9645 | 185624855538.2916
RAIL | freight | petroleum diesel | MB | 128 | Transportation | All | Train | Diesel | Rail - Freight | Per vehicle | All | Diesel | Energy Index | 9011378657853 | 9.1712e+12 | 8.9638e+12 | 8.251e+12 | 8.4195e+12 | 8.3814e+12 | 8.267e+12 | 8.1477e+12 | 8.0551e+12 | 7.9706e+12 | 7.9009e+12 | 7.782e+12 | 7.7368e+12 | 7.7001e+12 | 7.6728e+12 | 7.5342e+12 | 7.5237e+12 | 7.5021e+12 | 7.474e+12 | 7.3168e+12 | 7.2921e+12 | 7.2724e+12 | 7.2601e+12 | 7.2549e+12 | 7.2535e+12 | 7.2539e+12 | 7.2593e+12 | 7.2699e+12 | 7.2823e+12 | 7.2934e+12 | 7.3028e+12 | 7.3119e+12 | 7.3235e+12 | 7.3367e+12 | 7.3476e+12 | 7.3586e+12 | 7.3695e+12 | 7.3805e+12 | 7.3915e+12 | 7.4025e+12 | 7.4135e+12 | 7.4246e+12 | 7.4357e+12 | 7.4467e+12 | 7.4578e+12 | 7.4689e+12 | 7.4801e+12 | 7.4912e+12 | 7.5024e+12 | 7.5136e+12 | 7.5248e+12 | 7.536e+12 | 7.5472e+12 | 7.5584e+12
ships | freight | petroleum diesel | MB | 129 | Transportation | All | Boat | Diesel | Marine - Freight | Per vehicle | All | Diesel | Energy Index | 0 | 0 | 0 | 0 | 0 | 0 | 0 | 0 | 0 | 0 | 0 | 0 | 0 | 0 | 0 | 0 | 0 | 0 | 0 | 0 | 0 | 0 | 0 | 0 | 0 | 0 | 0 | 0 | 0 | 0 | 0 | 0 | 0 | 0 | 0 | 0 | 0 | 0 | 0 | 0 | 0 | 0 | 0 | 0 | 0 | 0 | 0 | 0 | 0 | 0 | 0 | 0 | 0 | 0
ships | freight | heavy or residual fuel oil | MB | 130 | Transportation | All | Boat | Heavy Fuel Oil | Marine - Freight | Per vehicle | All | Heavy Fuel Oil | Energy Index | 0 | 0 | 0 | 0 | 0 | 0 | 0 | 0 | 0 | 0 | 0 | 0 | 0 | 0 | 0 | 0 | 0 | 0 | 0 | 0 | 0 | 0 | 0 | 0 | 0 | 0 | 0 | 0 | 0 | 0 | 0 | 0 | 0 | 0 | 0 | 0 | 0 | 0 | 0 | 0 | 0 | 0 | 0 | 0 | 0 | 0 | 0 | 0 | 0 | 0 | 0 | 0 | 0 | 0
motorbikes | passenger | petroleum gasoline | MB | 131 | Transportation | All | Bike | Gasoline | Off road vehicles | Per vehicle | All | Motor Gasoline | Energy Index | 735505991999.9991 | 804879461848.3853 | 795476914039.7224 | 720019093494.4425 | 768667135761.6118 | 779441395356.1912 | 771425594043.225 | 763268788134.3467 | 756011032466.8969 | 749459536961.1827 | 744212335895.0216 | 740107684039.2493 | 736767227918.066 | 733802108253.6544 | 731672356865.7457 | 729931280224.0131 | 727906724166.1595 | 725428096735.3596 | 722520592785.0178 | 719277714052.1742 | 715764663687.7061 | 712250054444.5537 | 708868926820.7748 | 705572311297.4135 | 702483397635.6591 | 699556212219.3789 | 696848611635.5286 | 694379886575.649 | 692004633017.7417 | 689587830002.3322 | 687126508493.9823 | 684634026286.4294 | 682197915229.2585 | 679795921436.0514 | 677849103992.0854 | 676082934389.9229 | 674504882339.6946 | 673122829921.5481 | 671945093359.1406 | 670980445949.8641 | 670238142213.207 | 669727943321.9171 | 669460143884.0582 | 669445600147.6763 | 669695759703.5901 | 670222692765.8303 | 671039125113.4806 | 672158472782.1062 | 673594878597.6548 | 675363250650.6237 | 677479302813.5024 | 679959597409.9473 | 682821590149.9155 | 686083677451.0436
NONROAD | NA | petroleum gasoline | MB | 132 | Transportation | All | Quad | Gasoline | Off road vehicles | Per vehicle | All | Motor Gasoline | Energy Index | 735505991999.9991 | 804879461848.3853 | 795476914039.7224 | 720019093494.4425 | 768667135761.6118 | 779441395356.1912 | 771425594043.225 | 763268788134.3467 | 756011032466.8969 | 749459536961.1827 | 744212335895.0216 | 740107684039.2493 | 736767227918.066 | 733802108253.6544 | 731672356865.7457 | 729931280224.0131 | 727906724166.1595 | 725428096735.3596 | 722520592785.0178 | 719277714052.1742 | 715764663687.7061 | 712250054444.5537 | 708868926820.7748 | 705572311297.4135 | 702483397635.6591 | 699556212219.3789 | 696848611635.5286 | 694379886575.649 | 692004633017.7417 | 689587830002.3322 | 687126508493.9823 | 684634026286.4294 | 682197915229.2585 | 679795921436.0514 | 677849103992.0854 | 676082934389.9229 | 674504882339.6946 | 673122829921.5481 | 671945093359.1406 | 670980445949.8641 | 670238142213.207 | 669727943321.9171 | 669460143884.0582 | 669445600147.6763 | 669695759703.5901 | 670222692765.8303 | 671039125113.4806 | 672158472782.1062 | 673594878597.6548 | 675363250650.6237 | 677479302813.5024 | 679959597409.9473 | 682821590149.9155 | 686083677451.0436
NONROAD | NA | petroleum gasoline | MB | 133 | Transportation | All | Snowmobile | Gasoline | Off road vehicles | Per vehicle | All | Motor Gasoline | Energy Index | 735505991999.9991 | 804879461848.3853 | 795476914039.7224 | 720019093494.4425 | 768667135761.6118 | 779441395356.1912 | 771425594043.225 | 763268788134.3467 | 756011032466.8969 | 749459536961.1827 | 744212335895.0216 | 740107684039.2493 | 736767227918.066 | 733802108253.6544 | 731672356865.7457 | 729931280224.0131 | 727906724166.1595 | 725428096735.3596 | 722520592785.0178 | 719277714052.1742 | 715764663687.7061 | 712250054444.5537 | 708868926820.7748 | 705572311297.4135 | 702483397635.6591 | 699556212219.3789 | 696848611635.5286 | 694379886575.649 | 692004633017.7417 | 689587830002.3322 | 687126508493.9823 | 684634026286.4294 | 682197915229.2585 | 679795921436.0514 | 677849103992.0854 | 676082934389.9229 | 674504882339.6946 | 673122829921.5481 | 671945093359.1406 | 670980445949.8641 | 670238142213.207 | 669727943321.9171 | 669460143884.0582 | 669445600147.6763 | 669695759703.5901 | 670222692765.8303 | 671039125113.4806 | 672158472782.1062 | 673594878597.6548 | 675363250650.6237 | 677479302813.5024 | 679959597409.9473 | 682821590149.9155 | 686083677451.0436
ships | freight | petroleum gasoline | MB | 134 | Transportation | All | Boat motor | Gasoline | Off road vehicles | Per vehicle | All | Motor Gasoline | Energy Index | 735505991999.9991 | 804879461848.3853 | 795476914039.7224 | 720019093494.4425 | 768667135761.6118 | 779441395356.1912 | 771425594043.225 | 763268788134.3467 | 756011032466.8969 | 749459536961.1827 | 744212335895.0216 | 740107684039.2493 | 736767227918.066 | 733802108253.6544 | 731672356865.7457 | 729931280224.0131 | 727906724166.1595 | 725428096735.3596 | 722520592785.0178 | 719277714052.1742 | 715764663687.7061 | 712250054444.5537 | 708868926820.7748 | 705572311297.4135 | 702483397635.6591 | 699556212219.3789 | 696848611635.5286 | 694379886575.649 | 692004633017.7417 | 689587830002.3322 | 687126508493.9823 | 684634026286.4294 | 682197915229.2585 | 679795921436.0514 | 677849103992.0854 | 676082934389.9229 | 674504882339.6946 | 673122829921.5481 | 671945093359.1406 | 670980445949.8641 | 670238142213.207 | 669727943321.9171 | 669460143884.0582 | 669445600147.6763 | 669695759703.5901 | 670222692765.8303 | 671039125113.4806 | 672158472782.1062 | 673594878597.6548 | 675363250650.6237 | 677479302813.5024 | 679959597409.9473 | 682821590149.9155 | 686083677451.0436
NONROAD | NA | petroleum diesel | MB | 135 | Transportation | All | Golf Cart | Diesel | Off road vehicles | Per vehicle | All | Diesel | Energy Index | 0 | 0 | 0 | 0 | 0 | 0 | 0 | 0 | 0 | 0 | 0 | 0 | 0 | 0 | 0 | 0 | 0 | 0 | 0 | 0 | 0 | 0 | 0 | 0 | 0 | 0 | 0 | 0 | 0 | 0 | 0 | 0 | 0 | 0 | 0 | 0 | 0 | 0 | 0 | 0 | 0 | 0 | 0 | 0 | 0 | 0 | 0 | 0 | 0 | 0 | 0 | 0 | 0 | 0
NONROAD | NA | petroleum gasoline | MB | 136 | Transportation | All | Golf Cart | Gasoline | Off road vehicles | Per vehicle | All | Motor Gasoline | Energy Index | 735505991999.9991 | 804879461848.3853 | 795476914039.7224 | 720019093494.4425 | 768667135761.6118 | 779441395356.1912 | 771425594043.225 | 763268788134.3467 | 756011032466.8969 | 749459536961.1827 | 744212335895.0216 | 740107684039.2493 | 736767227918.066 | 733802108253.6544 | 731672356865.7457 | 729931280224.0131 | 727906724166.1595 | 725428096735.3596 | 722520592785.0178 | 719277714052.1742 | 715764663687.7061 | 712250054444.5537 | 708868926820.7748 | 705572311297.4135 | 702483397635.6591 | 699556212219.3789 | 696848611635.5286 | 694379886575.649 | 692004633017.7417 | 689587830002.3322 | 687126508493.9823 | 684634026286.4294 | 682197915229.2585 | 679795921436.0514 | 677849103992.0854 | 676082934389.9229 | 674504882339.6946 | 673122829921.5481 | 671945093359.1406 | 670980445949.8641 | 670238142213.207 | 669727943321.9171 | 669460143884.0582 | 669445600147.6763 | 669695759703.5901 | 670222692765.8303 | 671039125113.4806 | 672158472782.1062 | 673594878597.6548 | 675363250650.6237 | 677479302813.5024 | 679959597409.9473 | 682821590149.9155 | 686083677451.0436
HDV | passenger | natural gas | MB | 137 | Transportation | All | School Bus | Natural Gas | Road - Passenger | Per vehicle | All | Natural Gas | Energy Index | 0 | 0 | 0 | 0 | 0 | 0 | 0 | 0 | 0 | 0 | 0 | 0 | 0 | 0 | 0 | 0 | 0 | 0 | 0 | 0 | 0 | 0 | 0 | 0 | 0 | 0 | 0 | 0 | 0 | 0 | 0 | 0 | 0 | 0 | 0 | 0 | 0 | 0 | 0 | 0 | 0 | 0 | 0 | 0 | 0 | 0 | 0 | 0 | 0 | 0 | 0 | 0 | 0 | 0
HDV | passenger | natural gas | MB | 138 | Transportation | All | Urban transit | Natural Gas | Road - Passenger | Per vehicle | All | Natural Gas | Energy Index | 0 | 0 | 0 | 0 | 0 | 0 | 0 | 0 | 0 | 0 | 0 | 0 | 0 | 0 | 0 | 0 | 0 | 0 | 0 | 0 | 0 | 0 | 0 | 0 | 0 | 0 | 0 | 0 | 0 | 0 | 0 | 0 | 0 | 0 | 0 | 0 | 0 | 0 | 0 | 0 | 0 | 0 | 0 | 0 | 0 | 0 | 0 | 0 | 0 | 0 | 0 | 0 | 0 | 0
HDV | freight | natural gas | MB | 139 | Transportation | All | Heavy Truck | Natural Gas | Road - Freight | Per vehicle | All | Natural Gas | Heavy Duty NG Trucks | 0 | 0 | 0 | 0 | 0 | 0 | 0 | 0 | 0 | 0 | 0 | 0 | 0 | 0 | 0 | 0 | 0 | 0 | 0 | 0 | 0 | 0 | 0 | 0 | 0 | 0 | 0 | 0 | 0 | 0 | 0 | 0 | 0 | 0 | 0 | 0 | 0 | 0 | 0 | 0 | 0 | 0 | 0 | 0 | 0 | 0 | 0 | 0 | 0 | 0 | 0 | 0 | 0 | 0
LDV | passenger | natural gas | MB | 140 | Transportation | All | Car | Natural Gas | Road - Passenger | Per vehicle | All | Natural Gas | Energy Index | 0 | 0 | 0 | 0 | 0 | 0 | 0 | 0 | 0 | 0 | 0 | 0 | 0 | 0 | 0 | 0 | 0 | 0 | 0 | 0 | 0 | 0 | 0 | 0 | 0 | 0 | 0 | 0 | 0 | 0 | 0 | 0 | 0 | 0 | 0 | 0 | 0 | 0 | 0 | 0 | 0 | 0 | 0 | 0 | 0 | 0 | 0 | 0 | 0 | 0 | 0 | 0 | 0 | 0
LDV | passenger | natural gas | MB | 141 | Transportation | All | Passenger Light Truck | Natural Gas | Road - Passenger | Per vehicle | All | Natural Gas | Energy Index | 0 | 0 | 0 | 0 | 0 | 0 | 0 | 0 | 0 | 0 | 0 | 0 | 0 | 0 | 0 | 0 | 0 | 0 | 0 | 0 | 0 | 0 | 0 | 0 | 0 | 0 | 0 | 0 | 0 | 0 | 0 | 0 | 0 | 0 | 0 | 0 | 0 | 0 | 0 | 0 | 0 | 0 | 0 | 0 | 0 | 0 | 0 | 0 | 0 | 0 | 0 | 0 | 0 | 0
LDV | freight | natural gas | MB | 142 | Transportation | All | Freight Light Truck | Natural Gas | Road - Freight | Per vehicle | All | Natural Gas | Energy Index | 0 | 0 | 0 | 0 | 0 | 0 | 0 | 0 | 0 | 0 | 0 | 0 | 0 | 0 | 0 | 0 | 0 | 0 | 0 | 0 | 0 | 0 | 0 | 0 | 0 | 0 | 0 | 0 | 0 | 0 | 0 | 0 | 0 | 0 | 0 | 0 | 0 | 0 | 0 | 0 | 0 | 0 | 0 | 0 | 0 | 0 | 0 | 0 | 0 | 0 | 0 | 0 | 0 | 0
0 | 0 | natural gas | MB | 143 | Industrial | All | Rooftop Unit and Make up air | Natural Gas | Space heating | Per unit | All | Natural Gas | Energy Index | 5.2001e+12 | 5.4484e+12 | 5.2675e+12 | 4.7143e+12 | 4.9442e+12 | 5.0433e+12 | 5.0323e+12 | 5.0216e+12 | 5.0232e+12 | 5.0364e+12 | 5.0594e+12 | 5.0814e+12 | 5.0992e+12 | 5.1172e+12 | 5.1387e+12 | 5.1693e+12 | 5.1905e+12 | 5.1973e+12 | 5.1982e+12 | 5.1933e+12 | 5.1909e+12 | 5.1976e+12 | 5.2154e+12 | 5.2432e+12 | 5.2746e+12 | 5.3056e+12 | 5.3433e+12 | 5.3894e+12 | 5.4381e+12 | 5.4846e+12 | 5.528e+12 | 5.5707e+12 | 5.618e+12 | 5.6679e+12 | 5.7147e+12 | 5.7618e+12 | 5.8091e+12 | 5.8568e+12 | 5.9047e+12 | 5.9529e+12 | 6.0014e+12 | 6.0502e+12 | 6.0993e+12 | 6.1487e+12 | 6.1985e+12 | 6.2485e+12 | 6.2988e+12 | 6.3494e+12 | 6.4004e+12 | 6.4517e+12 | 6.5033e+12 | 6.5552e+12 | 6.6074e+12 | 6.66e+12
0 | 0 | LPG propane or butane | MB | 144 | Industrial | All | Rooftop Unit and Make up air | Propane/LPG | Space heating | Per unit | All | RPP | Energy Index | 669773584420.5558 | 680002537359.1011 | 662523878891.1481 | 602809199135.7634 | 623824415654.3079 | 631166496367.1771 | 621257587173.4645 | 614433895204.7427 | 616501305986.382 | 621488658741.3844 | 627027034897.3663 | 633368860497.3925 | 639191620606.2128 | 645114649270.1179 | 651615809227.6213 | 659014066011.1689 | 664864344705.9895 | 668840507312.5337 | 671837416432.2997 | 673869780376.4742 | 676268544218.3822 | 680009296933.0214 | 684664332811.8025 | 690479041318.9978 | 696777362169.4656 | 702931035501.9497 | 709533091100.8137 | 716765436023.2671 | 723794461400.7949 | 730354607342.4591 | 736525712724.1177 | 742336014846.171 | 748463811337.7151 | 754720422426.3799 | 761019331338.6273 | 767356906619.4729 | 773733479270.1079 | 780149382794.682 | 786604953217.7101 | 793100529101.6428 | 799636451564.6055 | 806213064298.3038 | 812830713586.0986 | 819489748321.2528 | 826190520025.3459 | 832933382866.8657 | 839718693679.9707 | 846546811983.4288 | 853418099999.7321 | 860332922674.3887 | 867291647695.3944 | 874294645512.8828 | 881342289358.9572 | 888434955267.7046
0 | 0 | natural gas | MB | 145 | Industrial | All | Commercial Water Heater | Natural Gas | Water heating | Per unit | All | Natural Gas | Energy Index | 410387980131.4327 | 429987031281.5128 | 415708821290.6205 | 372055107362.0971 | 390191968396.8965 | 398012662491.2279 | 397145346110.3484 | 396304666033.9302 | 396432966781.3051 | 397467311744.0618 | 399288093008.8562 | 401025742901.3591 | 402424456574.6116 | 403849805678.4142 | 405545002556.1431 | 407956849860.3115 | 409634151256.7336 | 410172367519.5025 | 410242487007.7313 | 409854554584.6241 | 409665804845.9878 | 410190033460.6083 | 411594773466.832 | 413789901069.235 | 416268663038.2697 | 418712948658.3992 | 421688027126.6197 | 425332498917.6248 | 429175419231.6342 | 432842125036.8987 | 436264973964.6035 | 439639327561.5651 | 443372623381.9401 | 447309942527.4341 | 451002252914.2755 | 454716801977.2183 | 458453779693.5142 | 462213377453.243 | 465995788068.9655 | 469801205785.4713 | 473629826289.6194 | 477481846720.2721 | 481357465678.3226 | 485256883236.8213 | 489180300951.193 | 493127921869.5548 | 497099950543.1291 | 501096593036.7539 | 505118056939.4935 | 509164551375.3459 | 513236287014.0521 | 517333476082.0037 | 521456332373.2531 | 525605071260.6252
0 | 0 | LPG propane or butane | MB | 146 | Industrial | All | Commercial Water Heater | Propane/LPG | Water heating | Per unit | All | RPP | Energy Index | 311500057050 | 316257365337.5092 | 308128344969.178 | 280356084935.0394 | 290129897006.3352 | 293544571180.0011 | 288936109677.5739 | 285762529102.0017 | 286724045936.0577 | 289043577049.0319 | 291619379571.9774 | 294568852471.7162 | 297276917030.0627 | 300031614751.2507 | 303055191292.2776 | 306495991980.3779 | 309216854954.948 | 311066099098.9226 | 312459909460.3575 | 313405126619.2343 | 314520750004.4865 | 316260509097.8945 | 318425485405.6188 | 321129805303.943 | 324059044900.5408 | 326921011449.7206 | 329991512800.5204 | 333355150764.6819 | 336624228341.0992 | 339675238238.5 | 342545312130.8755 | 345247582696.0294 | 348097514376.0884 | 351007355487.1631 | 353936868581.0771 | 356884364731.2128 | 359849997880.4727 | 362833923135.8427 | 365836296776.486 | 368857276261.9163 | 371897020240.247 | 374955688556.5185 | 378033442261.1056 | 381130443618.203 | 384246856114.3898 | 387382844467.2761 | 390538574634.2291 | 393714213821.1812 | 396909930491.5201 | 400125894375.061 | 403362276477.1021 | 406619249087.564 | 409896985790.2133 | 413195661471.9705
0 | 0 | natural gas | MB | 147 | Industrial | All | Steam Boiler | Natural Gas | Steam Production | Per unit | All | Natural Gas | Energy Index | 3.8003e+12 | 3.9818e+12 | 3.8495e+12 | 3.4453e+12 | 3.6132e+12 | 3.6857e+12 | 3.6776e+12 | 3.6699e+12 | 3.671e+12 | 3.6806e+12 | 3.6975e+12 | 3.7136e+12 | 3.7265e+12 | 3.7397e+12 | 3.7554e+12 | 3.7778e+12 | 3.7933e+12 | 3.7983e+12 | 3.7989e+12 | 3.7953e+12 | 3.7936e+12 | 3.7984e+12 | 3.8114e+12 | 3.8318e+12 | 3.8547e+12 | 3.8774e+12 | 3.9049e+12 | 3.9387e+12 | 3.9742e+12 | 4.0082e+12 | 4.0399e+12 | 4.0711e+12 | 4.1057e+12 | 4.1422e+12 | 4.1764e+12 | 4.2108e+12 | 4.2454e+12 | 4.2802e+12 | 4.3152e+12 | 4.3504e+12 | 4.3859e+12 | 4.4216e+12 | 4.4575e+12 | 4.4936e+12 | 4.5299e+12 | 4.5665e+12 | 4.6032e+12 | 4.6402e+12 | 4.6775e+12 | 4.715e+12 | 4.7527e+12 | 4.7906e+12 | 4.8288e+12 | 4.8672e+12
0 | 0 | natural gas | MB | 148 | Industrial | Oil & Gas | Steam Assisted Gravity Drainage | Natural Gas | Steam Production | Per Archetype Plant | All | Natural Gas | Energy Index | 0 | 0 | 0 | 0 | 0 | 0 | 0 | 0 | 0 | 0 | 0 | 0 | 0 | 0 | 0 | 0 | 0 | 0 | 0 | 0 | 0 | 0 | 0 | 0 | 0 | 0 | 0 | 0 | 0 | 0 | 0 | 0 | 0 | 0 | 0 | 0 | 0 | 0 | 0 | 0 | 0 | 0 | 0 | 0 | 0 | 0 | 0 | 0 | 0 | 0 | 0 | 0 | 0 | 0
0 | 0 | LPG propane or butane | MB | 149 | Industrial | All | Steam Boiler | Propane/LPG | Steam Production | Per unit | All | RPP | Energy Index | 721482304324.9589 | 732500966016.9066 | 713672897724.429 | 649348048620.064 | 671985708856.8508 | 679894622308.3175 | 669220712789.1603 | 661870209395.0076 | 664097231077.2881 | 669469623840.8423 | 675435580821.2047 | 682267016180.8005 | 688539312488.9293 | 694919618413.8248 | 701922689266.4662 | 709892115765.7205 | 716194055185.0453 | 720477190600.459 | 723705470944.5574 | 725894740058.4454 | 728478696345.238 | 732508247452.1283 | 737522667385.4614 | 743786290481.8823 | 750570862382.4071 | 757199619501.6128 | 764311375470.4164 | 772102081168.1318 | 779673770384.4584 | 786740381132.917 | 793387916112.7311 | 799646792636.6086 | 806247675137.7878 | 812987317145.9453 | 819772522508.5498 | 826599379410.3688 | 833468244406.9717 | 840379476750.1239 | 847333438406.5361 | 854330494076.7919 | 861371011214.4562 | 868455360045.3621 | 875583913587.0836 | 882757047668.5886 | 889975140950.0773 | 897238574943.0073 | 904547734030.3059 | 911903005486.7704 | 919304779499.6584 | 926753449189.4698 | 934249410630.921 | 941793062874.1119 | 949384807965.8899 | 957025050971.4084
0 | 0 | heavy or residual fuel oil | MB | 150 | Industrial | All | Steam Boiler | Heavy Fuel Oil | Steam Production | Per unit | All | RPP | Energy Index | 5993548676.4706 | 6085083679.8995 | 5928673823.2496 | 5394309900.6661 | 5582367068.1632 | 5648068551.7134 | 5559397497.8458 | 5498334877.702 | 5516835349.2677 | 5561465269.2872 | 5611026087.8259 | 5667776669.3889 | 5719882331.5939 | 5772885258.904 | 5831061662.9384 | 5897265844.7464 | 5949617760.2951 | 5985198924.8591 | 6012017122.9877 | 6030203973.755 | 6051669597.6378 | 6085144168.7516 | 6126800311.6321 | 6178833923.1211 | 6235195197.2522 | 6290262075.8441 | 6349341356.5398 | 6414060856.3022 | 6476960926.9056 | 6535665174.0433 | 6590888045.4031 | 6642882225.8299 | 6697717542.4293 | 6753705571.7901 | 6810072108.2621 | 6866784655.3379 | 6923846175.021 | 6981259651.713 | 7039028092.3694 | 7097154526.6565 | 7155642007.1105 | 7214493609.2975 | 7273712431.9755 | 7333301597.2574 | 7393264250.7758 | 7453603561.8497 | 7514322723.6519 | 7575424953.3792 | 7636913492.4224 | 7698791606.54 | 7761062586.0317 | 7823729745.9148 | 7886796426.1011 | 7950265991.5764
0 | 0 | petroleum diesel | MB | 151 | Industrial | All | Steam Boiler | Diesel | Steam Production | Per unit | All | RPP | Energy Index | 8714102845.5641 | 8847186845.8625 | 8619780404.2902 | 7842861348.5342 | 8116280250.5693 | 8211804541.0468 | 8082884476.4013 | 7994104693.2253 | 8021002783.2579 | 8085890837.7365 | 8157947993.3832 | 8240458444.3665 | 8316215583.217 | 8393277268.1431 | 8477860742.0258 | 8574115912.4137 | 8650231082.3872 | 8701963026.8682 | 8740954373.9382 | 8767396486.379 | 8798605652.1431 | 8847274791.4365 | 8907839230.4366 | 8983491613.7603 | 9065436045.3145 | 9145498537.3933 | 9231394716.0704 | 9325491286.8144 | 9416942564.4829 | 9502293476.7124 | 9582582768.8217 | 9658177822.7818 | 9737903643.6952 | 9819305409.5449 | 9901257492.0888 | 9983712644.208 | 10066675172.4001 | 10150149415.7278 | 10234139746.0447 | 10318650568.2246 | 10403686320.3918 | 10489251474.1541 | 10575350534.8383 | 10661988041.7273 | 10749168568.2998 | 10836896722.472 | 10925177146.8421 | 11014014518.9363 | 11103413551.4576 | 11193378992.5371 | 11283915625.9869 | 11375028271.556 | 11466721785.1883 | 11559001059.2829
0 | 0 | hard coal | MB | 152 | Industrial | All | Steam Boiler | Coal | Steam Production | Per unit | All | Other | Energy Index | 16169475089.5522 | 17208296114.8587 | 16557903820.7538 | 14841590822.4214 | 15473415698.2194 | 15379600012.805 | 15120717578.606 | 14906738651.7727 | 14707658543.2104 | 14550526790.9954 | 14453194563.6724 | 14383654157.0049 | 14324078341.1018 | 14295736098.673 | 14282381943.5364 | 14315167568.8643 | 14329633318.0378 | 14311134895.953 | 14287513757.6012 | 14254772715.1041 | 14238823453.4817 | 14257477183.2896 | 14312404707.3697 | 14407224946.3887 | 14517185502.4173 | 14635679325.6629 | 14772729698.3446 | 14949831289.3915 | 15139963791.3895 | 15326512420.7113 | 15511664469.4281 | 15698623925.6892 | 15909406508.1358 | 16129519471.6007 | 16334135922.7984 | 16541048382.8154 | 16750283577.987 | 16961868553.7124 | 17175830678.2535 | 17392197646.5791 | 17610997484.2554 | 17832258551.3831 | 18056009546.5818 | 18282279511.0223 | 18511097832.5072 | 18742494249.6006 | 18976498855.8071 | 19213142103.8018 | 19452454809.71 | 19694468157.439 | 19939213703.0621 | 20186723379.2547 | 20437029499.7841 | 20690164764.0532
0 | 0 | crude oil | MB | 153 | Industrial | All | Steam Boiler | Petroleum Coke | Steam Production | Per unit | All | Other | Energy Index | 20851974000 | 22191625960.8939 | 21352887341.8994 | 19139549319.5531 | 19954343603.828 | 19833359946.522 | 19499508058.4998 | 19223563230.72 | 18966831752.1366 | 18764196404.1358 | 18638677853.7648 | 18548999324.0816 | 18472171019.0586 | 18435621180.6159 | 18418399811.6996 | 18460679786.9694 | 18479334655.1073 | 18455479297.1433 | 18425017741.6484 | 18382795259.898 | 18362227270.7192 | 18386282911.7837 | 18457116831.7262 | 18579395950.1111 | 18721199851.7612 | 18874008159.2539 | 19050746785.0918 | 19279135013.6159 | 19524327758.9747 | 19764898782.2646 | 20003668790.8461 | 20244769611.9561 | 20516592469.8094 | 20800447682.5367 | 21064318766.5834 | 21331150757.8914 | 21600978122.4434 | 21873835737.6833 | 22149758897.4153 | 22428783316.7608 | 22710945137.1762 | 22996280931.5299 | 23284827709.2402 | 23576622921.4758 | 23871704466.4179 | 24170110694.5855 | 24471880414.2255 | 24777052896.7663 | 25085667882.3382 | 25397765585.3588 | 25713386700.1869 | 26032572406.8429 | 26355364376.7994 | 26681804778.8402
0 | 0 | biomass | MB | 154 | Industrial | All | Steam Boiler | Biomass | Steam Production | Per unit | All | Biofuels & Emerging Energy | Energy Index | 832232574875.952 | 901668258841.6443 | 933166457378.0367 | 851459923489.9155 | 936702867889.3706 | 999753933935.9033 | 1.0312e+12 | 1.0731e+12 | 1.1138e+12 | 1.1476e+12 | 1.1773e+12 | 1.202e+12 | 1.2219e+12 | 1.241e+12 | 1.2584e+12 | 1.2746e+12 | 1.2864e+12 | 1.2943e+12 | 1.3003e+12 | 1.3032e+12 | 1.3047e+12 | 1.3068e+12 | 1.3096e+12 | 1.3129e+12 | 1.3161e+12 | 1.3181e+12 | 1.3206e+12 | 1.3237e+12 | 1.3255e+12 | 1.3256e+12 | 1.3249e+12 | 1.3236e+12 | 1.3226e+12 | 1.3208e+12 | 1.3198e+12 | 1.3187e+12 | 1.3176e+12 | 1.3166e+12 | 1.3154e+12 | 1.3143e+12 | 1.3132e+12 | 1.312e+12 | 1.3108e+12 | 1.3096e+12 | 1.3084e+12 | 1.3071e+12 | 1.3058e+12 | 1.3046e+12 | 1.3033e+12 | 1.3019e+12 | 1.3006e+12 | 1.2992e+12 | 1.2979e+12 | 1.2965e+12
0 | 0 | natural gas | MB | 155 | Industrial | All | Oven/Furnace/Kiln/Other | Natural Gas | Process heat (Low, <100 C) | Per unit | All | Natural Gas | Energy Index | 910110498085.3517 | 953574983079.4954 | 921910437732.8787 | 825100333026.4985 | 865322143676.9948 | 882665964992.8275 | 880742532091.2426 | 878878170072.5636 | 879162700474.8932 | 881456549843.837 | 885494465728.4001 | 889348022571.506 | 892449926280.8566 | 895610898935.0553 | 899370308443.7073 | 904719021509.3274 | 908438744511.0784 | 909632337634.4183 | 909787840440.1705 | 908927529251.9519 | 908508942141.8011 | 909671515093.8893 | 912786783300.1735 | 917654880740.4153 | 923151989329.0994 | 928572640300.6178 | 935170421614.0178 | 943252705203.0922 | 951775084732.7395 | 959906676320.0297 | 967497470625.1323 | 974980717653.623 | 983259984793.6921 | 991991711018.9069 | 1.0002e+12 | 1.0084e+12 | 1.0167e+12 | 1.025e+12 | 1.0334e+12 | 1.0419e+12 | 1.0504e+12 | 1.0589e+12 | 1.0675e+12 | 1.0761e+12 | 1.0848e+12 | 1.0936e+12 | 1.1024e+12 | 1.1113e+12 | 1.1202e+12 | 1.1292e+12 | 1.1382e+12 | 1.1473e+12 | 1.1564e+12 | 1.1656e+12
0 | 0 | natural gas | MB | 156 | Industrial | All | Oven/Furnace/Kiln/Other | Natural Gas | Process heat (Intermediate, 100-300 C) | Per unit | All | Natural Gas | Energy Index | 2.7764e+12 | 2.909e+12 | 2.8124e+12 | 2.5171e+12 | 2.6398e+12 | 2.6927e+12 | 2.6868e+12 | 2.6811e+12 | 2.682e+12 | 2.689e+12 | 2.7013e+12 | 2.7131e+12 | 2.7226e+12 | 2.7322e+12 | 2.7437e+12 | 2.76e+12 | 2.7713e+12 | 2.775e+12 | 2.7754e+12 | 2.7728e+12 | 2.7715e+12 | 2.7751e+12 | 2.7846e+12 | 2.7994e+12 | 2.8162e+12 | 2.8328e+12 | 2.8529e+12 | 2.8775e+12 | 2.9035e+12 | 2.9283e+12 | 2.9515e+12 | 2.9743e+12 | 2.9996e+12 | 3.0262e+12 | 3.0512e+12 | 3.0763e+12 | 3.1016e+12 | 3.127e+12 | 3.1526e+12 | 3.1784e+12 | 3.2043e+12 | 3.2303e+12 | 3.2566e+12 | 3.2829e+12 | 3.3095e+12 | 3.3362e+12 | 3.3631e+12 | 3.3901e+12 | 3.4173e+12 | 3.4447e+12 | 3.4722e+12 | 3.5e+12 | 3.5278e+12 | 3.5559e+12
0 | 0 | natural gas | MB | 157 | Industrial | All | Oven/Furnace/Kiln/Other | Natural Gas | Process heat (High, >300 C) | Per unit | All | Natural Gas | Energy Index | 7.3703e+12 | 7.7223e+12 | 7.4659e+12 | 6.6819e+12 | 7.0076e+12 | 7.148e+12 | 7.1325e+12 | 7.1174e+12 | 7.1197e+12 | 7.1383e+12 | 7.171e+12 | 7.2022e+12 | 7.2273e+12 | 7.2529e+12 | 7.2833e+12 | 7.3266e+12 | 7.3568e+12 | 7.3664e+12 | 7.3677e+12 | 7.3607e+12 | 7.3573e+12 | 7.3667e+12 | 7.392e+12 | 7.4314e+12 | 7.4759e+12 | 7.5198e+12 | 7.5732e+12 | 7.6387e+12 | 7.7077e+12 | 7.7736e+12 | 7.835e+12 | 7.8956e+12 | 7.9627e+12 | 8.0334e+12 | 8.0997e+12 | 8.1664e+12 | 8.2335e+12 | 8.301e+12 | 8.369e+12 | 8.4373e+12 | 8.5061e+12 | 8.5753e+12 | 8.6449e+12 | 8.7149e+12 | 8.7854e+12 | 8.8563e+12 | 8.9276e+12 | 8.9994e+12 | 9.0716e+12 | 9.1443e+12 | 9.2174e+12 | 9.291e+12 | 9.365e+12 | 9.4395e+12
0 | 0 | LPG propane or butane | MB | 158 | Industrial | All | Oven/Furnace/Kiln/Other | Propane/LPG | Process heat (Low, <100 C) | Per unit | All | RPP | Energy Index | 12973587820.3437 | 13171723761.1231 | 12833160228.7737 | 11676480329.789 | 12083547379.6231 | 12225764288.6325 | 12033827630.3069 | 11901651968.1512 | 11941697941.8358 | 12038303511.9316 | 12145582465.7647 | 12268424323.4866 | 12381211825.6899 | 12495941540.8071 | 12621869722.5161 | 12765174768.1784 | 12878495308.412 | 12955514014.3805 | 13013564472.8627 | 13052931585.4601 | 13099395904.2794 | 13171854694.8117 | 13262023250.552 | 13374654792.3484 | 13496653958.2978 | 13615851285.9526 | 13743733827.3053 | 13883825142.0138 | 14019978134.828 | 14147048881.5223 | 14266583869.8823 | 14379130059.5151 | 14497826149.9215 | 14619017393.2083 | 14741027949.9788 | 14863787478.5518 | 14987302390.4565 | 15111579145.705 | 15236624253.1289 | 15362444270.7201 | 15489045805.9741 | 15616435516.2369 | 15744620109.0552 | 15873606342.5299 | 16003401025.6725 | 16134011018.7654 | 16265443233.7255 | 16397704634.4707 | 16530802237.2905 | 16664743111.2194 | 16799534378.4141 | 16935183214.5346 | 17071696849.1275 | 17209082566.0143
0 | 0 | LPG propane or butane | MB | 159 | Industrial | All | Oven/Furnace/Kiln/Other | Propane/LPG | Process heat (Intermediate, 100-300 C) | Per unit | All | RPP | Energy Index | 17677919037.012 | 17947900723.4911 | 17486571228.7793 | 15910469545.1782 | 16465142504.5208 | 16658928451.6295 | 16397393959.159 | 16217290298.814 | 16271857276.7662 | 16403492832.815 | 16549672030.6205 | 16717057371.1474 | 16870742562.9346 | 17027074230.2472 | 17198665021.5962 | 17393933672.7893 | 17548345186.6451 | 17653291518.1689 | 17732391557.3655 | 17786033513.5348 | 17849346182.1329 | 17948079134.8278 | 18070943561.3947 | 18224416240.2298 | 18390653321.9147 | 18553072595.3561 | 18727326413.4662 | 18918216008.0409 | 19103739212.3347 | 19276886872.2683 | 19439766245.0047 | 19593122622.2692 | 19754858905.653 | 19919995105.1751 | 20086247708.088 | 20253520866.2294 | 20421823316.0029 | 20591163859.8747 | 20761551366.8331 | 20932994772.8526 | 21105503081.3616 | 21279085363.7156 | 21453750759.6735 | 21629508477.8799 | 21806367796.3509 | 21984338062.9645 | 22163428695.9562 | 22343649184.4189 | 22525009088.807 | 22707518041.446 | 22891185747.0463 | 23076021983.2216 | 23262036601.0127 | 23449239525.4157
0 | 0 | LPG propane or butane | MB | 160 | Industrial | All | Oven/Furnace/Kiln/Other | Propane/LPG | Process heat (High, >300 C) | Per unit | All | RPP | Energy Index | 24063206327.5343 | 24430705749.4289 | 23802743442.7238 | 21657351786.2589 | 22412373338.1182 | 22676155020.7297 | 22320153930.2785 | 22074996594.1603 | 22149273235.341 | 22328455725.0113 | 22527435038.709 | 22755280181.3906 | 22964476663.834 | 23177275532.196 | 23410845139.9927 | 23676645081.3275 | 23886830234.313 | 24029683316.9347 | 24137354392.9091 | 24210371893.2389 | 24296553179.873 | 24430948603.1719 | 24598191820.0122 | 24807099029.5496 | 25033381160.8058 | 25254466486.5281 | 25491661009.8068 | 25751500173.5915 | 26004034599.9637 | 26239723419.2975 | 26461435032.7769 | 26670183932.4655 | 26890339571.2352 | 27115123180.2632 | 27341426439.0352 | 27569118878.9083 | 27798212391.8863 | 28028718959.8975 | 28260650655.4206 | 28494019642.1155 | 28728838175.4608 | 28965118603.397 | 29202873366.9762 | 29442115001.0171 | 29682856134.7672 | 29925109492.5704 | 30168887894.5411 | 30414204257.2446 | 30661071594.384 | 30909503017.4932 | 31159511736.6366 | 31411111061.1147 | 31664314400.177 | 31919135263.7411
0 | 0 | heavy or residual fuel oil | MB | 161 | Industrial | All | Oven/Furnace/Kiln/Other | Heavy Fuel Oil | Process heat (Low, <100 C) | Per unit | All | RPP | Energy Index | 7863370666.6667 | 7983462068.2367 | 7778256647.3504 | 7077185909.2977 | 7323911729.7383 | 7410110265.2625 | 7293776286.5794 | 7213663811.986 | 7237935920.7619 | 7296489145.7177 | 7361511573.6231 | 7435966772.449 | 7504327965.1024 | 7573866344.8428 | 7650192183.452 | 7737050245.235 | 7805734515.488 | 7852416022.692 | 7887600759.4616 | 7911461406.3941 | 7939623713.2833 | 7983541427.9435 | 8038193139.2575 | 8106459803.3575 | 8180404241.563 | 8252650468.4977 | 8330160856.4009 | 8415071056.2614 | 8497594215.2133 | 8574612569.4253 | 8647063454.5719 | 8715278386.2051 | 8787220810.188 | 8860675561.5424 | 8934626903.794 | 9009032202.4209 | 9083895343.49 | 9159220242.4541 | 9235010844.3557 | 9311271124.0337 | 9388005086.3313 | 9465216766.3066 | 9542910229.4445 | 9621089571.8712 | 9699758920.5699 | 9778922433.5998 | 9858584300.3158 | 9938748741.591 | 10019420010.0411 | 10100602390.2512 | 10182300199.0039 | 10264517785.5102 | 10347259531.6427 | 10430529852.1698
0 | 0 | heavy or residual fuel oil | MB | 162 | Industrial | All | Oven/Furnace/Kiln/Other | Heavy Fuel Oil | Process heat (Intermediate, 100-300 C) | Per unit | All | RPP | Energy Index | 19737614725.1638 | 20039052609.3072 | 19523972536.3126 | 17764235559.7222 | 18383534762.7025 | 18599899163.6919 | 18307892675.8856 | 18106804716.8877 | 18167729421.0501 | 18314702143.5738 | 18477913021.5668 | 18664800819.5617 | 18836392232.4484 | 19010938467.9131 | 19202521703.6402 | 19420541562.0343 | 19592943922.4725 | 19710117796.507 | 19798433966.2518 | 19858325872.1802 | 19929015247.8581 | 20039251807.7659 | 20176431455.9999 | 20347785595.5535 | 20533391348.3835 | 20714734471.2034 | 20909291009.1672 | 21122421596.8155 | 21329560543.5016 | 21522882042.2129 | 21704738871.5725 | 21875963158.9877 | 22056543714.981 | 22240920319.2929 | 22426543401.7654 | 22613305946.7429 | 22801217708.5275 | 22990288515.1814 | 23180528269.0396 | 23371946947.2277 | 23564554602.1849 | 23758361362.1912 | 23953377431.9004 | 24149613092.8778 | 24347078704.1427 | 24545784702.7163 | 24745741604.1749 | 24946960003.2076 | 25149450574.1798 | 25353224071.7018 | 25558291331.2023 | 25764663269.5079 | 25972350885.4272 | 26181365260.3405
0 | 0 | heavy or residual fuel oil | MB | 163 | Industrial | All | Oven/Furnace/Kiln/Other | Heavy Fuel Oil | Process heat (High, >300 C) | Per unit | All | RPP | Energy Index | 10367448549.346 | 10525782866.7494 | 10255230105.9461 | 9330904506.3627 | 9656199771.9231 | 9769848093.9925 | 9616467744.8185 | 9510843580.1039 | 9542845103.3165 | 9620044509.6347 | 9705773226.2931 | 9803938564.7695 | 9894069270.4999 | 9985752036.673 | 10086383717.1965 | 10200901590.6128 | 10291458257.4906 | 10353005416.4202 | 10399394676.6552 | 10430853708.6548 | 10467984257.3827 | 10525887498.4286 | 10597942960.2909 | 10687949035.0004 | 10785440961.9491 | 10880693884.9488 | 10982887332.6052 | 11094837050.5678 | 11203639578.2408 | 11305184304.8595 | 11400707059.1531 | 11490644927.2741 | 11585497301.7551 | 11682343601.8538 | 11779844631.4312 | 11877944179.0695 | 11976647368.3478 | 12075959361.5882 | 12175885360.1259 | 12276430604.5809 | 12377600375.1324 | 12479399991.7963 | 12581834814.7046 | 12684910244.3885 | 12788631722.0624 | 12893004729.9129 | 12998034791.3881 | 13103727471.4917 | 13210088377.078 | 13317123157.1513 | 13424837503.1668 | 13533237149.335 | 13642327872.9285 | 13752115494.5921
0 | 0 | petroleum diesel | MB | 164 | Industrial | All | Oven/Furnace/Kiln/Other | Diesel | Process heat (Low, <100 C) | Per unit | All | RPP | Energy Index | 498468895773.3333 | 506081639833.1118 | 493073411696.3492 | 448631661272.7693 | 464271919437.7715 | 469736152352.8228 | 462361596026.6259 | 457283166121.5576 | 458821805436.999 | 462533567558.4762 | 466655420541.4332 | 471375228664.0048 | 475708730117.7949 | 480116854932.5185 | 484955245249.2493 | 490461286358.2503 | 494815268104.9273 | 497774467198.4747 | 500004871643.2172 | 501517427878.0807 | 503302671714.6697 | 506086670544.1255 | 509551110838.9586 | 513878620009.5882 | 518566050377.979 | 523145829011.1523 | 528059309388.3263 | 533441873095.2334 | 538673119295.1418 | 543555409041.5825 | 548148161214.6282 | 552472390999.5265 | 557032911183.8307 | 561689299690.6244 | 566377167715.1316 | 571093812601.7115 | 575839480693.0118 | 580614420194.4697 | 585418881187.2656 | 590253115641.4015 | 595117377428.9005 | 600011922337.1348 | 604937008082.2766 | 609892894322.8787 | 614879842673.5786 | 619898116718.9357 | 624947982027.3943 | 630029706165.3789 | 635143558711.5201 | 640289811271.0123 | 645468737490.1045 | 650680613070.7256 | 655925715785.2432 | 661204325491.3591
0 | 0 | petroleum diesel | MB | 165 | Industrial | All | Oven/Furnace/Kiln/Other | Diesel | Process heat (Intermediate, 100-300 C) | Per unit | All | RPP | Energy Index | 1.1833e+12 | 1.2014e+12 | 1.1705e+12 | 1.065e+12 | 1.1022e+12 | 1.1151e+12 | 1.0976e+12 | 1.0856e+12 | 1.0892e+12 | 1.098e+12 | 1.1078e+12 | 1.119e+12 | 1.1293e+12 | 1.1398e+12 | 1.1513e+12 | 1.1643e+12 | 1.1747e+12 | 1.1817e+12 | 1.187e+12 | 1.1906e+12 | 1.1948e+12 | 1.2014e+12 | 1.2096e+12 | 1.2199e+12 | 1.231e+12 | 1.2419e+12 | 1.2536e+12 | 1.2664e+12 | 1.2788e+12 | 1.2904e+12 | 1.3013e+12 | 1.3115e+12 | 1.3224e+12 | 1.3334e+12 | 1.3445e+12 | 1.3557e+12 | 1.367e+12 | 1.3783e+12 | 1.3898e+12 | 1.4012e+12 | 1.4128e+12 | 1.4244e+12 | 1.4361e+12 | 1.4479e+12 | 1.4597e+12 | 1.4716e+12 | 1.4836e+12 | 1.4957e+12 | 1.5078e+12 | 1.52e+12 | 1.5323e+12 | 1.5447e+12 | 1.5571e+12 | 1.5697e+12
0 | 0 | petroleum diesel | MB | 166 | Industrial | All | Oven/Furnace/Kiln/Other | Diesel | Process heat (High, >300 C) | Per unit | All | RPP | Energy Index | 0 | 0 | 0 | 0 | 0 | 0 | 0 | 0 | 0 | 0 | 0 | 0 | 0 | 0 | 0 | 0 | 0 | 0 | 0 | 0 | 0 | 0 | 0 | 0 | 0 | 0 | 0 | 0 | 0 | 0 | 0 | 0 | 0 | 0 | 0 | 0 | 0 | 0 | 0 | 0 | 0 | 0 | 0 | 0 | 0 | 0 | 0 | 0 | 0 | 0 | 0 | 0 | 0 | 0
0 | 0 | hard coal | MB | 167 | Industrial | All | Oven/Furnace/Kiln/Other | Coal | Process heat (Low, <100 C) | Per unit | All | Other | Energy Index | 21984044340.1549 | 23396427077.0922 | 22512152667.8793 | 20178650754.6785 | 21037680872.0959 | 20910128915.3051 | 20558151941.359 | 20267225848.2539 | 19996556212.4348 | 19782919629.3788 | 19650586576.5528 | 19556039327.7928 | 19475039952.6639 | 19436505794.2696 | 19418349463.4659 | 19462924852.397 | 19482592508.2412 | 19457442023.8203 | 19425326686.1228 | 19380811912.0802 | 19359127270.3242 | 19384488911.3753 | 19459168461.465 | 19588086210.9523 | 19737588759.799 | 19898693152.4796 | 20085027059.6214 | 20325814667.6744 | 20584319123.2166 | 20837950939.7038 | 21089683962.9539 | 21343874340.4085 | 21630454678.544 | 21929720617.7198 | 22207917473.8913 | 22489235987.3465 | 22773712495.254 | 23061383768.5821 | 23352287017.2636 | 23646459895.4226 | 23943940506.6641 | 24244767409.4266 | 24548979622.3995 | 24856616630.0052 | 25167718387.9475 | 25482325328.8259 | 25800478367.8179 | 26122218908.4292 | 26447588848.3134 | 26776630585.1613 | 27109387022.6606 | 27445901576.5283 | 27786218180.6143 | 28130381293.0795
0 | 0 | hard coal | MB | 168 | Industrial | All | Oven/Furnace/Kiln/Other | Coal | Process heat (Intermediate, 100-300 C) | Per unit | All | Other | Energy Index | 58720473378.841 | 62493017757.9286 | 60131076929.2825 | 53898177520.3552 | 56192689592.8812 | 55851991986.5963 | 54911844022.5196 | 54134765990.7862 | 53411793961.6792 | 52841160046.7372 | 52487691895.6828 | 52235151502.389 | 52018798151.8695 | 51915871502.5615 | 51867375041.9869 | 51986438117.8513 | 52038971402.6079 | 51971793210.6405 | 51886011549.9443 | 51767110379.4551 | 51709189625.2361 | 51776931827.0413 | 51976404611.263 | 52320750317.6172 | 52720079044.5696 | 53150396872.1376 | 53648103984.8327 | 54291259634.8968 | 54981737863.7936 | 55659201031.9721 | 56331592429.1882 | 57010547541.429 | 57776017845.983 | 58575372020.4317 | 59318449628.6339 | 60069865338.3516 | 60829716207.965 | 61598100454.5554 | 62375117467.6997 | 63160867823.4323 | 63955453298.3724 | 64758976884.023 | 65571542801.2397 | 66393256514.8745 | 67224224748.5946 | 68064555499.8797 | 68914358055.1994 | 69773743005.3722 | 70642822261.11 | 71521709068.7485 | 72410518026.1671 | 73309365098.9001 | 74218367636.4409 | 75137644388.7432
0 | 0 | hard coal | MB | 169 | Industrial | All | Oven/Furnace/Kiln/Other | Coal | Process heat (High, >300 C) | Per unit | All | Other | Energy Index | 121413920900.4071 | 129214256600.7125 | 124330568162.2604 | 111443057005.234 | 116187325762.7656 | 115482879258.1613 | 113538973768.6967 | 111932241308.1181 | 110437381616.0158 | 109257505211.3268 | 108526653573.6696 | 108004486132.3801 | 107557141159.2386 | 107344323936.581 | 107244049788.7525 | 107490231640.5556 | 107598852564.6228 | 107459950964.9519 | 107282583733.9475 | 107036736647.266 | 106916976272.9606 | 107057044052.7029 | 107469485769.394 | 108181475301.2896 | 109007150975.8478 | 109896901546.1695 | 110925990184.8537 | 112255816814.8222 | 113683490405.3579 | 115084253287.2152 | 116474529475.7093 | 117878377189.2775 | 119461108827.1704 | 121113900756.8569 | 122650331932.455 | 124204003459.4945 | 125775116021.6182 | 127363872698.2674 | 128970478993.2053 | 130595142863.3838 | 132238074748.1557 | 133899487598.8387 | 135579596908.6329 | 137278620742.8988 | 138996779769.7979 | 140734297291.3013 | 142491399274.5719 | 144268314383.7216 | 146065274011.9516 | 147882512314.0781 | 149720266239.4489 | 151578775565.2556 | 153458282930.2459 | 155359033868.8417
0 | 0 | biomass | MB | 170 | Industrial | All | Oven/Furnace/Kiln/Other | Biomass | Process heat (Low, <100 C) | Per unit | All | Biofuels & Emerging Energy | Energy Index | 34707106531.2379 | 37602825532.4147 | 38916414263.6749 | 35508956466.9455 | 39063895364.5839 | 41693352720.914 | 43006842391.0121 | 44752029593.8658 | 46448912649.3379 | 47858755148.5282 | 49096053529.3194 | 50129510655.8267 | 50956855137.8649 | 51753225748.5001 | 52479757959.3621 | 53157053440.1091 | 53649604207.7268 | 53978457337.4474 | 54226299441.1647 | 54348712287.9444 | 54410351087.115 | 54500267133.86 | 54615682768.4118 | 54751226865.2107 | 54887773196.2939 | 54969462996.5699 | 55071863742.9823 | 55202211458.7706 | 55278343699.7913 | 55280639499.614 | 55252580784.9891 | 55198850265.3207 | 55157172710.2212 | 55080941787.6734 | 55038430637.617 | 54994955794.5234 | 54950536612.4373 | 54905192151.7898 | 54858941183.2789 | 54811802191.7065 | 54763793379.7726 | 54714932671.8269 | 54665237717.5785 | 54614725895.7632 | 54563414317.7699 | 54511319831.2253 | 54458459023.5378 | 54404848225.4014 | 54350503514.2586 | 54295440717.7241 | 54239675416.9685 | 54183222950.0636 | 54126098415.2875 | 54068316674.3925
0 | 0 | biomass | MB | 171 | Industrial | All | Oven/Furnace/Kiln/Other | Biomass | Process heat (Intermediate, 100-300 C) | Per unit | All | Biofuels & Emerging Energy | Energy Index | 156293093554.544 | 169333099651.0265 | 175248454371.8889 | 159903985373.0672 | 175912591484.0148 | 187753567746.9222 | 193668476375.4132 | 201527405973.0249 | 209168812262.5785 | 215517617093.7968 | 221089420995.3936 | 225743286658.6819 | 229468985556.0141 | 233055202869.753 | 236326923798.1581 | 239376921810.5588 | 241594977157.0727 | 243075869058.069 | 244191951986.739 | 244743201699.7277 | 245020773631.4787 | 245425683706.403 | 245945423562.9202 | 246555805940.4508 | 247170701580.8959 | 247538567210.5327 | 247999698403.4969 | 248586680430.3621 | 248929519250.9263 | 248939857700.0893 | 248813503654.818 | 248571544299.0384 | 248383861871.1634 | 248040578667.8001 | 247849142393.8804 | 247653366416.0477 | 247453337889.4648 | 247249142647.0934 | 247040865217.1684 | 246828588840.4772 | 246612395487.445 | 246392365875.0305 | 246168579483.4294 | 245941114572.5911 | 245710048198.5469 | 245475456229.5544 | 245237413362.0562 | 244995993136.4569 | 244751267952.7199 | 244503309085.7829 | 244252186700.7971 | 243997969868.1891 | 243740726578.5479 | 243480523757.3385
0 | 0 | biomass | MB | 172 | Industrial | All | Oven/Furnace/Kiln/Other | Biomass | Process heat (High, >300 C) | Per unit | All | Biofuels & Emerging Energy | Energy Index | 812382204674.0377 | 880161712141.0542 | 910908617204.3042 | 831150943520.1184 | 914360677427.0828 | 975907852565.6735 | 1.0067e+12 | 1.0475e+12 | 1.0872e+12 | 1.1202e+12 | 1.1492e+12 | 1.1734e+12 | 1.1927e+12 | 1.2114e+12 | 1.2284e+12 | 1.2442e+12 | 1.2558e+12 | 1.2635e+12 | 1.2693e+12 | 1.2721e+12 | 1.2736e+12 | 1.2757e+12 | 1.2784e+12 | 1.2816e+12 | 1.2847e+12 | 1.2867e+12 | 1.2891e+12 | 1.2921e+12 | 1.2939e+12 | 1.2939e+12 | 1.2933e+12 | 1.292e+12 | 1.2911e+12 | 1.2893e+12 | 1.2883e+12 | 1.2873e+12 | 1.2862e+12 | 1.2852e+12 | 1.2841e+12 | 1.283e+12 | 1.2818e+12 | 1.2807e+12 | 1.2795e+12 | 1.2784e+12 | 1.2772e+12 | 1.2759e+12 | 1.2747e+12 | 1.2734e+12 | 1.2722e+12 | 1.2709e+12 | 1.2696e+12 | 1.2683e+12 | 1.2669e+12 | 1.2656e+12
0 | 0 | natural gas | MB | 173 | Industrial | All | CHP Plant | Natural Gas | CHP (Thermal) | Per Archetype Plant | All | Natural Gas | Energy Index | 7.1249e+12 | 7.4652e+12 | 7.2173e+12 | 6.4594e+12 | 6.7743e+12 | 6.9101e+12 | 6.895e+12 | 6.8804e+12 | 6.8826e+12 | 6.9006e+12 | 6.9322e+12 | 6.9624e+12 | 6.9867e+12 | 7.0114e+12 | 7.0408e+12 | 7.0827e+12 | 7.1118e+12 | 7.1212e+12 | 7.1224e+12 | 7.1157e+12 | 7.1124e+12 | 7.1215e+12 | 7.1459e+12 | 7.184e+12 | 7.227e+12 | 7.2694e+12 | 7.3211e+12 | 7.3844e+12 | 7.4511e+12 | 7.5148e+12 | 7.5742e+12 | 7.6328e+12 | 7.6976e+12 | 7.7659e+12 | 7.83e+12 | 7.8945e+12 | 7.9594e+12 | 8.0247e+12 | 8.0903e+12 | 8.1564e+12 | 8.2229e+12 | 8.2898e+12 | 8.357e+12 | 8.4247e+12 | 8.4929e+12 | 8.5614e+12 | 8.6304e+12 | 8.6997e+12 | 8.7696e+12 | 8.8398e+12 | 8.9105e+12 | 8.9816e+12 | 9.0532e+12 | 9.1252e+12
0 | 0 | LPG propane or butane | MB | 174 | Industrial | All | CHP Plant | Propane/LPG | CHP (Thermal) | Per Archetype Plant | All | RPP | Energy Index | 611200037722.3403 | 620534440522.516 | 604584338930.8102 | 550091872568.9963 | 569269250458.5555 | 575969245969.051 | 566926898205.7782 | 560699956914.4215 | 562586566922.8149 | 567137761927.9589 | 572191791818.3511 | 577979007283.5862 | 583292550966.0203 | 588697594441.9304 | 594630210035.7549 | 601381468864.6556 | 606720124556.8685 | 610348560780.152 | 613083381934.1335 | 614938010047.632 | 617126995377.5469 | 620540608953.0591 | 624788549109.0916 | 630094745324.6631 | 635842260650.6426 | 641457778282.9169 | 647482465916.0692 | 654082322333.5909 | 660496640060.9958 | 666483083152.0264 | 672114508352.7102 | 677416683533.67 | 683008587326.094 | 688718040523.9447 | 694466092484.0796 | 700249429332.2656 | 706068353122.7269 | 711923168193.756 | 717814181183.597 | 723741701046.4813 | 729706039068.8135 | 735707508885.5115 | 741746426496.5017 | 747823110283.3693 | 753937881026.1625 | 760091061920.3582 | 766282978593.9836 | 772513959124.8995 | 778784334058.2419 | 785094436424.0284 | 791444601754.9257 | 797835168104.1812 | 804266476063.7223 | 810738868782.4181
0 | 0 | heavy or residual fuel oil | MB | 175 | Industrial | All | CHP Plant | Heavy Fuel Oil | CHP (Thermal) | Per Archetype Plant | All | RPP | Energy Index | 23017085382.3529 | 23368608178.4666 | 22767945829.7508 | 20715822672.7907 | 21438020508.2793 | 21690334577.6651 | 21349810235.9131 | 21115310840.4154 | 21186358387.808 | 21357751119.4176 | 21548080030.3019 | 21766019860.5836 | 21966121760.2451 | 22169669436.132 | 22393084866.8191 | 22647329453.3906 | 22848377042.2497 | 22985019747.0947 | 23088009943.6287 | 23157853089.9086 | 23240287741.6261 | 23368840474.4151 | 23528812979.7096 | 23728638182.2807 | 23945082951.3082 | 24156556840.1022 | 24383439597.1305 | 24631982544.28 | 24873538319.295 | 25098980831.171 | 25311053780.5633 | 25510727555.6291 | 25721312174.5695 | 25936323567.9444 | 26152788545.9926 | 26370582312.0494 | 26589716241.127 | 26810201794.2528 | 27032050519.0681 | 27255274050.4311 | 27479884111.0273 | 27705892511.9845 | 27933311153.4936 | 28162152025.4365 | 28392427208.0181 | 28624148872.4056 | 28857329281.3735 | 29091980789.9537 | 29328115846.0934 | 29565746991.317 | 29804886861.3962 | 30045548187.0246 | 30287743794.4997 | 30531486606.4104
0 | 0 | petroleum diesel | MB | 176 | Industrial | All | CHP Plant | Diesel | CHP (Thermal) | Per Archetype Plant | All | RPP | Energy Index | 15600445927.8673 | 15838699915.3764 | 15431584925.0818 | 14040703507.4014 | 14530192428.1142 | 14701205044.6512 | 14470405554.0825 | 14311467309.7823 | 14359621687.4106 | 14475787700.5043 | 14604788216.1402 | 14752502771.7132 | 14888127192.1764 | 15026087079.741 | 15177512870.1045 | 15349833946.3561 | 15486099332.9948 | 15578712584.9753 | 15648516948.3619 | 15695855010.8868 | 15751727303.3747 | 15838857360.1755 | 15947283009.0939 | 16082719890.6952 | 16229421128.4711 | 16372753219.0674 | 16526529082.7004 | 16694985720.1655 | 16858706614.6265 | 17011506313.5433 | 17155244433.5007 | 17290578681.0555 | 17433308045.1973 | 17579037774.2442 | 17725752709.225 | 17873368265.8584 | 18021892153.8637 | 18171332141.259 | 18321696054.7674 | 18472991780.2256 | 18625227262.9975 | 18778410508.3913 | 18932549582.0802 | 19087652610.5274 | 19243727781.4153 | 19400783344.0786 | 19558827609.9408 | 19717868952.9557 | 19877915810.0528 | 20038976681.5861 | 20201060131.7882 | 20364174789.2275 | 20528329347.2707 | 20693532564.5483
0 | 0 | hard coal | MB | 177 | Industrial | All | CHP Plant | Coal | CHP (Thermal) | Per Archetype Plant | All | Other | Energy Index | 92525329679.1045 | 98469694435.0246 | 94748005196.5355 | 84926880817.1892 | 88542323162.0333 | 88005488962.1621 | 86524106144.2456 | 85299671174.0325 | 84160490552.815 | 83261347748.4739 | 82704391114.3477 | 82306465453.9728 | 81965559396.3045 | 81803378786.8509 | 81726963343.5696 | 81914569977.3902 | 81997346208.7716 | 81891494126.8422 | 81756328724.0511 | 81568977203.0957 | 81477711983.8118 | 81584452771.0458 | 81898760269.9491 | 82441342748.78 | 83070561486.0546 | 83748609474.6268 | 84532842162.7498 | 85546256822.629 | 86634237250.7285 | 87701709962.959 | 88761191130.6164 | 89831014685.8882 | 91037159463.2215 | 92296694754.1594 | 93467555558.2354 | 94651554634.9993 | 95848844918.481 | 97059581168.4653 | 98283919992.2283 | 99522019866.5359 | 100774041159.9058 | 102040146155.1364 | 103320499072.1068 | 104615266090.8497 | 105924615374.9023 | 107248717094.9365 | 108587743452.6742 | 109941868705.0883 | 111311269188.8961 | 112696123345.3456 | 114096611745.3 | 115512917114.6242 | 116945224359.8756 | 118393720594.3042
0 | 0 | hard coal | MB | 178 | Industrial | All | CHP Plant | Coke | CHP (Thermal) | Per Archetype Plant | All | Other | Energy Index | 0 | 0 | 0 | 0 | 0 | 0 | 0 | 0 | 0 | 0 | 0 | 0 | 0 | 0 | 0 | 0 | 0 | 0 | 0 | 0 | 0 | 0 | 0 | 0 | 0 | 0 | 0 | 0 | 0 | 0 | 0 | 0 | 0 | 0 | 0 | 0 | 0 | 0 | 0 | 0 | 0 | 0 | 0 | 0 | 0 | 0 | 0 | 0 | 0 | 0 | 0 | 0 | 0 | 0
0 | 0 | biomass | MB | 179 | Industrial | All | CHP Plant | Biomass | CHP (Thermal) | Per Archetype Plant | All | Biofuels & Emerging Energy | Energy Index | 2.9548e+12 | 3.2014e+12 | 3.3132e+12 | 3.0231e+12 | 3.3258e+12 | 3.5496e+12 | 3.6615e+12 | 3.81e+12 | 3.9545e+12 | 4.0745e+12 | 4.1799e+12 | 4.2679e+12 | 4.3383e+12 | 4.4061e+12 | 4.468e+12 | 4.5256e+12 | 4.5676e+12 | 4.5955e+12 | 4.6167e+12 | 4.6271e+12 | 4.6323e+12 | 4.64e+12 | 4.6498e+12 | 4.6613e+12 | 4.673e+12 | 4.6799e+12 | 4.6886e+12 | 4.6997e+12 | 4.7062e+12 | 4.7064e+12 | 4.704e+12 | 4.6995e+12 | 4.6959e+12 | 4.6894e+12 | 4.6858e+12 | 4.6821e+12 | 4.6783e+12 | 4.6744e+12 | 4.6705e+12 | 4.6665e+12 | 4.6624e+12 | 4.6583e+12 | 4.654e+12 | 4.6497e+12 | 4.6454e+12 | 4.6409e+12 | 4.6364e+12 | 4.6319e+12 | 4.6272e+12 | 4.6225e+12 | 4.6178e+12 | 4.613e+12 | 4.6081e+12 | 4.6032e+12
0 | 0 | natural gas | MB | 180 | Industrial | All | Engine/Turbine | Natural Gas | Machine Drives | Per unit | All | Natural Gas | Energy Index | 817459886915.7733 | 856499622269.7906 | 828058575042.2955 | 741103883922.8441 | 777231054035.7844 | 792809248377.4109 | 791081623824.6477 | 789407056650.4799 | 789662621431.9011 | 791722953501.1207 | 795349803503.7463 | 798811062491.3262 | 801597187759.416 | 804436368665.3402 | 807813064658.0553 | 812617270726.4009 | 815958320358.0295 | 817030403914.5665 | 817170076301.9005 | 816397346080.5558 | 816021371764.8567 | 817065593050.0134 | 819863722289.2417 | 824236240122.3698 | 829173734827.3784 | 834042555415.1085 | 839968672713.7152 | 847228167733.985 | 854882956269.2399 | 862186739659.6915 | 869004779740.8732 | 875726221019.2036 | 883162646370.0863 | 891005469793.9011 | 898360255453.8481 | 905759338769.9915 | 913203098161.7548 | 920691914862.8004 | 928226172940.2599 | 935806259314.149 | 943432563776.9697 | 951105479013.498 | 958825400620.7584 | 966592727128.1937 | 974407860018.0179 | 982271203745.7677 | 990183165761.0448 | 998144156528.4523 | 1.0062e+12 | 1.0142e+12 | 1.0223e+12 | 1.0305e+12 | 1.0387e+12 | 1.047e+12
0 | 0 | natural gas | MB | 181 | Industrial | Oil & Gas | Pipeline Compression | Natural Gas | Machine Drives | Per unit | All | Natural Gas | Energy Index | 4.8491e+12 | 5.0807e+12 | 4.912e+12 | 4.3962e+12 | 4.6105e+12 | 4.7029e+12 | 4.6926e+12 | 4.6827e+12 | 4.6842e+12 | 4.6964e+12 | 4.7179e+12 | 4.7385e+12 | 4.755e+12 | 4.7719e+12 | 4.7919e+12 | 4.8204e+12 | 4.8402e+12 | 4.8466e+12 | 4.8474e+12 | 4.8428e+12 | 4.8406e+12 | 4.8468e+12 | 4.8634e+12 | 4.8893e+12 | 4.9186e+12 | 4.9475e+12 | 4.9826e+12 | 5.0257e+12 | 5.0711e+12 | 5.1144e+12 | 5.1549e+12 | 5.1947e+12 | 5.2388e+12 | 5.2854e+12 | 5.329e+12 | 5.3729e+12 | 5.417e+12 | 5.4615e+12 | 5.5062e+12 | 5.5511e+12 | 5.5964e+12 | 5.6419e+12 | 5.6877e+12 | 5.7337e+12 | 5.7801e+12 | 5.8268e+12 | 5.8737e+12 | 5.9209e+12 | 5.9684e+12 | 6.0162e+12 | 6.0644e+12 | 6.1128e+12 | 6.1615e+12 | 6.2105e+12
0 | 0 | natural gas | MB | 182 | Industrial | Oil & Gas | LNG Compression | Natural Gas | Machine Drives | Per unit | All | Natural Gas | LNG | 0 | 0 | 0 | 0 | 0 | 0 | 0 | 0 | 0 | 0 | 0 | 0 | 0 | 0 | 0 | 0 | 0 | 0 | 0 | 0 | 0 | 0 | 0 | 0 | 0 | 0 | 0 | 0 | 0 | 0 | 0 | 0 | 0 | 0 | 0 | 0 | 0 | 0 | 0 | 0 | 0 | 0 | 0 | 0 | 0 | 0 | 0 | 0 | 0 | 0 | 0 | 0 | 0 | 0
0 | 0 | heavy or residual fuel oil | MB | 183 | Industrial | All | Engine/Turbine | Heavy Fuel Oil | Machine Drives | Per unit | All | RPP | Energy Index | 0 | 0 | 0 | 0 | 0 | 0 | 0 | 0 | 0 | 0 | 0 | 0 | 0 | 0 | 0 | 0 | 0 | 0 | 0 | 0 | 0 | 0 | 0 | 0 | 0 | 0 | 0 | 0 | 0 | 0 | 0 | 0 | 0 | 0 | 0 | 0 | 0 | 0 | 0 | 0 | 0 | 0 | 0 | 0 | 0 | 0 | 0 | 0 | 0 | 0 | 0 | 0 | 0 | 0
0 | 0 | petroleum diesel | MB | 184 | Industrial | All | Engine/Turbine | Diesel | Machine Drives | Per unit | All | RPP | Energy Index | 176569875139.1019 | 179266495288.3203 | 174658662708.6651 | 158916307689.5409 | 164456469683.1059 | 166392034633.5423 | 163779786405.4904 | 161980882317.7049 | 162525905997.4474 | 163840702928.3943 | 165300764073.0588 | 166972635553.8061 | 168507667763.6368 | 170069133393.1537 | 171783009587.5229 | 173733384022.8601 | 175275670853.3673 | 176323891552.5722 | 177113955361.2817 | 177649739775.9067 | 178282116808.8414 | 179268277289.2096 | 180495466779.8126 | 182028376376.3802 | 183688778864.6557 | 185311048475.2191 | 187051523405.6559 | 188958159124.9868 | 190811194482.2015 | 192540620928.3281 | 194167486084.0394 | 195699234041.9691 | 197314681838.8926 | 198964088540.5248 | 200624646057.3016 | 202295397042.4897 | 203976428756.6802 | 205667829120.31 | 207369686718.2502 | 209082090804.4382 | 210805131306.5544 | 212538898830.7424 | 214283484666.374 | 216038980790.8596 | 217805479874.5028 | 219583075285.4016 | 221371861094.3948 | 223171932080.0543 | 224983383733.7248 | 226806312264.6096 | 228640814604.9031 | 230486988414.9722 | 232344932088.5836 | 234214744758.1805
0 | 0 | petroleum diesel | MB | 185 | Industrial | Agriculture | Irrigation Pump | Diesel | Machine Drives | Per unit | All | RPP | Energy Index | 21610227600 | 21940264505.3863 | 21376316036.2004 | 19449623418.5879 | 20127678842.9772 | 20364570889.7125 | 20044860187.5816 | 19824693940.4401 | 19891398896.5225 | 20052315705.8206 | 20231011271.082 | 20435630112.141 | 20623501318.3795 | 20814607686.9877 | 21024367447.0225 | 21263072013.2439 | 21451831105.9571 | 21580121890.9339 | 21676817087.1631 | 21742391257.9295 | 21819787312.0411 | 21940482602.8662 | 22090677216.6381 | 22278288638.1558 | 22481503799.5811 | 22680051912.532 | 22893067067.859 | 23126418492.1185 | 23353209816.4523 | 23564872757.7599 | 23763983315.3323 | 23951452564.9459 | 24149165762.2845 | 24351035159.3103 | 24554269294.5339 | 24758750999.153 | 24964490952.9128 | 25171499916.3159 | 25379788731.1848 | 25589368321.2283 | 25800249692.6141 | 26012443934.5462 | 26225962219.8485 | 26440815805.5531 | 26657016033.4949 | 26874574330.911 | 27093502211.0465 | 27313811273.7652 | 27535513206.1666 | 27758619783.2083 | 27983142868.3339 | 28209094414.1076 | 28436486462.8537 | 28665331147.3024
0 | 0 | petroleum diesel | MB | 186 | Industrial | All | Forklift | Diesel | Materials handling | Per unit | All | RPP | Energy Index | 2.236e+12 | 2.2702e+12 | 2.2118e+12 | 2.0125e+12 | 2.0826e+12 | 2.1071e+12 | 2.074e+12 | 2.0513e+12 | 2.0582e+12 | 2.0748e+12 | 2.0933e+12 | 2.1145e+12 | 2.1339e+12 | 2.1537e+12 | 2.1754e+12 | 2.2001e+12 | 2.2196e+12 | 2.2329e+12 | 2.2429e+12 | 2.2497e+12 | 2.2577e+12 | 2.2702e+12 | 2.2857e+12 | 2.3051e+12 | 2.3262e+12 | 2.3467e+12 | 2.3688e+12 | 2.3929e+12 | 2.4164e+12 | 2.4383e+12 | 2.4589e+12 | 2.4783e+12 | 2.4987e+12 | 2.5196e+12 | 2.5406e+12 | 2.5618e+12 | 2.5831e+12 | 2.6045e+12 | 2.6261e+12 | 2.6477e+12 | 2.6696e+12 | 2.6915e+12 | 2.7136e+12 | 2.7358e+12 | 2.7582e+12 | 2.7807e+12 | 2.8034e+12 | 2.8262e+12 | 2.8491e+12 | 2.8722e+12 | 2.8954e+12 | 2.9188e+12 | 2.9423e+12 | 2.966e+12
0 | 0 | petroleum diesel | MB | 187 | Industrial | All | Boom Lifts | Diesel | Materials handling | Per unit | All | RPP | Energy Index | 7609692255.7696 | 7725909415.9737 | 7527324080.4534 | 6848870425.8748 | 7087636680.7919 | 7171054384.9856 | 7058473430.3041 | 6980945446.0151 | 7004434517.8156 | 7061098770.5113 | 7124023524.6731 | 7196076741.2802 | 7262232549.0606 | 7329527566.9634 | 7403391075.0695 | 7487447028.6955 | 7553915491.3426 | 7599091017.0703 | 7633140667.0571 | 7656231551.0911 | 7683485320.2092 | 7725986215.4751 | 7778874820.3724 | 7844939149.1635 | 7916498082.6823 | 7986413590.5374 | 8061423433.4626 | 8143594364.6961 | 8223455262.8044 | 8297988945.4252 | 8368102509.0602 | 8434116774.3139 | 8503738280.1352 | 8574823324.4789 | 8646388939.3139 | 8718393865.5409 | 8790841863.8594 | 8863736723.4066 | 8937082261.9548 | 9010882326.1115 | 9085140791.5208 | 9159861563.0664 | 9235048575.0778 | 9310705791.5368 | 9386837206.2871 | 9463446843.2456 | 9540538756.6153 | 9618117031.1008 | 9696185782.1251 | 9774749156.0493 | 9853811330.3931 | 9933376514.0589 | 10013448947.5564 | 10094032903.2304
0 | 0 | petroleum diesel | MB | 188 | Industrial | All | Scissor Lifts | Diesel | Materials handling | Per unit | All | RPP | Energy Index | 7102379438.7183 | 7210848788.2421 | 7025502475.0898 | 6392279064.1498 | 6615127568.7391 | 6692984092.6532 | 6587908534.9505 | 6515549082.9474 | 6537472216.6279 | 6590358852.4772 | 6649088623.0282 | 6716338291.8615 | 6778083712.4565 | 6840892395.8325 | 6909831670.0649 | 6988283893.4491 | 7050321125.2531 | 7092484949.2656 | 7124264622.5866 | 7145816114.3517 | 7171252965.5285 | 7210920467.7767 | 7260283165.6809 | 7321943205.886 | 7388731543.8368 | 7453986017.8349 | 7523995204.5651 | 7600688073.7164 | 7675224911.9507 | 7744789682.3968 | 7810229008.4562 | 7871842322.693 | 7936822394.7928 | 8003168436.1803 | 8069963010.0263 | 8137167607.8382 | 8204785739.6021 | 8272820941.8461 | 8341276777.8245 | 8410156837.7041 | 8479464738.7527 | 8549204125.5287 | 8619378670.0726 | 8689992072.101 | 8761048059.2013 | 8832550387.0292 | 8904502839.5076 | 8976909229.0274 | 9049773396.6501 | 9123099212.3127 | 9196890575.0336 | 9271151413.1217 | 9345885684.386 | 9421097376.3484
0 | 0 | petroleum diesel | MB | 189 | Industrial | All | Rubber-tired Gantry Cranes (RTGs) | Diesel | Materials handling | Per unit | All | RPP | Energy Index | 0 | 0 | 0 | 0 | 0 | 0 | 0 | 0 | 0 | 0 | 0 | 0 | 0 | 0 | 0 | 0 | 0 | 0 | 0 | 0 | 0 | 0 | 0 | 0 | 0 | 0 | 0 | 0 | 0 | 0 | 0 | 0 | 0 | 0 | 0 | 0 | 0 | 0 | 0 | 0 | 0 | 0 | 0 | 0 | 0 | 0 | 0 | 0 | 0 | 0 | 0 | 0 | 0 | 0
0 | 0 | petroleum diesel | MB | 190 | Industrial | All | Personnel/Burden Carriers | Diesel | Materials handling | Per unit | All | RPP | Energy Index | 14335893406.2691 | 14554834825.2736 | 14180720063.9428 | 12902581744.2548 | 13352393308.8303 | 13509543857.8042 | 13297452683.5959 | 13151397773.4348 | 13195648817.7906 | 13302398559.9994 | 13420942456.1202 | 13556683455.6429 | 13681314331.1984 | 13808091363.8302 | 13947242770.12 | 14105595716.71 | 14230815602.5293 | 14315921740.8115 | 14380067850.3156 | 14423568749.0434 | 14474912103.7894 | 14554979507.7953 | 14654616310.0116 | 14779074848.3694 | 14913884668.3609 | 15045598440.0048 | 15186909425.5813 | 15341711179.9314 | 15492161064.6479 | 15632575012.192 | 15764661900.9678 | 15889026124.6659 | 16020186026.1035 | 16154103086.6414 | 16288925493.5596 | 16424575518.8723 | 16561060247.3584 | 16698386817.3705 | 16836562421.2072 | 16975594305.4894 | 17115489771.5397 | 17256256175.7659 | 17397900930.048 | 17540431502.1284 | 17683855416.0063 | 17828180252.3355 | 17973413648.8261 | 18119563300.6498 | 18266636960.8491 | 18414642440.75 | 18563587610.3792 | 18713480398.8843 | 18864328794.9584 | 19016140847.2687
0 | 0 | petroleum diesel | MB | 191 | Industrial | All | Industrial trucks (tugs and people movers) | Diesel | Materials handling | Per unit | All | RPP | Energy Index | 69887480355.562 | 70954819773.2087 | 69131010311.7211 | 62900086003.2422 | 65092917380.5475 | 65859026306.7953 | 64825081832.5298 | 64113064145.4946 | 64328787986.7292 | 64849192979.9972 | 65427094473.5859 | 66088831846.2589 | 66696407364.5923 | 67314445398.6725 | 67992808504.3352 | 68764779118.9615 | 69375226062.3305 | 69790118486.4559 | 70102830770.2887 | 70314897651.5867 | 70565196505.9734 | 70955525100.5022 | 71441254511.3063 | 72047989885.8008 | 72705187758.2593 | 73347292395.0234 | 74036183449.7088 | 74790842002.1656 | 75524285190.1583 | 76208803184.4359 | 76852726767.2178 | 77459002357.7462 | 78098406877.2544 | 78751252547.377 | 79408511781.1029 | 80069805654.5022 | 80735168705.8722 | 81404635734.6813 | 82078241803.3853 | 82756022239.2607 | 83438012636.2558 | 84124248856.8588 | 84814767033.9841 | 85509603572.8761 | 86208795153.0309 | 86912378730.1357 | 87620391538.0274 | 88332871090.6679 | 89049855184.1392 | 89771381898.6563 | 90497489600.5986 | 91228216944.5609 | 91963602875.4224 | 92703686630.4349
0 | 0 | petroleum diesel | MB | 192 | Industrial | All | Sweeper | Diesel | Materials handling | Per unit | All | RPP | Energy Index | 0 | 0 | 0 | 0 | 0 | 0 | 0 | 0 | 0 | 0 | 0 | 0 | 0 | 0 | 0 | 0 | 0 | 0 | 0 | 0 | 0 | 0 | 0 | 0 | 0 | 0 | 0 | 0 | 0 | 0 | 0 | 0 | 0 | 0 | 0 | 0 | 0 | 0 | 0 | 0 | 0 | 0 | 0 | 0 | 0 | 0 | 0 | 0 | 0 | 0 | 0 | 0 | 0 | 0
0 | 0 | LPG propane or butane | MB | 193 | Industrial | All | Forklift | Propane/LPG | Materials handling | Per unit | All | RPP | Energy Index | 32153343511.8796 | 32644397571.4159 | 31805312061.1488 | 28938631953.814 | 29947494487.982 | 30299960528.3634 | 29824270580.9776 | 29496690459.8843 | 29595939177.0455 | 29835363469.1893 | 30101240349.3523 | 30405687854.8275 | 30685216952.9005 | 30969559572.0947 | 31281656128.6051 | 31636818973.6079 | 31917669136.8426 | 32108549943.6124 | 32252420425.5829 | 32349986674.1753 | 32465142421.7396 | 32644722073.4675 | 32868193065.9822 | 33147335636.5496 | 33449694640.4932 | 33745109654.0465 | 34062049835.7624 | 34409247868.1979 | 34746685284.0268 | 35061613538.6741 | 35357865400.1985 | 35636796436.5722 | 35930969199.0498 | 36231325872.1607 | 36533713106.7673 | 36837956570.1964 | 37144072152.5864 | 37452075864.2335 | 37761983836.4273 | 38073812322.2943 | 38387577697.6494 | 38703296461.8556 | 39020985238.6916 | 39340660777.2277 | 39662339952.7103 | 39986039767.4535 | 40311777351.7409 | 40639569964.7338 | 40969434995.3895 | 41301389963.3871 | 41635452520.0624 | 41971640449.3512 | 42309971668.7411 | 42650464230.233
0 | 0 | LPG propane or butane | MB | 194 | Industrial | All | Sweeper | Propane/LPG | Materials handling | Per unit | All | RPP | Energy Index | 0 | 0 | 0 | 0 | 0 | 0 | 0 | 0 | 0 | 0 | 0 | 0 | 0 | 0 | 0 | 0 | 0 | 0 | 0 | 0 | 0 | 0 | 0 | 0 | 0 | 0 | 0 | 0 | 0 | 0 | 0 | 0 | 0 | 0 | 0 | 0 | 0 | 0 | 0 | 0 | 0 | 0 | 0 | 0 | 0 | 0 | 0 | 0 | 0 | 0 | 0 | 0 | 0 | 0
0 | 0 | petroleum diesel | MB | 195 | Industrial | Mining | Blasthole Drill | Diesel | Mining Operations | Per unit | All | RPP | Energy Index | 127955295000 | 129909460887.1558 | 126570292319.6076 | 115162243925.8491 | 119177045780.7858 | 120579696057.5085 | 118686672163.312 | 117383056226.2901 | 117778019782.0411 | 118730816679.2007 | 119788882526.1432 | 121000441453.4663 | 122112836753.563 | 123244387620.3221 | 124486386199.4751 | 125899768499.4706 | 127017421022.1147 | 127777037512.1088 | 128349574858.2025 | 128737842974.5828 | 129196109084.4536 | 129910752253.8134 | 130800062466.9361 | 131910919568.0277 | 133114167234.3619 | 134289781061.0445 | 135551055007.06 | 136932741071.7544 | 138275584439.5205 | 139528851855.1575 | 140707795946.0466 | 141817811239.8113 | 142988481487.2112 | 144183760811.7055 | 145387120822.898 | 146597867758.1431 | 147816064852.7729 | 149041775820.2914 | 150275064855.6994 | 151515996638.852 | 152764636337.8468 | 154021049612.4449 | 155285302617.524 | 156557462006.5645 | 157837594935.167 | 159125769064.6046 | 160422052565.4068 | 161726514120.9782 | 163039222931.2498 | 164360248716.3647 | 165689661720.3979 | 167027532715.1107 | 168373933003.739 | 169728934424.8167
0 | 0 | petroleum diesel | MB | 196 | Industrial | Mining | Continuous Miner | Diesel | Mining Operations | Per unit | All | RPP | Energy Index | 127955295000 | 129909460887.1558 | 126570292319.6076 | 115162243925.8491 | 119177045780.7858 | 120579696057.5085 | 118686672163.312 | 117383056226.2901 | 117778019782.0411 | 118730816679.2007 | 119788882526.1432 | 121000441453.4663 | 122112836753.563 | 123244387620.3221 | 124486386199.4751 | 125899768499.4706 | 127017421022.1147 | 127777037512.1088 | 128349574858.2025 | 128737842974.5828 | 129196109084.4536 | 129910752253.8134 | 130800062466.9361 | 131910919568.0277 | 133114167234.3619 | 134289781061.0445 | 135551055007.06 | 136932741071.7544 | 138275584439.5205 | 139528851855.1575 | 140707795946.0466 | 141817811239.8113 | 142988481487.2112 | 144183760811.7055 | 145387120822.898 | 146597867758.1431 | 147816064852.7729 | 149041775820.2914 | 150275064855.6994 | 151515996638.852 | 152764636337.8468 | 154021049612.4449 | 155285302617.524 | 156557462006.5645 | 157837594935.167 | 159125769064.6046 | 160422052565.4068 | 161726514120.9782 | 163039222931.2498 | 164360248716.3647 | 165689661720.3979 | 167027532715.1107 | 168373933003.739 | 169728934424.8167
0 | 0 | petroleum diesel | MB | 197 | Industrial | Mining | Dozer | Diesel | Mining Operations | Per unit | All | RPP | Energy Index | 127955295000 | 129909460887.1558 | 126570292319.6076 | 115162243925.8491 | 119177045780.7858 | 120579696057.5085 | 118686672163.312 | 117383056226.2901 | 117778019782.0411 | 118730816679.2007 | 119788882526.1432 | 121000441453.4663 | 122112836753.563 | 123244387620.3221 | 124486386199.4751 | 125899768499.4706 | 127017421022.1147 | 127777037512.1088 | 128349574858.2025 | 128737842974.5828 | 129196109084.4536 | 129910752253.8134 | 130800062466.9361 | 131910919568.0277 | 133114167234.3619 | 134289781061.0445 | 135551055007.06 | 136932741071.7544 | 138275584439.5205 | 139528851855.1575 | 140707795946.0466 | 141817811239.8113 | 142988481487.2112 | 144183760811.7055 | 145387120822.898 | 146597867758.1431 | 147816064852.7729 | 149041775820.2914 | 150275064855.6994 | 151515996638.852 | 152764636337.8468 | 154021049612.4449 | 155285302617.524 | 156557462006.5645 | 157837594935.167 | 159125769064.6046 | 160422052565.4068 | 161726514120.9782 | 163039222931.2498 | 164360248716.3647 | 165689661720.3979 | 167027532715.1107 | 168373933003.739 | 169728934424.8167
0 | 0 | petroleum diesel | MB | 198 | Industrial | Mining | Dragline | Diesel | Mining Operations | Per unit | All | RPP | Energy Index | 127955295000 | 129909460887.1558 | 126570292319.6076 | 115162243925.8491 | 119177045780.7858 | 120579696057.5085 | 118686672163.312 | 117383056226.2901 | 117778019782.0411 | 118730816679.2007 | 119788882526.1432 | 121000441453.4663 | 122112836753.563 | 123244387620.3221 | 124486386199.4751 | 125899768499.4706 | 127017421022.1147 | 127777037512.1088 | 128349574858.2025 | 128737842974.5828 | 129196109084.4536 | 129910752253.8134 | 130800062466.9361 | 131910919568.0277 | 133114167234.3619 | 134289781061.0445 | 135551055007.06 | 136932741071.7544 | 138275584439.5205 | 139528851855.1575 | 140707795946.0466 | 141817811239.8113 | 142988481487.2112 | 144183760811.7055 | 145387120822.898 | 146597867758.1431 | 147816064852.7729 | 149041775820.2914 | 150275064855.6994 | 151515996638.852 | 152764636337.8468 | 154021049612.4449 | 155285302617.524 | 156557462006.5645 | 157837594935.167 | 159125769064.6046 | 160422052565.4068 | 161726514120.9782 | 163039222931.2498 | 164360248716.3647 | 165689661720.3979 | 167027532715.1107 | 168373933003.739 | 169728934424.8167
0 | 0 | petroleum diesel | MB | 199 | Industrial | Mining | Haul Truck | Diesel | Mining Operations | Per unit | All | RPP | Energy Index | 127955295000 | 129909460887.1558 | 126570292319.6076 | 115162243925.8491 | 119177045780.7858 | 120579696057.5085 | 118686672163.312 | 117383056226.2901 | 117778019782.0411 | 118730816679.2007 | 119788882526.1432 | 121000441453.4663 | 122112836753.563 | 123244387620.3221 | 124486386199.4751 | 125899768499.4706 | 127017421022.1147 | 127777037512.1088 | 128349574858.2025 | 128737842974.5828 | 129196109084.4536 | 129910752253.8134 | 130800062466.9361 | 131910919568.0277 | 133114167234.3619 | 134289781061.0445 | 135551055007.06 | 136932741071.7544 | 138275584439.5205 | 139528851855.1575 | 140707795946.0466 | 141817811239.8113 | 142988481487.2112 | 144183760811.7055 | 145387120822.898 | 146597867758.1431 | 147816064852.7729 | 149041775820.2914 | 150275064855.6994 | 151515996638.852 | 152764636337.8468 | 154021049612.4449 | 155285302617.524 | 156557462006.5645 | 157837594935.167 | 159125769064.6046 | 160422052565.4068 | 161726514120.9782 | 163039222931.2498 | 164360248716.3647 | 165689661720.3979 | 167027532715.1107 | 168373933003.739 | 169728934424.8167
0 | 0 | petroleum diesel | MB | 200 | Industrial | Mining | Hydraulic Shovel | Diesel | Mining Operations | Per unit | All | RPP | Energy Index | 127955295000 | 129909460887.1558 | 126570292319.6076 | 115162243925.8491 | 119177045780.7858 | 120579696057.5085 | 118686672163.312 | 117383056226.2901 | 117778019782.0411 | 118730816679.2007 | 119788882526.1432 | 121000441453.4663 | 122112836753.563 | 123244387620.3221 | 124486386199.4751 | 125899768499.4706 | 127017421022.1147 | 127777037512.1088 | 128349574858.2025 | 128737842974.5828 | 129196109084.4536 | 129910752253.8134 | 130800062466.9361 | 131910919568.0277 | 133114167234.3619 | 134289781061.0445 | 135551055007.06 | 136932741071.7544 | 138275584439.5205 | 139528851855.1575 | 140707795946.0466 | 141817811239.8113 | 142988481487.2112 | 144183760811.7055 | 145387120822.898 | 146597867758.1431 | 147816064852.7729 | 149041775820.2914 | 150275064855.6994 | 151515996638.852 | 152764636337.8468 | 154021049612.4449 | 155285302617.524 | 156557462006.5645 | 157837594935.167 | 159125769064.6046 | 160422052565.4068 | 161726514120.9782 | 163039222931.2498 | 164360248716.3647 | 165689661720.3979 | 167027532715.1107 | 168373933003.739 | 169728934424.8167
0 | 0 | petroleum diesel | MB | 201 | Industrial | Mining | Load Haul Dump Machine | Diesel | Mining Operations | Per unit | All | RPP | Energy Index | 127955295000 | 129909460887.1558 | 126570292319.6076 | 115162243925.8491 | 119177045780.7858 | 120579696057.5085 | 118686672163.312 | 117383056226.2901 | 117778019782.0411 | 118730816679.2007 | 119788882526.1432 | 121000441453.4663 | 122112836753.563 | 123244387620.3221 | 124486386199.4751 | 125899768499.4706 | 127017421022.1147 | 127777037512.1088 | 128349574858.2025 | 128737842974.5828 | 129196109084.4536 | 129910752253.8134 | 130800062466.9361 | 131910919568.0277 | 133114167234.3619 | 134289781061.0445 | 135551055007.06 | 136932741071.7544 | 138275584439.5205 | 139528851855.1575 | 140707795946.0466 | 141817811239.8113 | 142988481487.2112 | 144183760811.7055 | 145387120822.898 | 146597867758.1431 | 147816064852.7729 | 149041775820.2914 | 150275064855.6994 | 151515996638.852 | 152764636337.8468 | 154021049612.4449 | 155285302617.524 | 156557462006.5645 | 157837594935.167 | 159125769064.6046 | 160422052565.4068 | 161726514120.9782 | 163039222931.2498 | 164360248716.3647 | 165689661720.3979 | 167027532715.1107 | 168373933003.739 | 169728934424.8167
0 | 0 | petroleum diesel | MB | 202 | Industrial | Mining | Loader | Diesel | Mining Operations | Per unit | All | RPP | Energy Index | 127955295000 | 129909460887.1558 | 126570292319.6076 | 115162243925.8491 | 119177045780.7858 | 120579696057.5085 | 118686672163.312 | 117383056226.2901 | 117778019782.0411 | 118730816679.2007 | 119788882526.1432 | 121000441453.4663 | 122112836753.563 | 123244387620.3221 | 124486386199.4751 | 125899768499.4706 | 127017421022.1147 | 127777037512.1088 | 128349574858.2025 | 128737842974.5828 | 129196109084.4536 | 129910752253.8134 | 130800062466.9361 | 131910919568.0277 | 133114167234.3619 | 134289781061.0445 | 135551055007.06 | 136932741071.7544 | 138275584439.5205 | 139528851855.1575 | 140707795946.0466 | 141817811239.8113 | 142988481487.2112 | 144183760811.7055 | 145387120822.898 | 146597867758.1431 | 147816064852.7729 | 149041775820.2914 | 150275064855.6994 | 151515996638.852 | 152764636337.8468 | 154021049612.4449 | 155285302617.524 | 156557462006.5645 | 157837594935.167 | 159125769064.6046 | 160422052565.4068 | 161726514120.9782 | 163039222931.2498 | 164360248716.3647 | 165689661720.3979 | 167027532715.1107 | 168373933003.739 | 169728934424.8167
0 | 0 | petroleum diesel | MB | 203 | Industrial | Mining | People Mover | Diesel | Mining Operations | Per unit | All | RPP | Energy Index | 127955295000 | 129909460887.1558 | 126570292319.6076 | 115162243925.8491 | 119177045780.7858 | 120579696057.5085 | 118686672163.312 | 117383056226.2901 | 117778019782.0411 | 118730816679.2007 | 119788882526.1432 | 121000441453.4663 | 122112836753.563 | 123244387620.3221 | 124486386199.4751 | 125899768499.4706 | 127017421022.1147 | 127777037512.1088 | 128349574858.2025 | 128737842974.5828 | 129196109084.4536 | 129910752253.8134 | 130800062466.9361 | 131910919568.0277 | 133114167234.3619 | 134289781061.0445 | 135551055007.06 | 136932741071.7544 | 138275584439.5205 | 139528851855.1575 | 140707795946.0466 | 141817811239.8113 | 142988481487.2112 | 144183760811.7055 | 145387120822.898 | 146597867758.1431 | 147816064852.7729 | 149041775820.2914 | 150275064855.6994 | 151515996638.852 | 152764636337.8468 | 154021049612.4449 | 155285302617.524 | 156557462006.5645 | 157837594935.167 | 159125769064.6046 | 160422052565.4068 | 161726514120.9782 | 163039222931.2498 | 164360248716.3647 | 165689661720.3979 | 167027532715.1107 | 168373933003.739 | 169728934424.8167
0 | 0 | petroleum diesel | MB | 204 | Industrial | Mining | Scoop | Diesel | Mining Operations | Per unit | All | RPP | Energy Index | 127955295000 | 129909460887.1558 | 126570292319.6076 | 115162243925.8491 | 119177045780.7858 | 120579696057.5085 | 118686672163.312 | 117383056226.2901 | 117778019782.0411 | 118730816679.2007 | 119788882526.1432 | 121000441453.4663 | 122112836753.563 | 123244387620.3221 | 124486386199.4751 | 125899768499.4706 | 127017421022.1147 | 127777037512.1088 | 128349574858.2025 | 128737842974.5828 | 129196109084.4536 | 129910752253.8134 | 130800062466.9361 | 131910919568.0277 | 133114167234.3619 | 134289781061.0445 | 135551055007.06 | 136932741071.7544 | 138275584439.5205 | 139528851855.1575 | 140707795946.0466 | 141817811239.8113 | 142988481487.2112 | 144183760811.7055 | 145387120822.898 | 146597867758.1431 | 147816064852.7729 | 149041775820.2914 | 150275064855.6994 | 151515996638.852 | 152764636337.8468 | 154021049612.4449 | 155285302617.524 | 156557462006.5645 | 157837594935.167 | 159125769064.6046 | 160422052565.4068 | 161726514120.9782 | 163039222931.2498 | 164360248716.3647 | 165689661720.3979 | 167027532715.1107 | 168373933003.739 | 169728934424.8167
0 | 0 | petroleum diesel | MB | 205 | Industrial | Mining | Underground Mining Shuttle Car | Diesel | Mining Operations | Per unit | All | RPP | Energy Index | 127955295000 | 129909460887.1558 | 126570292319.6076 | 115162243925.8491 | 119177045780.7858 | 120579696057.5085 | 118686672163.312 | 117383056226.2901 | 117778019782.0411 | 118730816679.2007 | 119788882526.1432 | 121000441453.4663 | 122112836753.563 | 123244387620.3221 | 124486386199.4751 | 125899768499.4706 | 127017421022.1147 | 127777037512.1088 | 128349574858.2025 | 128737842974.5828 | 129196109084.4536 | 129910752253.8134 | 130800062466.9361 | 131910919568.0277 | 133114167234.3619 | 134289781061.0445 | 135551055007.06 | 136932741071.7544 | 138275584439.5205 | 139528851855.1575 | 140707795946.0466 | 141817811239.8113 | 142988481487.2112 | 144183760811.7055 | 145387120822.898 | 146597867758.1431 | 147816064852.7729 | 149041775820.2914 | 150275064855.6994 | 151515996638.852 | 152764636337.8468 | 154021049612.4449 | 155285302617.524 | 156557462006.5645 | 157837594935.167 | 159125769064.6046 | 160422052565.4068 | 161726514120.9782 | 163039222931.2498 | 164360248716.3647 | 165689661720.3979 | 167027532715.1107 | 168373933003.739 | 169728934424.8167
0 | 0 | petroleum diesel | MB | 206 | Industrial | Agriculture | Tractor | Diesel | Motive Energy | Per unit | All | RPP | Energy Index | 12365220582000 | 1.2554e+13 | 1.2231e+13 | 1.1129e+13 | 1.1517e+13 | 1.1652e+13 | 1.147e+13 | 1.1344e+13 | 1.1382e+13 | 1.1474e+13 | 1.1576e+13 | 1.1693e+13 | 1.1801e+13 | 1.191e+13 | 1.203e+13 | 1.2167e+13 | 1.2275e+13 | 1.2348e+13 | 1.2403e+13 | 1.2441e+13 | 1.2485e+13 | 1.2554e+13 | 1.264e+13 | 1.2747e+13 | 1.2864e+13 | 1.2977e+13 | 1.3099e+13 | 1.3233e+13 | 1.3363e+13 | 1.3484e+13 | 1.3598e+13 | 1.3705e+13 | 1.3818e+13 | 1.3933e+13 | 1.405e+13 | 1.4167e+13 | 1.4285e+13 | 1.4403e+13 | 1.4522e+13 | 1.4642e+13 | 1.4763e+13 | 1.4884e+13 | 1.5006e+13 | 1.5129e+13 | 1.5253e+13 | 1.5377e+13 | 1.5503e+13 | 1.5629e+13 | 1.5756e+13 | 1.5883e+13 | 1.6012e+13 | 1.6141e+13 | 1.6271e+13 | 1.6402e+13
0 | 0 | petroleum gasoline | MB | 207 | Industrial | Agriculture | Tractor | Gasoline | Motive Energy | Per unit | All | RPP | Energy Index | 5942812590000 | 6.0336e+12 | 5.8785e+12 | 5.3486e+12 | 5.5351e+12 | 5.6003e+12 | 5.5123e+12 | 5.4518e+12 | 5.4701e+12 | 5.5144e+12 | 5.5635e+12 | 5.6198e+12 | 5.6715e+12 | 5.724e+12 | 5.7817e+12 | 5.8473e+12 | 5.8993e+12 | 5.9345e+12 | 5.9611e+12 | 5.9792e+12 | 6.0004e+12 | 6.0336e+12 | 6.0749e+12 | 6.1265e+12 | 6.1824e+12 | 6.237e+12 | 6.2956e+12 | 6.3598e+12 | 6.4221e+12 | 6.4803e+12 | 6.5351e+12 | 6.5866e+12 | 6.641e+12 | 6.6965e+12 | 6.7524e+12 | 6.8087e+12 | 6.8652e+12 | 6.9222e+12 | 6.9794e+12 | 7.0371e+12 | 7.0951e+12 | 7.1534e+12 | 7.2121e+12 | 7.2712e+12 | 7.3307e+12 | 7.3905e+12 | 7.4507e+12 | 7.5113e+12 | 7.5723e+12 | 7.6336e+12 | 7.6954e+12 | 7.7575e+12 | 7.82e+12 | 7.883e+12
0 | 0 | hard coal | MB | 208 | Industrial | Cement | Pyroprocessing Kiln | Coal | Clinker Production | Per Archetype Plant | All | Other | Energy Index | 0 | 0 | 0 | 0 | 0 | 0 | 0 | 0 | 0 | 0 | 0 | 0 | 0 | 0 | 0 | 0 | 0 | 0 | 0 | 0 | 0 | 0 | 0 | 0 | 0 | 0 | 0 | 0 | 0 | 0 | 0 | 0 | 0 | 0 | 0 | 0 | 0 | 0 | 0 | 0 | 0 | 0 | 0 | 0 | 0 | 0 | 0 | 0 | 0 | 0 | 0 | 0 | 0 | 0
0 | 0 | crude oil | MB | 209 | Industrial | Cement | Pyroprocessing Kiln | Petroleum Coke | Clinker Production | Per Archetype Plant | All | Other | Energy Index | 0 | 0 | 0 | 0 | 0 | 0 | 0 | 0 | 0 | 0 | 0 | 0 | 0 | 0 | 0 | 0 | 0 | 0 | 0 | 0 | 0 | 0 | 0 | 0 | 0 | 0 | 0 | 0 | 0 | 0 | 0 | 0 | 0 | 0 | 0 | 0 | 0 | 0 | 0 | 0 | 0 | 0 | 0 | 0 | 0 | 0 | 0 | 0 | 0 | 0 | 0 | 0 | 0 | 0
0 | 0 | natural gas | MB | 210 | Industrial | Cement | Pyroprocessing Kiln | Natural Gas | Clinker Production | Per Archetype Plant | All | Natural Gas | Energy Index | 541472370.1007 | 567331667.1361 | 548492771.8008 | 490895373.512 | 514825433.8601 | 525144180.929 | 523999830.0242 | 522890623.4794 | 523059905.5079 | 524424636.5566 | 526827004.0591 | 529119686.7186 | 530965171.5875 | 532845799.6635 | 535082469.146 | 538264698.4981 | 540477756.4005 | 541187887.4218 | 541280404.1798 | 540768560.0257 | 540519520.6452 | 541211196.1429 | 543064632.2506 | 545960918.2119 | 549231435.8276 | 552456464.8051 | 556381830.2335 | 561190403.7639 | 566260813.4037 | 571098722.843 | 575614883.674 | 580067059.0011 | 584992828.356 | 590187789.3022 | 595059481.83 | 599960516.4176 | 604891143.724 | 609851616.2723 | 614842188.4624 | 619863116.5839 | 624914658.8292 | 629997075.3064 | 635110628.0526 | 640255581.0474 | 645432200.2262 | 650640753.4939 | 655881510.7385 | 661154743.8454 | 666460726.7106 | 671799735.2559 | 677172047.442 | 682577943.284 | 688017704.8649 | 693491616.3512
0 | 0 | hard coal | MB | 211 | Industrial | Iron & Steel | Coking Oven | Coal | Coke Making | Per Archetype Plant | All | Other | Energy Index | 0 | 0 | 0 | 0 | 0 | 0 | 0 | 0 | 0 | 0 | 0 | 0 | 0 | 0 | 0 | 0 | 0 | 0 | 0 | 0 | 0 | 0 | 0 | 0 | 0 | 0 | 0 | 0 | 0 | 0 | 0 | 0 | 0 | 0 | 0 | 0 | 0 | 0 | 0 | 0 | 0 | 0 | 0 | 0 | 0 | 0 | 0 | 0 | 0 | 0 | 0 | 0 | 0 | 0
0 | 0 | hard coal | MB | 212 | Industrial | Iron & Steel | Blast Furnace | Coke | Ironmaking | Per Archetype Plant | All | Other | Energy Index | 0 | 0 | 0 | 0 | 0 | 0 | 0 | 0 | 0 | 0 | 0 | 0 | 0 | 0 | 0 | 0 | 0 | 0 | 0 | 0 | 0 | 0 | 0 | 0 | 0 | 0 | 0 | 0 | 0 | 0 | 0 | 0 | 0 | 0 | 0 | 0 | 0 | 0 | 0 | 0 | 0 | 0 | 0 | 0 | 0 | 0 | 0 | 0 | 0 | 0 | 0 | 0 | 0 | 0
0 | 0 | natural gas | MB | 213 | Industrial | Iron & Steel | Basic Oxygen Furnace | Natural Gas | Steelmaking | Per Archetype Plant | All | Natural Gas | Energy Index | 775408881260.9161 | 812440371123.7329 | 785462361602.3518 | 702980712238.8406 | 737249462313.0375 | 752026297775.9747 | 750387544066.9075 | 748799118408.4731 | 749041536665.8378 | 750995883063.0012 | 754436164045.6532 | 757719372191.1191 | 760362176213.3853 | 763055306635.0704 | 766258301796.0294 | 770815374396.6898 | 773984556883.2738 | 775001491321.8906 | 775133978813.1293 | 774400998655.8887 | 774044364858.7014 | 775034870290.7992 | 777689060787.1669 | 781836651654.3729 | 786520156382.5223 | 791138519662.996 | 796759791187.4873 | 803645850066.076 | 810906868140.988 | 817834937148.912 | 824302249999.8064 | 830677933192.9663 | 837731820917.86 | 845171201166.7574 | 852147648833.2115 | 859166115437.3328 | 866226959932.2471 | 873330543940.5524 | 880477231772.5581 | 887667390444.7037 | 894901389698.1499 | 902179602017.5505 | 909502402649.9987 | 916870169624.1588 | 924283283769.5729 | 931742128736.1549 | 939247091013.8661 | 946798559952.5737 | 954396927782.0988 | 962042589632.4484 | 969735943554.2375 | 977477390539.301 | 985267334541.4949 | 993106182497.691
0 | 0 | natural gas | NB | 1 | Residential | All | Furnace | Natural Gas | Space heating | Household | All | Natural Gas | Energy Index | 301688883840.6381 | 327760762691.0635 | 329090960591.5955 | 343776345413.4678 | 327838647947.6918 | 330880997121.7889 | 336340151114.9801 | 346608584815.3684 | 357480319332.5269 | 367862750706.795 | 378332805418.8555 | 388209845899.5146 | 397745571109.9863 | 406958963185.2384 | 415478514506.5897 | 424859531747.4256 | 433860677855.6186 | 442159989102.7852 | 450282217328.3661 | 457647163357.1287 | 464159754419.3943 | 469893863751.9069 | 475725742266.5499 | 481418115120.1768 | 487203037407.3912 | 501609695386.4567 | 515510940188.7253 | 529277123279.167 | 536715398436.3692 | 544496867976.0966 | 552052742051.8745 | 559740550365.4515 | 567583890195.0739 | 574778654485.0846 | 582497056555.3809 | 590247416831.234 | 598028409199.4874 | 605838753575.1337 | 613677217591.5723 | 621542618092.9717 | 629433822430.882 | 637349749568.1791 | 645289370994.3396 | 653251711456.8163 | 661235849514.0477 | 669240917916.2642 | 677266103820.8193 | 685310648849.2889 | 693373848993.959 | 701455054381.6832 | 709553668903.3395 | 717669149717.3077 | 725801006635.5215 | 733948801400.697
0 | 0 | LPG propane or butane | NB | 2 | Residential | All | Furnace | Propane/LPG | Space heating | Household | All | RPP | Energy Index | 209058088744.6193 | 205504858481.7545 | 201482718323.5444 | 206975662811.8747 | 193890441984.4437 | 189781291856.5604 | 186046542579.3875 | 185383522804.7603 | 184516434529.0607 | 183544053858.0033 | 182466966644.9621 | 181282982385.7547 | 179965135633.0684 | 178523422936.2366 | 176916796249.2062 | 174826817214.1348 | 172546041934.0827 | 170050820856.4151 | 167405052856.8006 | 164624788812.1906 | 162092021489.0087 | 159406640542.8999 | 156698045272.1101 | 153898041875.4021 | 150930499711.2361 | 146359356154.0434 | 141897636567.0344 | 137505847549.0462 | 134347168073.2334 | 131183496241.8951 | 128008545364.9865 | 124841954959.5428 | 121703112511.0398 | 118666793020.8205 | 115715392320.3741 | 112823693933.2855 | 109990925882.8409 | 107216324577.2729 | 104499133268.0648 | 101838600671.7982 | 99233979748.608 | 96684526630.0333 | 94189499688.8529 | 91748158743.3239 | 89359764388.143 | 87023577444.3867 | 84738858520.6767 | 82504867677.8497 | 80320864189.4854 | 78186106390.756 | 76099851608.2117 | 74061356163.291 | 72069875442.5536 | 70124664027.8642
0 | 0 | heavy or residual fuel oil | NB | 3 | Residential | All | Furnace | Heating Oil | Space heating | Household | All | RPP | Energy Index | 2.5954e+12 | 2.5513e+12 | 2.5014e+12 | 2.5696e+12 | 2.4071e+12 | 2.3561e+12 | 2.3098e+12 | 2.3015e+12 | 2.2908e+12 | 2.2787e+12 | 2.2653e+12 | 2.2506e+12 | 2.2343e+12 | 2.2164e+12 | 2.1964e+12 | 2.1705e+12 | 2.1421e+12 | 2.1112e+12 | 2.0783e+12 | 2.0438e+12 | 2.0124e+12 | 1.979e+12 | 1.9454e+12 | 1.9106e+12 | 1.8738e+12 | 1.817e+12 | 1.7616e+12 | 1.7071e+12 | 1.6679e+12 | 1.6286e+12 | 1.5892e+12 | 1.5499e+12 | 1.5109e+12 | 1.4732e+12 | 1.4366e+12 | 1.4007e+12 | 1.3655e+12 | 1.3311e+12 | 1.2973e+12 | 1.2643e+12 | 1.232e+12 | 1.2003e+12 | 1.1694e+12 | 1.139e+12 | 1.1094e+12 | 1.0804e+12 | 1.052e+12 | 1.0243e+12 | 997176357782.0903 | 970673530304.2638 | 944772863441.9756 | 919465124492.2808 | 894741069145.7979 | 870591443102.929
0 | 0 | biomass | NB | 4 | Residential | All | Furnace | Biomass | Space heating | Household | All | Biofuels & Emerging Energy | Energy Index | 6.1052e+12 | 6.3133e+12 | 6.2305e+12 | 6.4157e+12 | 6.0383e+12 | 5.9599e+12 | 5.9136e+12 | 5.987e+12 | 6.0718e+12 | 6.1608e+12 | 6.2549e+12 | 6.3486e+12 | 6.4429e+12 | 6.5382e+12 | 6.6282e+12 | 6.7215e+12 | 6.811e+12 | 6.893e+12 | 6.9727e+12 | 7.0448e+12 | 7.118e+12 | 7.1819e+12 | 7.2476e+12 | 7.3105e+12 | 7.3701e+12 | 7.4533e+12 | 7.5326e+12 | 7.6095e+12 | 7.6717e+12 | 7.7356e+12 | 7.7945e+12 | 7.8537e+12 | 7.9126e+12 | 7.9677e+12 | 8.0253e+12 | 8.0824e+12 | 8.1388e+12 | 8.1947e+12 | 8.25e+12 | 8.3046e+12 | 8.3587e+12 | 8.412e+12 | 8.4647e+12 | 8.5168e+12 | 8.5682e+12 | 8.6189e+12 | 8.6689e+12 | 8.7182e+12 | 8.7669e+12 | 8.8148e+12 | 8.8621e+12 | 8.9086e+12 | 8.9545e+12 | 8.9997e+12
0 | 0 | natural gas | NB | 5 | Residential | All | Boiler | Natural Gas | Space heating | Household | All | Natural Gas | Energy Index | 39030788170.7926 | 42403819247.2809 | 42575912669.5507 | 44475824051.4094 | 42413895597.839 | 42807497392.6552 | 43513771619.2274 | 44842243041.5202 | 46248766084.6843 | 47591985876.2392 | 48946541875.7864 | 50224377074.244 | 51458054848.5348 | 52650030999.0833 | 53752241987.7702 | 54965904526.7819 | 56130421503.9099 | 57204139087.1629 | 58254946678.4526 | 59207781415.6112 | 60050343325.6104 | 60792189706.7441 | 61546684907.3796 | 62283131660.7722 | 63031551932.3525 | 64895403224.0262 | 66693867039.7307 | 68474857341.0081 | 69437178982.8296 | 70443901157.6613 | 71421437077.2567 | 72416041896.5161 | 73430768496.7949 | 74361586090.6262 | 75360148955.7461 | 76362846391.3399 | 77369506832.4461 | 78379964668.9629 | 79394060464.3241 | 80411641148.5721 | 81432560186.1065 | 82456677718.5061 | 83483860682.9419 | 84513982906.7982 | 85546925179.2182 | 86582575300.3696 | 87620828109.3044 | 88661585491.3445 | 89704756365.9849 | 90750256656.3421 | 91798009241.2157 | 92847943890.8512 | 93899997187.5104 | 94954112431.9642
0 | 0 | LPG propane or butane | NB | 6 | Residential | All | Boiler | Propane/LPG | Space heating | Household | All | RPP | Energy Index | 27046743894.92 | 26587047216.8508 | 26066685649.2988 | 26777331497.527 | 25084440212.3669 | 24552821790.8936 | 24069641217.408 | 23983863498.1659 | 23871684559.4415 | 23745883490.7701 | 23606536086.5221 | 23453358951.7521 | 23282863450.5892 | 23096342879.6062 | 22888486676.5777 | 22618097101.8582 | 22323023396.4978 | 22000205916.1786 | 21657911533.2124 | 21298216818.5693 | 20970541819.0183 | 20623122538.8276 | 20272699921.6308 | 19910451442.1272 | 19526527751.8575 | 18935139253.8533 | 18357907405.3971 | 17789722775.358 | 17381070829.1862 | 16971773000.5128 | 16561015953.2138 | 16151340536.0585 | 15745254991.4094 | 15352433282.7242 | 14970597883.0245 | 14596486428.3251 | 14229999044.6789 | 13871036942.9356 | 13519502219.2855 | 13175297676.9623 | 12838326668.2063 | 12508492955.556 | 12185700591.509 | 11869853815.5703 | 11560856967.6963 | 11258614417.1312 | 10963030505.633 | 10674009504.0905 | 10391455581.5414 | 10115272785.6179 | 9845365033.4622 | 9581636112.181 | 9323989687.9317 | 9072329322.7647
0 | 0 | heavy or residual fuel oil | NB | 7 | Residential | All | Boiler | Heating Oil | Space heating | Household | All | RPP | Energy Index | 3.6066e+12 | 3.5453e+12 | 3.4759e+12 | 3.5706e+12 | 3.3449e+12 | 3.274e+12 | 3.2096e+12 | 3.1981e+12 | 3.1832e+12 | 3.1664e+12 | 3.1478e+12 | 3.1274e+12 | 3.1047e+12 | 3.0798e+12 | 3.0521e+12 | 3.016e+12 | 2.9767e+12 | 2.9336e+12 | 2.888e+12 | 2.84e+12 | 2.7963e+12 | 2.75e+12 | 2.7033e+12 | 2.655e+12 | 2.6038e+12 | 2.5249e+12 | 2.4479e+12 | 2.3722e+12 | 2.3177e+12 | 2.2631e+12 | 2.2083e+12 | 2.1537e+12 | 2.0996e+12 | 2.0472e+12 | 1.9963e+12 | 1.9464e+12 | 1.8975e+12 | 1.8496e+12 | 1.8028e+12 | 1.7569e+12 | 1.7119e+12 | 1.6679e+12 | 1.6249e+12 | 1.5828e+12 | 1.5416e+12 | 1.5013e+12 | 1.4619e+12 | 1.4233e+12 | 1.3857e+12 | 1.3488e+12 | 1.3128e+12 | 1.2777e+12 | 1.2433e+12 | 1.2098e+12
0 | 0 | biomass | NB | 8 | Residential | All | Boiler | Biomass | Space heating | Household | All | Biofuels & Emerging Energy | Energy Index | 0 | 0 | 0 | 0 | 0 | 0 | 0 | 0 | 0 | 0 | 0 | 0 | 0 | 0 | 0 | 0 | 0 | 0 | 0 | 0 | 0 | 0 | 0 | 0 | 0 | 0 | 0 | 0 | 0 | 0 | 0 | 0 | 0 | 0 | 0 | 0 | 0 | 0 | 0 | 0 | 0 | 0 | 0 | 0 | 0 | 0 | 0 | 0 | 0 | 0 | 0 | 0 | 0 | 0
0 | 0 | natural gas | NB | 9 | Residential | All | Fireplace | Natural Gas | Space heating | Household | All | Natural Gas | Energy Index | 14698433550.5693 | 15968668548.7667 | 16033476456.838 | 16748955761.945 | 15972463157.4859 | 16120687933.3007 | 16386660650.5906 | 16886943884.4048 | 17416620236.2331 | 17922457493.8254 | 18432563804.3295 | 18913778164.4116 | 19378363473.5496 | 19827244550.8682 | 20242321359.08 | 20699369218.437 | 21137909565.9167 | 21542256167.3859 | 21937975195.3343 | 22296799055.2962 | 22614095754.3065 | 22893464433.4659 | 23177596476.1558 | 23454931733.1562 | 23736776044.9232 | 24438675638.6216 | 25115951249.1618 | 25786646585.4431 | 26149043077.2765 | 26528160171.3484 | 26896286141.4055 | 27270840013.6202 | 27652971459.2095 | 28003503979.6075 | 28379548394.9753 | 28757149830.1272 | 29136243676.1659 | 29516767566.7085 | 29898661460.237 | 30281867712.8064 | 30666331141.217 | 31051999076.7985 | 31438821410.003 | 31826750626.0379 | 32215741831.8086 | 32605752774.4719 | 32996743851.927 | 33388678115.597 | 33781521265.8736 | 34175241640.6114 | 34569810197.0754 | 34965200487.75 | 35361388630.4269 | 35758353272.9919
0 | 0 | LPG propane or butane | NB | 10 | Residential | All | Fireplace | Propane/LPG | Space heating | Household | All | RPP | Energy Index | 10185414810.4608 | 10012299652.0773 | 9816338968.6941 | 10083957975.8344 | 9446439462.1323 | 9246239609.4394 | 9064280753.7476 | 9031978098.1906 | 8989733123.0341 | 8942358249.6299 | 8889882021.048 | 8832197714.8272 | 8767991560.8662 | 8697750596.0563 | 8619474939.0308 | 8517650113.4754 | 8406529599.2859 | 8284961178.4108 | 8156058036.0826 | 8020602179.0669 | 7897204486.3017 | 7766371381.3763 | 7634407262.9234 | 7497989694.7851 | 7353409553.9684 | 7130701149.9657 | 6913323936.6059 | 6699353775.6001 | 6545461329.2105 | 6391325652.7588 | 6236640455.5568 | 6082362584.7126 | 5929436608.2308 | 5781505601.6351 | 5637711881.0168 | 5496826887.013 | 5358813008.5314 | 5223633042.9986 | 5091250121.2477 | 4961627640.3743 | 4834729204.2219 | 4710518571.1465 | 4588959608.6983 | 4470016254.8521 | 4353652485.411 | 4239832287.2075 | 4128519636.7235 | 4019678483.7521 | 3913272739.731 | 3809266270.3785 | 3707622892.2718 | 3608306373.0191 | 3511280434.6803 | 3416508760.1107
0 | 0 | biomass | NB | 11 | Residential | All | Fireplace | Biomass | Space heating | Household | All | Biofuels & Emerging Energy | Energy Index | 263376639457.7336 | 272350530463.0254 | 268781586145.7359 | 276770677542.6204 | 260487775764.8777 | 257107493932.4846 | 255110573105.9867 | 258275870809.2169 | 261934727638.9557 | 265774150961.112 | 269831312036.7309 | 273872711135.7621 | 277942219922.4172 | 282052042911.809 | 285937973583.5724 | 289962804712.7585 | 293821765249.2446 | 297357756968.3645 | 300799682749.1385 | 303910036233.2543 | 307064260396.4697 | 309821210597.8568 | 312656234968.8029 | 315372265656.2982 | 317939904116.8137 | 321532161817.8861 | 324952002571.8228 | 328267122463.6055 | 330953330699.9932 | 333707929218.8278 | 336250285661.7643 | 338803237202.0896 | 341342766922.1393 | 343720577334.0023 | 346206387575.0272 | 348667828099.713 | 351104209992.6479 | 353514890758.5049 | 355899274176.1107 | 358256810021.2871 | 360586993665.0873 | 362889365554.4015 | 365163510582.2036 | 367409057354.9254 | 369625677364.611 | 371813084073.5993 | 373971031919.5197 | 376099315248.3799 | 378197767183.4504 | 380266258437.5452 | 382304696076.1414 | 384313022238.59 | 386291212824.4418 | 388239276151.6636
0 | 0 | natural gas | NB | 12 | Residential | All | Storage Water Heater | Natural Gas | Water heating | Household | All | Natural Gas | Energy Index | 158910403819.1792 | 172643401680.0959 | 173344064836.2652 | 181079386080.3734 | 172684426650.6709 | 174286941564.9098 | 177162474645.6293 | 182571228608.1423 | 188297762845.4766 | 193766563489.7236 | 199281518502.7207 | 204484111555.9968 | 209506921560.1772 | 214359947089.6035 | 218847501697.5132 | 223788821440.5481 | 228530049372.7113 | 232901595599.1376 | 237179865818.4686 | 241059248222.7448 | 244489664559.0673 | 247510026522.6 | 250581887036.6117 | 253580264893.109 | 256627391870.4802 | 264215897645.0165 | 271538184091.224 | 278789328668.0538 | 282707336166.048 | 286806116509.3037 | 290786067594.3525 | 294835513195.5378 | 298966882849.4317 | 302756624400.9082 | 306822184835.9338 | 310904578809.1588 | 315003107809.0083 | 319117097568.5927 | 323245898956.0256 | 327388888760.5065 | 331545470375.2914 | 335715074379.1816 | 339897159018.631 | 344091210592.9885 | 348296743745.7875 | 352513301665.3306 | 356740456198.1124 | 360977807878.8954 | 365224985881.4539 | 369481647894.1893 | 373747479924.9514 | 378022196039.5024 | 382305538038.1281 | 386597275074.9286
0 | 0 | LPG propane or butane | NB | 13 | Residential | All | Storage Water Heater | Propane/LPG | Water heating | Household | All | RPP | Energy Index | 1057379878.4474 | 1039408250.5328 | 1019064956.9673 | 1046847326.022 | 980664528.2597 | 959881153.2234 | 940991433.3353 | 937637993.2799 | 933252409.8229 | 928334275.5285 | 922886553.5425 | 916898164.6713 | 910232722.3172 | 902940787.3087 | 894814745.6844 | 884243990.9658 | 872708221.6355 | 860087822.3214 | 846705982.5532 | 832643884.9075 | 819833583.1373 | 806251387.8947 | 792551778.588 | 778389842.6924 | 763380524.5088 | 740260466.1178 | 717693855.3595 | 695480941.3991 | 679504883.5472 | 663503575.2192 | 647445219.4174 | 631429149.4433 | 615553423.8658 | 600196241.7889 | 585268564.3542 | 570642850.9585 | 556315197.0761 | 542281740.5911 | 528538653.9997 | 515082137.4395 | 501908412.5112 | 489013716.8559 | 476394299.4508 | 464046416.5837 | 451966328.4698 | 440150296.4691 | 428594580.867 | 417295439.1786 | 406249124.9368 | 395451886.9285 | 384899968.839 | 374589609.27 | 364517042.0947 | 354678497.1163
0 | 0 | heavy or residual fuel oil | NB | 14 | Residential | All | Storage Water Heater | Heating Oil | Water heating | Household | All | RPP | Energy Index | 227044820994.5518 | 223185881434.5998 | 218817688375.3427 | 224783229367.2028 | 210572195303.5198 | 206109506197.2175 | 202053430270.2482 | 201333366258.6137 | 200391676302.8465 | 199335634909.1625 | 198165878336.0064 | 196880027614.7722 | 195448797271.7674 | 193883043929.5103 | 192138187890.9215 | 189868393314.9278 | 187391386956.0836 | 184681484525.0281 | 181808082565.4445 | 178788612923.6973 | 176037933880.5384 | 173121510795.1047 | 170179876093.9744 | 167138968785.354 | 163916108175.163 | 158951677107.6284 | 154106084521.1687 | 149336439120.588 | 145905996316.5253 | 142470131629.6097 | 139022017481.8007 | 135582983115.3989 | 132174084057.1041 | 128876528725.575 | 125671198342.3308 | 122530706880.7985 | 119454215945.6978 | 116440896248.1115 | 113489925931.145 | 110600489073.2035 | 107771774361.3475 | 105002973926.9004 | 102293282335.2543 | 99641895721.6447 | 97048011064.5488 | 94510825588.3011 | 92029536286.502 | 89603339557.8371 | 87231430946.002 | 84913004975.5468 | 82647255075.6211 | 80433373583.7856 | 78270551822.2881 | 76157980239.4482
0 | 0 | natural gas | NB | 15 | Residential | All | Tankless Water Heater | Natural Gas | Water heating | Household | All | Natural Gas | Energy Index | 4900806652.7087 | 5324333153.56 | 5345941648.5014 | 5584499432.6544 | 5325598366.1823 | 5375020024.9536 | 5463701642.4776 | 5630507948.2026 | 5807114617.1985 | 5975772766.2909 | 6145854318.9615 | 6306302609.5331 | 6461206379.7846 | 6610873986.3652 | 6749270447.1902 | 6901661052.763 | 7047880814.5502 | 7182699569.7368 | 7314641687.1128 | 7434282079.6759 | 7540076331.0185 | 7633224480.2191 | 7727960847.892 | 7820431005.8759 | 7914404589.7537 | 8148434575.772 | 8374254341.2887 | 8597880087.167 | 8718711680.002 | 8845118318.532 | 8967860255.4114 | 9092745407.4538 | 9220157102.3334 | 9337032965.4685 | 9462415099.9802 | 9588316381.848 | 9714715268.9318 | 9841590966.7992 | 9968923456.1827 | 10096693517.2229 | 10224882750.5311 | 10353473595.1222 | 10482449343.2836 | 10611794152.4554 | 10741493054.2144 | 10871531960.4596 | 11001897666.9105 | 11132577854.0345 | 11263561085.5281 | 11394836804.4803 | 11526395327.3538 | 11658227835.9193 | 11790326367.2815 | 11922683802.1387
0 | 0 | LPG propane or butane | NB | 16 | Residential | All | Tankless Water Heater | Propane/LPG | Water heating | Household | All | RPP | Energy Index | 32609660.6528 | 32055414.5397 | 31428026.1117 | 32284836.0865 | 30243754.5224 | 29602793.9548 | 29020233.8286 | 28916813.5305 | 28781561.8663 | 28629886.3014 | 28461878.2194 | 28277195.9373 | 28071633.2841 | 27846749.5588 | 27596141.9341 | 27270139.2067 | 26914375.3692 | 26525161.4762 | 26112464.7125 | 25678788.754 | 25283718.2575 | 24864842.5187 | 24442345.7229 | 24005590.7466 | 23542702.4483 | 22829678.4219 | 22133722.7546 | 21448675.1183 | 20955972.509 | 20462491.1735 | 19967250.4904 | 19473313.9048 | 18983705.549 | 18510089.1068 | 18049718.6142 | 17598660.7112 | 17156794.982 | 16724002.3187 | 16300164.6807 | 15885164.8803 | 15478886.3911 | 15081213.182 | 14692029.5711 | 14311220.102 | 13938669.4397 | 13574262.2842 | 13217883.3025 | 12869417.076 | 12528748.0637 | 12195760.5777 | 11870338.7732 | 11552366.6483 | 11241728.0555 | 10938306.7217
0 | 0 | natural gas | NB | 17 | Residential | All | Range/Cooktop and Oven | Natural Gas | Cooking | Household | All | Natural Gas | Energy Index | 0 | 0 | 0 | 0 | 0 | 0 | 0 | 0 | 0 | 0 | 0 | 0 | 0 | 0 | 0 | 0 | 0 | 0 | 0 | 0 | 0 | 0 | 0 | 0 | 0 | 0 | 0 | 0 | 0 | 0 | 0 | 0 | 0 | 0 | 0 | 0 | 0 | 0 | 0 | 0 | 0 | 0 | 0 | 0 | 0 | 0 | 0 | 0 | 0 | 0 | 0 | 0 | 0 | 0
0 | 0 | LPG propane or butane | NB | 18 | Residential | All | Range/Cooktop and Oven | Propane/LPG | Cooking | Household | All | RPP | Energy Index | 24084673735.2416 | 23675321520.739 | 23211948235.3062 | 23844766494.7749 | 22337275078.0365 | 21863877752.1856 | 21433613521.0153 | 21357229894.5897 | 21257336423.1374 | 21145312672.4684 | 21021226136.2034 | 20884824455.8766 | 20733001059.5082 | 20566907606.097 | 20381815128.6721 | 20141037728.1158 | 19878279521.4694 | 19590815946.5664 | 19286008515.1366 | 18965706378.9488 | 18673917264.2944 | 18364546197.4764 | 18052500709.2127 | 17729924488.0665 | 17388046853.7272 | 16861425272.9357 | 16347409952.1388 | 15841451028.2463 | 15477553295.0087 | 15113080414.1902 | 14747308123.5558 | 14382499006.5002 | 14020886610.9575 | 13671085439.8236 | 13331067393.3607 | 12997927390.9242 | 12671576496.4322 | 12351926739.7964 | 12038890939.3091 | 11732382542.8732 | 11432315487.273 | 11138604074.6561 | 10851162865.3739 | 10569906586.3051 | 10294750053.7784 | 10025608110.203 | 9762395573.5117 | 9505027198.5299 | 9253417649.3862 | 9007481482.0994 | 8767133136.4893 | 8532286936.5814 | 8302857098.6976 | 8078757746.4544
0 | 0 | natural gas | NB | 19 | Residential | All | Barbecue | Natural Gas | Cooking | Per unit | All | Natural Gas | Energy Index | 8543319136.56 | 9281630666.88 | 9319299622.5086 | 9735164892.648 | 9283836245.6701 | 9369990430.6976 | 9524584442.2029 | 9815369124.1515 | 10123238265.2535 | 10417251168.5948 | 10713745416.7211 | 10993446504.4004 | 11263482120.6767 | 11524389807.5198 | 11765649097.2623 | 12031303645.3973 | 12286200885.2893 | 12521223348.4824 | 12751231119.8916 | 12959793939.7948 | 13144219508.0906 | 13306599789.949 | 13471748729.7507 | 13632947105.0893 | 13796766323.9173 | 14204738521.1012 | 14598398271.6009 | 14988233302.7653 | 15198872679.6112 | 15419230741.1446 | 15633200320.5446 | 15850906054.5029 | 16073016178.0444 | 16276759738.8259 | 16495331836.2508 | 16714808936.0266 | 16935153484.8706 | 17156329232.9397 | 17378301281.6953 | 17601036126.1644 | 17824501691.658 | 18048667365.0323 | 18273504020.6082 | 18498984040.8824 | 18725081332.1877 | 18951771335.4768 | 19179031032.4203 | 19406838947.0233 | 19635175142.9776 | 19864021216.9744 | 20093360288.2113 | 20323176984.3312 | 20553457424.0369 | 20784189196.623
0 | 0 | LPG propane or butane | NB | 20 | Residential | All | Barbecue | Propane/LPG | Cooking | Per unit | All | RPP | Energy Index | 21358297841.4 | 20995284141.6716 | 20584364535.6675 | 21145548009.1821 | 19808704046.669 | 19388895117.8045 | 19007336633.7304 | 18939599604.7244 | 18851014036.1947 | 18751671331.4356 | 18641631343.8157 | 18520670281.7514 | 18386033236.0278 | 18238741498.2837 | 18074601418.8082 | 17861079928.2914 | 17628065850.5622 | 17373143042.8537 | 17102839696.5716 | 16818795640.2086 | 16560036942.2011 | 16285686562.3186 | 16008964504.4794 | 15722903788.7092 | 15419726572.3682 | 14952718353.9511 | 14496889371.6984 | 14048204805.2889 | 13725500156.8582 | 13402285467.3337 | 13077918460.6896 | 12754405596.742 | 12433727586.6496 | 12123523774.8613 | 11821995641.7573 | 11526566960.7155 | 11237158863.1848 | 10953693337.257 | 10676093070.1607 | 10404281307.4634 | 10138181728.2723 | 9877718335.6995 | 9622815361.8321 | 9373397186.4334 | 9129388268.5915 | 8890713090.5223 | 8657296112.7363 | 8429061739.78 | 8205934295.7703 | 7987838008.9521 | 7774697004.5251 | 7566435305.0022 | 7362976837.3852 | 7164245446.4646
0 | 0 | natural gas | NB | 21 | Residential | All | Pool/spa heater | Natural Gas | Other | Per unit | All | Natural Gas | Energy Index | 0 | 0 | 0 | 0 | 0 | 0 | 0 | 0 | 0 | 0 | 0 | 0 | 0 | 0 | 0 | 0 | 0 | 0 | 0 | 0 | 0 | 0 | 0 | 0 | 0 | 0 | 0 | 0 | 0 | 0 | 0 | 0 | 0 | 0 | 0 | 0 | 0 | 0 | 0 | 0 | 0 | 0 | 0 | 0 | 0 | 0 | 0 | 0 | 0 | 0 | 0 | 0 | 0 | 0
0 | 0 | natural gas | NB | 22 | Residential | All | Patio heater/fireplace | Natural Gas | Other | Per unit | All | Natural Gas | Energy Index | 0 | 0 | 0 | 0 | 0 | 0 | 0 | 0 | 0 | 0 | 0 | 0 | 0 | 0 | 0 | 0 | 0 | 0 | 0 | 0 | 0 | 0 | 0 | 0 | 0 | 0 | 0 | 0 | 0 | 0 | 0 | 0 | 0 | 0 | 0 | 0 | 0 | 0 | 0 | 0 | 0 | 0 | 0 | 0 | 0 | 0 | 0 | 0 | 0 | 0 | 0 | 0 | 0 | 0
0 | 0 | natural gas | NB | 23 | Residential | All | Clothes dryer | Natural Gas | Other | Per unit | All | Natural Gas | Energy Index | 0 | 0 | 0 | 0 | 0 | 0 | 0 | 0 | 0 | 0 | 0 | 0 | 0 | 0 | 0 | 0 | 0 | 0 | 0 | 0 | 0 | 0 | 0 | 0 | 0 | 0 | 0 | 0 | 0 | 0 | 0 | 0 | 0 | 0 | 0 | 0 | 0 | 0 | 0 | 0 | 0 | 0 | 0 | 0 | 0 | 0 | 0 | 0 | 0 | 0 | 0 | 0 | 0 | 0
0 | 0 | LPG propane or butane | NB | 24 | Residential | All | Pool/spa heater | Propane/LPG | Other | Per unit | All | RPP | Energy Index | 0 | 0 | 0 | 0 | 0 | 0 | 0 | 0 | 0 | 0 | 0 | 0 | 0 | 0 | 0 | 0 | 0 | 0 | 0 | 0 | 0 | 0 | 0 | 0 | 0 | 0 | 0 | 0 | 0 | 0 | 0 | 0 | 0 | 0 | 0 | 0 | 0 | 0 | 0 | 0 | 0 | 0 | 0 | 0 | 0 | 0 | 0 | 0 | 0 | 0 | 0 | 0 | 0 | 0
0 | 0 | LPG propane or butane | NB | 25 | Residential | All | Patio heater/fireplace | Propane/LPG | Other | Per unit | All | RPP | Energy Index | 0 | 0 | 0 | 0 | 0 | 0 | 0 | 0 | 0 | 0 | 0 | 0 | 0 | 0 | 0 | 0 | 0 | 0 | 0 | 0 | 0 | 0 | 0 | 0 | 0 | 0 | 0 | 0 | 0 | 0 | 0 | 0 | 0 | 0 | 0 | 0 | 0 | 0 | 0 | 0 | 0 | 0 | 0 | 0 | 0 | 0 | 0 | 0 | 0 | 0 | 0 | 0 | 0 | 0
0 | 0 | petroleum gasoline | NB | 26 | Residential | All | Lawn mower | Gasoline | Other | Per unit | All | RPP | Energy Index | 6139194390.6639 | 6034850323.2828 | 5916736260.1245 | 6078041924.9447 | 5693781670.8366 | 5573112475.1743 | 5463437925.1455 | 5443967703.7073 | 5418504811.9802 | 5389949906.5126 | 5358320191.4594 | 5323551340.5318 | 5284851487.1063 | 5242514189.5901 | 5195334032.1318 | 5133959762.2063 | 5066982574.7187 | 4993707977.5219 | 4916012423.3352 | 4834367261.7931 | 4759990082.5282 | 4681131255.5862 | 4601590717.39 | 4519365890.5482 | 4432221124.6235 | 4297985041.9455 | 4166962300.7267 | 4037993138.7769 | 3945235439.5352 | 3852331134.9112 | 3759095610.1286 | 3666105598.7333 | 3573930433.1191 | 3484765954.0284 | 3398095197.907 | 3313177658.3652 | 3229990665.5549 | 3148511795.86 | 3068718826.6235 | 2990589695.6759 | 2914102465.4641 | 2839235291.5662 | 2765966395.3764 | 2694274040.7372 | 2624136514.2914 | 2555532109.3302 | 2488439112.9056 | 2422835795.9833 | 2358700406.4106 | 2296011164.4775 | 2234746260.8548 | 2174883856.6972 | 2116402085.7057 | 2059279057.951
0 | 0 | petroleum gasoline | NB | 27 | Residential | All | Snow blower | Gasoline | Other | Per unit | All | RPP | Energy Index | 18976416357.5471 | 18653886015.4434 | 18288792242.9473 | 18787392427.5437 | 17599633560.8915 | 17226641804.5303 | 16887634795.9985 | 16827451813.4975 | 16748745324.611 | 16660481337.3966 | 16562713030.3639 | 16455241569.2096 | 16335619272.7245 | 16204753537.9073 | 16058918391.6696 | 15869208858.8493 | 15662180555.8921 | 15435686788.7373 | 15195527723.6294 | 14943160315.072 | 14713258436.8424 | 14469503664.0996 | 14223641703.3822 | 13969482533.6627 | 13700115698.8085 | 13285188326.7451 | 12880193480.2786 | 12481546303.0261 | 12194829739.0653 | 11907660013.8917 | 11619466478.2253 | 11332031831.0975 | 11047115894.3777 | 10771506071.3522 | 10503604413.6553 | 10241121995.9534 | 9983988745.1311 | 9732135349.1835 | 9485493117.2743 | 9243993854.6399 | 9007569751.7083 | 8776153286.7792 | 8549677141.5918 | 8328074129.0928 | 8111277132.7073 | 7899219056.409 | 7691832784.8868 | 7489051153.1069 | 7290806924.5749 | 7097032777.6167 | 6907661299.0041 | 6722624984.2743 | 6541856244.1041 | 6365287416.1278
0 | 0 | petroleum gasoline | NB | 28 | Residential | All | Trimmer/leaf blower | Gasoline | Other | Per unit | All | RPP | Energy Index | 8670206584.118 | 8522844477.2271 | 8356035403.7712 | 8583842726.391 | 8041163089.1002 | 7870745475.9486 | 7715855282.6658 | 7688358052.3511 | 7652397547.2009 | 7612070280.5206 | 7567400549.2404 | 7518297507.204 | 7463642824.0937 | 7403851083.9532 | 7337219912.8574 | 7250542807.4684 | 7155952863.7415 | 7052469270.5147 | 6942742087.663 | 6827436988.6356 | 6722396250.6601 | 6611026211.3584 | 6498693410.9797 | 6382569667.4237 | 6259497636.2724 | 6069919901.1821 | 5884880275.2481 | 5702740859.8901 | 5571741845.4402 | 5440535784.4513 | 5308861950.8172 | 5177534848.6354 | 5047358529.5705 | 4921434115.9606 | 4799031515.1378 | 4679104931.3564 | 4561622348.6458 | 4446552098.7823 | 4333862797.35 | 4223523286.5856 | 4115502584.7176 | 4009769841.5011 | 3906294299.6416 | 3805045261.7923 | 3705992062.8077 | 3609104046.9308 | 3514350549.5935 | 3421700883.5095 | 3331124328.743 | 3242590126.4398 | 3156067475.9153 | 3071525534.8004 | 2988933421.9539 | 2908260222.8616
0 | 0 | petroleum diesel | NB | 29 | Residential | All | Lawn mower | Diesel | Other | Per unit | All | RPP | Energy Index | 682132710.0738 | 670538924.8092 | 657415140.0138 | 675337991.6605 | 632642407.8707 | 619234719.4638 | 607048658.3495 | 604885300.4119 | 602056090.22 | 598883322.9458 | 595368910.1622 | 591505704.5035 | 587205720.7896 | 582501576.6211 | 577259336.9035 | 570439973.5785 | 562998063.8576 | 554856441.9469 | 546223602.5928 | 537151917.977 | 528887786.9476 | 520125695.0651 | 511287857.4878 | 502151765.6165 | 492469013.8471 | 477553893.5495 | 462995811.1919 | 448665904.3085 | 438359493.2817 | 428036792.7679 | 417677290.0143 | 407345066.5259 | 397103381.4577 | 387196217.1143 | 377566133.1008 | 368130850.9295 | 358887851.7283 | 349834643.9844 | 340968758.5137 | 332287743.964 | 323789162.8293 | 315470587.9518 | 307329599.4863 | 299363782.3041 | 291570723.8102 | 283948012.1478 | 276493234.7673 | 269203977.3315 | 262077822.9345 | 255112351.6086 | 248305140.095 | 241653761.8552 | 235155787.3006 | 228808784.2168
0 | 0 | petroleum diesel | NB | 30 | Residential | All | Snow blower | Diesel | Other | Per unit | All | RPP | Energy Index | 1833470179.4732 | 1802307827.5791 | 1767033066.9514 | 1815206997.8303 | 1700447687.0427 | 1664409836.1865 | 1631655535.8453 | 1625840754.9273 | 1618236263.2474 | 1609708341.7774 | 1600262128.5376 | 1589878412.484 | 1578320702.6787 | 1565676670.3292 | 1551586318.0357 | 1533256894.5748 | 1513254159.9896 | 1491370704.2258 | 1468166929.8193 | 1443783605.321 | 1421570863.463 | 1398019677.6908 | 1374264898.8775 | 1349708457.3587 | 1323682676.2134 | 1283593075.0478 | 1244463138.1912 | 1205946502.7078 | 1178244419.2334 | 1150498552.0668 | 1122653766.0121 | 1094882302.5215 | 1067354192.6935 | 1040725224.2852 | 1014841006.1503 | 989480386.0825 | 964636593.7325 | 940302932.2883 | 916472764.954 | 893139502.8638 | 870296594.368 | 847937515.6308 | 826055762.4726 | 804644843.3906 | 783698273.6915 | 763209570.6675 | 743172249.7475 | 723579821.5562 | 704425789.814 | 685703650.0113 | 667406888.7927 | 649528983.9879 | 632063405.2275 | 615003615.0848
0 | 0 | petroleum diesel | NB | 31 | Residential | All | Trimmer/leaf blower | Diesel | Other | Per unit | All | RPP | Energy Index | 963356287.1242 | 946982719.6919 | 928448378.1968 | 953760302.9323 | 893462565.4556 | 874527275.1054 | 857317253.6295 | 854262005.8168 | 850266394.1334 | 845785586.7245 | 840822283.2489 | 835366389.6893 | 829293647.1215 | 822650120.4392 | 815246656.9842 | 805615867.4965 | 795105873.7491 | 783607696.7239 | 771415787.5181 | 758604109.8484 | 746932916.74 | 734558467.9287 | 722077045.6644 | 709174407.4915 | 695499737.3636 | 674435544.5758 | 653875586.1387 | 633637873.3211 | 619082427.2711 | 604503976.0501 | 589873550.0908 | 575281649.8484 | 560817614.3967 | 546826012.8845 | 533225723.9042 | 519900547.9285 | 506846927.6273 | 494061344.3091 | 481540310.8167 | 469280365.1762 | 457278064.9686 | 445529982.389 | 434032699.9602 | 422782806.8658 | 411776895.8675 | 401011560.7701 | 390483394.3993 | 380188987.0566 | 370124925.4159 | 360287791.8266 | 350674163.9906 | 341280614.9778 | 332103713.5504 | 323140024.7624
0 | 0 | natural gas | NB | 32 | Commercial | All | Boiler (Hot water) | Natural Gas | Space heating | Per unit | All | Natural Gas | Energy Index | 668994324756.8479 | 770607561584.0145 | 784950099796.4613 | 642910352719.635 | 809284628174.8678 | 816203570684.4279 | 815578828475.4814 | 815545031947.7396 | 821637592683.2476 | 827844121103.6127 | 837641493958.8672 | 844538034388.1774 | 854803971000.8055 | 864866475227.5969 | 874654363125.2642 | 885162043233.4943 | 890966880804.6989 | 899372243906.2349 | 904075934328.757 | 908424387710.1566 | 916177262454.3331 | 920907380608.2395 | 926115100583.832 | 930692078584.1537 | 931332991122.981 | 934631512283.4828 | 939789277551.7457 | 946262912555.3457 | 949140842041.0747 | 954731549213.3081 | 957019067669.2318 | 963128042271.9233 | 965721252752.1222 | 972132485695.8761 | 976770523080.7037 | 981421810041.0568 | 986086351489.8778 | 990764151921.5494 | 995455215404.5074 | 1.0002e+12 | 1.0049e+12 | 1.0096e+12 | 1.0144e+12 | 1.0191e+12 | 1.0239e+12 | 1.0287e+12 | 1.0335e+12 | 1.0383e+12 | 1.0431e+12 | 1.0479e+12 | 1.0528e+12 | 1.0576e+12 | 1.0625e+12 | 1.0674e+12
0 | 0 | LPG propane or butane | NB | 33 | Commercial | All | Boiler (Hot water) | Propane/LPG | Space heating | Per unit | All | RPP | Energy Index | 148594320551.0923 | 575794339911.0363 | 579857831674.5652 | 561580262008.752 | 617526864973.9908 | 623068255165.543 | 622823446819.0244 | 622881997257.519 | 622584483482.4067 | 622214760457.578 | 624965628978.4854 | 626577653899.4327 | 630630190193.636 | 634129339430.9971 | 636801561683.0044 | 639958675489.3746 | 639934221048.814 | 642271203915.3542 | 641872483966.3663 | 641309513533.6146 | 643697202399.4067 | 643365205520.1334 | 642908424260.3503 | 642406423133.9261 | 639391282915.8397 | 637159910835.4332 | 635231926275.4093 | 633506129308.285 | 631023580392.7559 | 631018679836.1562 | 628518673615.3091 | 628497213557.8854 | 626094156528.3551 | 626355314459.8235 | 625408719980.6371 | 624457906883.3972 | 623502915322.3359 | 622543785142.2034 | 621580555879.1931 | 620613266761.7925 | 619641956711.5659 | 618666664343.8635 | 617687427968.4554 | 616704285590.0897 | 615717274908.9741 | 614726433321.1771 | 613731797918.9474 | 612733405490.9517 | 611731292522.4263 | 610725495195.2424 | 609716049387.8828 | 608702990675.3269 | 607686354328.8428 | 606666175315.6855
0 | 0 | heavy or residual fuel oil | NB | 34 | Commercial | All | Boiler (Hot water) | Heating Oil | Space heating | Per unit | All | RPP | Energy Index | 1.3772e+12 | 5.3368e+12 | 5.3744e+12 | 5.205e+12 | 5.7236e+12 | 5.7749e+12 | 5.7726e+12 | 5.7732e+12 | 5.7704e+12 | 5.767e+12 | 5.7925e+12 | 5.8074e+12 | 5.845e+12 | 5.8774e+12 | 5.9022e+12 | 5.9315e+12 | 5.9312e+12 | 5.9529e+12 | 5.9492e+12 | 5.944e+12 | 5.9661e+12 | 5.963e+12 | 5.9588e+12 | 5.9542e+12 | 5.9262e+12 | 5.9055e+12 | 5.8877e+12 | 5.8717e+12 | 5.8487e+12 | 5.8486e+12 | 5.8254e+12 | 5.8252e+12 | 5.803e+12 | 5.8054e+12 | 5.7966e+12 | 5.7878e+12 | 5.7789e+12 | 5.7701e+12 | 5.7611e+12 | 5.7522e+12 | 5.7432e+12 | 5.7341e+12 | 5.725e+12 | 5.7159e+12 | 5.7068e+12 | 5.6976e+12 | 5.6884e+12 | 5.6791e+12 | 5.6698e+12 | 5.6605e+12 | 5.6512e+12 | 5.6418e+12 | 5.6324e+12 | 5.6229e+12
0 | 0 | heavy or residual fuel oil | NB | 35 | Commercial | All | Boiler (Hot water) | Heavy Fuel Oil | Space heating | Per unit | All | RPP | Energy Index | 0 | 0 | 0 | 0 | 0 | 0 | 0 | 0 | 0 | 0 | 0 | 0 | 0 | 0 | 0 | 0 | 0 | 0 | 0 | 0 | 0 | 0 | 0 | 0 | 0 | 0 | 0 | 0 | 0 | 0 | 0 | 0 | 0 | 0 | 0 | 0 | 0 | 0 | 0 | 0 | 0 | 0 | 0 | 0 | 0 | 0 | 0 | 0 | 0 | 0 | 0 | 0 | 0 | 0
0 | 0 | biomass | NB | 36 | Commercial | All | Boiler (Hot water) | Biomass | Space heating | Per unit | All | Biofuels & Emerging Energy | Energy Index | 0 | 0 | 0 | 0 | 0 | 0 | 0 | 0 | 0 | 0 | 0 | 0 | 0 | 0 | 0 | 0 | 0 | 0 | 0 | 0 | 0 | 0 | 0 | 0 | 0 | 0 | 0 | 0 | 0 | 0 | 0 | 0 | 0 | 0 | 0 | 0 | 0 | 0 | 0 | 0 | 0 | 0 | 0 | 0 | 0 | 0 | 0 | 0 | 0 | 0 | 0 | 0 | 0 | 0
0 | 0 | natural gas | NB | 37 | Commercial | All | Boiler (Steam) | Natural Gas | Space heating | Per unit | All | Natural Gas | Energy Index | 167248581189.212 | 192651890396.0036 | 196237524949.1153 | 160727588179.9088 | 202321157043.7169 | 204050892671.107 | 203894707118.8704 | 203886257986.9349 | 205409398170.8119 | 206961030275.9032 | 209410373489.7168 | 211134508597.0443 | 213700992750.2014 | 216216618806.8992 | 218663590781.316 | 221290510808.3736 | 222741720201.1747 | 224843060976.5587 | 226018983582.1892 | 227106096927.5392 | 229044315613.5833 | 230226845152.0599 | 231528775145.958 | 232673019646.0384 | 232833247780.7452 | 233657878070.8707 | 234947319387.9364 | 236565728138.8364 | 237285210510.2687 | 238682887303.327 | 239254766917.308 | 240782010567.9808 | 241430313188.0305 | 243033121423.969 | 244192630770.1759 | 245355452510.2642 | 246521587872.4695 | 247691037980.3874 | 248863803851.1269 | 250039886393.4085 | 251219286405.6064 | 252402004573.7332 | 253588041469.3631 | 254777397547.4922 | 255970073144.3338 | 257166068475.0449 | 258365383631.3824 | 259568018579.2852 | 260773973156.3794 | 261983247069.4059 | 263195839891.5627 | 264411751059.763 | 265630979871.8035 | 266853525483.4402
0 | 0 | LPG propane or butane | NB | 38 | Commercial | All | Boiler (Steam) | Propane/LPG | Space heating | Per unit | All | RPP | Energy Index | 14859432055.1092 | 57579433991.1036 | 57985783167.4565 | 56158026200.8752 | 61752686497.3991 | 62306825516.5543 | 62282344681.9025 | 62288199725.7519 | 62258448348.2407 | 62221476045.7578 | 62496562897.8486 | 62657765389.9433 | 63063019019.3636 | 63412933943.0997 | 63680156168.3004 | 63995867548.9375 | 63993422104.8814 | 64227120391.5354 | 64187248396.6366 | 64130951353.3615 | 64369720239.9407 | 64336520552.0133 | 64290842426.035 | 64240642313.3926 | 63939128291.584 | 63715991083.5433 | 63523192627.5409 | 63350612930.8285 | 63102358039.2756 | 63101867983.6156 | 62851867361.5309 | 62849721355.7885 | 62609415652.8355 | 62635531445.9823 | 62540871998.0637 | 62445790688.3397 | 62350291532.2336 | 62254378514.2204 | 62158055587.9193 | 62061326676.1792 | 61964195671.1566 | 61866666434.3864 | 61768742796.8455 | 61670428559.009 | 61571727490.8974 | 61472643332.1177 | 61373179791.8947 | 61273340549.0952 | 61173129252.2426 | 61072549519.5242 | 60971604938.7883 | 60870299067.5327 | 60768635432.8843 | 60666617531.5686
0 | 0 | heavy or residual fuel oil | NB | 39 | Commercial | All | Boiler (Steam) | Heating Oil | Space heating | Per unit | All | RPP | Energy Index | 275449763547.0333 | 1.0674e+12 | 1.0749e+12 | 1.041e+12 | 1.1447e+12 | 1.155e+12 | 1.1545e+12 | 1.1546e+12 | 1.1541e+12 | 1.1534e+12 | 1.1585e+12 | 1.1615e+12 | 1.169e+12 | 1.1755e+12 | 1.1804e+12 | 1.1863e+12 | 1.1862e+12 | 1.1906e+12 | 1.1898e+12 | 1.1888e+12 | 1.1932e+12 | 1.1926e+12 | 1.1918e+12 | 1.1908e+12 | 1.1852e+12 | 1.1811e+12 | 1.1775e+12 | 1.1743e+12 | 1.1697e+12 | 1.1697e+12 | 1.1651e+12 | 1.165e+12 | 1.1606e+12 | 1.1611e+12 | 1.1593e+12 | 1.1576e+12 | 1.1558e+12 | 1.154e+12 | 1.1522e+12 | 1.1504e+12 | 1.1486e+12 | 1.1468e+12 | 1.145e+12 | 1.1432e+12 | 1.1414e+12 | 1.1395e+12 | 1.1377e+12 | 1.1358e+12 | 1.134e+12 | 1.1321e+12 | 1.1302e+12 | 1.1284e+12 | 1.1265e+12 | 1.1246e+12
0 | 0 | heavy or residual fuel oil | NB | 40 | Commercial | All | Boiler (Steam) | Heavy Fuel Oil | Space heating | Per unit | All | RPP | Energy Index | 0 | 0 | 0 | 0 | 0 | 0 | 0 | 0 | 0 | 0 | 0 | 0 | 0 | 0 | 0 | 0 | 0 | 0 | 0 | 0 | 0 | 0 | 0 | 0 | 0 | 0 | 0 | 0 | 0 | 0 | 0 | 0 | 0 | 0 | 0 | 0 | 0 | 0 | 0 | 0 | 0 | 0 | 0 | 0 | 0 | 0 | 0 | 0 | 0 | 0 | 0 | 0 | 0 | 0
0 | 0 | biomass | NB | 41 | Commercial | All | Boiler (Steam) | Biomass | Space heating | Per unit | All | Biofuels & Emerging Energy | Energy Index | 0 | 0 | 0 | 0 | 0 | 0 | 0 | 0 | 0 | 0 | 0 | 0 | 0 | 0 | 0 | 0 | 0 | 0 | 0 | 0 | 0 | 0 | 0 | 0 | 0 | 0 | 0 | 0 | 0 | 0 | 0 | 0 | 0 | 0 | 0 | 0 | 0 | 0 | 0 | 0 | 0 | 0 | 0 | 0 | 0 | 0 | 0 | 0 | 0 | 0 | 0 | 0 | 0 | 0
0 | 0 | natural gas | NB | 42 | Commercial | All | Furnace | Natural Gas | Space heating | Per unit | All | Natural Gas | Energy Index | 461192954040.6365 | 531243337321.5181 | 541130831612.3601 | 443211121203.2236 | 557906628674.7672 | 562676426289.9879 | 562245739968.452 | 562222441234.9818 | 566422545749.0256 | 570701217586.1383 | 577455354597.0833 | 582209708611.0883 | 589286865258.2582 | 596223779186.6193 | 602971377434.1598 | 610215187807.2747 | 614216941018.205 | 620011450919.3024 | 623254092598.8773 | 626251840092.7811 | 631596535964.2646 | 634857396458.3416 | 638447507271.6626 | 641602795629.7732 | 642044629493.1185 | 644318572128.6265 | 647874245042.8666 | 652337055473.697 | 654321049585.3457 | 658175185054.8441 | 659752160157.7247 | 663963580103.9231 | 665751293926.827 | 670171085472.0649 | 673368467098.9376 | 676574982750.7938 | 679790635814.5305 | 683015429388.4958 | 686249366277.3983 | 689492448987.0619 | 692744679719.0271 | 696006060364.9939 | 699276592501.0955 | 702556277381.9974 | 705845115934.8177 | 709143108752.858 | 712450256089.141 | 715766557849.7418 | 719092013586.9102 | 722426622491.9747 | 725770383388.0166 | 729123294722.3069 | 732485354558.4994 | 735856560568.5658
0 | 0 | LPG propane or butane | NB | 43 | Commercial | All | Furnace | Propane/LPG | Space heating | Per unit | All | RPP | Energy Index | 119168120025.8299 | 461769526279.5659 | 465028322930.7723 | 450370268654.9551 | 495237740523.8187 | 499681766708.7211 | 499485437869.819 | 499532393538.4893 | 499293796550.8627 | 498997289943.9096 | 501203402727.0833 | 502496197623.6287 | 505746208322.0563 | 508552419452.8698 | 510695460323.3546 | 513227369454.3187 | 513207757737.686 | 515081946829.8755 | 514762185572.7731 | 514310700429.5164 | 516225554188.9858 | 515959302801.9158 | 515592978141.6629 | 515190388525.4182 | 512772337888.8187 | 510982845431.0048 | 509436660525.6546 | 508052623912.7089 | 506061695282.0682 | 506057765184.9092 | 504052836327.0206 | 504035626014.4773 | 502108447455.6877 | 502317888163.8352 | 501558748217.6172 | 500796225068.1873 | 500030350918.0169 | 499261157721.3824 | 498488677185.1069 | 497712940769.2427 | 496933979687.6992 | 496151824908.8113 | 495366507155.848 | 494578056907.4601 | 493786504398.0657 | 492991879618.1733 | 492194212314.6366 | 491393531990.8462 | 490589867906.8503 | 489783249079.408 | 488973704281.9698 | 488161262044.5859 | 487345950653.7391 | 486527798152.1033
0 | 0 | heavy or residual fuel oil | NB | 44 | Commercial | All | Furnace | Heating Oil | Space heating | Per unit | All | RPP | Energy Index | 2.0414e+12 | 7.9104e+12 | 7.9662e+12 | 7.7151e+12 | 8.4837e+12 | 8.5598e+12 | 8.5565e+12 | 8.5573e+12 | 8.5532e+12 | 8.5481e+12 | 8.5859e+12 | 8.608e+12 | 8.6637e+12 | 8.7118e+12 | 8.7485e+12 | 8.7919e+12 | 8.7915e+12 | 8.8236e+12 | 8.8182e+12 | 8.8104e+12 | 8.8432e+12 | 8.8387e+12 | 8.8324e+12 | 8.8255e+12 | 8.7841e+12 | 8.7534e+12 | 8.7269e+12 | 8.7032e+12 | 8.6691e+12 | 8.669e+12 | 8.6347e+12 | 8.6344e+12 | 8.6014e+12 | 8.605e+12 | 8.592e+12 | 8.5789e+12 | 8.5658e+12 | 8.5526e+12 | 8.5394e+12 | 8.5261e+12 | 8.5127e+12 | 8.4993e+12 | 8.4859e+12 | 8.4724e+12 | 8.4588e+12 | 8.4452e+12 | 8.4316e+12 | 8.4178e+12 | 8.4041e+12 | 8.3903e+12 | 8.3764e+12 | 8.3625e+12 | 8.3485e+12 | 8.3345e+12
0 | 0 | biomass | NB | 45 | Commercial | All | Furnace | Biomass | Space heating | Per unit | All | Biofuels & Emerging Energy | Energy Index | 0 | 0 | 0 | 0 | 0 | 0 | 0 | 0 | 0 | 0 | 0 | 0 | 0 | 0 | 0 | 0 | 0 | 0 | 0 | 0 | 0 | 0 | 0 | 0 | 0 | 0 | 0 | 0 | 0 | 0 | 0 | 0 | 0 | 0 | 0 | 0 | 0 | 0 | 0 | 0 | 0 | 0 | 0 | 0 | 0 | 0 | 0 | 0 | 0 | 0 | 0 | 0 | 0 | 0
0 | 0 | natural gas | NB | 46 | Commercial | All | Rooftop Unit and Make up air | Natural Gas | Space heating | Per unit | All | Natural Gas | Energy Index | 992416703035.9742 | 1.1432e+12 | 1.1644e+12 | 953722548880.5382 | 1.2005e+12 | 1.2108e+12 | 1.2099e+12 | 1.2098e+12 | 1.2189e+12 | 1.2281e+12 | 1.2426e+12 | 1.2528e+12 | 1.2681e+12 | 1.283e+12 | 1.2975e+12 | 1.3131e+12 | 1.3217e+12 | 1.3342e+12 | 1.3411e+12 | 1.3476e+12 | 1.3591e+12 | 1.3661e+12 | 1.3738e+12 | 1.3806e+12 | 1.3816e+12 | 1.3865e+12 | 1.3941e+12 | 1.4037e+12 | 1.408e+12 | 1.4163e+12 | 1.4197e+12 | 1.4287e+12 | 1.4326e+12 | 1.4421e+12 | 1.449e+12 | 1.4559e+12 | 1.4628e+12 | 1.4697e+12 | 1.4767e+12 | 1.4837e+12 | 1.4907e+12 | 1.4977e+12 | 1.5047e+12 | 1.5118e+12 | 1.5189e+12 | 1.526e+12 | 1.5331e+12 | 1.5402e+12 | 1.5474e+12 | 1.5546e+12 | 1.5617e+12 | 1.569e+12 | 1.5762e+12 | 1.5835e+12
0 | 0 | LPG propane or butane | NB | 47 | Commercial | All | Rooftop Unit and Make up air | Propane/LPG | Space heating | Per unit | All | RPP | Energy Index | 216955982252.9345 | 840691798500.6436 | 846624722744.7434 | 819938453274.0374 | 901623608904.6312 | 909714347148.1671 | 909356913330.4702 | 909442400230.9644 | 909008013552.6992 | 908468197348.9858 | 912484618567.4331 | 914838264715.1678 | 920755193364.0137 | 925864146095.3546 | 929765739381.91 | 934375301338.2826 | 934339596493.3558 | 937751721609.8348 | 937169568282.1997 | 936347600102.2313 | 939833758801.1046 | 939349024870.625 | 938682098796.1732 | 937949149198.426 | 933546876586.5306 | 930288949098.5828 | 927473984284.0652 | 924954224613.689 | 921329564960.0624 | 921322409874.5469 | 917672261583.0728 | 917640928704.2635 | 914132331630.58 | 914513636752.7053 | 913131556103.422 | 911743316036.8729 | 910348975180.4734 | 908948591709.7772 | 907542223349.8281 | 906129927376.4025 | 904711760617.1515 | 903287779452.6365 | 901858039817.2551 | 900422597200.0559 | 898981506645.4412 | 897534822753.7534 | 896082599681.7411 | 894624891142.9061 | 893161750407.7251 | 891693230303.745 | 890219383215.5482 | 888740261084.5857 | 887255915408.8728 | 885766397242.5493
0 | 0 | natural gas | NB | 48 | Commercial | All | Boiler Systems | Natural Gas | Water heating | Per unit | All | Natural Gas | Energy Index | 253406205923.4386 | 291895956677.7982 | 297328720540.2555 | 243525942153.2406 | 306546318180.6384 | 309167122132.88 | 308930478043.4 | 308917676365.4911 | 311225457826.723 | 313576408740.2937 | 317287524053.82 | 319899842394.2249 | 323788443464.4987 | 327599987036.4514 | 331307509573.4375 | 335287679883.9279 | 337486475614.3033 | 340670316035.8843 | 342452011783.816 | 344099148436.9049 | 347035834894.799 | 348827541117.9969 | 350800156597.2183 | 352533855354.7946 | 352776624551.4572 | 354026060759.6713 | 355979754056.1715 | 358431881412.2469 | 359522003054.3981 | 361639689020.5078 | 362506170769.9698 | 364820169587.0948 | 365802443434.0172 | 368230933714.7957 | 369987760960.0006 | 371749606969.2513 | 373516473603.5056 | 375288362565.1761 | 377065275395.3328 | 378847213470.8207 | 380634178001.2941 | 382426170026.1632 | 384223190411.4467 | 386025239846.5311 | 387832318840.8288 | 389644427720.3342 | 391461566624.0725 | 393283735500.4362 | 395110934103.4051 | 396943161988.6483 | 398780418509.498 | 400622702812.795 | 402470013834.5979 | 404322350295.7528
0 | 0 | LPG propane or butane | NB | 49 | Commercial | All | Boiler Systems | Propane/LPG | Water heating | Per unit | All | RPP | Energy Index | 61602797162.6402 | 238707252049.6487 | 240391855188.9366 | 232814517020.3357 | 256008318920.869 | 258305614905.69 | 258204124627.6068 | 258228397902.4736 | 258105057517.233 | 257951781319.1898 | 259092209801.8268 | 259760507512.3849 | 261440568839.0909 | 262891212308.5823 | 263999036381.2211 | 265307882107.7057 | 265297744022.1047 | 266266587790.6022 | 266101290328.0134 | 265867899487.4432 | 266857764459.0074 | 266720128401.7432 | 266530760442.1216 | 266322645667.2645 | 265072657978.7523 | 264147597309.1799 | 263348312105.389 | 262632847879.6004 | 261603656745.4945 | 261601625120.1062 | 260565196705.0967 | 260556300001.914 | 259560063845.5698 | 259668332176.553 | 259275902186.7639 | 258881723283.0775 | 258485812112.2473 | 258088185192.7249 | 257688858915.0429 | 257287849542.1687 | 256885173209.8282 | 256480845926.8 | 256074883575.1784 | 255667301910.6044 | 255258116562.4658 | 254847343034.0631 | 254434996702.7424 | 254021092819.9935 | 253605646511.5129 | 253188672777.2313 | 252770186491.3031 | 252350202402.0594 | 251928735131.9218 | 251505799177.2767
0 | 0 | heavy or residual fuel oil | NB | 50 | Commercial | All | Boiler Systems | Heating Oil | Water heating | Per unit | All | RPP | Energy Index | 13651667691.7217 | 52899417407.6592 | 53272738803.9145 | 51593540659.8362 | 56733470835.6973 | 57242569818.5162 | 57220078769.1784 | 57225457919.1121 | 57198124712.9944 | 57164157493.6941 | 57416885476.6464 | 57564985541.6416 | 57937300436.2616 | 58258774516.9333 | 58504277104.4315 | 58794327682.3383 | 58792081002.2843 | 59006784453.7818 | 58970153227.0603 | 58918431968.5378 | 59137793885.1045 | 59107292644.8571 | 59065327205.3758 | 59019207323.1797 | 58742200152.592 | 58537199382.5402 | 58360071451.7378 | 58201518913.4497 | 57973442007.8348 | 57972991783.56 | 57743311039.1839 | 57741339459.3045 | 57520565637.7362 | 57544558757.273 | 57457593163.8321 | 57370239997.2217 | 57282502946.4942 | 57194385672.2693 | 57105891806.8187 | 57017024954.145 | 56927788690.0526 | 56838186562.2138 | 56748222090.2263 | 56657898765.665 | 56567220052.1261 | 56476189385.2636 | 56384810172.8192 | 56293085794.6439 | 56201019602.7119 | 56108614921.1264 | 56015875046.1179 | 55922803246.0334 | 55829402761.3174 | 55735676804.4838
0 | 0 | heavy or residual fuel oil | NB | 51 | Commercial | All | Boiler Systems | Heavy Fuel Oil | Water heating | Per unit | All | RPP | Energy Index | 0 | 0 | 0 | 0 | 0 | 0 | 0 | 0 | 0 | 0 | 0 | 0 | 0 | 0 | 0 | 0 | 0 | 0 | 0 | 0 | 0 | 0 | 0 | 0 | 0 | 0 | 0 | 0 | 0 | 0 | 0 | 0 | 0 | 0 | 0 | 0 | 0 | 0 | 0 | 0 | 0 | 0 | 0 | 0 | 0 | 0 | 0 | 0 | 0 | 0 | 0 | 0 | 0 | 0
0 | 0 | biomass | NB | 52 | Commercial | All | Boiler Systems | Biomass | Water heating | Per unit | All | Biofuels & Emerging Energy | Energy Index | 0 | 0 | 0 | 0 | 0 | 0 | 0 | 0 | 0 | 0 | 0 | 0 | 0 | 0 | 0 | 0 | 0 | 0 | 0 | 0 | 0 | 0 | 0 | 0 | 0 | 0 | 0 | 0 | 0 | 0 | 0 | 0 | 0 | 0 | 0 | 0 | 0 | 0 | 0 | 0 | 0 | 0 | 0 | 0 | 0 | 0 | 0 | 0 | 0 | 0 | 0 | 0 | 0 | 0
0 | 0 | natural gas | NB | 53 | Commercial | All | Commercial Water Heater | Natural Gas | Water heating | Per unit | All | Natural Gas | Energy Index | 369435548570.7511 | 425548942212.6748 | 433469253755.4343 | 355031320968.4104 | 446907394421.2084 | 450728209078.3101 | 450383210664.8163 | 450364547369.3234 | 453729013156.5945 | 457156414775.4811 | 462566771308.2493 | 466375214971.3082 | 472044324235.3626 | 477601093002.2297 | 483006211702.0602 | 488808817824.9161 | 492014395620.0065 | 496656049238.6392 | 499253545790.1727 | 501654871482.9963 | 505936204564.7921 | 508548295176.5144 | 511424129566.7167 | 513951652321.0533 | 514305580398.7745 | 516127107023.6008 | 518975355163.781 | 522550259778.5115 | 524139525066.6658 | 527226854651.7458 | 528490080069.8943 | 531863610008.8372 | 533295646277.0969 | 536836090899.6301 | 539397332186.9583 | 541965890224.2518 | 544541767724.5617 | 547124967169.7994 | 549715490806.658 | 552313340642.411 | 554918518440.5876 | 557531025716.522 | 560150863732.7646 | 562778033494.3574 | 565412535743.962 | 568054370956.8385 | 570703539335.6693 | 573360040805.2164 | 576023875006.8124 | 578695041292.6766 | 581373538720.0458 | 584059366045.1169 | 586752521716.7927 | 589453003870.2216
0 | 0 | LPG propane or butane | NB | 54 | Commercial | All | Commercial Water Heater | Propane/LPG | Water heating | Per unit | All | RPP | Energy Index | 92099893768.9799 | 356881725640.062 | 359400308842.732 | 348071731691.6442 | 382747863126.0358 | 386182459051.9207 | 386030724970.6685 | 386067014979.2333 | 385882613671.1548 | 385653456519.0889 | 387358465819.6354 | 388357611166.6552 | 390869404085.8383 | 393038203484.4126 | 394694467227.362 | 396651270455.809 | 396636113406.943 | 398084593220.64 | 397837463553.7108 | 397488530183.5845 | 398968437962.5446 | 398762663763.3739 | 398479547252.9604 | 398168403124.1398 | 396299596209.081 | 394916574766.5229 | 393721595224.1832 | 392651933094.7728 | 391113230333.129 | 391110192930.7535 | 389560669998.0608 | 389547368890.7125 | 388057935806.5965 | 388219803485.3608 | 387633097003.9015 | 387043775790.7812 | 386451864733.8994 | 385857388529.3365 | 385260371681.9266 | 384660838505.7858 | 384058813124.7965 | 383454319473.0475 | 382847381295.2267 | 382238022146.9669 | 381626265395.1445 | 381012134218.1282 | 380395651605.9766 | 379776840360.5862 | 379155723095.7848 | 378532322237.3724 | 377906660023.1064 | 377278758502.6302 | 376648639537.3453 | 376016324800.2231
0 | 0 | heavy or residual fuel oil | NB | 55 | Commercial | All | Commercial Water Heater | Heating Oil | Water heating | Per unit | All | RPP | Energy Index | 27885718948.1811 | 108055537218.1391 | 108818105994.9656 | 105388074693.1877 | 115887205754.2413 | 116927122010.0628 | 116881180437.5863 | 116892168213.3378 | 116836335759.6799 | 116766952270.992 | 117283189675.9812 | 117585707791.8572 | 118346220627.801 | 119002882953.9849 | 119504361330.8851 | 120096836117.0368 | 120092246912.9947 | 120530813119.0338 | 120455987968.2793 | 120350339009.3848 | 120798420876.8495 | 120736117205.8024 | 120650396070.6751 | 120556188820.5513 | 119990357284.0626 | 119571610359.7369 | 119209798176.2169 | 118885929208.6254 | 118420045579.4475 | 118419125924.2176 | 117949966197.3539 | 117945938929.5034 | 117494973019.8145 | 117543982811.3799 | 117366341650.489 | 117187908809.2905 | 117008691823.2653 | 116828698169.8154 | 116647935268.4383 | 116466410480.8863 | 116284131111.3135 | 116101104406.4085 | 115917337555.5141 | 115732837690.7314 | 115547611887.0105 | 115361667162.2256 | 115175010477.235 | 114987648735.926 | 114799588785.2429 | 114610837415.1996 | 114421401358.8749 | 114231287292.3912 | 114040501834.8756 | 113849051548.4028
0 | 0 | natural gas | NB | 56 | Commercial | All | CHP Plant - Hot Water | Natural Gas | Space heating | Per Archetype Plant | All | Natural Gas | Energy Index | 2325718763.7067 | 2678971104.9964 | 2728832081.3986 | 2235039394.7584 | 2813429614.0849 | 2837482903.962 | 2835311025.0326 | 2835193533.425 | 2856373956.4827 | 2877950581.3816 | 2912010562.2234 | 2935985972.6081 | 2971674887.332 | 3006656581.5319 | 3040683588.4859 | 3077212910.0158 | 3097393080.6989 | 3126613822.875 | 3142965921.3451 | 3158083059.4851 | 3185035464.9061 | 3201479437.8039 | 3219583764.8739 | 3235495355.1856 | 3237723449.2999 | 3249190560.8606 | 3267121223.3779 | 3289626428.3401 | 3299631378.0952 | 3319067137.2514 | 3327019558.3683 | 3348257043.2537 | 3357272184.4124 | 3379560452.3453 | 3395684311.9559 | 3411854232.9235 | 3428070232.3276 | 3444332325.7927 | 3460640527.4625 | 3476994849.9733 | 3493395304.4273 | 3509841900.3639 | 3526334645.7313 | 3542873546.8566 | 3559458608.4151 | 3576089833.3986 | 3592767223.0833 | 3609490776.9953 | 3626260492.8768 | 3643076366.6497 | 3659938392.3792 | 3676846562.235 | 3693800866.4524 | 3710801293.2916
0 | 0 | natural gas | NB | 57 | Commercial | All | CHP Plant - Steam | Natural Gas | Space heating | Per Archetype Plant | All | Natural Gas | Energy Index | 581429690.9267 | 669742776.2491 | 682208020.3496 | 558759848.6896 | 703357403.5212 | 709370725.9905 | 708827756.2582 | 708798383.3562 | 714093489.1207 | 719487645.3454 | 728002640.5558 | 733996493.152 | 742918721.833 | 751664145.383 | 760170897.1215 | 769303227.504 | 774348270.1747 | 781653455.7188 | 785741480.3363 | 789520764.8713 | 796258866.2265 | 800369859.451 | 804895941.2185 | 808873838.7964 | 809430862.325 | 812297640.2151 | 816780305.8445 | 822406607.085 | 824907844.5238 | 829766784.3128 | 831754889.5921 | 837064260.8134 | 839318046.1031 | 844890113.0863 | 848921077.989 | 852963558.2309 | 857017558.0819 | 861083081.4482 | 865160131.8656 | 869248712.4933 | 873348826.1068 | 877460475.091 | 881583661.4328 | 885718386.7142 | 889864652.1038 | 894022458.3497 | 898191805.7708 | 902372694.2488 | 906565123.2192 | 910769091.6624 | 914984598.0948 | 919211640.5587 | 923450216.6131 | 927700323.3229
0 | 0 | natural gas | NB | 58 | Commercial | All | Clothes dryer | Natural Gas | Clothing drying | Per unit | All | Natural Gas | Energy Index | 80544374.1592 | 92778221.6878 | 94505008.7791 | 77403963.0592 | 97434793.5115 | 98267807.8939 | 98192591.3063 | 98188522.3328 | 98922043.4903 | 99669285.9239 | 100848852.3804 | 101679169.6375 | 102915149.3895 | 104126636.6554 | 105305061.159 | 106570145.9092 | 107269026.2912 | 108281000.0637 | 108847306.514 | 109370843.7746 | 110304260.4287 | 110873748.6774 | 111500738.3703 | 112051789.1265 | 112128952.5604 | 112526081.972 | 113147057.3079 | 113926458.3591 | 114272950.1314 | 114946050.0273 | 115221458.5555 | 115956955.8803 | 116269168.5665 | 117041056.6468 | 117599458.7208 | 118159455.9934 | 118721049.0561 | 119284238.4499 | 119849024.6646 | 120415408.138 | 120983389.2544 | 121552968.3443 | 122124145.6829 | 122696921.4894 | 123271295.9255 | 123847269.0951 | 124424841.0422 | 125004011.7504 | 125584781.1416 | 126167149.0746 | 126751115.3437 | 127336679.6778 | 127923841.7387 | 128512601.1199
0 | 0 | LPG propane or butane | NB | 59 | Commercial | All | Clothes dryer | Propane/LPG | Clothing drying | Per unit | All | RPP | Energy Index | 15367090690.1987 | 59546581642.5575 | 59966813359.4726 | 58076612781.0838 | 63862409427.8658 | 64435480089.7023 | 64410162890.1706 | 64416217966.1315 | 64385450160.5601 | 64347214733.8511 | 64631699671.6389 | 64798409496.5043 | 65217508238.1478 | 65579377678.8481 | 65855729302.1044 | 66182226667.5612 | 66179697677.1901 | 66421380047.8108 | 66380145863.3995 | 66321925484.1554 | 66568851687.0179 | 66534517762.7216 | 66487279086.1784 | 66435363933.5149 | 66123548966.4074 | 65892788483.7993 | 65693403248.3926 | 65514927527.3266 | 65258191238.9791 | 65257684441.0247 | 64999142780.8903 | 64996923458.8636 | 64748407935.7295 | 64775415950.588 | 64677522550.9308 | 64579192876.9532 | 64480431081.2616 | 64381241284.4568 | 64281627575.23 | 64181594010.4503 | 64081144615.2462 | 63980283383.0782 | 63879014275.8053 | 63777341223.7419 | 63675268125.7079 | 63572798849.0705 | 63469937229.7767 | 63366687072.3783 | 63263052150.0472 | 63159036204.5826 | 63054642946.4082 | 62949876054.5606 | 62844739176.6676 | 62739235928.917
0 | 0 | petroleum diesel | NB | 60 | Commercial | All | Forklift | Diesel | Materials handling | Per unit | All | RPP | Energy Index | 350351377427.3861 | 1.3576e+12 | 1.3672e+12 | 1.3241e+12 | 1.456e+12 | 1.4691e+12 | 1.4685e+12 | 1.4686e+12 | 1.4679e+12 | 1.467e+12 | 1.4735e+12 | 1.4773e+12 | 1.4869e+12 | 1.4951e+12 | 1.5014e+12 | 1.5089e+12 | 1.5088e+12 | 1.5143e+12 | 1.5134e+12 | 1.5121e+12 | 1.5177e+12 | 1.5169e+12 | 1.5158e+12 | 1.5146e+12 | 1.5075e+12 | 1.5023e+12 | 1.4977e+12 | 1.4937e+12 | 1.4878e+12 | 1.4878e+12 | 1.4819e+12 | 1.4819e+12 | 1.4762e+12 | 1.4768e+12 | 1.4746e+12 | 1.4723e+12 | 1.4701e+12 | 1.4678e+12 | 1.4655e+12 | 1.4633e+12 | 1.461e+12 | 1.4587e+12 | 1.4564e+12 | 1.454e+12 | 1.4517e+12 | 1.4494e+12 | 1.447e+12 | 1.4447e+12 | 1.4423e+12 | 1.44e+12 | 1.4376e+12 | 1.4352e+12 | 1.4328e+12 | 1.4304e+12
0 | 0 | LPG propane or butane | NB | 61 | Commercial | All | Forklift | Propane/LPG | Materials handling | Per unit | All | RPP | Energy Index | 144984228351.8633 | 561805442844.4199 | 565770212262.0159 | 547936695312.5292 | 602524078125.954 | 607930840497.0806 | 607691979758.1071 | 607749107716.3851 | 607458822024.7872 | 607098081403.8812 | 609782117700.3025 | 611354978549.7666 | 615309058660.6613 | 618723196227.8663 | 621330496962.8817 | 624410908834.1967 | 624387048513.1475 | 626667254488.1824 | 626278221422.059 | 625728928330.1379 | 628058608404.4999 | 627734677374.1741 | 627288993594.1371 | 626799188562.0439 | 623857301037.1998 | 621680140039.0958 | 619798995775.4882 | 618115126966.4882 | 615692891462.9449 | 615688109965.1429 | 613248841280.7133 | 613227902594.4001 | 610883227725.1329 | 611138040836.64 | 610214443826.8892 | 609286730690.2166 | 608354940605.3094 | 607419112448.8916 | 606479284796.6262 | 605535495923.9469 | 604587783806.8199 | 603636186122.4376 | 602680740249.8357 | 601721483270.439 | 600758451968.53 | 599791682831.6417 | 598821212050.8683 | 597847075521.0974 | 596869308841.1582 | 595887947313.8853 | 594903025946.0948 | 593914579448.4741 | 592922642235.3773 | 591927248424.5319
0 | 0 | petroleum diesel | NB | 62 | Commercial | All | Boom Lifts | Diesel | Materials handling | Per unit | All | RPP | Energy Index | 1133087996.2558 | 4390650009.0013 | 4421635673.3461 | 4282262279.3143 | 4708876324.9662 | 4751131524.7971 | 4749264768.3975 | 4749711237.6757 | 4747442582.4131 | 4744623304.2616 | 4765599719.0314 | 4777892019.8463 | 4808794144.5864 | 4835476483.3411 | 4855853190.5116 | 4879927379.5085 | 4879740905.1335 | 4897561284.9684 | 4894520894.2833 | 4890228031.4254 | 4908435063.717 | 4905903461.7196 | 4902420331.5404 | 4898592382.7443 | 4875600796.1516 | 4858585738.5766 | 4843884125.7974 | 4830724270.0225 | 4811793893.9094 | 4811756525.3085 | 4792693030.6278 | 4792529389.5588 | 4774205169.1957 | 4776196597.3753 | 4768978455.809 | 4761728145.6816 | 4754445973.1844 | 4747132242.1486 | 4739787254.0527 | 4732411308.0289 | 4725004700.8687 | 4717567727.0289 | 4710100678.636 | 4702603845.4905 | 4695077515.0708 | 4687521972.5362 | 4679937500.7291 | 4672324380.177 | 4664682889.0937 | 4657013303.3795 | 4649315896.6217 | 4641590940.0928 | 4633838702.7496 | 4626059451.2308
0 | 0 | petroleum diesel | NB | 63 | Commercial | All | Scissor Lifts | Diesel | Materials handling | Per unit | All | RPP | Energy Index | 1133087996.2558 | 4390650009.0013 | 4421635673.3461 | 4282262279.3143 | 4708876324.9662 | 4751131524.7971 | 4749264768.3975 | 4749711237.6757 | 4747442582.4131 | 4744623304.2616 | 4765599719.0314 | 4777892019.8463 | 4808794144.5864 | 4835476483.3411 | 4855853190.5116 | 4879927379.5085 | 4879740905.1335 | 4897561284.9684 | 4894520894.2833 | 4890228031.4254 | 4908435063.717 | 4905903461.7196 | 4902420331.5404 | 4898592382.7443 | 4875600796.1516 | 4858585738.5766 | 4843884125.7974 | 4830724270.0225 | 4811793893.9094 | 4811756525.3085 | 4792693030.6278 | 4792529389.5588 | 4774205169.1957 | 4776196597.3753 | 4768978455.809 | 4761728145.6816 | 4754445973.1844 | 4747132242.1486 | 4739787254.0527 | 4732411308.0289 | 4725004700.8687 | 4717567727.0289 | 4710100678.636 | 4702603845.4905 | 4695077515.0708 | 4687521972.5362 | 4679937500.7291 | 4672324380.177 | 4664682889.0937 | 4657013303.3795 | 4649315896.6217 | 4641590940.0928 | 4633838702.7496 | 4626059451.2308
0 | 0 | petroleum diesel | NB | 64 | Commercial | All | Truck Refrigeration Units (TRUs/REEFERs) | Diesel | Materials handling | Per unit | All | RPP | Energy Index | 1.2119e+12 | 4.696e+12 | 4.7291e+12 | 4.5801e+12 | 5.0364e+12 | 5.0815e+12 | 5.0795e+12 | 5.08e+12 | 5.0776e+12 | 5.0746e+12 | 5.097e+12 | 5.1102e+12 | 5.1432e+12 | 5.1718e+12 | 5.1935e+12 | 5.2193e+12 | 5.2191e+12 | 5.2382e+12 | 5.2349e+12 | 5.2303e+12 | 5.2498e+12 | 5.2471e+12 | 5.2434e+12 | 5.2393e+12 | 5.2147e+12 | 5.1965e+12 | 5.1807e+12 | 5.1667e+12 | 5.1464e+12 | 5.1464e+12 | 5.126e+12 | 5.1258e+12 | 5.1062e+12 | 5.1084e+12 | 5.1006e+12 | 5.0929e+12 | 5.0851e+12 | 5.0773e+12 | 5.0694e+12 | 5.0615e+12 | 5.0536e+12 | 5.0456e+12 | 5.0377e+12 | 5.0296e+12 | 5.0216e+12 | 5.0135e+12 | 5.0054e+12 | 4.9973e+12 | 4.9891e+12 | 4.9809e+12 | 4.9726e+12 | 4.9644e+12 | 4.9561e+12 | 4.9478e+12
0 | 0 | petroleum diesel | NB | 65 | Commercial | All | Rubber-tired Gantry Cranes (RTGs) | Diesel | Materials handling | Per unit | All | RPP | Energy Index | 166419680319.36 | 644866571093.098 | 649417518920.4368 | 628947373833.3396 | 691605325670.926 | 697811460473.271 | 697537284942.0929 | 697602859085.3085 | 697269655587.6165 | 696855580625.8649 | 699936443058.239 | 701741846326.7888 | 706280524467.8018 | 710199431296.2167 | 713192213061.1727 | 716728053922.6497 | 716700665929.8557 | 719317993026.3359 | 718871442672.3156 | 718240938362.9966 | 720915054145.3062 | 720543230953.7413 | 720031654259.9144 | 719469433128.7861 | 716092596992.9834 | 713593549741.9338 | 711434284347.7391 | 709501460949.7803 | 706721105715.6953 | 706715617288.8181 | 703915710572.8226 | 703891676169.0659 | 701200348659.6399 | 701492835070.3361 | 700432687212.5039 | 699367814671.6202 | 698298262418.8148 | 697224075078.6101 | 696145296929.9573 | 695061971907.1893 | 693974143600.8975 | 692881855258.7253 | 691785149786.0793 | 690684069746.7532 | 689578657363.4679 | 688468954518.3206 | 687355002753.1418 | 686236843269.7639 | 685114516930.1879 | 683988064256.6589 | 682857525431.6388 | 681722940297.6777 | 680584348357.1819 | 679441788772.0746
0 | 0 | petroleum diesel | NB | 66 | Commercial | All | Personnel/Burden Carriers | Diesel | Materials handling | Per unit | All | RPP | Energy Index | 2343631697.3746 | 9081436364.3218 | 9145525813.1225 | 8857251729.2887 | 9739642331.9947 | 9827041215.4263 | 9823180094.7687 | 9824103553.1017 | 9819411161.6888 | 9813579884.9817 | 9856966621.682 | 9882391501.2311 | 9946308160.2166 | 10001496790.8191 | 10043643117.4688 | 10093437160.4806 | 10093051464.7028 | 10129910391.0866 | 10123621774.487 | 10114742596.9654 | 10152401259.077 | 10147164999.664 | 10139960639.2603 | 10132043070.4889 | 10084488236.8928 | 10049295005.3017 | 10018886805.9159 | 9991667512.0668 | 9952512715.9269 | 9952435424.2798 | 9913005291.2769 | 9912666822.9517 | 9874765773.9472 | 9878884760.4868 | 9863955059.1513 | 9848958821.7129 | 9833896681.4849 | 9818769266.8991 | 9803577201.521 | 9788321104.0628 | 9773001588.3959 | 9757619263.5623 | 9742174733.784 | 9726668598.4726 | 9711101452.2363 | 9695473884.8863 | 9679786481.4421 | 9664039822.1352 | 9648234482.411 | 9632371032.9307 | 9616450039.5702 | 9600472063.4184 | 9584437660.7745 | 9568347383.1423
0 | 0 | petroleum diesel | NB | 67 | Commercial | All | Industrial trucks (tugs and people movers) | Diesel | Materials handling | Per unit | All | RPP | Energy Index | 3165958608.7341 | 12267905264.0839 | 12354482238.7795 | 11965059353.6005 | 13157060694.0981 | 13275125852.4179 | 13269909952.5822 | 13271157431.383 | 13264818586.8427 | 13256941248.1331 | 13315551401.2195 | 13349897291.1367 | 13436240848.0119 | 13510793910.4048 | 13567728421.8438 | 13634994058.8948 | 13634473031.2652 | 13684264914.2749 | 13675769765.5351 | 13663775087.1287 | 13714647314.8935 | 13707573771.476 | 13697841565.3166 | 13687145902.2394 | 13622905162.1183 | 13575363428.2146 | 13534285685.1846 | 13497515761.9148 | 13444622440.8136 | 13444518029.2903 | 13391252761.9004 | 13390795532.7594 | 13339595870.069 | 13345160115.0435 | 13324991922.0114 | 13304733846.8754 | 13284386745.1638 | 13263951465.8111 | 13243428851.1775 | 13222819737.0673 | 13202124952.7454 | 13181345320.9525 | 13160481657.9188 | 13139534773.3753 | 13118505470.5648 | 13097394546.2499 | 13076202790.7201 | 13054930987.7966 | 13033579914.836 | 13012150342.731 | 12990643035.9106 | 12969058752.3372 | 12947398243.5024 | 12925662254.4203
0 | 0 | LPG propane or butane | NB | 68 | Commercial | All | Sweeper | Propane/LPG | Materials handling | Per unit | All | RPP | Energy Index | 0 | 0 | 0 | 0 | 0 | 0 | 0 | 0 | 0 | 0 | 0 | 0 | 0 | 0 | 0 | 0 | 0 | 0 | 0 | 0 | 0 | 0 | 0 | 0 | 0 | 0 | 0 | 0 | 0 | 0 | 0 | 0 | 0 | 0 | 0 | 0 | 0 | 0 | 0 | 0 | 0 | 0 | 0 | 0 | 0 | 0 | 0 | 0 | 0 | 0 | 0 | 0 | 0 | 0
0 | 0 | petroleum diesel | NB | 69 | Commercial | All | Sweeper | Diesel | Materials handling | Per unit | All | RPP | Energy Index | 0 | 0 | 0 | 0 | 0 | 0 | 0 | 0 | 0 | 0 | 0 | 0 | 0 | 0 | 0 | 0 | 0 | 0 | 0 | 0 | 0 | 0 | 0 | 0 | 0 | 0 | 0 | 0 | 0 | 0 | 0 | 0 | 0 | 0 | 0 | 0 | 0 | 0 | 0 | 0 | 0 | 0 | 0 | 0 | 0 | 0 | 0 | 0 | 0 | 0 | 0 | 0 | 0 | 0
0 | 0 | petroleum diesel | NB | 70 | Commercial | All | Drayage truck | Diesel | Intermodal | Per unit | All | RPP | Energy Index | 12616827461.6227 | 48889471771.8272 | 49234494207.9609 | 47682584673.0869 | 52432891643.4911 | 52903399289.3086 | 52882613133.7023 | 52887584526.805 | 52862323265.445 | 52830930870.3955 | 53064501261.0348 | 53201374865.7324 | 53545467096.2854 | 53842572409.776 | 54069465113.1286 | 54337528926.2269 | 54335452551.7324 | 54533880792.4522 | 54500026330.2949 | 54452225709.1831 | 54654959288.3671 | 54626770140.0332 | 54587985815.565 | 54545361968.4749 | 54289352830.5542 | 54099891776.883 | 53936190711.7798 | 53789656964.8153 | 53578869020.7263 | 53578452924.8967 | 53366182718.1725 | 53364360590.3764 | 53160322133.1219 | 53182496497.1847 | 53102123174.8684 | 53021391658.673 | 52940305358.0086 | 52858867656.0084 | 52777081909.6063 | 52694951449.6097 | 52612479580.7657 | 52529669581.8216 | 52446524705.5783 | 52363048178.9382 | 52279243202.9457 | 52195112952.8212 | 52110660577.9888 | 52025889202.0957 | 51940801923.0258 | 51855401812.9046 | 51769691918.0979 | 51683675259.2013 | 51597354831.0232 | 51510733602.5588
0 | 0 | petroleum gasoline | NB | 71 | Commercial | All | Drayage truck | Gasoline | Intermodal | Per unit | All | RPP | Energy Index | 12616827461.6227 | 48889471771.8272 | 49234494207.9609 | 47682584673.0869 | 52432891643.4911 | 52903399289.3086 | 52882613133.7023 | 52887584526.805 | 52862323265.445 | 52830930870.3955 | 53064501261.0348 | 53201374865.7324 | 53545467096.2854 | 53842572409.776 | 54069465113.1286 | 54337528926.2269 | 54335452551.7324 | 54533880792.4522 | 54500026330.2949 | 54452225709.1831 | 54654959288.3671 | 54626770140.0332 | 54587985815.565 | 54545361968.4749 | 54289352830.5542 | 54099891776.883 | 53936190711.7798 | 53789656964.8153 | 53578869020.7263 | 53578452924.8967 | 53366182718.1725 | 53364360590.3764 | 53160322133.1219 | 53182496497.1847 | 53102123174.8684 | 53021391658.673 | 52940305358.0086 | 52858867656.0084 | 52777081909.6063 | 52694951449.6097 | 52612479580.7657 | 52529669581.8216 | 52446524705.5783 | 52363048178.9382 | 52279243202.9457 | 52195112952.8212 | 52110660577.9888 | 52025889202.0957 | 51940801923.0258 | 51855401812.9046 | 51769691918.0979 | 51683675259.2013 | 51597354831.0232 | 51510733602.5588
0 | 0 | petroleum diesel | NB | 72 | Commercial | All | Crane | Diesel | Intermodal | Per unit | All | RPP | Energy Index | 332839360638.72 | 1.2897e+12 | 1.2988e+12 | 1.2579e+12 | 1.3832e+12 | 1.3956e+12 | 1.3951e+12 | 1.3952e+12 | 1.3945e+12 | 1.3937e+12 | 1.3999e+12 | 1.4035e+12 | 1.4126e+12 | 1.4204e+12 | 1.4264e+12 | 1.4335e+12 | 1.4334e+12 | 1.4386e+12 | 1.4377e+12 | 1.4365e+12 | 1.4418e+12 | 1.4411e+12 | 1.4401e+12 | 1.4389e+12 | 1.4322e+12 | 1.4272e+12 | 1.4229e+12 | 1.419e+12 | 1.4134e+12 | 1.4134e+12 | 1.4078e+12 | 1.4078e+12 | 1.4024e+12 | 1.403e+12 | 1.4009e+12 | 1.3987e+12 | 1.3966e+12 | 1.3944e+12 | 1.3923e+12 | 1.3901e+12 | 1.3879e+12 | 1.3858e+12 | 1.3836e+12 | 1.3814e+12 | 1.3792e+12 | 1.3769e+12 | 1.3747e+12 | 1.3725e+12 | 1.3702e+12 | 1.368e+12 | 1.3657e+12 | 1.3634e+12 | 1.3612e+12 | 1.3589e+12
0 | 0 | petroleum diesel | NB | 73 | Commercial | All | Ground Power Units (GPUs) | Diesel | Airport ground services | Per unit | All | RPP | Energy Index | 5640764759.1783 | 21857634996.1354 | 22011888544.0094 | 21318056703.923 | 23441836571.3612 | 23652192380.3412 | 23642899250.6396 | 23645121874.2828 | 23633828002.4053 | 23619793006.9804 | 23724218278.0965 | 23785412093.1177 | 23939249762.2079 | 24072080395.5189 | 24173520188.4525 | 24293366870.5709 | 24292438559.5425 | 24381152384.859 | 24366016641.9269 | 24344645813.1782 | 24435284480.6595 | 24422681601.2909 | 24405341802.4125 | 24386285419.5541 | 24271828173.6574 | 24187123422.1629 | 24113935514.8318 | 24048422817.7277 | 23954183183.3748 | 23953997154.1453 | 23859094825.8734 | 23858280184.1347 | 23767058128.2971 | 23776971901.9255 | 23741038383.3386 | 23704944722.4801 | 23668692443.6381 | 23632283059.3528 | 23595718070.4512 | 23558998966.0794 | 23522127223.7326 | 23485104309.2819 | 23447931676.9981 | 23410610769.5733 | 23373143018.1389 | 23335529842.281 | 23297772650.0523 | 23259872837.9816 | 23221831791.0788 | 23183650882.8381 | 23145331475.2366 | 23106874918.7305 | 23068282552.2465 | 23029555703.1709
0 | 0 | jet fuel | NB | 74 | Commercial | All | APU | Aviation Gasoline | Airport ground services | Per unit | All | RPP | Energy Index | 17924888678.2527 | 69457899912.9685 | 69948077715.4317 | 67743259924.5925 | 74492081995.0397 | 75160538245.1706 | 75131007087.1655 | 75138070009.1412 | 75102181010.9657 | 75057581432.4808 | 75389417883.7186 | 75583875970.3224 | 76072732217.7803 | 76494833549.2153 | 76817182924.4346 | 77198024623.5916 | 77195074691.7025 | 77476984239.5934 | 77428886770.7743 | 77360975814.9666 | 77649002012.4612 | 77608953327.6902 | 77553851940.2243 | 77493295693.6993 | 77129580226.2569 | 76860410476.0759 | 76627838272.2148 | 76419655897.5302 | 76120186760.4586 | 76119595607.774 | 75818020601.1558 | 75815431880.8136 | 75525551826.2996 | 75557055229.8728 | 75442867819.4796 | 75328171518.4458 | 75212971170.5643 | 75097271582.2956 | 74981077522.8789 | 74864393724.435 | 74747224882.0606 | 74629575653.914 | 74511450661.2912 | 74392854488.6937 | 74273791683.8865 | 74154266757.946 | 74034284185.2992 | 73913848403.7521 | 73792963814.5078 | 73671634782.1748 | 73549865634.7636 | 73427660663.6735 | 73305024123.6671 | 73181960232.8338
0 | 0 | petroleum diesel | NB | 75 | Commercial | All | Container Loaders | Diesel | Airport ground services | Per unit | All | RPP | Energy Index | 2404977222.9055 | 9319146703.7787 | 9384913720.3141 | 9089093943.5331 | 9994581483.9137 | 10084268069.1377 | 10080305882.0557 | 10081253512.2911 | 10076438295.5992 | 10070454382.8211 | 10114976785.2349 | 10141067171.4843 | 10206656875.36 | 10263290091.1127 | 10306539615.2317 | 10357637037.8403 | 10357241246.3166 | 10395064970.2887 | 10388611746.558 | 10379500152.9054 | 10418144546.0176 | 10412771225.3566 | 10405378287.8503 | 10397253473.4533 | 10348453872.4896 | 10312339443.5578 | 10281135297.0213 | 10253203526.9382 | 10213023837.873 | 10212944523.0852 | 10172482290.1011 | 10172134962.228 | 10133241837.646 | 10137468640.3558 | 10122148147.9351 | 10106759377.8016 | 10091302979.8457 | 10075779598.9489 | 10060189874.9986 | 10044534442.9021 | 10028813932.5992 | 10013028969.0737 | 9997180172.3635 | 9981268157.57 | 9965293534.8654 | 9949256909.4996 | 9933158881.8053 | 9917000047.2015 | 9900780996.1964 | 9884502314.3883 | 9868164582.4652 | 9851768376.2029 | 9835314266.4617 | 9818802819.1814
0 | 0 | petroleum diesel | NB | 76 | Commercial | All | Pushbacks | Diesel | Airport ground services | Per unit | All | RPP | Energy Index | 1202488611.4527 | 4659573351.8893 | 4692456860.157 | 4544546971.7665 | 4997290741.9568 | 5042134034.5689 | 5040152941.0278 | 5040626756.1456 | 5038219147.7996 | 5035227191.4105 | 5057488392.6175 | 5070533585.7421 | 5103328437.68 | 5131645045.5563 | 5153269807.6158 | 5178818518.9202 | 5178620623.1583 | 5197532485.1444 | 5194305873.279 | 5189750076.4527 | 5209072273.0088 | 5206385612.6783 | 5202689143.9251 | 5198626736.7266 | 5174226936.2448 | 5156169721.7789 | 5140567648.5107 | 5126601763.4691 | 5106511918.9365 | 5106472261.5426 | 5086241145.0505 | 5086067481.114 | 5066620918.823 | 5068734320.1779 | 5061074073.9675 | 5053379688.9008 | 5045651489.9229 | 5037889799.4744 | 5030094937.4993 | 5022267221.451 | 5014406966.2996 | 5006514484.5368 | 4998590086.1818 | 4990634078.785 | 4982646767.4327 | 4974628454.7498 | 4966579440.9026 | 4958500023.6007 | 4950390498.0982 | 4942251157.1942 | 4934082291.2326 | 4925884188.1015 | 4917657133.2308 | 4909401409.5907
0 | 0 | petroleum diesel | NB | 77 | Commercial | All | Tugs and Tow Tractors | Diesel | Airport ground services | Per unit | All | RPP | Energy Index | 916181799.2021 | 3550151125.249 | 3575205226.7863 | 3462511978.4888 | 3807459612.9195 | 3841625931.1001 | 3840116526.4974 | 3840477528.4919 | 3838643160.2283 | 3836363574.408 | 3853324489.6133 | 3863263684.375 | 3888250238.2324 | 3909824796.6144 | 3926300805.8025 | 3945766490.6058 | 3945615712.8825 | 3960024750.5862 | 3957566379.6411 | 3954095296.3449 | 3968816969.9115 | 3966769990.612 | 3963953633.4668 | 3960858466.0774 | 3942268141.9008 | 3928510264.2125 | 3916622970.2938 | 3905982295.9765 | 3890675747.7611 | 3890645532.6039 | 3875231348.6099 | 3875099033.2297 | 3860282604.8175 | 3861892815.3736 | 3856056437.3086 | 3850194048.6863 | 3844305897.0841 | 3838392228.171 | 3832453285.7137 | 3826489311.5817 | 3820500545.7521 | 3814487226.3138 | 3808449589.4718 | 3802387869.5505 | 3796302298.9963 | 3790193108.3808 | 3784060526.402 | 3777904779.8863 | 3771726093.7891 | 3765524691.1956 | 3759300793.3201 | 3753054619.5059 | 3746786387.2235 | 3740496312.0691
0 | 0 | petroleum diesel | NB | 78 | Commercial | All | Baggage tugs | Diesel | Airport ground services | Per unit | All | RPP | Energy Index | 916181799.2021 | 3550151125.249 | 3575205226.7863 | 3462511978.4888 | 3807459612.9195 | 3841625931.1001 | 3840116526.4974 | 3840477528.4919 | 3838643160.2283 | 3836363574.408 | 3853324489.6133 | 3863263684.375 | 3888250238.2324 | 3909824796.6144 | 3926300805.8025 | 3945766490.6058 | 3945615712.8825 | 3960024750.5862 | 3957566379.6411 | 3954095296.3449 | 3968816969.9115 | 3966769990.612 | 3963953633.4668 | 3960858466.0774 | 3942268141.9008 | 3928510264.2125 | 3916622970.2938 | 3905982295.9765 | 3890675747.7611 | 3890645532.6039 | 3875231348.6099 | 3875099033.2297 | 3860282604.8175 | 3861892815.3736 | 3856056437.3086 | 3850194048.6863 | 3844305897.0841 | 3838392228.171 | 3832453285.7137 | 3826489311.5817 | 3820500545.7521 | 3814487226.3138 | 3808449589.4718 | 3802387869.5505 | 3796302298.9963 | 3790193108.3808 | 3784060526.402 | 3777904779.8863 | 3771726093.7891 | 3765524691.1956 | 3759300793.3201 | 3753054619.5059 | 3746786387.2235 | 3740496312.0691
0 | 0 | petroleum diesel | NB | 79 | Commercial | All | Belt loaders | Diesel | Airport ground services | Per unit | All | RPP | Energy Index | 1374272698.8031 | 5325226687.8735 | 5362807840.1795 | 5193767967.7332 | 5711189419.3792 | 5762438896.6501 | 5760174789.7461 | 5760716292.7378 | 5757964740.3424 | 5754545361.612 | 5779986734.42 | 5794895526.5624 | 5832375357.3486 | 5864737194.9215 | 5889451208.7038 | 5918649735.9087 | 5918423569.3238 | 5940037125.8793 | 5936349569.4617 | 5931142944.5174 | 5953225454.8672 | 5950154985.9181 | 5945930450.2002 | 5941287699.1162 | 5913402212.8512 | 5892765396.3188 | 5874934455.4408 | 5858973443.9647 | 5836013621.6417 | 5835968298.9058 | 5812847022.9149 | 5812648549.8446 | 5790423907.2263 | 5792839223.0605 | 5784084655.9629 | 5775291073.0295 | 5766458845.6261 | 5757588342.2565 | 5748679928.5706 | 5739733967.3726 | 5730750818.6281 | 5721730839.4707 | 5712674384.2077 | 5703581804.3257 | 5694453448.4945 | 5685289662.5712 | 5676090789.603 | 5666857169.8294 | 5657589140.6836 | 5648287036.7933 | 5638951189.9801 | 5629581929.2588 | 5620179580.8352 | 5610744468.1037
0 | 0 | petroleum diesel | NB | 80 | Commercial | All | Rail-mounted Gantry Cranes (RMGs) | Diesel | Marine/port shore services | Per unit | All | RPP | Energy Index | 166419680319.36 | 644866571093.098 | 649417518920.4368 | 628947373833.3396 | 691605325670.926 | 697811460473.271 | 697537284942.0929 | 697602859085.3085 | 697269655587.6165 | 696855580625.8649 | 699936443058.239 | 701741846326.7888 | 706280524467.8018 | 710199431296.2167 | 713192213061.1727 | 716728053922.6497 | 716700665929.8557 | 719317993026.3359 | 718871442672.3156 | 718240938362.9966 | 720915054145.3062 | 720543230953.7413 | 720031654259.9144 | 719469433128.7861 | 716092596992.9834 | 713593549741.9338 | 711434284347.7391 | 709501460949.7803 | 706721105715.6953 | 706715617288.8181 | 703915710572.8226 | 703891676169.0659 | 701200348659.6399 | 701492835070.3361 | 700432687212.5039 | 699367814671.6202 | 698298262418.8148 | 697224075078.6101 | 696145296929.9573 | 695061971907.1893 | 693974143600.8975 | 692881855258.7253 | 691785149786.0793 | 690684069746.7532 | 689578657363.4679 | 688468954518.3206 | 687355002753.1418 | 686236843269.7639 | 685114516930.1879 | 683988064256.6589 | 682857525431.6388 | 681722940297.6777 | 680584348357.1819 | 679441788772.0746
0 | 0 | petroleum diesel | NB | 81 | Commercial | All | Rubber-tired Gantry Cranes (RTGs) | Diesel | Marine/port shore services | Per unit | All | RPP | Energy Index | 166419680319.36 | 644866571093.098 | 649417518920.4368 | 628947373833.3396 | 691605325670.926 | 697811460473.271 | 697537284942.0929 | 697602859085.3085 | 697269655587.6165 | 696855580625.8649 | 699936443058.239 | 701741846326.7888 | 706280524467.8018 | 710199431296.2167 | 713192213061.1727 | 716728053922.6497 | 716700665929.8557 | 719317993026.3359 | 718871442672.3156 | 718240938362.9966 | 720915054145.3062 | 720543230953.7413 | 720031654259.9144 | 719469433128.7861 | 716092596992.9834 | 713593549741.9338 | 711434284347.7391 | 709501460949.7803 | 706721105715.6953 | 706715617288.8181 | 703915710572.8226 | 703891676169.0659 | 701200348659.6399 | 701492835070.3361 | 700432687212.5039 | 699367814671.6202 | 698298262418.8148 | 697224075078.6101 | 696145296929.9573 | 695061971907.1893 | 693974143600.8975 | 692881855258.7253 | 691785149786.0793 | 690684069746.7532 | 689578657363.4679 | 688468954518.3206 | 687355002753.1418 | 686236843269.7639 | 685114516930.1879 | 683988064256.6589 | 682857525431.6388 | 681722940297.6777 | 680584348357.1819 | 679441788772.0746
0 | 0 | petroleum diesel | NB | 82 | Commercial | All | Shore-side Port Cranes (Wharf Cranes) | Diesel | Marine/port shore services | Per unit | All | RPP | Energy Index | 20577668177.664 | 79737266009.3857 | 80299987281.9247 | 77768869253.4404 | 85516477824.3235 | 86283861720.1671 | 86249960122.1578 | 86258068315.597 | 86216867953.9692 | 86165667896.6968 | 86546614216.9443 | 86769850971.851 | 87331055106.9133 | 87815624985.7855 | 88185680197.8208 | 88622884258.2833 | 88619497753.5942 | 88943128278.5443 | 88887912663.4679 | 88809951280.3138 | 89140603683.5117 | 89094628025.8125 | 89031371952.776 | 88961853733.1962 | 88544310487.3521 | 88235305176.2391 | 87968313635.9118 | 87729321477.9356 | 87385532646.5111 | 87384854006.6599 | 87038647649.217 | 87035675813.2875 | 86702895192.99 | 86739060917.4658 | 86607974433.0076 | 86476303745.0471 | 86344054414.2308 | 86211231958.3472 | 86077841852.4553 | 85943889529.0023 | 85809380377.9321 | 85674319746.7831 | 85538712940.7765 | 85402565222.8935 | 85265881813.9417 | 85128667892.6107 | 84990928595.5169 | 84852669017.2356 | 84713894210.3226 | 84574609185.3229 | 84434818910.7677 | 84294528313.1584 | 84153742276.9376 | 84012465644.4478
0 | 0 | petroleum diesel | NB | 83 | Commercial | All | Wide-Span Cranes | Diesel | Marine/port shore services | Per unit | All | RPP | Energy Index | 544643248631.04 | 2.1105e+12 | 2.1254e+12 | 2.0584e+12 | 2.2634e+12 | 2.2837e+12 | 2.2828e+12 | 2.2831e+12 | 2.282e+12 | 2.2806e+12 | 2.2907e+12 | 2.2966e+12 | 2.3115e+12 | 2.3243e+12 | 2.3341e+12 | 2.3456e+12 | 2.3456e+12 | 2.3541e+12 | 2.3527e+12 | 2.3506e+12 | 2.3593e+12 | 2.3581e+12 | 2.3565e+12 | 2.3546e+12 | 2.3436e+12 | 2.3354e+12 | 2.3283e+12 | 2.322e+12 | 2.3129e+12 | 2.3129e+12 | 2.3037e+12 | 2.3036e+12 | 2.2948e+12 | 2.2958e+12 | 2.2923e+12 | 2.2888e+12 | 2.2853e+12 | 2.2818e+12 | 2.2783e+12 | 2.2747e+12 | 2.2712e+12 | 2.2676e+12 | 2.264e+12 | 2.2604e+12 | 2.2568e+12 | 2.2532e+12 | 2.2495e+12 | 2.2459e+12 | 2.2422e+12 | 2.2385e+12 | 2.2348e+12 | 2.2311e+12 | 2.2274e+12 | 2.2236e+12
0 | 0 | petroleum diesel | NB | 84 | Commercial | All | Yard Hostlers/Drayage Trucks | Diesel | Marine/port shore services | Per unit | All | RPP | Energy Index | 0 | 0 | 0 | 0 | 0 | 0 | 0 | 0 | 0 | 0 | 0 | 0 | 0 | 0 | 0 | 0 | 0 | 0 | 0 | 0 | 0 | 0 | 0 | 0 | 0 | 0 | 0 | 0 | 0 | 0 | 0 | 0 | 0 | 0 | 0 | 0 | 0 | 0 | 0 | 0 | 0 | 0 | 0 | 0 | 0 | 0 | 0 | 0 | 0 | 0 | 0 | 0 | 0 | 0
0 | 0 | petroleum gasoline | NB | 85 | Commercial | All | Yard Hostlers/Drayage Trucks | Gasoline | Marine/port shore services | Per unit | All | RPP | Energy Index | 0 | 0 | 0 | 0 | 0 | 0 | 0 | 0 | 0 | 0 | 0 | 0 | 0 | 0 | 0 | 0 | 0 | 0 | 0 | 0 | 0 | 0 | 0 | 0 | 0 | 0 | 0 | 0 | 0 | 0 | 0 | 0 | 0 | 0 | 0 | 0 | 0 | 0 | 0 | 0 | 0 | 0 | 0 | 0 | 0 | 0 | 0 | 0 | 0 | 0 | 0 | 0 | 0 | 0
0 | 0 | petroleum diesel | NB | 86 | Commercial | All | Dredging | Diesel | Marine/port shore services | Per unit | All | RPP | Energy Index | 508191753648.384 | 1.9692e+12 | 1.9831e+12 | 1.9206e+12 | 2.1119e+12 | 2.1309e+12 | 2.1301e+12 | 2.1303e+12 | 2.1292e+12 | 2.128e+12 | 2.1374e+12 | 2.1429e+12 | 2.1568e+12 | 2.1687e+12 | 2.1779e+12 | 2.1887e+12 | 2.1886e+12 | 2.1966e+12 | 2.1952e+12 | 2.1933e+12 | 2.2014e+12 | 2.2003e+12 | 2.1987e+12 | 2.197e+12 | 2.1867e+12 | 2.1791e+12 | 2.1725e+12 | 2.1666e+12 | 2.1581e+12 | 2.1581e+12 | 2.1495e+12 | 2.1495e+12 | 2.1412e+12 | 2.1421e+12 | 2.1389e+12 | 2.1356e+12 | 2.1324e+12 | 2.1291e+12 | 2.1258e+12 | 2.1225e+12 | 2.1192e+12 | 2.1158e+12 | 2.1125e+12 | 2.1091e+12 | 2.1057e+12 | 2.1024e+12 | 2.099e+12 | 2.0955e+12 | 2.0921e+12 | 2.0887e+12 | 2.0852e+12 | 2.0818e+12 | 2.0783e+12 | 2.0748e+12
0 | 0 | petroleum diesel | NB | 87 | Commercial | All | Harborcraft | Diesel | Marine/port shore services | Per unit | All | RPP | Energy Index | 168990046285.32 | 654826589546.097 | 659447827145.5696 | 638661518945.1366 | 702287228121.2242 | 708589217197.8083 | 708310807002.4806 | 708377393943.856 | 708039044090.1045 | 707618573705.7262 | 710747020317.6082 | 712580308191.557 | 717189086598.3661 | 721168521272.5034 | 724207526803.6476 | 727797979024.7543 | 727770168022.1071 | 730427919955.8281 | 729974472594.0148 | 729334230092.5844 | 732049647818.1658 | 731672081786.1201 | 731152603747.2104 | 730581699063.4036 | 727152707409.3385 | 724615062163.2136 | 722422446733.3137 | 720459770715.3353 | 717636472660.7062 | 717630899464.6141 | 714787747953.7911 | 714763342336.6461 | 712030447047.3745 | 712327450935.2953 | 711250929004.5925 | 710169609417.7109 | 709083537840.363 | 707992759586.3011 | 706897319618.3684 | 705797262549.467 | 704692632643.4489 | 703583473815.921 | 702469829634.9674 | 701351743321.7833 | 700229257751.2229 | 699102415452.2559 | 697971258608.3304 | 696835829057.6438 | 695696168293.3146 | 694552317463.4573 | 693404317371.1553 | 692252208474.3302 | 691096030885.5062 | 689935824371.4662
0 | 0 | natural gas | NB | 88 | Commercial | All | Steam Cookers | Natural Gas | Food services | Per unit | All | Natural Gas | Energy Index | 144979873.4866 | 167000799.038 | 170109015.8024 | 139327133.5066 | 175382628.3206 | 176882054.209 | 176746664.3513 | 176739340.199 | 178059678.2826 | 179404714.6631 | 181527934.2847 | 183022505.3475 | 185247268.9011 | 187427945.9798 | 189549110.0862 | 191826262.6365 | 193084247.3242 | 194905800.1146 | 195925151.7252 | 196867518.7943 | 198547668.7716 | 199572747.6193 | 200701329.0666 | 201693220.4278 | 201832114.6087 | 202546947.5495 | 203664703.1543 | 205067625.0463 | 205691310.2366 | 206902890.0491 | 207398625.4 | 208722520.5845 | 209284503.4197 | 210673901.9642 | 211679025.6975 | 212687020.7882 | 213697888.301 | 214711629.2098 | 215728244.3964 | 216747734.6484 | 217770100.658 | 218795343.0198 | 219823462.2293 | 220854458.6808 | 221888332.666 | 222925084.3711 | 223964713.8759 | 225007221.1508 | 226052606.0549 | 227100868.3342 | 228152007.6186 | 229206023.42 | 230262915.1297 | 231322682.0159
0 | 0 | natural gas | NB | 89 | Commercial | All | Fryers | Natural Gas | Food services | Per unit | All | Natural Gas | Energy Index | 451048495.2917 | 519558041.4515 | 529228049.1631 | 433462193.1315 | 545634843.6642 | 550299724.2057 | 549878511.3152 | 549855725.0636 | 553963443.5457 | 558148001.1741 | 564753573.3301 | 569403349.9698 | 576324836.5812 | 583109165.2704 | 589708342.4905 | 596792817.0913 | 600706547.2308 | 606373600.3567 | 609544916.4783 | 612476725.1379 | 617703858.4007 | 620892992.5935 | 624404134.8737 | 627490019.1087 | 627922134.3383 | 630146059.043 | 633623520.9245 | 637988166.8107 | 639928520.7361 | 643697880.1527 | 645240167.911 | 649358952.9296 | 651107343.9724 | 655429917.2219 | 658556968.8367 | 661692953.5633 | 664837874.7141 | 667991735.3194 | 671154538.122 | 674326285.5728 | 677506979.8249 | 680696622.7282 | 683895215.8244 | 687102760.3404 | 690319257.183 | 693544706.9325 | 696779109.8362 | 700022465.8024 | 703274774.3931 | 706536034.8175 | 709806245.9245 | 713085406.1956 | 716373513.7369 | 719670566.2717
0 | 0 | natural gas | NB | 90 | Commercial | All | Ovens | Natural Gas | Food services | Per unit | All | Natural Gas | Energy Index | 257741997.3095 | 296890309.4009 | 302416028.0932 | 247692681.7894 | 311791339.2367 | 314456985.2604 | 314216292.1801 | 314203271.4649 | 316550539.169 | 318941714.9566 | 322716327.6172 | 325373342.8399 | 329328478.0464 | 333205237.2974 | 336976195.7089 | 341024466.9093 | 343260884.1319 | 346499200.2038 | 348311380.8448 | 349986700.0788 | 352973633.3718 | 354795995.7677 | 356802362.785 | 358565725.2049 | 358812648.1933 | 360083462.3103 | 362070583.3854 | 364564666.749 | 365673440.4206 | 367827360.0872 | 368708667.3777 | 371062258.8169 | 372061339.4128 | 374531381.2696 | 376318267.9067 | 378110259.179 | 379907356.9795 | 381709563.0396 | 383516878.9269 | 385329306.0416 | 387146845.6142 | 388969498.7018 | 390797266.1854 | 392630148.7659 | 394468146.9617 | 396311261.1043 | 398159491.335 | 400012837.6014 | 401871299.6532 | 403734877.0386 | 405603569.0997 | 407477374.9689 | 409356293.5639 | 411240323.5838
0 | 0 | natural gas | NB | 91 | Commercial | All | Griddles | Natural Gas | Food services | Per unit | All | Natural Gas | Energy Index | 144979873.4866 | 167000799.038 | 170109015.8024 | 139327133.5066 | 175382628.3206 | 176882054.209 | 176746664.3513 | 176739340.199 | 178059678.2826 | 179404714.6631 | 181527934.2847 | 183022505.3475 | 185247268.9011 | 187427945.9798 | 189549110.0862 | 191826262.6365 | 193084247.3242 | 194905800.1146 | 195925151.7252 | 196867518.7943 | 198547668.7716 | 199572747.6193 | 200701329.0666 | 201693220.4278 | 201832114.6087 | 202546947.5495 | 203664703.1543 | 205067625.0463 | 205691310.2366 | 206902890.0491 | 207398625.4 | 208722520.5845 | 209284503.4197 | 210673901.9642 | 211679025.6975 | 212687020.7882 | 213697888.301 | 214711629.2098 | 215728244.3964 | 216747734.6484 | 217770100.658 | 218795343.0198 | 219823462.2293 | 220854458.6808 | 221888332.666 | 222925084.3711 | 223964713.8759 | 225007221.1508 | 226052606.0549 | 227100868.3342 | 228152007.6186 | 229206023.42 | 230262915.1297 | 231322682.0159
0 | 0 | natural gas | NB | 92 | Commercial | All | Cooking Ovens | Natural Gas | Food services | Per unit | All | Natural Gas | Energy Index | 128870998.6548 | 148445154.7004 | 151208014.0466 | 123846340.8947 | 155895669.6183 | 157228492.6302 | 157108146.0901 | 157101635.7325 | 158275269.5845 | 159470857.4783 | 161358163.8086 | 162686671.42 | 164664239.0232 | 166602618.6487 | 168488097.8544 | 170512233.4547 | 171630442.0659 | 173249600.1019 | 174155690.4224 | 174993350.0394 | 176486816.6859 | 177397997.8839 | 178401181.3925 | 179282862.6025 | 179406324.0966 | 180041731.1551 | 181035291.6927 | 182282333.3745 | 182836720.2103 | 183913680.0436 | 184354333.6889 | 185531129.4085 | 186030669.7064 | 187265690.6348 | 188159133.9533 | 189055129.5895 | 189953678.4898 | 190854781.5198 | 191758439.4634 | 192664653.0208 | 193573422.8071 | 194484749.3509 | 195398633.0927 | 196315074.383 | 197234073.4809 | 198155630.5521 | 199079745.6675 | 200006418.8007 | 200935649.8266 | 201867438.5193 | 202801784.5499 | 203738687.4844 | 204678146.782 | 205620161.7919
0 | 0 | LPG propane or butane | NB | 93 | Commercial | All | Steam Cookers | Propane/LPG | Food services | Per unit | All | RPP | Energy Index | 27660763242.3576 | 107183846956.6035 | 107940264047.0507 | 104537903005.9508 | 114952336970.1584 | 115983864161.4641 | 115938293202.307 | 115949192339.0367 | 115893810289.0081 | 115824986520.932 | 116337059408.9501 | 116637137093.7077 | 117391514828.6661 | 118042879821.9267 | 118540312743.788 | 119128008001.6102 | 119123455818.9422 | 119558484086.0595 | 119484262554.119 | 119379465871.4797 | 119823933036.6322 | 119762131972.8988 | 119677102355.1211 | 119583655080.3268 | 119022388139.5332 | 118607019270.8388 | 118248125847.1066 | 117926869549.1878 | 117464744230.1625 | 117463831993.8444 | 116998457005.6026 | 116994462225.9544 | 116547134284.3131 | 116595748711.0584 | 116419540591.6755 | 116242547178.5158 | 116064775946.2708 | 115886234312.0223 | 115706929635.414 | 115526869218.8106 | 115346060307.4431 | 115164510089.5408 | 114982225696.4495 | 114799214202.7353 | 114615482626.2742 | 114431037928.3269 | 114245887013.5981 | 114060036730.2809 | 113873493870.0849 | 113686265168.2486 | 113498357303.5347 | 113309776898.209 | 113120530518.0016 | 112930624672.0507
0 | 0 | LPG propane or butane | NB | 94 | Commercial | All | Fryers | Propane/LPG | Food services | Per unit | All | RPP | Energy Index | 86055707865.1126 | 333460857198.3219 | 335814154813.0467 | 325229031574.0691 | 357629492796.0484 | 360838688502.3328 | 360696912184.9553 | 360730820610.3365 | 360558520899.1365 | 360344402509.5663 | 361937518161.178 | 362871093180.424 | 365218046133.6279 | 367244515001.5496 | 368792084091.785 | 370620469338.3428 | 370606306992.2647 | 371959728267.7408 | 371728816835.037 | 371402782711.2703 | 372785569447.3 | 372593299471.241 | 372328762882.5991 | 372038038027.6833 | 370291874211.8813 | 368999615509.2763 | 367883058190.9984 | 366883594153.0287 | 365445870938.2833 | 365443032869.7383 | 363995199572.9858 | 363982771369.6361 | 362591084440.0852 | 362742329323.293 | 362194126285.2127 | 361643480110.938 | 361090414055.0649 | 360534951192.9583 | 359977114421.2881 | 359416926458.522 | 358854409845.3785 | 358289586945.2382 | 357722479944.5097 | 357153110852.9544 | 356581501503.9644 | 356007673554.795 | 355431648486.7497 | 354853447605.3183 | 354273092040.2642 | 353690602745.6623 | 353106000499.8858 | 352519305905.5392 | 351930539389.3384 | 351339721201.9354
0 | 0 | LPG propane or butane | NB | 95 | Commercial | All | Ovens | Propane/LPG | Food services | Per unit | All | RPP | Energy Index | 49174690208.6357 | 190549061256.1839 | 191893802750.3124 | 185845160899.468 | 204359710169.1705 | 206193536287.0473 | 206112521248.5459 | 206131897491.6208 | 206033440513.7922 | 205911087148.3236 | 206821438949.2446 | 207354910388.8137 | 208696026362.0731 | 209854008572.3141 | 210738333766.7343 | 211783125336.1959 | 211775032567.0084 | 212548416152.9947 | 212416466762.8783 | 212230161549.2973 | 213020325398.4572 | 212910456840.7091 | 212759293075.7709 | 212593164587.2476 | 211595356692.5036 | 210856923148.1579 | 210218890394.8562 | 209647768087.445 | 208826211964.7333 | 208824590211.279 | 207997256898.849 | 207990155068.3635 | 207194905394.3344 | 207281331041.8817 | 206968072162.9787 | 206653417206.2502 | 206337379460.037 | 206019972110.2619 | 205701208240.736 | 205381100833.4411 | 205059662768.7878 | 204736906825.8503 | 204412845682.5769 | 204087491915.9739 | 203760858002.2654 | 203432956317.0257 | 203103799135.2855 | 202773398631.6104 | 202441766880.1509 | 202108915854.6642 | 201774857428.5062 | 201439603374.5938 | 201103165365.3362 | 200765554972.5345
0 | 0 | LPG propane or butane | NB | 96 | Commercial | All | Griddles | Propane/LPG | Food services | Per unit | All | RPP | Energy Index | 27660763242.3576 | 107183846956.6035 | 107940264047.0507 | 104537903005.9508 | 114952336970.1584 | 115983864161.4641 | 115938293202.307 | 115949192339.0367 | 115893810289.0081 | 115824986520.932 | 116337059408.9501 | 116637137093.7077 | 117391514828.6661 | 118042879821.9267 | 118540312743.788 | 119128008001.6102 | 119123455818.9422 | 119558484086.0595 | 119484262554.119 | 119379465871.4797 | 119823933036.6322 | 119762131972.8988 | 119677102355.1211 | 119583655080.3268 | 119022388139.5332 | 118607019270.8388 | 118248125847.1066 | 117926869549.1878 | 117464744230.1625 | 117463831993.8444 | 116998457005.6026 | 116994462225.9544 | 116547134284.3131 | 116595748711.0584 | 116419540591.6755 | 116242547178.5158 | 116064775946.2708 | 115886234312.0223 | 115706929635.414 | 115526869218.8106 | 115346060307.4431 | 115164510089.5408 | 114982225696.4495 | 114799214202.7353 | 114615482626.2742 | 114431037928.3269 | 114245887013.5981 | 114060036730.2809 | 113873493870.0849 | 113686265168.2486 | 113498357303.5347 | 113309776898.209 | 113120530518.0016 | 112930624672.0507
0 | 0 | LPG propane or butane | NB | 97 | Commercial | All | Cooking Ovens | Propane/LPG | Food services | Per unit | All | RPP | Energy Index | 24587345104.3179 | 95274530628.092 | 95946901375.1562 | 92922580449.734 | 102179855084.5853 | 103096768143.5236 | 103056260624.2729 | 103065948745.8104 | 103016720256.8961 | 102955543574.1618 | 103410719474.6223 | 103677455194.4068 | 104348013181.0365 | 104927004286.157 | 105369166883.3671 | 105891562668.0979 | 105887516283.5042 | 106274208076.4974 | 106208233381.4391 | 106115080774.6487 | 106510162699.2286 | 106455228420.3546 | 106379646537.8854 | 106296582293.6238 | 105797678346.2518 | 105428461574.0789 | 105109445197.4281 | 104823884043.7225 | 104413105982.3666 | 104412295105.6395 | 103998628449.4245 | 103995077534.1817 | 103597452697.1672 | 103640665520.9408 | 103484036081.4893 | 103326708603.1251 | 103168689730.0185 | 103009986055.1309 | 102850604120.368 | 102690550416.7206 | 102529831384.3939 | 102368453412.9252 | 102206422841.2885 | 102043745957.987 | 101880429001.1327 | 101716478158.5128 | 101551899567.6427 | 101386699315.8052 | 101220883440.0754 | 101054457927.3321 | 100887428714.2531 | 100719801687.2969 | 100551582682.6681 | 100382777486.2673
0 | 0 | LPG propane or butane | NB | 98 | Commercial | All | Broilers | Propane/LPG | Food services | Per unit | All | RPP | Energy Index | 76835453450.9933 | 297732908212.7874 | 299834066797.3631 | 290383063905.4188 | 319312047139.3289 | 322177400448.5114 | 322050814450.8529 | 322081089830.6575 | 321927250802.8004 | 321736073669.2556 | 323158498358.1946 | 323992047482.5213 | 326087541190.7392 | 327896888394.2407 | 329278646510.5223 | 330911133337.8061 | 330898488385.9506 | 332106900239.0543 | 331900729316.9973 | 331609627420.777 | 332844258435.0894 | 332672588813.608 | 332436395430.892 | 332176819667.5743 | 330617744832.0368 | 329463942418.9966 | 328467016241.9628 | 327574637636.6328 | 326290956194.8957 | 326288422205.1235 | 324995713904.4515 | 324984617294.3179 | 323742039678.6474 | 323877079752.9401 | 323387612754.6541 | 322895964384.7661 | 322402155406.3079 | 321906206422.2841 | 321408137876.1501 | 320907970052.2517 | 320405723076.2308 | 319901416915.3911 | 319395071379.0264 | 318886706118.7093 | 318376340628.5396 | 317863994245.3525 | 317349686148.8835 | 316833435361.8913 | 316315260750.2358 | 315795181022.9127 | 315273214732.0409 | 314749380272.8029 | 314223695883.3379 | 313696179644.5852
0 | 0 | natural gas | NB | 99 | Commercial | All | Broilers | Natural Gas | Food services | Per unit | All | Natural Gas | Energy Index | 402721870.7961 | 463891108.4389 | 472525043.8956 | 387019815.296 | 487173967.5573 | 491339039.4694 | 490962956.5314 | 490942611.6639 | 494610217.4515 | 498346429.6197 | 504244261.9019 | 508395848.1874 | 514575746.9475 | 520633183.2772 | 526525305.7951 | 532850729.5458 | 536345131.456 | 541405000.3185 | 544236532.5699 | 546854218.8731 | 551521302.1435 | 554368743.387 | 557503691.8515 | 560258945.6327 | 560644762.802 | 562630409.8598 | 565735286.5397 | 569632291.7953 | 571364750.6572 | 574730250.1363 | 576107292.7777 | 579784779.4014 | 581345842.8325 | 585205283.2338 | 587997293.6042 | 590797279.9672 | 593605245.2805 | 596421192.2494 | 599245123.3232 | 602077040.69 | 604916946.2722 | 607764841.7216 | 610620728.4146 | 613484607.4468 | 616356479.6277 | 619236345.4754 | 622124205.2109 | 625020058.7521 | 627923905.7081 | 630835745.3728 | 633755576.7183 | 636683398.3889 | 639619208.6937 | 642563005.5997
0 | 0 | natural gas | NB | 100 | Commercial | All | CHP Plant - Hot Water | Natural Gas | Water heating | Per Archetype Plant | All | Natural Gas | Energy Index | 3506628419.2508 | 4039248578.8608 | 4114427022.4421 | 3369905588.8054 | 4241979896.3948 | 4278246512.6236 | 4274971837.9313 | 4274794688.6488 | 4306729707.8717 | 4339262104.8418 | 4390616421.0398 | 4426765613.5949 | 4480575973.0313 | 4533320012.8306 | 4584624612.2813 | 4639702104.4578 | 4670128982.0008 | 4714186882.0983 | 4738841941.0436 | 4761634974.7701 | 4802272764.8122 | 4827066348.4513 | 4854363349.6217 | 4878354227.4756 | 4881713661.2402 | 4899003326.6602 | 4926038483.1634 | 4959970957.0864 | 4975056031.7272 | 5004360514.4835 | 5016350866.1655 | 5048371920.9959 | 5061964600.6801 | 5095569985.3763 | 5119880914.6343 | 5144261293.4173 | 5168711147.4772 | 5193230500.372 | 5217819373.4268 | 5242477785.6945 | 5267205753.9142 | 5292003292.4692 | 5316870413.3436 | 5341807126.0769 | 5366813437.7185 | 5391889352.7795 | 5417034873.1836 | 5442249998.2167 | 5467534724.4744 | 5492889045.8082 | 5518312953.2693 | 5543806435.0517 | 5569369476.4329 | 5595002059.7117
0 | 0 | natural gas | NB | 101 | Commercial | All | CHP Plant - Steam | Natural Gas | Water heating | Per Archetype Plant | All | Natural Gas | Energy Index | 876657104.8127 | 1009812144.7152 | 1028606755.6105 | 842476397.2014 | 1060494974.0987 | 1069561628.1559 | 1068742959.4828 | 1068698672.1622 | 1076682426.9679 | 1084815526.2104 | 1097654105.2599 | 1106691403.3987 | 1120143993.2578 | 1133330003.2077 | 1146156153.0703 | 1159925526.1144 | 1167532245.5002 | 1178546720.5246 | 1184710485.2609 | 1190408743.6925 | 1200568191.2031 | 1206766587.1128 | 1213590837.4054 | 1219588556.8689 | 1220428415.3101 | 1224750831.6651 | 1231509620.7908 | 1239992739.2716 | 1243764007.9318 | 1251090128.6209 | 1254087716.5414 | 1262092980.249 | 1265491150.17 | 1273892496.3441 | 1279970228.6586 | 1286065323.3543 | 1292177786.8693 | 1298307625.093 | 1304454843.3567 | 1310619446.4236 | 1316801438.4785 | 1323000823.1173 | 1329217603.3359 | 1335451781.5192 | 1341703359.4296 | 1347972338.1949 | 1354258718.2959 | 1360562499.5542 | 1366883681.1186 | 1373222261.452 | 1379578238.3173 | 1385951608.7629 | 1392342369.1082 | 1398750514.9279
LDV | passenger | petroleum gasoline | NB | 102 | Transportation | All | Car | Gasoline | Road - Passenger | Per vehicle | All | Motor Gasoline | Energy Index | 11495150167059 | 1.1322e+13 | 1.1192e+13 | 1.0237e+13 | 1.0834e+13 | 1.0901e+13 | 1.0751e+13 | 1.0612e+13 | 1.0471e+13 | 1.0332e+13 | 1.0222e+13 | 1.0114e+13 | 1.001e+13 | 9.9094e+12 | 9.8082e+12 | 9.7102e+12 | 9.6093e+12 | 9.5067e+12 | 9.4033e+12 | 9.2996e+12 | 9.1963e+12 | 9.0937e+12 | 8.9915e+12 | 8.8898e+12 | 8.7881e+12 | 8.6786e+12 | 8.5733e+12 | 8.4703e+12 | 8.3782e+12 | 8.2865e+12 | 8.1952e+12 | 8.1046e+12 | 8.0155e+12 | 7.9279e+12 | 7.8452e+12 | 7.7651e+12 | 7.6876e+12 | 7.6127e+12 | 7.5406e+12 | 7.4713e+12 | 7.4049e+12 | 7.3414e+12 | 7.281e+12 | 7.2237e+12 | 7.1697e+12 | 7.119e+12 | 7.0718e+12 | 7.0282e+12 | 6.9883e+12 | 6.9523e+12 | 6.9203e+12 | 6.8925e+12 | 6.869e+12 | 6.8501e+12
LDV | passenger | petroleum gasoline | NB | 103 | Transportation | All | Passenger Light Truck | Gasoline | Road - Passenger | Per vehicle | All | Motor Gasoline | Energy Index | 14684126906592 | 1.4463e+13 | 1.4297e+13 | 1.3077e+13 | 1.384e+13 | 1.3925e+13 | 1.3734e+13 | 1.3556e+13 | 1.3376e+13 | 1.3198e+13 | 1.3058e+13 | 1.2919e+13 | 1.2787e+13 | 1.2658e+13 | 1.2529e+13 | 1.2404e+13 | 1.2275e+13 | 1.2144e+13 | 1.2012e+13 | 1.1879e+13 | 1.1748e+13 | 1.1616e+13 | 1.1486e+13 | 1.1356e+13 | 1.1226e+13 | 1.1086e+13 | 1.0952e+13 | 1.082e+13 | 1.0702e+13 | 1.0585e+13 | 1.0469e+13 | 1.0353e+13 | 1.0239e+13 | 1.0127e+13 | 1.0022e+13 | 9.9193e+12 | 9.8202e+12 | 9.7246e+12 | 9.6325e+12 | 9.544e+12 | 9.4591e+12 | 9.3781e+12 | 9.3009e+12 | 9.2277e+12 | 9.1587e+12 | 9.094e+12 | 9.0337e+12 | 8.978e+12 | 8.927e+12 | 8.881e+12 | 8.8401e+12 | 8.8046e+12 | 8.7746e+12 | 8.7504e+12
LDV | passenger | petroleum diesel | NB | 104 | Transportation | All | Car | Diesel | Road - Passenger | Per vehicle | All | Diesel | Energy Index | 156169911456 | 155247495291.5931 | 148304128984.5684 | 140445143263.822 | 139478062737.7701 | 136581675981.5326 | 133483328633.5091 | 130685009280.0137 | 127869212567.6138 | 125046619104.5288 | 123171686879.8239 | 120833604644.1484 | 119043146320.8155 | 117292497537.2097 | 115466113531.6841 | 113288240419.3003 | 111884225920.6347 | 110471472742.5168 | 109125716106.8663 | 107107081153.3907 | 105865217706.784 | 104677728265.6581 | 103527135471.1085 | 102428974753.2725 | 101369652610.78 | 100364704473.7683 | 99432578665.5256 | 98567449399.7503 | 97750868353.1544 | 96948851772.3122 | 96168196407.9089 | 95424437690.0819 | 94721459476.3655 | 94057319837.9926 | 93335529247.6218 | 92619277637.7073 | 91908522502.4241 | 91203221662.1345 | 90503333260.885 | 89808815763.9224 | 89119627955.2288 | 88435728935.0758 | 87757078117.597 | 87083635228.38 | 86415360302.0756 | 85752213680.0268 | 85094156007.9146 | 84441148233.423 | 83793151603.9213 | 83150127664.1642 | 82512038254.0099 | 81878845506.1553 | 81250511843.889 | 80626999978.861
LDV | passenger | petroleum diesel | NB | 105 | Transportation | All | Passenger Light Truck | Diesel | Road - Passenger | Per vehicle | All | Diesel | Energy Index | 79066894140 | 78599886247.4795 | 75084545784.9382 | 71105638540.6634 | 70616017634.3998 | 69149612851.8854 | 67580957920.2717 | 66164203450.541 | 64738600410.2152 | 63309556259.1025 | 62360301269.1476 | 61176559158.4219 | 60270072259.6768 | 59383740438.3984 | 58459064811.2078 | 57356434597.6041 | 56645599426.4623 | 55930339970.023 | 55249000034.1983 | 54226990130.4613 | 53598250030.9521 | 52997038817.7389 | 52414507920.2264 | 51858522734.4994 | 51322201038.9837 | 50813408229.764 | 50341484464.6906 | 49903480220.2319 | 49490055338.5374 | 49084004265.6722 | 48688768112.4233 | 48312212274.8752 | 47956303102.049 | 47620057419.4342 | 47254623773.0422 | 46891994443.9305 | 46532147911.926 | 46175062821.9998 | 45820717983.0005 | 45469092366.3964 | 45120165105.0276 | 44773915491.8675 | 44430322978.7941 | 44089367175.3706 | 43751027847.6352 | 43415284916.9003 | 43082118458.5613 | 42751508700.9137 | 42423436023.9799 | 42097880958.3449 | 41774824184.0012 | 41454246529.2015 | 41136128969.3219 | 40820452625.7318
LDV | passenger | LPG propane or butane | NB | 106 | Transportation | All | Car | Propane/LPG | Road - Passenger | Per vehicle | All | LPG | Energy Index | 4637668581 | 4637668581 | 4530645459.9 | 4209576096.6 | 3924181107 | 3603111743.7 | 3317716754.1 | 3032321764.5 | 2711252401.2 | 2425857411.6 | 2176136795.7 | 1926416179.8 | 1712369937.6 | 1533998069.1 | 1355626200.6 | 1212928705.8 | 1070231211 | 963208089.9 | 856184968.8 | 749161847.7 | 677813100.3 | 570789979.2 | 499441231.8 | 463766858.1 | 392418110.7 | 356743737 | 321069363.3 | 285394989.6 | 249720615.9 | 214046242.2 | 178371868.5 | 178371868.5 | 142697494.8 | 142697494.8 | 127587679.5541 | 114077797.9096 | 101998437.6343 | 91198125.0557 | 81541425.6 | 72907245.4595 | 65187313.0912 | 58284821.5053 | 52113214.3175 | 46595100.3429 | 41661283.1197 | 37249893.195 | 33305612.2888 | 29778979.61 | 26625771.6245 | 23806447.497 | 21285653.2543 | 19031778.4507 | 17016559.7772 | 15214726.6426
LDV | passenger | LPG propane or butane | NB | 107 | Transportation | All | Passenger Light Truck | Propane/LPG | Road - Passenger | Per vehicle | All | LPG | Energy Index | 1311778728 | 1311778728 | 1281506911.2 | 1190691460.8 | 1109966616 | 1019151165.6 | 938426320.8 | 857701476 | 766886025.6 | 686161180.8 | 615526941.6 | 544892702.4 | 484349068.8 | 433896040.8 | 383443012.8 | 343080590.4 | 302718168 | 272446351.2 | 242174534.4 | 211902717.6 | 191721506.4 | 161449689.6 | 141268478.4 | 131177872.8 | 110996661.6 | 100906056 | 90815450.4 | 80724844.8 | 70634239.2 | 60543633.6 | 50453028 | 50453028 | 40362422.4 | 40362422.4 | 36088564.9914 | 32267253.6904 | 28850569.7294 | 25795668.3174 | 23064241.3714 | 20622037.1379 | 18438430.6802 | 16486039.8454 | 14740381.8957 | 13179566.498 | 11784021.2217 | 10536246.103 | 9420594.1973 | 8423075.3689 | 7531180.856 | 6733726.4124 | 6020712.0588 | 5383196.6842 | 4813185.9251 | 4303531.9177
LDV | freight | petroleum gasoline | NB | 108 | Transportation | All | Freight Light Truck | Gasoline | Road - Freight | Per vehicle | All | Motor Gasoline | Energy Index | 4222462179078 | 4.1589e+12 | 4.1111e+12 | 3.7604e+12 | 3.9797e+12 | 4.0041e+12 | 3.9492e+12 | 3.8981e+12 | 3.8463e+12 | 3.7952e+12 | 3.7549e+12 | 3.715e+12 | 3.6769e+12 | 3.64e+12 | 3.6028e+12 | 3.5668e+12 | 3.5297e+12 | 3.4921e+12 | 3.4541e+12 | 3.416e+12 | 3.378e+12 | 3.3403e+12 | 3.3028e+12 | 3.2655e+12 | 3.2281e+12 | 3.1879e+12 | 3.1492e+12 | 3.1114e+12 | 3.0775e+12 | 3.0438e+12 | 3.0103e+12 | 2.977e+12 | 2.9443e+12 | 2.9121e+12 | 2.8817e+12 | 2.8523e+12 | 2.8238e+12 | 2.7963e+12 | 2.7699e+12 | 2.7444e+12 | 2.72e+12 | 2.6967e+12 | 2.6745e+12 | 2.6535e+12 | 2.6336e+12 | 2.615e+12 | 2.5977e+12 | 2.5816e+12 | 2.567e+12 | 2.5538e+12 | 2.542e+12 | 2.5318e+12 | 2.5232e+12 | 2.5162e+12
HDV | freight | petroleum gasoline | NB | 109 | Transportation | All | Medium Truck | Gasoline | Road - Freight | Per vehicle | All | Motor Gasoline | Energy Index | 1.8583e+12 | 1.8303e+12 | 1.8093e+12 | 1.6549e+12 | 1.7514e+12 | 1.7622e+12 | 1.738e+12 | 1.7156e+12 | 1.6928e+12 | 1.6702e+12 | 1.6525e+12 | 1.635e+12 | 1.6182e+12 | 1.6019e+12 | 1.5856e+12 | 1.5697e+12 | 1.5534e+12 | 1.5368e+12 | 1.5201e+12 | 1.5034e+12 | 1.4867e+12 | 1.4701e+12 | 1.4536e+12 | 1.4371e+12 | 1.4207e+12 | 1.403e+12 | 1.386e+12 | 1.3693e+12 | 1.3544e+12 | 1.3396e+12 | 1.3248e+12 | 1.3102e+12 | 1.2958e+12 | 1.2816e+12 | 1.2683e+12 | 1.2553e+12 | 1.2428e+12 | 1.2307e+12 | 1.219e+12 | 1.2078e+12 | 1.1971e+12 | 1.1868e+12 | 1.177e+12 | 1.1678e+12 | 1.1591e+12 | 1.1509e+12 | 1.1432e+12 | 1.1362e+12 | 1.1297e+12 | 1.1239e+12 | 1.1187e+12 | 1.1142e+12 | 1.1104e+12 | 1.1074e+12
LDV | freight | petroleum diesel | NB | 110 | Transportation | All | Freight Light Truck | Diesel | Road - Freight | Per vehicle | All | Diesel | Energy Index | 22167543996 | 22036611598.61 | 21051035205.2042 | 19935491179.4418 | 19798218897.5467 | 19387091169.7422 | 18947296138.0882 | 18550088591.4799 | 18150400220.5 | 17749747084.4868 | 17483609758.8447 | 17151730587.3552 | 16897583912.8425 | 16649088004.954 | 16389841858.1219 | 16080703576.7054 | 15881410685.5203 | 15680877382.1493 | 15489853905.5362 | 15203318690.6165 | 15027042336.6568 | 14858484102.9642 | 14695163165.1673 | 14539284700.4852 | 14388919178.851 | 14246271777.4841 | 14113961144.3321 | 13991160337.938 | 13875250710.3538 | 13761408436.4126 | 13650598281.1479 | 13545025421.7787 | 13445241152.6099 | 13350969826.4892 | 13248515233.8038 | 13146846871.909 | 13045958707.3139 | 12945844752.8282 | 12846499067.2071 | 12747915754.7984 | 12650088965.1928 | 12553012892.877 | 12456681776.8885 | 12361089900.4743 | 12266231590.7515 | 12172101218.3705 | 12078693197.1809 | 11986001983.9004 | 11894022077.7852 | 11802748020.3041 | 11712174394.8144 | 11622295826.2403 | 11533106980.754 | 11444602565.4593
HDV | freight | petroleum diesel | NB | 111 | Transportation | All | Medium Truck | Diesel | Road - Freight | Per vehicle | All | Diesel | Energy Index | 1.8854e+12 | 1.8743e+12 | 1.7904e+12 | 1.6956e+12 | 1.6839e+12 | 1.6489e+12 | 1.6115e+12 | 1.5777e+12 | 1.5437e+12 | 1.5097e+12 | 1.487e+12 | 1.4588e+12 | 1.4372e+12 | 1.4161e+12 | 1.394e+12 | 1.3677e+12 | 1.3508e+12 | 1.3337e+12 | 1.3175e+12 | 1.2931e+12 | 1.2781e+12 | 1.2638e+12 | 1.2499e+12 | 1.2366e+12 | 1.2238e+12 | 1.2117e+12 | 1.2004e+12 | 1.19e+12 | 1.1801e+12 | 1.1704e+12 | 1.161e+12 | 1.152e+12 | 1.1436e+12 | 1.1355e+12 | 1.1268e+12 | 1.1182e+12 | 1.1096e+12 | 1.1011e+12 | 1.0926e+12 | 1.0842e+12 | 1.0759e+12 | 1.0677e+12 | 1.0595e+12 | 1.0513e+12 | 1.0433e+12 | 1.0353e+12 | 1.0273e+12 | 1.0194e+12 | 1.0116e+12 | 1.0039e+12 | 996152474265.8273 | 988508056120.1895 | 980922300810.1069 | 973394758160.2731
HDV | freight | petroleum diesel | NB | 112 | Transportation | All | Heavy Truck | Diesel | Road - Freight | Per vehicle | All | Diesel | Energy Index | 7755038694000 | 7.7092e+12 | 7.3644e+12 | 6.9742e+12 | 6.9262e+12 | 6.7823e+12 | 6.6285e+12 | 6.4895e+12 | 6.3497e+12 | 6.2095e+12 | 6.1164e+12 | 6.0003e+12 | 5.9114e+12 | 5.8245e+12 | 5.7338e+12 | 5.6256e+12 | 5.5559e+12 | 5.4858e+12 | 5.4189e+12 | 5.3187e+12 | 5.257e+12 | 5.1981e+12 | 5.1409e+12 | 5.0864e+12 | 5.0338e+12 | 4.9839e+12 | 4.9376e+12 | 4.8946e+12 | 4.8541e+12 | 4.8143e+12 | 4.7755e+12 | 4.7386e+12 | 4.7036e+12 | 4.6707e+12 | 4.6348e+12 | 4.5993e+12 | 4.564e+12 | 4.5289e+12 | 4.4942e+12 | 4.4597e+12 | 4.4255e+12 | 4.3915e+12 | 4.3578e+12 | 4.3244e+12 | 4.2912e+12 | 4.2583e+12 | 4.2256e+12 | 4.1932e+12 | 4.161e+12 | 4.129e+12 | 4.0974e+12 | 4.0659e+12 | 4.0347e+12 | 4.0038e+12
LDV | freight | LPG propane or butane | NB | 113 | Transportation | All | Freight Light Truck | Propane/LPG | Road - Freight | Per vehicle | All | LPG | Energy Index | 5424356691 | 5424356691 | 5299179228.9 | 4923646842.6 | 4589840277 | 4214307890.7 | 3880501325.1 | 3546694759.5 | 3171162373.2 | 2837355807.6 | 2545275062.7 | 2253194317.8 | 2002839393.6 | 1794210290.1 | 1585581186.6 | 1418677903.8 | 1251774621 | 1126597158.9 | 1001419696.8 | 876242234.7 | 792790593.3 | 667613131.2 | 584161489.8 | 542435669.1 | 458984027.7 | 417258207 | 375532386.3 | 333806565.6 | 292080744.9 | 250354924.2 | 208629103.5 | 208629103.5 | 166903282.8 | 166903282.8 | 149230388.3278 | 133428824.3279 | 119300441.157 | 106668070.6507 | 95373304.4571 | 85274507.6159 | 76245042.4731 | 68171680.6611 | 60953183.229 | 54499031.1184 | 48728290.0662 | 43568595.6989 | 38955246.0921 | 34830390.4165 | 31142303.4962 | 27844737.1807 | 24896340.3994 | 22260140.624 | 19903080.238 | 17795601.9978
motorbikes | passenger | petroleum gasoline | NB | 114 | Transportation | All | Motorcycle | Gasoline | Road - Passenger | Per vehicle | All | Motor Gasoline | Energy Index | 159990561783 | 157583681653.2119 | 155770995965.4704 | 142482330249.8013 | 150791115140.7327 | 151718181099.0396 | 149636311426.092 | 147700572666.0992 | 145737783495.894 | 143799851669.582 | 142274547158.8885 | 140762762097.9486 | 139320323098.2512 | 137919318593.0287 | 136511764247.5434 | 135146926280.8696 | 133742816405.367 | 132315141317.0767 | 130876113162.8072 | 129432280790.0821 | 127995418821.4464 | 126566402778.8143 | 125144362716.816 | 123729298105.1485 | 122314224785.8644 | 120790089575.2813 | 119324404428.3089 | 117890556655.7067 | 116608075763.9733 | 115331699861.9594 | 114060992631.9771 | 112801188014.8844 | 111560576130.2203 | 110341335107.6731 | 109190385390.5934 | 108075058952.0573 | 106996113286.4847 | 105954371364.4562 | 104950725385.0976 | 103986140761.6363 | 103061660354.357 | 102178408966.0603 | 101337598116.0494 | 100540531109.6523 | 99788608421.3308 | 99083333410.5314 | 98426318390.6067 | 97819291072.3823 | 97264101405.2641 | 96762728840.1839 | 96317290040.1698 | 95930047065.9065 | 95603416065.3258 | 95339976498.0486
HDV | passenger | petroleum gasoline | NB | 115 | Transportation | All | School Bus | Gasoline | Road - Passenger | Per vehicle | All | Motor Gasoline | Energy Index | 37628334900 | 37062258435.3729 | 36635931136.0208 | 33510556999.2542 | 35464708150.4457 | 35682745689.4405 | 35193108748.3685 | 34737840477.9894 | 34276210195.481 | 33820426135.7141 | 33461688293.2237 | 33106130103.1911 | 32766881480.3439 | 32437377876.3099 | 32106333809.0123 | 31785336248.1444 | 31455102289.072 | 31119326004.822 | 30780879582.0085 | 30441303250.4118 | 30103366294.8917 | 29767274630.2936 | 29432823653.3249 | 29100013239.2632 | 28767200777.2488 | 28408737943.5818 | 28064022036.8833 | 27726793993.0424 | 27425166072.2501 | 27124973989.892 | 26826115127.9895 | 26529820462.1527 | 26238039753.6108 | 25951285278.7909 | 25680592302.1259 | 25418277598.7812 | 25164519324.6017 | 24919511034.8338 | 24683462566.6525 | 24456600976.5281 | 24239171535.7791 | 24031438787.8636 | 23833687671.1779 | 23646224711.362 | 23469379287.3585 | 23303504975.7291 | 23148980978.0099 | 23006213636.1802 | 22875638041.6293 | 22757719743.3356 | 22652956561.3229 | 22561880511.8306 | 22485059851.0266 | 22423101244.5129
HDV | passenger | petroleum gasoline | NB | 116 | Transportation | All | Urban transit | Gasoline | Road - Passenger | Per vehicle | All | Motor Gasoline | Energy Index | 17585796618 | 17321237859.1917 | 17121991594.4013 | 15661331853.0016 | 16574614484.2159 | 16676515453.9516 | 16447681101.1896 | 16234909124.1465 | 16019163827.883 | 15806150794.006 | 15638492810.8935 | 15472320854.776 | 15313771259.1008 | 15159776048.2885 | 15005060894.0155 | 14855041026.3998 | 14700704480.389 | 14543777700.0873 | 14385603016.7402 | 14226900264.6887 | 14068963683.5118 | 13911889508.576 | 13755582117.4758 | 13600041451.9217 | 13444499829.2462 | 13276970372.9274 | 13115865613.9127 | 12958260346.2697 | 12817292979.9629 | 12676996660.1626 | 12537323427.8266 | 12398848585.7627 | 12262483364.9495 | 12128467180.4203 | 12001957419.9911 | 11879363288.8611 | 11760768049.0846 | 11646262159.7054 | 11535943689.2108 | 11429918753.6147 | 11328301981.7341 | 11231217009.3205 | 11138797003.8044 | 11051185221.5267 | 10968535599.437 | 10891013383.3672 | 10818795795.1132 | 10752072740.6974 | 10691047562.3272 | 10635937836.7216 | 10586976222.6394 | 10544411360.6172 | 10508508828.1095 | 10479552153.4179
HDV | passenger | petroleum gasoline | NB | 117 | Transportation | All | Inter-City Bus | Gasoline | Road - Passenger | Per vehicle | All | Motor Gasoline | Energy Index | 16870194783 | 16616401458.2167 | 16425262929.22 | 15024040403.7714 | 15900159707.0474 | 15997914119.0517 | 15778391501.567 | 15574277649.0613 | 15367311467.7422 | 15162966367.4956 | 15002130728.7428 | 14842720647.5239 | 14690622757.3965 | 14542893924.9481 | 14394474445.0028 | 14250559190.9502 | 14102502912.9268 | 13951961802.5145 | 13800223568.77 | 13647978754.5108 | 13496468934.075 | 13345786426.816 | 13195839501.3988 | 13046628101.9055 | 12897415784.2381 | 12736703442.2623 | 12582154363.5891 | 12430962374.8655 | 12295731257.4302 | 12161143880.2541 | 12027154235.846 | 11894314216.7722 | 11763497974.1692 | 11634935180.7859 | 11513573359.8373 | 11395967833.2672 | 11282198475.0273 | 11172352063.1992 | 11066522675.6637 | 10964812110.3583 | 10867330331.6204 | 10774195944.2112 | 10685536696.7077 | 10601490016.0588 | 10522203575.2064 | 10447835895.7935 | 10378556988.1007 | 10314549030.4879 | 10256007090.7547 | 10203139891.9806 | 10156170625.5664 | 10115337814.3595 | 10080896228.9275 | 10053117860.2288
HDV | passenger | petroleum diesel | NB | 118 | Transportation | All | School Bus | Diesel | Road - Passenger | Per vehicle | All | Diesel | Energy Index | 232751629422 | 231376884035.5855 | 221028669026.9016 | 209315838334.6505 | 207874526329.5255 | 203557825816.1841 | 198940128418.2383 | 194769585045.9789 | 190572993866.3979 | 186366272983.9697 | 183571922098.5315 | 180087304319.0726 | 177418851169.0218 | 174809729135.6479 | 172087733270.5472 | 168841887058.2024 | 166749379870.0389 | 164643848778.2147 | 162638167614.4563 | 159629645868.8188 | 157778804448.583 | 156009000651.1252 | 154294186669.124 | 152657516109.0874 | 151078729565.321 | 149580980644.3326 | 148191764253.8506 | 146902397791.4345 | 145685386349.356 | 144490081413.3789 | 143326612686.3502 | 142218133774.7781 | 141170433080.2896 | 140180616402.0713 | 139104878224.0574 | 138037395200.4105 | 136978103981.5394 | 135926941703.9942 | 134883845986.7358 | 133848754927.4335 | 132821607098.7918 | 131802341544.9045 | 130790897777.6379 | 129787215773.0406 | 128791235967.782 | 127802899255.6167 | 126822146983.8776 | 125848920949.9948 | 124883163398.0417 | 123924817015.3073 | 122973824928.8952 | 122030130702.3484 | 121093678332.3003 | 120164412245.1506
HDV | passenger | petroleum diesel | NB | 119 | Transportation | All | Urban transit | Diesel | Road - Passenger | Per vehicle | All | Diesel | Energy Index | 1352741483106 | 1.3448e+12 | 1.2846e+12 | 1.2165e+12 | 1.2082e+12 | 1.1831e+12 | 1.1562e+12 | 1.132e+12 | 1.1076e+12 | 1.0832e+12 | 1.0669e+12 | 1.0467e+12 | 1.0311e+12 | 1.016e+12 | 1.0002e+12 | 981301077361.8232 | 969139524361.5044 | 956902277047.9058 | 945245352802.7869 | 927759966435.1085 | 917002963470.0963 | 906716947343.2706 | 896750529428.0717 | 887238277392.5525 | 878062444527.1667 | 869357598499.9675 | 861283538416.7684 | 853789801402.0492 | 846716588349.9966 | 839769532486.7439 | 833007507167.0646 | 826565080059.0118 | 820475893079.5991 | 814723125270.3198 | 808470985760.1737 | 802266824817.5214 | 796110274257.53 | 790000968720.7966 | 783938545651.6663 | 777922645276.7153 | 771952910583.4009 | 766028987298.8748 | 760150523868.959 | 754317171437.2817 | 748528583824.5763 | 742784417508.1353 | 737084331601.4263 | 731427987833.8602 | 725815050530.7178 | 720245186593.2286 | 714718065478.8036 | 709233359181.4187 | 703790742212.1505 | 698389891579.8578
HDV | passenger | petroleum diesel | NB | 120 | Transportation | All | Inter-City Bus | Diesel | Road - Passenger | Per vehicle | All | Diesel | Energy Index | 134994731859 | 134197386700.6684 | 128195475935.1642 | 121402095186.1792 | 120566141735.9705 | 118062477938.8093 | 115384237517.5082 | 112965344100.3382 | 110531343090.6944 | 108091466906.1998 | 106470757958.0542 | 104449697809.357 | 102902008891.5007 | 101388731712.0567 | 99809988298.5602 | 97927414414.2047 | 96713771152.1547 | 95492574093.868 | 94329289473.3969 | 92584362542.6902 | 91510884166.368 | 90484407188.8527 | 89489824017.6707 | 88540563623.9096 | 87624875657.8678 | 86756189090.6329 | 85950450825.3715 | 85202624997.9258 | 84496764705.1291 | 83803494072.7271 | 83128688275.5707 | 82485776284.7476 | 81878115343.0296 | 81304026829.0309 | 80680104293.0122 | 80060969703.4967 | 79446586318.0518 | 78836917676.2043 | 78231927597.2766 | 77631580178.2396 | 77035839791.582 | 76444671083.196 | 75858038970.2794 | 75275908639.2532 | 74698245543.6962 | 74125015402.294 | 73556184196.8055 | 72991718170.0435 | 72431583823.8717 | 71875747917.2164 | 71324177464.0942 | 70776839731.6541 | 70233702238.2355 | 69694732751.4398
aircraft | passenger | jet fuel | NB | 121 | Transportation | All | Short-haul airplane | Aviation Gasoline | Air - Passenger | Per vehicle | All | Aviation Fuel | Energy Index | 0 | 0 | 0 | 0 | 0 | 0 | 0 | 0 | 0 | 0 | 0 | 0 | 0 | 0 | 0 | 0 | 0 | 0 | 0 | 0 | 0 | 0 | 0 | 0 | 0 | 0 | 0 | 0 | 0 | 0 | 0 | 0 | 0 | 0 | 0 | 0 | 0 | 0 | 0 | 0 | 0 | 0 | 0 | 0 | 0 | 0 | 0 | 0 | 0 | 0 | 0 | 0 | 0 | 0
aircraft | passenger | jet fuel | NB | 122 | Transportation | All | Helicopter | Aviation Gasoline | Air - Passenger | Per vehicle | All | Aviation Fuel | Energy Index | 0 | 0 | 0 | 0 | 0 | 0 | 0 | 0 | 0 | 0 | 0 | 0 | 0 | 0 | 0 | 0 | 0 | 0 | 0 | 0 | 0 | 0 | 0 | 0 | 0 | 0 | 0 | 0 | 0 | 0 | 0 | 0 | 0 | 0 | 0 | 0 | 0 | 0 | 0 | 0 | 0 | 0 | 0 | 0 | 0 | 0 | 0 | 0 | 0 | 0 | 0 | 0 | 0 | 0
aircraft | passenger | jet fuel | NB | 123 | Transportation | All | Short-haul airplane | Aviation Gasoline | Air - Freight | Per vehicle | All | Aviation Fuel | Energy Index | 0 | 0 | 0 | 0 | 0 | 0 | 0 | 0 | 0 | 0 | 0 | 0 | 0 | 0 | 0 | 0 | 0 | 0 | 0 | 0 | 0 | 0 | 0 | 0 | 0 | 0 | 0 | 0 | 0 | 0 | 0 | 0 | 0 | 0 | 0 | 0 | 0 | 0 | 0 | 0 | 0 | 0 | 0 | 0 | 0 | 0 | 0 | 0 | 0 | 0 | 0 | 0 | 0 | 0
aircraft | passenger | jet fuel | NB | 124 | Transportation | All | Short-haul airplane | Aviation Turbo Fuel | Air - Passenger | Per vehicle | All | Aviation Fuel | Energy Index | 1.3341e+12 | 1.4248e+12 | 1.4285e+12 | 747958091396.1235 | 1.1637e+12 | 1.4371e+12 | 1.4329e+12 | 1.4287e+12 | 1.4236e+12 | 1.4192e+12 | 1.4172e+12 | 1.4164e+12 | 1.4166e+12 | 1.4176e+12 | 1.419e+12 | 1.4198e+12 | 1.4204e+12 | 1.421e+12 | 1.4211e+12 | 1.4214e+12 | 1.4213e+12 | 1.4211e+12 | 1.4207e+12 | 1.4204e+12 | 1.4198e+12 | 1.4194e+12 | 1.4192e+12 | 1.4188e+12 | 1.4184e+12 | 1.418e+12 | 1.4176e+12 | 1.4172e+12 | 1.417e+12 | 1.4165e+12 | 1.4161e+12 | 1.4157e+12 | 1.4153e+12 | 1.415e+12 | 1.4146e+12 | 1.4142e+12 | 1.4138e+12 | 1.4134e+12 | 1.4131e+12 | 1.4127e+12 | 1.4123e+12 | 1.4119e+12 | 1.4115e+12 | 1.4112e+12 | 1.4108e+12 | 1.4104e+12 | 1.41e+12 | 1.4097e+12 | 1.4093e+12 | 1.4089e+12
aircraft | passenger | jet fuel | NB | 125 | Transportation | All | Helicopter | Aviation Turbo Fuel | Air - Passenger | Per vehicle | All | Aviation Fuel | Energy Index | 70215657694.65 | 74987595596.2281 | 75183017815.0547 | 39366215336.6381 | 61248959142.4465 | 75637488091.3955 | 75414797655.9885 | 75192107220.5815 | 74923969757.5404 | 74692189916.6066 | 74587661753.0483 | 74546759428.1776 | 74555848833.7044 | 74610385266.8653 | 74683100511.0798 | 74724002835.9505 | 74755815755.2944 | 74787628674.6382 | 74796718080.165 | 74810352188.4552 | 74805807485.6918 | 74792173377.4016 | 74773994566.348 | 74755815755.2944 | 74724002835.9505 | 74705824024.8969 | 74696734619.37 | 74674011105.553 | 74651287591.736 | 74633108780.6823 | 74610385266.8653 | 74587661753.0483 | 74578572347.5215 | 74551304130.941 | 74531323513.9474 | 74511348251.9917 | 74491378343.6387 | 74471413787.4534 | 74451454582.0015 | 74431500725.8489 | 74411552217.5619 | 74391609055.7073 | 74371671238.8522 | 74351738765.5639 | 74331811634.4104 | 74311889843.96 | 74291973392.7812 | 74272062279.443 | 74252156502.5149 | 74232256060.5667 | 74212360952.1685 | 74192471175.8908 | 74172586730.3046 | 74152707613.9812
aircraft | passenger | jet fuel | NB | 126 | Transportation | All | Short-haul airplane | Aviation Turbo Fuel | Air - Freight | Per vehicle | All | Aviation Fuel | Energy Index | 27838333107 | 29730258657.9612 | 29807737513.8577 | 15607484878.5006 | 24283314905.0511 | 29987920899.6635 | 29899631040.6186 | 29811341181.5738 | 29705032983.9484 | 29613139457.1874 | 29571697278.452 | 29555480773.7295 | 29559084441.4456 | 29580706447.7423 | 29609535789.4713 | 29625752294.1938 | 29638365131.2002 | 29650977968.2066 | 29654581635.9227 | 29659987137.4969 | 29658185303.6388 | 29652779802.0647 | 29645572466.6324 | 29638365131.2002 | 29625752294.1938 | 29618544958.7616 | 29614941291.0454 | 29605932121.7551 | 29596922952.4649 | 29589715617.0326 | 29580706447.7423 | 29571697278.452 | 29568093610.7359 | 29557282607.5876 | 29549360911.9172 | 29541441339.3535 | 29533523889.3274 | 29525608561.27 | 29517695354.6126 | 29509784268.7867 | 29501875303.2238 | 29493968457.3558 | 29486063730.6144 | 29478161122.4318 | 29470260632.2402 | 29462362259.4718 | 29454466003.5593 | 29446571863.9352 | 29438679840.0324 | 29430789931.2838 | 29422902137.1226 | 29415016456.982 | 29407132890.2954 | 29399251436.4965
RAIL | freight | petroleum diesel | NB | 127 | Transportation | All | Train | Diesel | Rail - Passenger | Per vehicle | All | Diesel | Energy Index | 45915098931 | 45643901815.9512 | 43602501216.2522 | 41291901796.0364 | 41007573031.2063 | 40156014089.953 | 39245077254.0365 | 38422350848.1726 | 37594485970.6552 | 36764622798.6059 | 36213378978.4382 | 35525965659.4514 | 34999557785.6093 | 34484854208.3114 | 33947883920.5147 | 33307573258.3521 | 32894782702.1831 | 32479422910.1873 | 32083760592.8635 | 31490267116.8777 | 31125150158.8278 | 30776019557.0334 | 30437736839.8409 | 30114869537.6091 | 29803421061.2741 | 29507958941.1946 | 29233907119.6716 | 28979552772.8206 | 28739471958.3405 | 28503673203.5718 | 28274154803.0463 | 28055484287.1227 | 27848803538.3908 | 27653541615.5556 | 27441329890.164 | 27230746665.6357 | 27021779444.9464 | 26814415826.9736 | 26608643505.7599 | 26404450269.7835 | 26201824001.2329 | 26000752675.2881 | 25801224359.4069 | 25603227212.6166 | 25406749484.8117 | 25211779516.0561 | 25018305735.8917 | 24826316662.6512 | 24635800902.777 | 24446747150.1451 | 24259144185.394 | 24072980875.259 | 23888246171.9115 | 23704929112.3031
RAIL | freight | petroleum diesel | NB | 128 | Transportation | All | Train | Diesel | Rail - Freight | Per vehicle | All | Diesel | Energy Index | 1869623058069 | 1.8586e+12 | 1.7755e+12 | 1.6814e+12 | 1.6698e+12 | 1.6351e+12 | 1.598e+12 | 1.5645e+12 | 1.5308e+12 | 1.497e+12 | 1.4746e+12 | 1.4466e+12 | 1.4252e+12 | 1.4042e+12 | 1.3823e+12 | 1.3563e+12 | 1.3394e+12 | 1.3225e+12 | 1.3064e+12 | 1.2823e+12 | 1.2674e+12 | 1.2532e+12 | 1.2394e+12 | 1.2263e+12 | 1.2136e+12 | 1.2015e+12 | 1.1904e+12 | 1.18e+12 | 1.1702e+12 | 1.1606e+12 | 1.1513e+12 | 1.1424e+12 | 1.134e+12 | 1.126e+12 | 1.1174e+12 | 1.1088e+12 | 1.1003e+12 | 1.0919e+12 | 1.0835e+12 | 1.0752e+12 | 1.0669e+12 | 1.0587e+12 | 1.0506e+12 | 1.0425e+12 | 1.0345e+12 | 1.0266e+12 | 1.0187e+12 | 1.0109e+12 | 1.0031e+12 | 995450368850.995 | 987811338622.8821 | 980230929883.7471 | 972708692775.5767 | 965244180892.5404
ships | freight | petroleum diesel | NB | 129 | Transportation | All | Boat | Diesel | Marine - Freight | Per vehicle | All | Diesel | Energy Index | 2579957874000 | 2.5647e+12 | 2.45e+12 | 2.3202e+12 | 2.3042e+12 | 2.2564e+12 | 2.2052e+12 | 2.1589e+12 | 2.1124e+12 | 2.0658e+12 | 2.0348e+12 | 1.9962e+12 | 1.9666e+12 | 1.9377e+12 | 1.9075e+12 | 1.8715e+12 | 1.8483e+12 | 1.825e+12 | 1.8028e+12 | 1.7694e+12 | 1.7489e+12 | 1.7293e+12 | 1.7103e+12 | 1.6921e+12 | 1.6746e+12 | 1.658e+12 | 1.6426e+12 | 1.6284e+12 | 1.6149e+12 | 1.6016e+12 | 1.5887e+12 | 1.5764e+12 | 1.5648e+12 | 1.5538e+12 | 1.5419e+12 | 1.5301e+12 | 1.5183e+12 | 1.5067e+12 | 1.4951e+12 | 1.4837e+12 | 1.4723e+12 | 1.461e+12 | 1.4498e+12 | 1.4386e+12 | 1.4276e+12 | 1.4166e+12 | 1.4058e+12 | 1.395e+12 | 1.3843e+12 | 1.3737e+12 | 1.3631e+12 | 1.3527e+12 | 1.3423e+12 | 1.332e+12
ships | freight | heavy or residual fuel oil | NB | 130 | Transportation | All | Boat | Heavy Fuel Oil | Marine - Freight | Per vehicle | All | Heavy Fuel Oil | Energy Index | 0 | 0 | 0 | 0 | 0 | 0 | 0 | 0 | 0 | 0 | 0 | 0 | 0 | 0 | 0 | 0 | 0 | 0 | 0 | 0 | 0 | 0 | 0 | 0 | 0 | 0 | 0 | 0 | 0 | 0 | 0 | 0 | 0 | 0 | 0 | 0 | 0 | 0 | 0 | 0 | 0 | 0 | 0 | 0 | 0 | 0 | 0 | 0 | 0 | 0 | 0 | 0 | 0 | 0
motorbikes | passenger | petroleum gasoline | NB | 131 | Transportation | All | Bike | Gasoline | Off road vehicles | Per vehicle | All | Motor Gasoline | Energy Index | 724132188000 | 713238424297.8564 | 705034039997.9821 | 644888300942.8267 | 682494635439.3082 | 686690622335.8326 | 677267886240.6428 | 668506552271.6354 | 659622785625.8806 | 650851525634.3975 | 643947855315.4391 | 637105375285.5925 | 630576761989.4899 | 624235685075.5865 | 617864962974.444 | 611687579183.4336 | 605332447074.3333 | 598870656616.7251 | 592357481124.7976 | 585822561292.5593 | 579319190158.6208 | 572851330416.7332 | 566415044613.1046 | 560010330347.5344 | 553605576670.4803 | 546707198712.7582 | 540073371188.3837 | 533583642586.5078 | 527779014589.3967 | 522002018344.522 | 516250679037.379 | 510548685971.9055 | 504933561001.4768 | 499415162543.9855 | 494205856897.3356 | 489157785528.183 | 484274376926.8438 | 479559355934.8367 | 475016760728.5268 | 470650960858.1221 | 466466676406.4286 | 462468998335.7134 | 458663410095.2124 | 455055810566.2614 | 451652538426.7487 | 448460398021.5876 | 445486686831.2225 | 442739224635.8102 | 440226384478.7103 | 437957125539.254 | 435941028031.5035 | 434188330252.8601 | 432709967913.9622 | 431517615889.3665
NONROAD | NA | petroleum gasoline | NB | 132 | Transportation | All | Quad | Gasoline | Off road vehicles | Per vehicle | All | Motor Gasoline | Energy Index | 724132188000 | 713238424297.8564 | 705034039997.9821 | 644888300942.8267 | 682494635439.3082 | 686690622335.8326 | 677267886240.6428 | 668506552271.6354 | 659622785625.8806 | 650851525634.3975 | 643947855315.4391 | 637105375285.5925 | 630576761989.4899 | 624235685075.5865 | 617864962974.444 | 611687579183.4336 | 605332447074.3333 | 598870656616.7251 | 592357481124.7976 | 585822561292.5593 | 579319190158.6208 | 572851330416.7332 | 566415044613.1046 | 560010330347.5344 | 553605576670.4803 | 546707198712.7582 | 540073371188.3837 | 533583642586.5078 | 527779014589.3967 | 522002018344.522 | 516250679037.379 | 510548685971.9055 | 504933561001.4768 | 499415162543.9855 | 494205856897.3356 | 489157785528.183 | 484274376926.8438 | 479559355934.8367 | 475016760728.5268 | 470650960858.1221 | 466466676406.4286 | 462468998335.7134 | 458663410095.2124 | 455055810566.2614 | 451652538426.7487 | 448460398021.5876 | 445486686831.2225 | 442739224635.8102 | 440226384478.7103 | 437957125539.254 | 435941028031.5035 | 434188330252.8601 | 432709967913.9622 | 431517615889.3665
NONROAD | NA | petroleum gasoline | NB | 133 | Transportation | All | Snowmobile | Gasoline | Off road vehicles | Per vehicle | All | Motor Gasoline | Energy Index | 724132188000 | 713238424297.8564 | 705034039997.9821 | 644888300942.8267 | 682494635439.3082 | 686690622335.8326 | 677267886240.6428 | 668506552271.6354 | 659622785625.8806 | 650851525634.3975 | 643947855315.4391 | 637105375285.5925 | 630576761989.4899 | 624235685075.5865 | 617864962974.444 | 611687579183.4336 | 605332447074.3333 | 598870656616.7251 | 592357481124.7976 | 585822561292.5593 | 579319190158.6208 | 572851330416.7332 | 566415044613.1046 | 560010330347.5344 | 553605576670.4803 | 546707198712.7582 | 540073371188.3837 | 533583642586.5078 | 527779014589.3967 | 522002018344.522 | 516250679037.379 | 510548685971.9055 | 504933561001.4768 | 499415162543.9855 | 494205856897.3356 | 489157785528.183 | 484274376926.8438 | 479559355934.8367 | 475016760728.5268 | 470650960858.1221 | 466466676406.4286 | 462468998335.7134 | 458663410095.2124 | 455055810566.2614 | 451652538426.7487 | 448460398021.5876 | 445486686831.2225 | 442739224635.8102 | 440226384478.7103 | 437957125539.254 | 435941028031.5035 | 434188330252.8601 | 432709967913.9622 | 431517615889.3665
ships | freight | petroleum gasoline | NB | 134 | Transportation | All | Boat motor | Gasoline | Off road vehicles | Per vehicle | All | Motor Gasoline | Energy Index | 724132188000 | 713238424297.8564 | 705034039997.9821 | 644888300942.8267 | 682494635439.3082 | 686690622335.8326 | 677267886240.6428 | 668506552271.6354 | 659622785625.8806 | 650851525634.3975 | 643947855315.4391 | 637105375285.5925 | 630576761989.4899 | 624235685075.5865 | 617864962974.444 | 611687579183.4336 | 605332447074.3333 | 598870656616.7251 | 592357481124.7976 | 585822561292.5593 | 579319190158.6208 | 572851330416.7332 | 566415044613.1046 | 560010330347.5344 | 553605576670.4803 | 546707198712.7582 | 540073371188.3837 | 533583642586.5078 | 527779014589.3967 | 522002018344.522 | 516250679037.379 | 510548685971.9055 | 504933561001.4768 | 499415162543.9855 | 494205856897.3356 | 489157785528.183 | 484274376926.8438 | 479559355934.8367 | 475016760728.5268 | 470650960858.1221 | 466466676406.4286 | 462468998335.7134 | 458663410095.2124 | 455055810566.2614 | 451652538426.7487 | 448460398021.5876 | 445486686831.2225 | 442739224635.8102 | 440226384478.7103 | 437957125539.254 | 435941028031.5035 | 434188330252.8601 | 432709967913.9622 | 431517615889.3665
NONROAD | NA | petroleum diesel | NB | 135 | Transportation | All | Golf Cart | Diesel | Off road vehicles | Per vehicle | All | Diesel | Energy Index | 0 | 0 | 0 | 0 | 0 | 0 | 0 | 0 | 0 | 0 | 0 | 0 | 0 | 0 | 0 | 0 | 0 | 0 | 0 | 0 | 0 | 0 | 0 | 0 | 0 | 0 | 0 | 0 | 0 | 0 | 0 | 0 | 0 | 0 | 0 | 0 | 0 | 0 | 0 | 0 | 0 | 0 | 0 | 0 | 0 | 0 | 0 | 0 | 0 | 0 | 0 | 0 | 0 | 0
NONROAD | NA | petroleum gasoline | NB | 136 | Transportation | All | Golf Cart | Gasoline | Off road vehicles | Per vehicle | All | Motor Gasoline | Energy Index | 724132188000 | 713238424297.8564 | 705034039997.9821 | 644888300942.8267 | 682494635439.3082 | 686690622335.8326 | 677267886240.6428 | 668506552271.6354 | 659622785625.8806 | 650851525634.3975 | 643947855315.4391 | 637105375285.5925 | 630576761989.4899 | 624235685075.5865 | 617864962974.444 | 611687579183.4336 | 605332447074.3333 | 598870656616.7251 | 592357481124.7976 | 585822561292.5593 | 579319190158.6208 | 572851330416.7332 | 566415044613.1046 | 560010330347.5344 | 553605576670.4803 | 546707198712.7582 | 540073371188.3837 | 533583642586.5078 | 527779014589.3967 | 522002018344.522 | 516250679037.379 | 510548685971.9055 | 504933561001.4768 | 499415162543.9855 | 494205856897.3356 | 489157785528.183 | 484274376926.8438 | 479559355934.8367 | 475016760728.5268 | 470650960858.1221 | 466466676406.4286 | 462468998335.7134 | 458663410095.2124 | 455055810566.2614 | 451652538426.7487 | 448460398021.5876 | 445486686831.2225 | 442739224635.8102 | 440226384478.7103 | 437957125539.254 | 435941028031.5035 | 434188330252.8601 | 432709967913.9622 | 431517615889.3665
HDV | passenger | natural gas | NB | 137 | Transportation | All | School Bus | Natural Gas | Road - Passenger | Per vehicle | All | Natural Gas | Energy Index | 424622016 | 849244032 | 764319628.8 | 679395225.6 | 0 | 0 | 0 | 0 | 0 | 0 | 0 | 0 | 0 | 0 | 0 | 0 | 0 | 0 | 0 | 0 | 0 | 0 | 0 | 0 | 0 | 0 | 0 | 0 | 0 | 0 | 0 | 0 | 0 | 0 | 0 | 0 | 0 | 0 | 0 | 0 | 0 | 0 | 0 | 0 | 0 | 0 | 0 | 0 | 0 | 0 | 0 | 0 | 0 | 0
HDV | passenger | natural gas | NB | 138 | Transportation | All | Urban transit | Natural Gas | Road - Passenger | Per vehicle | All | Natural Gas | Energy Index | 477699768 | 955399536 | 859859582.4 | 764319628.8 | 0 | 0 | 0 | 0 | 0 | 0 | 0 | 0 | 0 | 0 | 0 | 0 | 0 | 0 | 0 | 0 | 0 | 0 | 0 | 0 | 0 | 0 | 0 | 0 | 0 | 0 | 0 | 0 | 0 | 0 | 0 | 0 | 0 | 0 | 0 | 0 | 0 | 0 | 0 | 0 | 0 | 0 | 0 | 0 | 0 | 0 | 0 | 0 | 0 | 0
HDV | freight | natural gas | NB | 139 | Transportation | All | Heavy Truck | Natural Gas | Road - Freight | Per vehicle | All | Natural Gas | Heavy Duty NG Trucks | 0 | 0 | 0 | 0 | 0 | 0 | 0 | 0 | 0 | 0 | 0 | 0 | 0 | 0 | 0 | 0 | 0 | 0 | 0 | 0 | 0 | 0 | 0 | 0 | 0 | 0 | 0 | 0 | 0 | 0 | 0 | 0 | 0 | 0 | 0 | 0 | 0 | 0 | 0 | 0 | 0 | 0 | 0 | 0 | 0 | 0 | 0 | 0 | 0 | 0 | 0 | 0 | 0 | 0
LDV | passenger | natural gas | NB | 140 | Transportation | All | Car | Natural Gas | Road - Passenger | Per vehicle | All | Natural Gas | Energy Index | 42651765 | 85303530 | 76773177 | 68242824 | 0 | 0 | 0 | 0 | 0 | 0 | 0 | 0 | 0 | 0 | 0 | 0 | 0 | 0 | 0 | 0 | 0 | 0 | 0 | 0 | 0 | 0 | 0 | 0 | 0 | 0 | 0 | 0 | 0 | 0 | 0 | 0 | 0 | 0 | 0 | 0 | 0 | 0 | 0 | 0 | 0 | 0 | 0 | 0 | 0 | 0 | 0 | 0 | 0 | 0
LDV | passenger | natural gas | NB | 141 | Transportation | All | Passenger Light Truck | Natural Gas | Road - Passenger | Per vehicle | All | Natural Gas | Energy Index | 0 | 0 | 0 | 0 | 0 | 0 | 0 | 0 | 0 | 0 | 0 | 0 | 0 | 0 | 0 | 0 | 0 | 0 | 0 | 0 | 0 | 0 | 0 | 0 | 0 | 0 | 0 | 0 | 0 | 0 | 0 | 0 | 0 | 0 | 0 | 0 | 0 | 0 | 0 | 0 | 0 | 0 | 0 | 0 | 0 | 0 | 0 | 0 | 0 | 0 | 0 | 0 | 0 | 0
LDV | freight | natural gas | NB | 142 | Transportation | All | Freight Light Truck | Natural Gas | Road - Freight | Per vehicle | All | Natural Gas | Energy Index | 1895634 | 3791268 | 3412141.2 | 3033014.4 | 0 | 0 | 0 | 0 | 0 | 0 | 0 | 0 | 0 | 0 | 0 | 0 | 0 | 0 | 0 | 0 | 0 | 0 | 0 | 0 | 0 | 0 | 0 | 0 | 0 | 0 | 0 | 0 | 0 | 0 | 0 | 0 | 0 | 0 | 0 | 0 | 0 | 0 | 0 | 0 | 0 | 0 | 0 | 0 | 0 | 0 | 0 | 0 | 0 | 0
0 | 0 | natural gas | NB | 143 | Industrial | All | Rooftop Unit and Make up air | Natural Gas | Space heating | Per unit | All | Natural Gas | Energy Index | 575772008728.1731 | 657661926066.2692 | 672573270726.5835 | 634592596835.0902 | 660677230691.0428 | 672122368957.5494 | 677533175619.7158 | 684669942804.6149 | 688158536229.1837 | 690485222143.6825 | 694370959848.2819 | 697098307814.5055 | 698397651148.1296 | 699090756296.9852 | 699372170083.11 | 700243389264.4564 | 700690699455.416 | 700542619209.9286 | 700296511516.6268 | 699674429582.299 | 698686977078.0635 | 697825324486.0508 | 697026030872.6431 | 696437546733.6758 | 695844466805.7201 | 695188611221.0214 | 694976600106.5802 | 695205624495.709 | 695468978474.8541 | 695537017563.7413 | 695593162085.8218 | 695706290400.8304 | 696049001939.0726 | 696435300555.4762 | 696628831189.7965 | 696822460865.0417 | 697016193920.2294 | 697210034656.7164 | 697403987338.3649 | 697598056191.7114 | 697792245406.1304 | 697986559134.0023 | 698181001490.8807 | 698375576555.6566 | 698570288370.7258 | 698765140942.1547 | 698960138239.8451 | 699155284197.7015 | 699350582713.7952 | 699546037650.5304 | 699741652834.8093 | 699937432058.1968 | 700133379077.0865 | 700329497612.8643
0 | 0 | LPG propane or butane | NB | 144 | Industrial | All | Rooftop Unit and Make up air | Propane/LPG | Space heating | Per unit | All | RPP | Energy Index | 115949154541.9449 | 87676901232.7434 | 89049216747.87 | 82774544206.4571 | 85162464871.5414 | 85780579102.4352 | 85760428495.9983 | 85934274409.6245 | 85577471830.0148 | 85280970159.6938 | 85508231164.6346 | 85721279362.1071 | 85845764167.36 | 85921429617.3722 | 85920651498.6122 | 86068365944.3997 | 86151518415.4815 | 86199835589.858 | 86256586328.9541 | 86300719623.4234 | 86370833766.4405 | 86470356451.6149 | 86633047012.0529 | 86812737485.1137 | 87007225611.9103 | 87095355090.584 | 87266575061.9988 | 87475749971.5744 | 87778216311.0856 | 88081931323.9623 | 88369955087.7487 | 88688263585.6894 | 89045337072.9999 | 89444245777.4747 | 89781240726.6723 | 90119511209.7532 | 90459062632.879 | 90799900423.5885 | 91142030030.8726 | 91485456925.2489 | 91830186598.8383 | 92176224565.4398 | 92523576360.6071 | 92872247541.7249 | 93222243688.0858 | 93573570400.9668 | 93926233303.7071 | 94280238041.7854 | 94635590282.898 | 94992295717.0368 | 95350360056.5681 | 95709789036.3112 | 96070588413.6175 | 96432763968.4503
0 | 0 | natural gas | NB | 145 | Industrial | All | Commercial Water Heater | Natural Gas | Water heating | Per unit | All | Natural Gas | Energy Index | 77471161675.7258 | 88489597670.4261 | 90495945974.0428 | 85385577837.0081 | 88895312343.1547 | 90435276328.2122 | 91163310118.2651 | 92123575007.9124 | 92592971541.8158 | 92906031325.7552 | 93428864338.4392 | 93795833923.6818 | 93970662911.4504 | 94063921458.6381 | 94101786190.8448 | 94219010302.177 | 94279196694.7034 | 94259272230.7398 | 94226157996.966 | 94142455751.3214 | 94009592236.8694 | 93893655327.3771 | 93786108930.866 | 93706927329.1513 | 93627127355.7439 | 93538880804.5606 | 93510354326.9359 | 93541169971.3384 | 93576604723.961 | 93585759506.0197 | 93593313852.6732 | 93608535471.3856 | 93654647926.6367 | 93706625101.8256 | 93732664997.5366 | 93758718219.3827 | 93784785351.1863 | 93810866971.7029 | 93836963654.6428 | 93863075968.6941 | 93889204477.5446 | 93915349739.9046 | 93941512309.5294 | 93967692735.241 | 93993891560.951 | 94020109325.683 | 94046346563.5944 | 94072603803.9991 | 94098881571.3896 | 94125180385.4594 | 94151500761.125 | 94177843208.5484 | 94204208233.1592 | 94230596335.6763
0 | 0 | LPG propane or butane | NB | 146 | Industrial | All | Commercial Water Heater | Propane/LPG | Water heating | Per unit | All | RPP | Energy Index | 12014064203.1406 | 9084636491.7784 | 9226828875.7662 | 8576679083.2643 | 8824103329.6563 | 8888149196.0032 | 8886061292.2111 | 8904074325.3894 | 8867104249.0122 | 8836382247.4794 | 8859929881.9146 | 8882004857.2166 | 8894903342.3201 | 8902743413.0649 | 8902662788.3395 | 8917968211.1555 | 8926584049.1077 | 8931590430.0284 | 8937470654.2161 | 8942043522.6889 | 8949308395.1158 | 8959620431.7501 | 8976477603.724 | 8995096220.5529 | 9015248095.3234 | 9024379625.5977 | 9042120571.9424 | 9063794216.7676 | 9095134247.1157 | 9126603658.6743 | 9156447222.466 | 9189428737.0425 | 9226426883.5037 | 9267759783.3052 | 9302677493.3289 | 9337727367.7141 | 9372909966.6197 | 9408225852.42 | 9443675589.7117 | 9479259745.3222 | 9514978888.3172 | 9550833590.0086 | 9586824423.9625 | 9622951966.007 | 9659216794.24 | 9695619489.0376 | 9732160633.0617 | 9768840811.2682 | 9805660610.915 | 9842620621.5704 | 9879721435.1208 | 9916963645.7791 | 9954347850.0929 | 9991874646.9528
0 | 0 | natural gas | NB | 147 | Industrial | All | Steam Boiler | Natural Gas | Steam Production | Per unit | All | Natural Gas | Energy Index | 1.3668e+12 | 1.5612e+12 | 1.5966e+12 | 1.5065e+12 | 1.5684e+12 | 1.5956e+12 | 1.6084e+12 | 1.6253e+12 | 1.6336e+12 | 1.6391e+12 | 1.6484e+12 | 1.6548e+12 | 1.6579e+12 | 1.6596e+12 | 1.6602e+12 | 1.6623e+12 | 1.6634e+12 | 1.663e+12 | 1.6624e+12 | 1.661e+12 | 1.6586e+12 | 1.6566e+12 | 1.6547e+12 | 1.6533e+12 | 1.6519e+12 | 1.6503e+12 | 1.6498e+12 | 1.6504e+12 | 1.651e+12 | 1.6511e+12 | 1.6513e+12 | 1.6515e+12 | 1.6524e+12 | 1.6533e+12 | 1.6537e+12 | 1.6542e+12 | 1.6546e+12 | 1.6551e+12 | 1.6556e+12 | 1.656e+12 | 1.6565e+12 | 1.657e+12 | 1.6574e+12 | 1.6579e+12 | 1.6583e+12 | 1.6588e+12 | 1.6593e+12 | 1.6597e+12 | 1.6602e+12 | 1.6607e+12 | 1.6611e+12 | 1.6616e+12 | 1.662e+12 | 1.6625e+12
0 | 0 | natural gas | NB | 148 | Industrial | Oil & Gas | Steam Assisted Gravity Drainage | Natural Gas | Steam Production | Per Archetype Plant | All | Natural Gas | Energy Index | 0 | 0 | 0 | 0 | 0 | 0 | 0 | 0 | 0 | 0 | 0 | 0 | 0 | 0 | 0 | 0 | 0 | 0 | 0 | 0 | 0 | 0 | 0 | 0 | 0 | 0 | 0 | 0 | 0 | 0 | 0 | 0 | 0 | 0 | 0 | 0 | 0 | 0 | 0 | 0 | 0 | 0 | 0 | 0 | 0 | 0 | 0 | 0 | 0 | 0 | 0 | 0 | 0 | 0
0 | 0 | LPG propane or butane | NB | 149 | Industrial | All | Steam Boiler | Propane/LPG | Steam Production | Per unit | All | RPP | Energy Index | 91686191870.3065 | 69330054374.0592 | 70415205741.6871 | 65453541011.7626 | 67341776878.0344 | 67830547496.4609 | 67814613509.0561 | 67952081262.5345 | 67669941475.4601 | 67435484319.2841 | 67615189778.8534 | 67783656534.7195 | 67882092248.0668 | 67941924309.7595 | 67941309016.3905 | 68058113447.3671 | 68123865832.0931 | 68162072386.837 | 68206947739.0904 | 68241845912.5231 | 68297288307.0354 | 68375985353.5502 | 68504632069.421 | 68646721377.9235 | 68800511854.2785 | 68870199781.914 | 69005591085.2243 | 69170995058.7985 | 69410168746.1641 | 69650329815.5097 | 69878083111.1163 | 70129783902.9973 | 70412137908.9294 | 70727572895.5983 | 70994049901.7785 | 71261535529.7534 | 71530034054.4174 | 71799549767.5685 | 72070086977.968 | 72341650011.3994 | 72614243210.7286 | 72887870935.9635 | 73162537564.3147 | 73438247490.2552 | 73715005125.5815 | 73992814899.4744 | 74271681258.5602 | 74551608666.9718 | 74832601606.4107 | 75114664576.2083 | 75397802093.3888 | 75682018692.7306 | 75967318926.8296 | 76253707366.1617
0 | 0 | heavy or residual fuel oil | NB | 150 | Industrial | All | Steam Boiler | Heavy Fuel Oil | Steam Production | Per unit | All | RPP | Energy Index | 532713189844.3578 | 402820028450.2048 | 409124952176.6777 | 380296791781.9791 | 391267780226.1611 | 394107625026.4823 | 394015045706.9119 | 394813757966.2214 | 393174475290.2979 | 391812237236.7747 | 392856358130.519 | 393835180143.6208 | 394407109261.6499 | 394754744252.1442 | 394751169287.5113 | 395429823943.6184 | 395811857070.8834 | 396033843994.2727 | 396294577825.1434 | 396497342460.7974 | 396819472699.0677 | 397276716628.8794 | 398024177080.4099 | 398849741401.8319 | 399743291603.4003 | 400148190939.571 | 400934838651.6461 | 401895865351.2854 | 403285507295.4468 | 404680886105.6879 | 406004173529.0742 | 407466600193.2651 | 409107127519.1047 | 410939861265.6932 | 412488140380.4285 | 414042279768.3704 | 415602304267.4202 | 417168238813.6932 | 418740108441.8631 | 420317938285.5071 | 421901753577.4536 | 423491579650.1296 | 425087441935.9112 | 426689365967.4736 | 428297377378.1449 | 429911501902.2584 | 431531765375.5085 | 433158193735.3074 | 434790813021.1422 | 436429649374.9353 | 438074729041.4042 | 439726078368.4246 | 441383723807.3934 | 443047691913.5932
0 | 0 | petroleum diesel | NB | 151 | Industrial | All | Steam Boiler | Diesel | Steam Production | Per unit | All | RPP | Energy Index | 18501427701.6379 | 13990165393.3529 | 14209138928.6689 | 13207920758.2129 | 13588949336.7898 | 13687578738.6117 | 13684363406.9467 | 13712103131.4396 | 13655169925.1865 | 13607858633.9699 | 13644121537.9033 | 13678116575.1079 | 13697979993.9784 | 13710053552.0689 | 13709929391.5432 | 13733499448.1773 | 13746767672.8402 | 13754477403.1267 | 13763532835.2301 | 13770574964.6884 | 13781762728.4372 | 13797643066.4328 | 13823602786.9118 | 13852275098.5741 | 13883308597.9641 | 13897370978.8802 | 13924691694.8847 | 13958068690.8775 | 14006331734.5776 | 14054794022.8524 | 14100752536.8502 | 14151543434.6772 | 14208519868.3196 | 14272171738.698 | 14325944340.258 | 14379920472.3914 | 14434100997.7326 | 14488486782.3269 | 14543078695.6423 | 14597877610.5823 | 14652884403.497 | 14708099954.1958 | 14763525145.9595 | 14819160865.5521 | 14875008003.2335 | 14931067452.7715 | 14987340111.4543 | 15043826880.1028 | 15100528663.0828 | 15157446368.3181 | 15214580907.3024 | 15271933195.1122 | 15329504150.4193 | 15387294695.5036
0 | 0 | hard coal | NB | 152 | Industrial | All | Steam Boiler | Coal | Steam Production | Per unit | All | Other | Energy Index | 33304779292.6884 | 34474947213.7828 | 34303922671.469 | 34132898129.1552 | 34104239052.2772 | 34070294167.8062 | 33973228650.453 | 33886257500.5082 | 33760739568.3606 | 33628781935.8805 | 33536276420.4157 | 33424874558.9935 | 33305282256.8652 | 33176574026.4527 | 33039051100.7858 | 32902402603.8818 | 32759360375.9661 | 32608216720.9609 | 32455364925.7593 | 32303028370.6424 | 32153169366.0369 | 32006061489.4921 | 31857505015.3611 | 31707893063.6152 | 31553233551.2398 | 31363126230.4338 | 31174601830.2784 | 30993127238.4456 | 30839378929.815 | 30684071530.2941 | 30525138094.4567 | 30367304634.1759 | 30209587677.363 | 30057213880.8894 | 29903182195.0908 | 29749941794.9362 | 29597488787.5964 | 29445819295.7529 | 29294929457.5915 | 29144815426.7964 | 28995473372.5419 | 28846899479.4843 | 28699089947.7524 | 28552040992.9371 | 28405748846.0805 | 28260209753.6636 | 28115419977.5937 | 27971375795.1907 | 27828073499.1726 | 27685509397.6403 | 27543679814.0618 | 27402581087.2548 | 27262209571.3702 | 27122561635.8728
0 | 0 | crude oil | NB | 153 | Industrial | All | Steam Boiler | Petroleum Coke | Steam Production | Per unit | All | Other | Energy Index | 1.9929e+13 | 2.0629e+13 | 2.0527e+13 | 2.0424e+13 | 2.0407e+13 | 2.0387e+13 | 2.0329e+13 | 2.0277e+13 | 2.0202e+13 | 2.0123e+13 | 2.0067e+13 | 2.0001e+13 | 1.9929e+13 | 1.9852e+13 | 1.977e+13 | 1.9688e+13 | 1.9602e+13 | 1.9512e+13 | 1.9421e+13 | 1.9329e+13 | 1.924e+13 | 1.9152e+13 | 1.9063e+13 | 1.8973e+13 | 1.8881e+13 | 1.8767e+13 | 1.8654e+13 | 1.8546e+13 | 1.8454e+13 | 1.8361e+13 | 1.8266e+13 | 1.8171e+13 | 1.8077e+13 | 1.7986e+13 | 1.7893e+13 | 1.7802e+13 | 1.771e+13 | 1.762e+13 | 1.7529e+13 | 1.744e+13 | 1.735e+13 | 1.7261e+13 | 1.7173e+13 | 1.7085e+13 | 1.6997e+13 | 1.691e+13 | 1.6824e+13 | 1.6737e+13 | 1.6652e+13 | 1.6566e+13 | 1.6482e+13 | 1.6397e+13 | 1.6313e+13 | 1.623e+13
0 | 0 | biomass | NB | 154 | Industrial | All | Steam Boiler | Biomass | Steam Production | Per unit | All | Biofuels & Emerging Energy | Energy Index | 4.0331e+12 | 4.2388e+12 | 4.2763e+12 | 3.8053e+12 | 3.9196e+12 | 4.1005e+12 | 4.1854e+12 | 4.3324e+12 | 4.4449e+12 | 4.5382e+12 | 4.6427e+12 | 4.7348e+12 | 4.8041e+12 | 4.8671e+12 | 4.9212e+12 | 4.9768e+12 | 5.0238e+12 | 5.0589e+12 | 5.09e+12 | 5.1147e+12 | 5.1317e+12 | 5.1469e+12 | 5.1612e+12 | 5.1748e+12 | 5.1842e+12 | 5.184e+12 | 5.1871e+12 | 5.1914e+12 | 5.1956e+12 | 5.1939e+12 | 5.1911e+12 | 5.1884e+12 | 5.1876e+12 | 5.1837e+12 | 5.1813e+12 | 5.1789e+12 | 5.1766e+12 | 5.1742e+12 | 5.1718e+12 | 5.1695e+12 | 5.1671e+12 | 5.1647e+12 | 5.1624e+12 | 5.16e+12 | 5.1576e+12 | 5.1553e+12 | 5.1529e+12 | 5.1506e+12 | 5.1482e+12 | 5.1458e+12 | 5.1435e+12 | 5.1411e+12 | 5.1388e+12 | 5.1365e+12
0 | 0 | natural gas | NB | 155 | Industrial | All | Oven/Furnace/Kiln/Other | Natural Gas | Process heat (Low, <100 C) | Per unit | All | Natural Gas | Energy Index | 512425270154.726 | 585305615810.3149 | 598576406505.4202 | 564774386288.2557 | 587989175037.7971 | 598175113185.6547 | 602990620059.1826 | 609342196372.9242 | 612446972918.0596 | 614517675627.1681 | 617975902430.218 | 620403186141.8475 | 621559575039.9929 | 622176424396.6202 | 622426876890.3055 | 623202244080.0924 | 623600340969.0879 | 623468552589.9237 | 623249521794.1997 | 622695881640.7638 | 621817069179.2732 | 621050216057.641 | 620338861147.0609 | 619815122341.9075 | 619287293378.8821 | 618703595369.814 | 618514909829.45 | 618718736835.0917 | 618953116471.2394 | 619013669863.8594 | 619063637336.1552 | 619164319214.5753 | 619469325449.5203 | 619813123289.4122 | 619985361581.777 | 620157688018.5322 | 620330106461.3143 | 620502620738.2427 | 620675234644.0671 | 620847951940.3185 | 621020776355.4537 | 621193711585.0067 | 621366761291.7354 | 621539929105.7689 | 621713218624.7567 | 621886633414.0156 | 622060177006.6768 | 622233852903.8346 | 622407664574.6921 | 622581615456.7102 | 622755708955.7533 | 622929948446.2361 | 623104337271.2719 | 623278878742.8175
0 | 0 | natural gas | NB | 156 | Industrial | All | Oven/Furnace/Kiln/Other | Natural Gas | Process heat (Intermediate, 100-300 C) | Per unit | All | Natural Gas | Energy Index | 559386003562.1836 | 638945400159.0778 | 653432380024.0708 | 616532605358.5896 | 641874891655.7216 | 652994310554.2883 | 658251130039.9778 | 665184790609.4329 | 668574101489.8516 | 670834571807.1406 | 674609724562.9475 | 677259454414.3853 | 678521819488.8123 | 679195199426.3385 | 679468604403.9708 | 680315029392.842 | 680749609497.9537 | 680605743496.3525 | 680366639828.7286 | 679762261842.5522 | 678802911437.0474 | 677965780780.1235 | 677189234415.7656 | 676617498058.8978 | 676041296705.4751 | 675404106239.6709 | 675198128789.8815 | 675420635330.3365 | 675676494468.4729 | 675742597219.9817 | 675797143914.424 | 675907052689.1873 | 676240010934.5446 | 676615315805.1112 | 676803338714.2804 | 676991457845.7501 | 677179677415.0527 | 677368001601.132 | 677556434546.5043 | 677744980357.4221 | 677933643104.0334 | 678122426820.5459 | 678311335505.3876 | 678500373121.3673 | 678689543595.8376 | 678878850820.8557 | 679068298653.3433 | 679257890915.2487 | 679447631393.7075 | 679637523841.203 | 679827571975.7268 | 680017779480.9392 | 680208150006.3293 | 680398687167.3761
0 | 0 | natural gas | NB | 157 | Industrial | All | Oven/Furnace/Kiln/Other | Natural Gas | Process heat (High, >300 C) | Per unit | All | Natural Gas | Energy Index | 3.9047e+12 | 4.46e+12 | 4.5612e+12 | 4.3036e+12 | 4.4805e+12 | 4.5581e+12 | 4.5948e+12 | 4.6432e+12 | 4.6669e+12 | 4.6826e+12 | 4.709e+12 | 4.7275e+12 | 4.7363e+12 | 4.741e+12 | 4.7429e+12 | 4.7488e+12 | 4.7518e+12 | 4.7508e+12 | 4.7492e+12 | 4.7449e+12 | 4.7383e+12 | 4.7324e+12 | 4.727e+12 | 4.723e+12 | 4.719e+12 | 4.7145e+12 | 4.7131e+12 | 4.7146e+12 | 4.7164e+12 | 4.7169e+12 | 4.7173e+12 | 4.718e+12 | 4.7204e+12 | 4722982301464 | 4.7243e+12 | 4.7256e+12 | 4.7269e+12 | 4.7282e+12 | 4.7296e+12 | 4.7309e+12 | 4.7322e+12 | 4.7335e+12 | 4.7348e+12 | 4.7361e+12 | 4.7375e+12 | 4.7388e+12 | 4.7401e+12 | 4.7414e+12 | 4.7428e+12 | 4.7441e+12 | 4.7454e+12 | 4.7467e+12 | 4.7481e+12 | 4.7494e+12
0 | 0 | LPG propane or butane | NB | 158 | Industrial | All | Oven/Furnace/Kiln/Other | Propane/LPG | Process heat (Low, <100 C) | Per unit | All | RPP | Energy Index | 55769057305.5135 | 42170709640.2318 | 42830763979.6246 | 39812781020.475 | 40961319661.7286 | 41258619353.9967 | 41248927344.3434 | 41332543501.4223 | 41160929110.7213 | 41018318164.4955 | 41127625835.2407 | 41230097450.3259 | 41289971972.6132 | 41326365431.7501 | 41325991173.3099 | 41397038654.635 | 41437033210.3795 | 41460272735.3013 | 41487568624.0319 | 41508795792.4236 | 41542519191.9197 | 41590387469.6541 | 41668638141.0279 | 41755065405.8836 | 41848610024.9142 | 41890998414.6 | 41973351549.7773 | 42073960196.43 | 42219440020.6497 | 42365520429.9859 | 42504053684.9407 | 42657153247.6983 | 42828897939.195 | 43020764473.1719 | 43182851818.3338 | 43345552667.9452 | 43508869622.254 | 43672805291.79 | 43837362297.4009 | 44002543270.2885 | 44168350852.045 | 44334787694.6897 | 44501856460.7052 | 44669559823.0743 | 44837900465.3172 | 45006881081.528 | 45176504376.4122 | 45346773065.3243 | 45517689874.3044 | 45689257540.1167 | 45861478810.287 | 46034356443.1403 | 46207893207.8392 | 46382091884.4223
0 | 0 | LPG propane or butane | NB | 159 | Industrial | All | Oven/Furnace/Kiln/Other | Propane/LPG | Process heat (Intermediate, 100-300 C) | Per unit | All | RPP | Energy Index | 40427570351.2347 | 30569986532.1806 | 31048466795.8017 | 28860699523.1463 | 29693287143.6618 | 29908802786.3008 | 29901776947.5825 | 29962391170.5249 | 29837986111.7243 | 29734605951.83 | 29813844220.549 | 29888126961.3378 | 29931530626.0036 | 29957912623.4887 | 29957641319.6484 | 30009144378.6621 | 30038136848.5755 | 30054983422.1792 | 30074770496.1458 | 30090158291.5467 | 30114604734.9954 | 30149304947.9666 | 30206029674.4518 | 30268681698.6931 | 30336493167.0872 | 30367220952.151 | 30426919597.3654 | 30499851852.9389 | 30605311692.364 | 30711206902.1937 | 30811631101.2257 | 30922614568.4594 | 31047114083.6636 | 31186200132.006 | 31303698936.2924 | 31421642476.3425 | 31540032637.1031 | 31658871310.9745 | 31778160397.8364 | 31897901805.0744 | 32018097447.6062 | 32138749247.9082 | 32259859136.0417 | 32381429049.68 | 32503460934.1345 | 32625956742.3823 | 32748918435.0926 | 32872347980.6539 | 32996247355.2013 | 33120618542.6436 | 33245463534.6909 | 33370784330.8815 | 33496582938.6106 | 33622861373.1567
0 | 0 | LPG propane or butane | NB | 160 | Industrial | All | Oven/Furnace/Kiln/Other | Propane/LPG | Process heat (High, >300 C) | Per unit | All | RPP | Energy Index | 362551826435.7769 | 274149654680.4156 | 278440634622.6223 | 258820879746.7664 | 266287471477.6866 | 268220201770.0441 | 268157194504.5206 | 268700778920.919 | 267585122429.7136 | 266658015867.0069 | 267368619516.8947 | 268034782314.0074 | 268424023561.0541 | 268660615601.836 | 268658182566.6084 | 269120058656.3719 | 269380061244.4239 | 269531140222.8571 | 269708589417.6544 | 269846586167.8652 | 270065820285.7012 | 270377009542.9604 | 270885713207.6286 | 271447572493.7844 | 272055701340.1629 | 272331266121.8315 | 272866639696.6019 | 273520691429.9737 | 274466448423.7036 | 275416109790.9593 | 276316707488.5465 | 277312000017.8824 | 278428503587.9831 | 279675818240.3391 | 280729539889.4007 | 281787249899.9202 | 282848965175.9775 | 283914702688.4954 | 284984479475.4723 | 286058312642.2185 | 287136219361.592 | 288218216874.2353 | 289304322488.814 | 290394553582.2548 | 291488927599.9861 | 292587462056.1783 | 293690174533.9858 | 294797082685.7895 | 295908204233.44 | 297023556968.503 | 298143158752.5041 | 299267027517.1758 | 300395181264.7048 | 301527638067.98
0 | 0 | heavy or residual fuel oil | NB | 161 | Industrial | All | Oven/Furnace/Kiln/Other | Heavy Fuel Oil | Process heat (Low, <100 C) | Per unit | All | RPP | Energy Index | 445109201767.8046 | 336576801058.6345 | 341844888315.7141 | 317757481233.7389 | 326924304961.9451 | 329297140995.1298 | 329219786223.7072 | 329887151295.4961 | 328517446513.8944 | 327379226728.5 | 328251643305.4191 | 329069499317.3037 | 329547375439.1022 | 329837842309.597 | 329834855243.2274 | 330401906027.8045 | 330721114306.4197 | 330906595770.285 | 331124452263.3195 | 331293872519.5535 | 331563028861.0056 | 331945079623.952 | 332569621180.7905 | 333259422528.1599 | 334006029566.5096 | 334344343735.8509 | 335001628259.4357 | 335804615373.9071 | 336965732515.9277 | 338131643103.8964 | 339237317639.3907 | 340459250149.3256 | 341829994899.7908 | 343361337976.2318 | 344655004613.3859 | 345953567809.4744 | 347257048317.8378 | 348565466973.8802 | 349878844695.3557 | 351197202482.6578 | 352520561419.1089 | 353848942671.2518 | 355182367489.1414 | 356520857206.6379 | 357864433241.7019 | 359213117096.6895 | 360566930358.6487 | 361925894699.6182 | 363290031876.9255 | 364659363733.488 | 366033912198.1137 | 367413699285.8046 | 368798747098.0598 | 370189077823.1805
0 | 0 | heavy or residual fuel oil | NB | 162 | Industrial | All | Oven/Furnace/Kiln/Other | Heavy Fuel Oil | Process heat (Intermediate, 100-300 C) | Per unit | All | RPP | Energy Index | 140086858501.7751 | 105929031612.0611 | 107587028775.9627 | 100006126889.042 | 102891152706.1308 | 103637942806.8712 | 103613597349.901 | 103823633619.6735 | 103392553697.786 | 103034327821.1086 | 103308898863.6304 | 103566298348.8729 | 103716697766.3414 | 103808114864.0443 | 103807174760.4873 | 103985639646.6475 | 104086102375.3024 | 104144477972.7513 | 104213042791.4344 | 104266363530.1838 | 104351073678.0983 | 104471314488.5708 | 104667873140.5911 | 104884970660.3896 | 105119946334.0498 | 105226422158.3676 | 105433285830.6645 | 105686005706.679 | 106051437946.9747 | 106418378803.0923 | 106766361885.8676 | 107150934224.3816 | 107582341450.1542 | 108064292935.3516 | 108471441775.2941 | 108880131683.2618 | 109290369190.8436 | 109702160855.4556 | 110115513260.4317 | 110530433015.1144 | 110946926754.9459 | 111365001141.5599 | 111784662862.8737 | 112205918633.1797 | 112628775193.2393 | 113053239310.3748 | 113479317778.5635 | 113907017418.5311 | 114336345077.8459 | 114767307631.0135 | 115199911979.5713 | 115634165052.1842 | 116070073804.7397 | 116507645220.4442
0 | 0 | heavy or residual fuel oil | NB | 163 | Industrial | All | Oven/Furnace/Kiln/Other | Heavy Fuel Oil | Process heat (High, >300 C) | Per unit | All | RPP | Energy Index | 3.1148e+12 | 2.3553e+12 | 2.3922e+12 | 2.2236e+12 | 2.2878e+12 | 2.3044e+12 | 2.3039e+12 | 2.3085e+12 | 2.2989e+12 | 2.291e+12 | 2.2971e+12 | 2.3028e+12 | 2.3061e+12 | 2.3082e+12 | 2.3082e+12 | 2.3121e+12 | 2.3144e+12 | 2.3157e+12 | 2.3172e+12 | 2.3184e+12 | 2.3203e+12 | 2.3229e+12 | 2.3273e+12 | 2.3321e+12 | 2.3374e+12 | 2.3397e+12 | 2.3443e+12 | 2.3499e+12 | 2.3581e+12 | 2.3662e+12 | 2.374e+12 | 2.3825e+12 | 2.3921e+12 | 2.4028e+12 | 2.4119e+12 | 2.421e+12 | 2.4301e+12 | 2.4392e+12 | 2.4484e+12 | 2.4577e+12 | 2.4669e+12 | 2.4762e+12 | 2.4855e+12 | 2.4949e+12 | 2.5043e+12 | 2.5137e+12 | 2.5232e+12 | 2.5327e+12 | 2.5423e+12 | 2.5519e+12 | 2.5615e+12 | 2.5711e+12 | 2.5808e+12 | 2.5906e+12
0 | 0 | petroleum diesel | NB | 164 | Industrial | All | Oven/Furnace/Kiln/Other | Diesel | Process heat (Low, <100 C) | Per unit | All | RPP | Energy Index | 339367489890.3509 | 256618429088.7305 | 260635010956.4113 | 242269893257.4038 | 249259014009.2401 | 251068150745.3603 | 251009172646.2681 | 251517996117.7982 | 250473683235.079 | 249605862956.4178 | 250271025174.3001 | 250894588427.4135 | 251258938612.2427 | 251480401148.5027 | 251478123700.1553 | 251910463900.3533 | 252153839934.4492 | 252295257767.5633 | 252461359503.7301 | 252590531686.3459 | 252795746298.005 | 253087035734.2082 | 253563208996.0385 | 254089138702.3893 | 254658379139.4167 | 254916322201.4511 | 255417459895.3627 | 256029686558.7751 | 256914964617.2631 | 257803897373.7734 | 258646903966.8883 | 259578549879.9925 | 260623655672.904 | 261791207487.0403 | 262777546115.0943 | 263767618058.272 | 264761439139.6772 | 265759025244.9819 | 266760392322.6448 | 267765556384.1316 | 268774533504.1366 | 269787339820.8037 | 270803991535.9502 | 271824504915.2889 | 272848896288.6543 | 273877182050.2269 | 274909378658.7595 | 275945502637.8047 | 276985570575.9427 | 278029599127.0103 | 279077605010.3306 | 280129605010.9441 | 281185615979.8397 | 282245654834.1876
0 | 0 | petroleum diesel | NB | 165 | Industrial | All | Oven/Furnace/Kiln/Other | Diesel | Process heat (Intermediate, 100-300 C) | Per unit | All | RPP | Energy Index | 801638445884.7546 | 606172378935.1279 | 615660165897.9182 | 572278920347.6163 | 588788303433.8192 | 593061763929.4164 | 592922448546.8121 | 594124368203.5209 | 591657539820.546 | 589607614237.7566 | 591178830168.8311 | 592651782917.7764 | 593512434349.1162 | 594035563077.3468 | 594030183392.4677 | 595051437745.0641 | 595626329540.9791 | 595960380312.8861 | 596352738277.6472 | 596657862931.0343 | 597142611550.9343 | 597830682205.5985 | 598955477022.2997 | 600197804248.6931 | 601542438112.7704 | 602151739479.3887 | 603335504141.8534 | 604781678114.3387 | 606872841670.4341 | 608972638187.9353 | 610963950011.5682 | 613164641604.4401 | 615633342963.7996 | 618391280744.0994 | 620721164980.108 | 623059867883.2632 | 625407426830.1812 | 627763879345.2734 | 630129263101.2637 | 632503615919.7079 | 634886975771.5176 | 637279380777.4822 | 639680869208.797 | 642091479487.5896 | 644511250187.4517 | 646940220033.9706 | 649378427905.2634 | 651825912832.5149 | 654282714000.5138 | 656748870748.1963 | 659224422569.1866 | 661709409112.3438 | 664203870182.3071 | 666707845740.047
0 | 0 | petroleum diesel | NB | 166 | Industrial | All | Oven/Furnace/Kiln/Other | Diesel | Process heat (High, >300 C) | Per unit | All | RPP | Energy Index | 2402640446.4181 | 1816796939.5774 | 1845233376.0043 | 1715212746.7416 | 1764694045.6388 | 1777502299.8906 | 1777084749.0922 | 1780687097.2523 | 1773293612.474 | 1767149653.0087 | 1771858842.0021 | 1776273520.3006 | 1778853032.2362 | 1780420933.8851 | 1780404810.097 | 1783465675.0371 | 1785188718.9957 | 1786189923.3414 | 1787365883.8015 | 1788280391.8783 | 1789733262.1173 | 1791795521.473 | 1795166713.978 | 1798890170.1785 | 1802920255.9659 | 1804746430.9891 | 1808294365.6867 | 1812628783.6487 | 1818896340.0087 | 1825189770.7543 | 1831158055.2764 | 1837753884.9279 | 1845152983.3201 | 1853418970.1795 | 1860402011.1373 | 1867411483.0708 | 1874447498.0039 | 1881510168.4034 | 1888599607.1805 | 1895715927.6925 | 1902859243.7444 | 1910029669.5904 | 1917227319.9355 | 1924452309.9371 | 1931704755.2064 | 1938984771.8103 | 1946292476.2728 | 1953627985.5768 | 1960991417.1654 | 1968382888.9437 | 1975802519.2806 | 1983250427.0102 | 1990726731.4333 | 1998231552.3195
0 | 0 | hard coal | NB | 167 | Industrial | All | Oven/Furnace/Kiln/Other | Coal | Process heat (Low, <100 C) | Per unit | All | Other | Energy Index | 0 | 0 | 0 | 0 | 0 | 0 | 0 | 0 | 0 | 0 | 0 | 0 | 0 | 0 | 0 | 0 | 0 | 0 | 0 | 0 | 0 | 0 | 0 | 0 | 0 | 0 | 0 | 0 | 0 | 0 | 0 | 0 | 0 | 0 | 0 | 0 | 0 | 0 | 0 | 0 | 0 | 0 | 0 | 0 | 0 | 0 | 0 | 0 | 0 | 0 | 0 | 0 | 0 | 0
0 | 0 | hard coal | NB | 168 | Industrial | All | Oven/Furnace/Kiln/Other | Coal | Process heat (Intermediate, 100-300 C) | Per unit | All | Other | Energy Index | 0 | 0 | 0 | 0 | 0 | 0 | 0 | 0 | 0 | 0 | 0 | 0 | 0 | 0 | 0 | 0 | 0 | 0 | 0 | 0 | 0 | 0 | 0 | 0 | 0 | 0 | 0 | 0 | 0 | 0 | 0 | 0 | 0 | 0 | 0 | 0 | 0 | 0 | 0 | 0 | 0 | 0 | 0 | 0 | 0 | 0 | 0 | 0 | 0 | 0 | 0 | 0 | 0 | 0
0 | 0 | hard coal | NB | 169 | Industrial | All | Oven/Furnace/Kiln/Other | Coal | Process heat (High, >300 C) | Per unit | All | Other | Energy Index | 0 | 0 | 0 | 0 | 0 | 0 | 0 | 0 | 0 | 0 | 0 | 0 | 0 | 0 | 0 | 0 | 0 | 0 | 0 | 0 | 0 | 0 | 0 | 0 | 0 | 0 | 0 | 0 | 0 | 0 | 0 | 0 | 0 | 0 | 0 | 0 | 0 | 0 | 0 | 0 | 0 | 0 | 0 | 0 | 0 | 0 | 0 | 0 | 0 | 0 | 0 | 0 | 0 | 0
0 | 0 | biomass | NB | 170 | Industrial | All | Oven/Furnace/Kiln/Other | Biomass | Process heat (Low, <100 C) | Per unit | All | Biofuels & Emerging Energy | Energy Index | 139667602482.8926 | 146792603622.138 | 148091519435.6732 | 131778368548.1836 | 135738977682.22 | 142003721784.2077 | 144941958689.4611 | 150034573777.9399 | 153928673709.3358 | 157159520209.6061 | 160780323129.9202 | 163966996874.6083 | 166369059334.4043 | 168549393934.4825 | 170423280406.1787 | 172348791550.0829 | 173975298565.1532 | 175191819398.6143 | 176269228917.9491 | 177126289098.9264 | 177713184092.3966 | 178239252889.6166 | 178734087871.2092 | 179206040657.9731 | 179531094512.9893 | 179524260609.5634 | 179632000742.8049 | 179781460121.5387 | 179926267287.4037 | 179866247076.5116 | 179771323111.2426 | 179675329639.367 | 179649567572.6333 | 179513944983.45 | 179431621064.1119 | 179349346547.3855 | 179267122502.3438 | 179184949985.1501 | 179102830039.1428 | 179020763694.9196 | 178938751970.4207 | 178856795871.0132 | 178774896389.5742 | 178693054506.5728 | 178611271190.154 | 178529547396.2202 | 178447884068.5132 | 178366282138.6963 | 178284742526.4355 | 178203266139.4805 | 178121853873.7454 | 178040506613.3897 | 177959225230.8978 | 177878010587.1593
0 | 0 | biomass | NB | 171 | Industrial | All | Oven/Furnace/Kiln/Other | Biomass | Process heat (Intermediate, 100-300 C) | Per unit | All | Biofuels & Emerging Energy | Energy Index | 701812240590.1504 | 737614480514.4282 | 744141370081.0103 | 662169826416.569 | 682071392141.5222 | 713550948006.8734 | 728315221103.8726 | 753904975221.3051 | 773472340518.2762 | 789706940246.8373 | 807901022231.9722 | 823913659386.4142 | 835983722929.9866 | 846939631699.9142 | 856355676938.278 | 866031129700.1321 | 874204124097.4684 | 880316989190.5782 | 885730837322.5392 | 890037457578.3422 | 892986531544.217 | 895629961478.7056 | 898116445394.6619 | 900487949142.4417 | 902121304124.1693 | 902086964613.8599 | 902628345313.2308 | 903379360005.2694 | 904106997909.2828 | 903805403853.5526 | 903328422795.9071 | 902846067601.2778 | 902716616436.8329 | 902035129882.3474 | 901621462480.1881 | 901208043319.9768 | 900794877773.6709 | 900381971148.3589 | 899969328686.6858 | 899556955567.2758 | 899144856905.152 | 898733037752.1583 | 898321503097.3771 | 897910257867.5443 | 897499306927.4666 | 897088655080.4336 | 896678307068.631 | 896268267573.55 | 895858541216.397 | 895449132558.5009 | 895040046101.7183 | 894631286288.8396 | 894222857503.9905 | 893814764073.0327
0 | 0 | biomass | NB | 172 | Industrial | All | Oven/Furnace/Kiln/Other | Biomass | Process heat (High, >300 C) | Per unit | All | Biofuels & Emerging Energy | Energy Index | 3.9804e+12 | 4.1834e+12 | 4.2205e+12 | 3.7555e+12 | 3.8684e+12 | 4.047e+12 | 4.1307e+12 | 4.2758e+12 | 4.3868e+12 | 4.4789e+12 | 4.5821e+12 | 4.6729e+12 | 4.7413e+12 | 4.8035e+12 | 4.8569e+12 | 4.9118e+12 | 4.9581e+12 | 4.9928e+12 | 5.0235e+12 | 5.0479e+12 | 5.0646e+12 | 5.0796e+12 | 5.0937e+12 | 5.1072e+12 | 5.1164e+12 | 5.1163e+12 | 5.1193e+12 | 5.1236e+12 | 5.1277e+12 | 5.126e+12 | 5.1233e+12 | 5.1206e+12 | 5.1198e+12 | 5.116e+12 | 5.1136e+12 | 5.1113e+12 | 5.1089e+12 | 5.1066e+12 | 5.1042e+12 | 5.1019e+12 | 5.0996e+12 | 5.0972e+12 | 5.0949e+12 | 5.0926e+12 | 5.0902e+12 | 5.0879e+12 | 5.0856e+12 | 5.0833e+12 | 5.0809e+12 | 5.0786e+12 | 5.0763e+12 | 5.074e+12 | 5.0717e+12 | 5.0693e+12
0 | 0 | natural gas | NB | 173 | Industrial | All | CHP Plant | Natural Gas | CHP (Thermal) | Per Archetype Plant | All | Natural Gas | Energy Index | 3.9232e+12 | 4.4812e+12 | 4.5828e+12 | 4.324e+12 | 4.5017e+12 | 4.5797e+12 | 4.6166e+12 | 4.6652e+12 | 4.689e+12 | 4.7048e+12 | 4.7313e+12 | 4.7499e+12 | 4.7587e+12 | 4.7634e+12 | 4.7654e+12 | 4.7713e+12 | 4.7743e+12 | 4.7733e+12 | 4.7717e+12 | 4.7674e+12 | 4.7607e+12 | 4.7548e+12 | 4.7494e+12 | 4.7454e+12 | 4.7413e+12 | 4.7369e+12 | 4.7354e+12 | 4.737e+12 | 4.7388e+12 | 4.7392e+12 | 4.7396e+12 | 4.7404e+12 | 4.7427e+12 | 4.7454e+12 | 4.7467e+12 | 4.748e+12 | 4.7493e+12 | 4.7506e+12 | 4.752e+12 | 4.7533e+12 | 4.7546e+12 | 4.7559e+12 | 4.7572e+12 | 4.7586e+12 | 4.7599e+12 | 4.7612e+12 | 4.7626e+12 | 4.7639e+12 | 4.7652e+12 | 4.7665e+12 | 4.7679e+12 | 4.7692e+12 | 4.7705e+12 | 4.7719e+12
0 | 0 | LPG propane or butane | NB | 174 | Industrial | All | CHP Plant | Propane/LPG | CHP (Thermal) | Per Archetype Plant | All | RPP | Energy Index | 48763051753.91 | 36873000836.6563 | 37450135639.848 | 34811287749.2834 | 35815540858.6377 | 36075492182.5604 | 36067017734.7006 | 36140129585.467 | 35990074307.1498 | 35865378906.376 | 35960954766.2376 | 36050553352.1046 | 36102906118.4969 | 36134727637.7612 | 36134400395.6565 | 36196522514.5559 | 36231492741.5217 | 36251812793.738 | 36275679627.7701 | 36294240126.385 | 36323727013.0996 | 36365581823.2275 | 36434002229.136 | 36509572041.3711 | 36591365087.9005 | 36628428422.6578 | 36700435919.0504 | 36788405572.4864 | 36915609447.5441 | 37043338459.0221 | 37164468429.7869 | 37298334811.3065 | 37448504021.3405 | 37616267260.997 | 37757992331.8994 | 37900253835.5599 | 38043054045.5692 | 38186395244.5087 | 38330279723.9811 | 38474709784.6427 | 38619687736.235 | 38765215897.6163 | 38911296596.7941 | 39057932170.9568 | 39205124966.5066 | 39352877339.0912 | 39501191653.6366 | 39650070284.3799 | 39799515614.9017 | 39949530038.1592 | 40100115956.5195 | 40251275781.7921 | 40403011935.2627 | 40555326847.7266
0 | 0 | heavy or residual fuel oil | NB | 175 | Industrial | All | CHP Plant | Heavy Fuel Oil | CHP (Thermal) | Per Archetype Plant | All | RPP | Energy Index | 877616225648.213 | 663624253582.4248 | 674011275096.6542 | 626518436923.5115 | 644592548196.8334 | 649271039217.1379 | 649118519785.3623 | 650434355119.9425 | 647733725396.0288 | 645489511733.2948 | 647209644546.5186 | 648822200978.5654 | 649764423329.1133 | 650337133211.4233 | 650331243650.1591 | 651449290563.8938 | 652078669519.8024 | 652444380993.7478 | 652873925906.3008 | 653207969698.7769 | 653738661878.4852 | 654491946571.8849 | 655723347319.6029 | 657083419977.1014 | 658555495702.4214 | 659222545503.2373 | 660518505147.4651 | 662101744761.1322 | 664391104854.4944 | 666689916125.0603 | 668869960727.1084 | 671279229717.9691 | 673981909935.4363 | 677001239856.231 | 679551946125.2479 | 682112306878.0487 | 684682363033.735 | 687262155673.2111 | 689851726039.7502 | 692451115539.5645 | 695060365742.3765 | 697679518381.9923 | 700308615356.8788 | 702947698730.7404 | 705596810733.1011 | 708255993759.8862 | 710925290374.0078 | 713604743305.9523 | 716294395454.369 | 718994289886.6641 | 721704469839.5931 | 724424978719.8591 | 727155860104.7104 | 729897157742.5421
0 | 0 | petroleum diesel | NB | 176 | Industrial | All | CHP Plant | Diesel | CHP (Thermal) | Per Archetype Plant | All | RPP | Energy Index | 67989008051.9923 | 51411030700.7913 | 52215714193.1066 | 48536439741.9297 | 49936642770.2942 | 50299085891.0509 | 50287270196.9331 | 50389208078.8265 | 50179990050.8565 | 50006130616.2576 | 50139389460.2385 | 50264314352.2798 | 50337308402.6471 | 50381676288.8163 | 50381220023.9747 | 50467835219.0895 | 50516593263.4948 | 50544924964.3227 | 50578201847.3894 | 50604080250.0814 | 50645193021.0453 | 50703550054.0949 | 50798946780.9387 | 50904311732.2232 | 51018353571.2606 | 51070029979.4141 | 51170428089.7856 | 51293081805.2662 | 51470438737.9124 | 51648527854.1079 | 51817416105.7955 | 52004062391.5317 | 52213439271.422 | 52447347032.3512 | 52644950476.7661 | 52843301854.9093 | 53042404336.7874 | 53242261104.9416 | 53442875354.4922 | 53644250293.1821 | 53846389141.4214 | 54049295132.3318 | 54252971511.7914 | 54457421538.4792 | 54662648483.92 | 54868655632.5302 | 55075446281.6623 | 55283023741.651 | 55491391335.8585 | 55700552400.7206 | 55910510285.7927 | 56121268353.7959 | 56332829980.6637 | 56545198555.5881
0 | 0 | hard coal | NB | 177 | Industrial | All | CHP Plant | Coal | CHP (Thermal) | Per Archetype Plant | All | Other | Energy Index | 0 | 0 | 0 | 0 | 0 | 0 | 0 | 0 | 0 | 0 | 0 | 0 | 0 | 0 | 0 | 0 | 0 | 0 | 0 | 0 | 0 | 0 | 0 | 0 | 0 | 0 | 0 | 0 | 0 | 0 | 0 | 0 | 0 | 0 | 0 | 0 | 0 | 0 | 0 | 0 | 0 | 0 | 0 | 0 | 0 | 0 | 0 | 0 | 0 | 0 | 0 | 0 | 0 | 0
0 | 0 | hard coal | NB | 178 | Industrial | All | CHP Plant | Coke | CHP (Thermal) | Per Archetype Plant | All | Other | Energy Index | 0 | 0 | 0 | 0 | 0 | 0 | 0 | 0 | 0 | 0 | 0 | 0 | 0 | 0 | 0 | 0 | 0 | 0 | 0 | 0 | 0 | 0 | 0 | 0 | 0 | 0 | 0 | 0 | 0 | 0 | 0 | 0 | 0 | 0 | 0 | 0 | 0 | 0 | 0 | 0 | 0 | 0 | 0 | 0 | 0 | 0 | 0 | 0 | 0 | 0 | 0 | 0 | 0 | 0
0 | 0 | biomass | NB | 179 | Industrial | All | CHP Plant | Biomass | CHP (Thermal) | Per Archetype Plant | All | Biofuels & Emerging Energy | Energy Index | 1.51e+13 | 1.587e+13 | 1.6011e+13 | 1.4247e+13 | 1.4675e+13 | 1.5353e+13 | 1.567e+13 | 1.6221e+13 | 1.6642e+13 | 1.6991e+13 | 1.7383e+13 | 1.7727e+13 | 1.7987e+13 | 1.8223e+13 | 1.8425e+13 | 1.8633e+13 | 1.8809e+13 | 1.8941e+13 | 1.9057e+13 | 1.915e+13 | 1.9213e+13 | 1.927e+13 | 1.9324e+13 | 1.9375e+13 | 1.941e+13 | 1.9409e+13 | 1.9421e+13 | 1.9437e+13 | 1.9453e+13 | 1.9446e+13 | 1.9436e+13 | 1.9425e+13 | 1.9423e+13 | 1.9408e+13 | 1.9399e+13 | 1.939e+13 | 1.9381e+13 | 1.9372e+13 | 1.9364e+13 | 1.9355e+13 | 1.9346e+13 | 1.9337e+13 | 1.9328e+13 | 1.9319e+13 | 1.931e+13 | 1.9302e+13 | 1.9293e+13 | 1.9284e+13 | 1.9275e+13 | 1.9266e+13 | 1.9258e+13 | 1.9249e+13 | 1.924e+13 | 1.9231e+13
0 | 0 | natural gas | NB | 180 | Industrial | All | Engine/Turbine | Natural Gas | Machine Drives | Per unit | All | Natural Gas | Energy Index | 156786496715.7996 | 179085658643.013 | 183146115655.8101 | 172803728891.4618 | 179906745881.5078 | 183023332144.8749 | 184496730309.6129 | 186440118852.0122 | 187390085736.8424 | 188023657581.1877 | 189081769459.8918 | 189824444210.4302 | 190178263927.6476 | 190367001008.4669 | 190443631829.3216 | 190680870530.1342 | 190802676030.7884 | 190762352808.105 | 190695336068.0366 | 190525939074.6523 | 190257049277.1883 | 190022415621.4359 | 189804762724.8141 | 189644514631.6056 | 189483015074.8938 | 189304421294.86 | 189246689276.9881 | 189309054121.2141 | 189380767138.1034 | 189399294628.5417 | 189414583150.3756 | 189445388733.0033 | 189538711334.0511 | 189643902982.5404 | 189696602644.3897 | 189749329275.7328 | 189802084058.1128 | 189854868162.8173 | 189907682750.9239 | 189960528973.3463 | 190013407970.8786 | 190066320874.2414 | 190119268804.1269 | 190172252871.2437 | 190225274176.3629 | 190278333810.3626 | 190331432854.2732 | 190384572379.3226 | 190437753446.9813 | 190490977109.0071 | 190544244407.4909 | 190597556374.9005 | 190650914034.1265 | 190704318398.5269
0 | 0 | natural gas | NB | 181 | Industrial | Oil & Gas | Pipeline Compression | Natural Gas | Machine Drives | Per unit | All | Natural Gas | Energy Index | 169297138993.32 | 193375643171.3241 | 197760100823.4264 | 186592452293.4615 | 194262248352.5921 | 197627519908.9198 | 199218486600.0136 | 201316946142.5915 | 202342714809.5939 | 203026841968.7637 | 204169384965.4618 | 204971320802.4276 | 205353373256.5552 | 205557170448.7494 | 205639915959.3716 | 205896084916.1847 | 206027609780.9298 | 205984069001.7283 | 205911704719.1153 | 205728790839.8287 | 205438445214.6078 | 205185089170.1621 | 204950068849.7675 | 204777033899.1971 | 204602647625.6805 | 204409803110.1447 | 204347464416.0686 | 204414805608.8522 | 204492240903.6146 | 204512246779.0543 | 204528755235.2042 | 204562018922.5313 | 204662788119.4442 | 204776373444.1261 | 204833278229.7033 | 204890212136.7816 | 204947176441.1842 | 205004172407.6608 | 205061201289.9361 | 205118264330.7599 | 205175362761.9551 | 205232497804.467 | 205289670668.4125 | 205346882553.1284 | 205404134647.2207 | 205461428128.6132 | 205518764164.5962 | 205576143911.8753 | 205633568516.62 | 205691039114.5125 | 205748556830.7961 | 205806122780.3237 | 205863738067.6066 | 205921403786.8625
0 | 0 | natural gas | NB | 182 | Industrial | Oil & Gas | LNG Compression | Natural Gas | Machine Drives | Per unit | All | Natural Gas | LNG | 0 | 0 | 0 | 0 | 0 | 0 | 0 | 0 | 0 | 0 | 0 | 0 | 0 | 0 | 0 | 0 | 0 | 0 | 0 | 0 | 0 | 0 | 0 | 0 | 0 | 0 | 0 | 0 | 0 | 0 | 0 | 0 | 0 | 0 | 0 | 0 | 0 | 0 | 0 | 0 | 0 | 0 | 0 | 0 | 0 | 0 | 0 | 0 | 0 | 0 | 0 | 0 | 0 | 0
0 | 0 | heavy or residual fuel oil | NB | 183 | Industrial | All | Engine/Turbine | Heavy Fuel Oil | Machine Drives | Per unit | All | RPP | Energy Index | 0 | 0 | 0 | 0 | 0 | 0 | 0 | 0 | 0 | 0 | 0 | 0 | 0 | 0 | 0 | 0 | 0 | 0 | 0 | 0 | 0 | 0 | 0 | 0 | 0 | 0 | 0 | 0 | 0 | 0 | 0 | 0 | 0 | 0 | 0 | 0 | 0 | 0 | 0 | 0 | 0 | 0 | 0 | 0 | 0 | 0 | 0 | 0 | 0 | 0 | 0 | 0 | 0 | 0
0 | 0 | petroleum diesel | NB | 184 | Industrial | All | Engine/Turbine | Diesel | Machine Drives | Per unit | All | RPP | Energy Index | 105666519271.1004 | 79901513817.3223 | 81152129265.0848 | 75433908984.5117 | 77610063402.9875 | 78173361855.2142 | 78154998250.4791 | 78313427112.2932 | 77988266598.59 | 77718059372.1151 | 77925166353.214 | 78119320951.0016 | 78232766160.026 | 78301721425.4908 | 78301012312.0758 | 78435627104.1723 | 78511405424.6155 | 78555437721.8543 | 78607155676.0735 | 78647375129.4103 | 78711271390.4357 | 78801968177.0784 | 78950230967.8479 | 79113986080.2462 | 79291226556.7235 | 79371540512.3829 | 79527576306.5254 | 79718201108.4139 | 79993844043.6218 | 80270624916.9955 | 80533106077.0083 | 80823186251.9322 | 81148593648.6239 | 81512126220.08 | 81819235689.1772 | 82127507574.9061 | 82436946803.9974 | 82747558322.6636 | 83059347096.6663 | 83372318111.3856 | 83686476371.8883 | 84001826902.9971 | 84318374749.3604 | 84636124975.5213 | 84955082665.9879 | 85275252925.3033 | 85596640878.1161 | 85919251669.2511 | 86243090463.7804 | 86568162447.0944 | 86894472824.9738 | 87222026823.661 | 87550829689.9324 | 87880886691.171
0 | 0 | petroleum diesel | NB | 185 | Industrial | Agriculture | Irrigation Pump | Diesel | Machine Drives | Per unit | All | RPP | Energy Index | 144020429675.7914 | 108903467542.0051 | 110608020463.6721 | 102814250521.5008 | 105780286466.9612 | 106548046072.2271 | 106523017006.6101 | 106738950993.1643 | 106295766555.7458 | 105927481869.8599 | 106209762734.3424 | 106474389872.5295 | 106629012432.8358 | 106722996478.3894 | 106722029977.1795 | 106905506070.9525 | 107008789744.3963 | 107068804500.3634 | 107139294585.9646 | 107194112545.2467 | 107281201313.1085 | 107404818427.3334 | 107606896351.1531 | 107830089864.2158 | 108071663541.0462 | 108181129154.9684 | 108393801459.0456 | 108653617586.843 | 109029310987.5491 | 109406555365.2791 | 109764309644.5684 | 110159680588.1857 | 110603201520.0239 | 111098685969.6245 | 111517267351.9015 | 111937433074.6478 | 112359189852.8563 | 112782544428.0721 | 113207503568.4859 | 113634074069.0273 | 114062262751.4585 | 114492076464.4688 | 114923522083.7688 | 115356606512.1852 | 115791336679.7564 | 116227719543.8281 | 116665762089.1491 | 117105471327.9678 | 117546854300.1288 | 117989918073.1707 | 118434669742.4225 | 118881116431.1028 | 119329265290.417 | 119779123499.6566
0 | 0 | petroleum diesel | NB | 186 | Industrial | All | Forklift | Diesel | Materials handling | Per unit | All | RPP | Energy Index | 3.4002e+12 | 2.5711e+12 | 2.6113e+12 | 2.4273e+12 | 2.4974e+12 | 2.5155e+12 | 2.5149e+12 | 2.52e+12 | 2.5095e+12 | 2.5008e+12 | 2.5075e+12 | 2.5137e+12 | 2.5174e+12 | 2.5196e+12 | 2.5196e+12 | 2.5239e+12 | 2.5264e+12 | 2.5278e+12 | 2.5294e+12 | 2.5307e+12 | 2.5328e+12 | 2.5357e+12 | 2.5405e+12 | 2.5457e+12 | 2.5514e+12 | 2.554e+12 | 2.5591e+12 | 2.5652e+12 | 2.5741e+12 | 2.583e+12 | 2.5914e+12 | 2.6007e+12 | 2.6112e+12 | 2.6229e+12 | 2.6328e+12 | 2.6427e+12 | 2.6527e+12 | 2.6627e+12 | 2.6727e+12 | 2.6828e+12 | 2.6929e+12 | 2.703e+12 | 2.7132e+12 | 2.7234e+12 | 2.7337e+12 | 2.744e+12 | 2.7543e+12 | 2.7647e+12 | 2.7751e+12 | 2.7856e+12 | 2.7961e+12 | 2.8066e+12 | 2.8172e+12 | 2.8278e+12
0 | 0 | petroleum diesel | NB | 187 | Industrial | All | Boom Lifts | Diesel | Materials handling | Per unit | All | RPP | Energy Index | 11419973554.0076 | 8635404866.3033 | 8770565894.0177 | 8152565747.6081 | 8387754964.3994 | 8448633788.3809 | 8446649130.5926 | 8463771426.5155 | 8428629505.5654 | 8399426694.6682 | 8421809908.039 | 8442793284.6792 | 8455053944.8753 | 8462506327.2709 | 8462429689.4058 | 8476978265.2113 | 8485168053.4375 | 8489926870.8326 | 8495516320.2961 | 8499863062.2597 | 8506768689.6632 | 8516570800.228 | 8532594391.8189 | 8550292325.5242 | 8569447698.1818 | 8578127677.9518 | 8594991341.6258 | 8615593233.4201 | 8645383511.8559 | 8675296773.6533 | 8703664585.2028 | 8735015177.1313 | 8770183780.1111 | 8809472784.6196 | 8842663827.9082 | 8875980500.0835 | 8909423333.6052 | 8942992863.038 | 8976689625.0598 | 9010514158.4685 | 9044467004.1898 | 9078548705.2844 | 9112759806.9558 | 9147100856.5576 | 9181572403.6011 | 9216174999.7629 | 9250909198.8925 | 9285775557.0201 | 9320774632.3639 | 9355906985.3381 | 9391173178.5608 | 9426573776.8612 | 9462109347.2879 | 9497780459.1165
0 | 0 | petroleum diesel | NB | 188 | Industrial | All | Scissor Lifts | Diesel | Materials handling | Per unit | All | RPP | Energy Index | 11419973554.0076 | 8635404866.3033 | 8770565894.0177 | 8152565747.6081 | 8387754964.3994 | 8448633788.3809 | 8446649130.5926 | 8463771426.5155 | 8428629505.5654 | 8399426694.6682 | 8421809908.039 | 8442793284.6792 | 8455053944.8753 | 8462506327.2709 | 8462429689.4058 | 8476978265.2113 | 8485168053.4375 | 8489926870.8326 | 8495516320.2961 | 8499863062.2597 | 8506768689.6632 | 8516570800.228 | 8532594391.8189 | 8550292325.5242 | 8569447698.1818 | 8578127677.9518 | 8594991341.6258 | 8615593233.4201 | 8645383511.8559 | 8675296773.6533 | 8703664585.2028 | 8735015177.1313 | 8770183780.1111 | 8809472784.6196 | 8842663827.9082 | 8875980500.0835 | 8909423333.6052 | 8942992863.038 | 8976689625.0598 | 9010514158.4685 | 9044467004.1898 | 9078548705.2844 | 9112759806.9558 | 9147100856.5576 | 9181572403.6011 | 9216174999.7629 | 9250909198.8925 | 9285775557.0201 | 9320774632.3639 | 9355906985.3381 | 9391173178.5608 | 9426573776.8612 | 9462109347.2879 | 9497780459.1165
0 | 0 | petroleum diesel | NB | 189 | Industrial | All | Rubber-tired Gantry Cranes (RTGs) | Diesel | Materials handling | Per unit | All | RPP | Energy Index | 0 | 0 | 0 | 0 | 0 | 0 | 0 | 0 | 0 | 0 | 0 | 0 | 0 | 0 | 0 | 0 | 0 | 0 | 0 | 0 | 0 | 0 | 0 | 0 | 0 | 0 | 0 | 0 | 0 | 0 | 0 | 0 | 0 | 0 | 0 | 0 | 0 | 0 | 0 | 0 | 0 | 0 | 0 | 0 | 0 | 0 | 0 | 0 | 0 | 0 | 0 | 0 | 0 | 0
0 | 0 | petroleum diesel | NB | 190 | Industrial | All | Personnel/Burden Carriers | Diesel | Materials handling | Per unit | All | RPP | Energy Index | 23050799381.4268 | 17430249221.6106 | 17703066817.842 | 16455656101.4151 | 16930376942.6931 | 17053258624.6461 | 17049252665.4114 | 17083813394.1559 | 17012880710.6547 | 16953935903.8053 | 16999115602.2067 | 17041469781.3115 | 17066217475.9649 | 17081259837.5519 | 17081105146.8213 | 17110470915.5416 | 17127001703.856 | 17136607202.9011 | 17147889302.4284 | 17156663042.2705 | 17170601798.8821 | 17190387000.9297 | 17222730035.1219 | 17258452667.6986 | 17297117087.552 | 17314637309.5883 | 17348675998.5875 | 17390260164.4687 | 17450390753.081 | 17510769579.1156 | 17568028970.2889 | 17631308994.679 | 17702295534.8823 | 17781598955.0295 | 17848593863.2476 | 17915842348.7839 | 17983345486.3882 | 18051104355.0603 | 18119120038.0647 | 18187393622.9453 | 18255926201.5409 | 18324718869.9997 | 18393772728.7951 | 18463088882.7402 | 18532668441.0035 | 18602512517.1242 | 18672622229.0273 | 18742998699.0391 | 18813643053.903 | 18884556424.7945 | 18955739947.3375 | 19027194761.6194 | 19098922012.2068 | 19170922848.1619
0 | 0 | petroleum diesel | NB | 191 | Industrial | All | Industrial trucks (tugs and people movers) | Diesel | Materials handling | Per unit | All | RPP | Energy Index | 109491297061.7772 | 82793683802.6502 | 84089567384.7496 | 78164366481.7219 | 80419290477.7924 | 81002978467.0688 | 80983950160.7042 | 81148113622.2405 | 80811183375.6097 | 80531195543.075 | 80745799110.482 | 80946981461.2296 | 81064533010.8331 | 81135984228.3717 | 81135249447.4013 | 81274736848.8224 | 81353258093.3162 | 81398884213.7803 | 81452474186.5352 | 81494149450.7847 | 81560358544.6901 | 81654338254.416 | 81807967666.829 | 81977650171.5682 | 82161306165.8719 | 82244527220.5444 | 82406210993.2907 | 82603735781.2263 | 82889356077.1348 | 83176155500.7992 | 83448137608.8721 | 83748717724.7254 | 84085903790.6908 | 84462595036.39 | 84780820850.4261 | 85100251156.7234 | 85420891060.3439 | 85742745686.5367 | 86065820180.8074 | 86390119708.9904 | 86715649457.3192 | 87042414632.4987 | 87370420461.7767 | 87699672193.0159 | 88030175094.7668 | 88361934456.34 | 88694955587.8795 | 89029243820.4357 | 89364804506.039 | 89701643017.7741 | 90039764749.8533 | 90379175117.692 | 90719879557.9823 | 91061883528.7691
0 | 0 | petroleum diesel | NB | 192 | Industrial | All | Sweeper | Diesel | Materials handling | Per unit | All | RPP | Energy Index | 0 | 0 | 0 | 0 | 0 | 0 | 0 | 0 | 0 | 0 | 0 | 0 | 0 | 0 | 0 | 0 | 0 | 0 | 0 | 0 | 0 | 0 | 0 | 0 | 0 | 0 | 0 | 0 | 0 | 0 | 0 | 0 | 0 | 0 | 0 | 0 | 0 | 0 | 0 | 0 | 0 | 0 | 0 | 0 | 0 | 0 | 0 | 0 | 0 | 0 | 0 | 0 | 0 | 0
0 | 0 | LPG propane or butane | NB | 193 | Industrial | All | Forklift | Propane/LPG | Materials handling | Per unit | All | RPP | Energy Index | 254831314907.0358 | 192694980108.9902 | 195711034590.5305 | 181920653275.0643 | 187168789541.1808 | 188527271738.3444 | 188482985037.3783 | 188865060982.0938 | 188080885617.613 | 187429238688.2455 | 187928709520.4817 | 188396943657.3754 | 188670534497.5488 | 188836830890.0996 | 188835120752.3454 | 189159765348.5005 | 189342516603.8007 | 189448707365.8428 | 189573433290.0891 | 189670428783.5467 | 189824524596.7436 | 190043254063.3468 | 190400812939.9352 | 190795733969.8232 | 191223177061.4193 | 191416866709.4484 | 191793171397.709 | 192252892880.4855 | 192917648870.4472 | 193585149176.0263 | 194218163489.4132 | 194917737137.852 | 195702507899.2194 | 196579223474.1691 | 197319865925.2531 | 198063311725.5978 | 198809572756.7846 | 199558660947.3768 | 200310588273.0846 | 201065366756.9304 | 201823008469.4146 | 202583525528.6822 | 203346930100.6905 | 204113234399.3761 | 204882450686.8245 | 205654591273.4387 | 206429668518.1091 | 207207694828.3845 | 207988682660.6426 | 208772644520.2628 | 209559592961.7977 | 210349540589.1474 | 211142500055.7329 | 211938484064.6706
0 | 0 | LPG propane or butane | NB | 194 | Industrial | All | Sweeper | Propane/LPG | Materials handling | Per unit | All | RPP | Energy Index | 0 | 0 | 0 | 0 | 0 | 0 | 0 | 0 | 0 | 0 | 0 | 0 | 0 | 0 | 0 | 0 | 0 | 0 | 0 | 0 | 0 | 0 | 0 | 0 | 0 | 0 | 0 | 0 | 0 | 0 | 0 | 0 | 0 | 0 | 0 | 0 | 0 | 0 | 0 | 0 | 0 | 0 | 0 | 0 | 0 | 0 | 0 | 0 | 0 | 0 | 0 | 0 | 0 | 0
0 | 0 | petroleum diesel | NB | 195 | Industrial | Mining | Blasthole Drill | Diesel | Mining Operations | Per unit | All | RPP | Energy Index | 11120068902.3225 | 8408626925.3264 | 8540238433.3553 | 7938467844.5513 | 8167480659.9869 | 8226760719.9769 | 8224828182.1082 | 8241500822.3318 | 8207281777.9113 | 8178845874.1167 | 8200641272.6579 | 8221073596.1601 | 8233012274.0847 | 8240268946.382 | 8240194321.1356 | 8254360830.7709 | 8262335543.5791 | 8266969387.7012 | 8272412050.3191 | 8276644640.6931 | 8283368916.5575 | 8292913609.8401 | 8308516399.2608 | 8325749560.2047 | 8344401885.6934 | 8352853916.9225 | 8369274716.9457 | 8389335573.9334 | 8418343517.5384 | 8447471214.7881 | 8475094047.4984 | 8505621328.5578 | 8539866354.3001 | 8578123574.0014 | 8610442973.5659 | 8642884702.8251 | 8675449280.2553 | 8708137226.3829 | 8740949063.7917 | 8773885317.1302 | 8806946513.1185 | 8840133180.5558 | 8873445850.3279 | 8906885055.414 | 8940451330.8944 | 8974145213.9581 | 9007967243.9095 | 9041917962.1768 | 9075997912.3185 | 9110207640.0317 | 9144547693.1592 | 9179018621.697 | 9213620977.8022 | 9248355315.8005
0 | 0 | petroleum diesel | NB | 196 | Industrial | Mining | Continuous Miner | Diesel | Mining Operations | Per unit | All | RPP | Energy Index | 11120068902.3225 | 8408626925.3264 | 8540238433.3553 | 7938467844.5513 | 8167480659.9869 | 8226760719.9769 | 8224828182.1082 | 8241500822.3318 | 8207281777.9113 | 8178845874.1167 | 8200641272.6579 | 8221073596.1601 | 8233012274.0847 | 8240268946.382 | 8240194321.1356 | 8254360830.7709 | 8262335543.5791 | 8266969387.7012 | 8272412050.3191 | 8276644640.6931 | 8283368916.5575 | 8292913609.8401 | 8308516399.2608 | 8325749560.2047 | 8344401885.6934 | 8352853916.9225 | 8369274716.9457 | 8389335573.9334 | 8418343517.5384 | 8447471214.7881 | 8475094047.4984 | 8505621328.5578 | 8539866354.3001 | 8578123574.0014 | 8610442973.5659 | 8642884702.8251 | 8675449280.2553 | 8708137226.3829 | 8740949063.7917 | 8773885317.1302 | 8806946513.1185 | 8840133180.5558 | 8873445850.3279 | 8906885055.414 | 8940451330.8944 | 8974145213.9581 | 9007967243.9095 | 9041917962.1768 | 9075997912.3185 | 9110207640.0317 | 9144547693.1592 | 9179018621.697 | 9213620977.8022 | 9248355315.8005
0 | 0 | petroleum diesel | NB | 197 | Industrial | Mining | Dozer | Diesel | Mining Operations | Per unit | All | RPP | Energy Index | 11120068902.3225 | 8408626925.3264 | 8540238433.3553 | 7938467844.5513 | 8167480659.9869 | 8226760719.9769 | 8224828182.1082 | 8241500822.3318 | 8207281777.9113 | 8178845874.1167 | 8200641272.6579 | 8221073596.1601 | 8233012274.0847 | 8240268946.382 | 8240194321.1356 | 8254360830.7709 | 8262335543.5791 | 8266969387.7012 | 8272412050.3191 | 8276644640.6931 | 8283368916.5575 | 8292913609.8401 | 8308516399.2608 | 8325749560.2047 | 8344401885.6934 | 8352853916.9225 | 8369274716.9457 | 8389335573.9334 | 8418343517.5384 | 8447471214.7881 | 8475094047.4984 | 8505621328.5578 | 8539866354.3001 | 8578123574.0014 | 8610442973.5659 | 8642884702.8251 | 8675449280.2553 | 8708137226.3829 | 8740949063.7917 | 8773885317.1302 | 8806946513.1185 | 8840133180.5558 | 8873445850.3279 | 8906885055.414 | 8940451330.8944 | 8974145213.9581 | 9007967243.9095 | 9041917962.1768 | 9075997912.3185 | 9110207640.0317 | 9144547693.1592 | 9179018621.697 | 9213620977.8022 | 9248355315.8005
0 | 0 | petroleum diesel | NB | 198 | Industrial | Mining | Dragline | Diesel | Mining Operations | Per unit | All | RPP | Energy Index | 11120068902.3225 | 8408626925.3264 | 8540238433.3553 | 7938467844.5513 | 8167480659.9869 | 8226760719.9769 | 8224828182.1082 | 8241500822.3318 | 8207281777.9113 | 8178845874.1167 | 8200641272.6579 | 8221073596.1601 | 8233012274.0847 | 8240268946.382 | 8240194321.1356 | 8254360830.7709 | 8262335543.5791 | 8266969387.7012 | 8272412050.3191 | 8276644640.6931 | 8283368916.5575 | 8292913609.8401 | 8308516399.2608 | 8325749560.2047 | 8344401885.6934 | 8352853916.9225 | 8369274716.9457 | 8389335573.9334 | 8418343517.5384 | 8447471214.7881 | 8475094047.4984 | 8505621328.5578 | 8539866354.3001 | 8578123574.0014 | 8610442973.5659 | 8642884702.8251 | 8675449280.2553 | 8708137226.3829 | 8740949063.7917 | 8773885317.1302 | 8806946513.1185 | 8840133180.5558 | 8873445850.3279 | 8906885055.414 | 8940451330.8944 | 8974145213.9581 | 9007967243.9095 | 9041917962.1768 | 9075997912.3185 | 9110207640.0317 | 9144547693.1592 | 9179018621.697 | 9213620977.8022 | 9248355315.8005
0 | 0 | petroleum diesel | NB | 199 | Industrial | Mining | Haul Truck | Diesel | Mining Operations | Per unit | All | RPP | Energy Index | 11120068902.3225 | 8408626925.3264 | 8540238433.3553 | 7938467844.5513 | 8167480659.9869 | 8226760719.9769 | 8224828182.1082 | 8241500822.3318 | 8207281777.9113 | 8178845874.1167 | 8200641272.6579 | 8221073596.1601 | 8233012274.0847 | 8240268946.382 | 8240194321.1356 | 8254360830.7709 | 8262335543.5791 | 8266969387.7012 | 8272412050.3191 | 8276644640.6931 | 8283368916.5575 | 8292913609.8401 | 8308516399.2608 | 8325749560.2047 | 8344401885.6934 | 8352853916.9225 | 8369274716.9457 | 8389335573.9334 | 8418343517.5384 | 8447471214.7881 | 8475094047.4984 | 8505621328.5578 | 8539866354.3001 | 8578123574.0014 | 8610442973.5659 | 8642884702.8251 | 8675449280.2553 | 8708137226.3829 | 8740949063.7917 | 8773885317.1302 | 8806946513.1185 | 8840133180.5558 | 8873445850.3279 | 8906885055.414 | 8940451330.8944 | 8974145213.9581 | 9007967243.9095 | 9041917962.1768 | 9075997912.3185 | 9110207640.0317 | 9144547693.1592 | 9179018621.697 | 9213620977.8022 | 9248355315.8005
0 | 0 | petroleum diesel | NB | 200 | Industrial | Mining | Hydraulic Shovel | Diesel | Mining Operations | Per unit | All | RPP | Energy Index | 11120068902.3225 | 8408626925.3264 | 8540238433.3553 | 7938467844.5513 | 8167480659.9869 | 8226760719.9769 | 8224828182.1082 | 8241500822.3318 | 8207281777.9113 | 8178845874.1167 | 8200641272.6579 | 8221073596.1601 | 8233012274.0847 | 8240268946.382 | 8240194321.1356 | 8254360830.7709 | 8262335543.5791 | 8266969387.7012 | 8272412050.3191 | 8276644640.6931 | 8283368916.5575 | 8292913609.8401 | 8308516399.2608 | 8325749560.2047 | 8344401885.6934 | 8352853916.9225 | 8369274716.9457 | 8389335573.9334 | 8418343517.5384 | 8447471214.7881 | 8475094047.4984 | 8505621328.5578 | 8539866354.3001 | 8578123574.0014 | 8610442973.5659 | 8642884702.8251 | 8675449280.2553 | 8708137226.3829 | 8740949063.7917 | 8773885317.1302 | 8806946513.1185 | 8840133180.5558 | 8873445850.3279 | 8906885055.414 | 8940451330.8944 | 8974145213.9581 | 9007967243.9095 | 9041917962.1768 | 9075997912.3185 | 9110207640.0317 | 9144547693.1592 | 9179018621.697 | 9213620977.8022 | 9248355315.8005
0 | 0 | petroleum diesel | NB | 201 | Industrial | Mining | Load Haul Dump Machine | Diesel | Mining Operations | Per unit | All | RPP | Energy Index | 11120068902.3225 | 8408626925.3264 | 8540238433.3553 | 7938467844.5513 | 8167480659.9869 | 8226760719.9769 | 8224828182.1082 | 8241500822.3318 | 8207281777.9113 | 8178845874.1167 | 8200641272.6579 | 8221073596.1601 | 8233012274.0847 | 8240268946.382 | 8240194321.1356 | 8254360830.7709 | 8262335543.5791 | 8266969387.7012 | 8272412050.3191 | 8276644640.6931 | 8283368916.5575 | 8292913609.8401 | 8308516399.2608 | 8325749560.2047 | 8344401885.6934 | 8352853916.9225 | 8369274716.9457 | 8389335573.9334 | 8418343517.5384 | 8447471214.7881 | 8475094047.4984 | 8505621328.5578 | 8539866354.3001 | 8578123574.0014 | 8610442973.5659 | 8642884702.8251 | 8675449280.2553 | 8708137226.3829 | 8740949063.7917 | 8773885317.1302 | 8806946513.1185 | 8840133180.5558 | 8873445850.3279 | 8906885055.414 | 8940451330.8944 | 8974145213.9581 | 9007967243.9095 | 9041917962.1768 | 9075997912.3185 | 9110207640.0317 | 9144547693.1592 | 9179018621.697 | 9213620977.8022 | 9248355315.8005
0 | 0 | petroleum diesel | NB | 202 | Industrial | Mining | Loader | Diesel | Mining Operations | Per unit | All | RPP | Energy Index | 11120068902.3225 | 8408626925.3264 | 8540238433.3553 | 7938467844.5513 | 8167480659.9869 | 8226760719.9769 | 8224828182.1082 | 8241500822.3318 | 8207281777.9113 | 8178845874.1167 | 8200641272.6579 | 8221073596.1601 | 8233012274.0847 | 8240268946.382 | 8240194321.1356 | 8254360830.7709 | 8262335543.5791 | 8266969387.7012 | 8272412050.3191 | 8276644640.6931 | 8283368916.5575 | 8292913609.8401 | 8308516399.2608 | 8325749560.2047 | 8344401885.6934 | 8352853916.9225 | 8369274716.9457 | 8389335573.9334 | 8418343517.5384 | 8447471214.7881 | 8475094047.4984 | 8505621328.5578 | 8539866354.3001 | 8578123574.0014 | 8610442973.5659 | 8642884702.8251 | 8675449280.2553 | 8708137226.3829 | 8740949063.7917 | 8773885317.1302 | 8806946513.1185 | 8840133180.5558 | 8873445850.3279 | 8906885055.414 | 8940451330.8944 | 8974145213.9581 | 9007967243.9095 | 9041917962.1768 | 9075997912.3185 | 9110207640.0317 | 9144547693.1592 | 9179018621.697 | 9213620977.8022 | 9248355315.8005
0 | 0 | petroleum diesel | NB | 203 | Industrial | Mining | People Mover | Diesel | Mining Operations | Per unit | All | RPP | Energy Index | 11120068902.3225 | 8408626925.3264 | 8540238433.3553 | 7938467844.5513 | 8167480659.9869 | 8226760719.9769 | 8224828182.1082 | 8241500822.3318 | 8207281777.9113 | 8178845874.1167 | 8200641272.6579 | 8221073596.1601 | 8233012274.0847 | 8240268946.382 | 8240194321.1356 | 8254360830.7709 | 8262335543.5791 | 8266969387.7012 | 8272412050.3191 | 8276644640.6931 | 8283368916.5575 | 8292913609.8401 | 8308516399.2608 | 8325749560.2047 | 8344401885.6934 | 8352853916.9225 | 8369274716.9457 | 8389335573.9334 | 8418343517.5384 | 8447471214.7881 | 8475094047.4984 | 8505621328.5578 | 8539866354.3001 | 8578123574.0014 | 8610442973.5659 | 8642884702.8251 | 8675449280.2553 | 8708137226.3829 | 8740949063.7917 | 8773885317.1302 | 8806946513.1185 | 8840133180.5558 | 8873445850.3279 | 8906885055.414 | 8940451330.8944 | 8974145213.9581 | 9007967243.9095 | 9041917962.1768 | 9075997912.3185 | 9110207640.0317 | 9144547693.1592 | 9179018621.697 | 9213620977.8022 | 9248355315.8005
0 | 0 | petroleum diesel | NB | 204 | Industrial | Mining | Scoop | Diesel | Mining Operations | Per unit | All | RPP | Energy Index | 11120068902.3225 | 8408626925.3264 | 8540238433.3553 | 7938467844.5513 | 8167480659.9869 | 8226760719.9769 | 8224828182.1082 | 8241500822.3318 | 8207281777.9113 | 8178845874.1167 | 8200641272.6579 | 8221073596.1601 | 8233012274.0847 | 8240268946.382 | 8240194321.1356 | 8254360830.7709 | 8262335543.5791 | 8266969387.7012 | 8272412050.3191 | 8276644640.6931 | 8283368916.5575 | 8292913609.8401 | 8308516399.2608 | 8325749560.2047 | 8344401885.6934 | 8352853916.9225 | 8369274716.9457 | 8389335573.9334 | 8418343517.5384 | 8447471214.7881 | 8475094047.4984 | 8505621328.5578 | 8539866354.3001 | 8578123574.0014 | 8610442973.5659 | 8642884702.8251 | 8675449280.2553 | 8708137226.3829 | 8740949063.7917 | 8773885317.1302 | 8806946513.1185 | 8840133180.5558 | 8873445850.3279 | 8906885055.414 | 8940451330.8944 | 8974145213.9581 | 9007967243.9095 | 9041917962.1768 | 9075997912.3185 | 9110207640.0317 | 9144547693.1592 | 9179018621.697 | 9213620977.8022 | 9248355315.8005
0 | 0 | petroleum diesel | NB | 205 | Industrial | Mining | Underground Mining Shuttle Car | Diesel | Mining Operations | Per unit | All | RPP | Energy Index | 11120068902.3225 | 8408626925.3264 | 8540238433.3553 | 7938467844.5513 | 8167480659.9869 | 8226760719.9769 | 8224828182.1082 | 8241500822.3318 | 8207281777.9113 | 8178845874.1167 | 8200641272.6579 | 8221073596.1601 | 8233012274.0847 | 8240268946.382 | 8240194321.1356 | 8254360830.7709 | 8262335543.5791 | 8266969387.7012 | 8272412050.3191 | 8276644640.6931 | 8283368916.5575 | 8292913609.8401 | 8308516399.2608 | 8325749560.2047 | 8344401885.6934 | 8352853916.9225 | 8369274716.9457 | 8389335573.9334 | 8418343517.5384 | 8447471214.7881 | 8475094047.4984 | 8505621328.5578 | 8539866354.3001 | 8578123574.0014 | 8610442973.5659 | 8642884702.8251 | 8675449280.2553 | 8708137226.3829 | 8740949063.7917 | 8773885317.1302 | 8806946513.1185 | 8840133180.5558 | 8873445850.3279 | 8906885055.414 | 8940451330.8944 | 8974145213.9581 | 9007967243.9095 | 9041917962.1768 | 9075997912.3185 | 9110207640.0317 | 9144547693.1592 | 9179018621.697 | 9213620977.8022 | 9248355315.8005
0 | 0 | petroleum diesel | NB | 206 | Industrial | Agriculture | Tractor | Diesel | Motive Energy | Per unit | All | RPP | Energy Index | 1.3451e+12 | 1.0171e+12 | 1.033e+12 | 960232065050.8799 | 987933310806.9725 | 995103789485.635 | 994870030923.551 | 996886742972.4338 | 992747628935.3988 | 989308039942.0337 | 991944397606.9641 | 994415878574.6414 | 995859973528.7286 | 996737736034.276 | 996728709411.5275 | 998442281484.6354 | 999406897717.6375 | 999967404580.8734 | 1.0006e+12 | 1.0011e+12 | 1.002e+12 | 1.0031e+12 | 1.005e+12 | 1.0071e+12 | 1.0093e+12 | 1.0104e+12 | 1.0123e+12 | 1.0148e+12 | 1.0183e+12 | 1.0218e+12 | 1.0251e+12 | 1.0288e+12 | 1.033e+12 | 1.0376e+12 | 1.0415e+12 | 1.0454e+12 | 1.0494e+12 | 1.0533e+12 | 1.0573e+12 | 1.0613e+12 | 1.0653e+12 | 1.0693e+12 | 1.0733e+12 | 1.0774e+12 | 1.0814e+12 | 1.0855e+12 | 1.0896e+12 | 1.0937e+12 | 1.0978e+12 | 1.102e+12 | 1.1061e+12 | 1.1103e+12 | 1.1145e+12 | 1.1187e+12
0 | 0 | petroleum gasoline | NB | 207 | Industrial | Agriculture | Tractor | Gasoline | Motive Energy | Per unit | All | RPP | Energy Index | 628145300326.3707 | 474982622116.5247 | 482417032007.6282 | 448424493782.1801 | 461360863600.9212 | 464709448165.7209 | 464600283861.9188 | 465542080238.5861 | 463609130710.7386 | 462002856551.2865 | 463234024926.4673 | 464388196550.349 | 465062583057.8705 | 465472494600.6498 | 465468279204.3056 | 466268510437.369 | 466718982319.8667 | 466980736759.8152 | 467288179364.2405 | 467527267968.3648 | 467907105748.0932 | 468446261960.2717 | 469327625100.437 | 470301083911.8658 | 471354707832.6191 | 471832142256.9391 | 472759712801.0377 | 473892901196.5474 | 475531488475.7855 | 477176840343.4276 | 478737186120.1559 | 480461597029.6208 | 482396014178.3387 | 484557070280.6017 | 486382713549.9163 | 488215266922.3474 | 490054759685.345 | 491901221242.168 | 493754681112.289 | 495615168931.8026 | 497482714453.8347 | 499357347548.9519 | 501239098205.5759 | 503127996530.3946 | 505024072748.7804 | 506927357205.2055 | 508837880363.6614 | 510755672808.0792 | 512680765242.7512 | 514613188492.7553 | 516552973504.38 | 518500151345.5521 | 520454753206.2642 | 522416810399.0057
0 | 0 | hard coal | NB | 208 | Industrial | Cement | Pyroprocessing Kiln | Coal | Clinker Production | Per Archetype Plant | All | Other | Energy Index | 0 | 0 | 0 | 0 | 0 | 0 | 0 | 0 | 0 | 0 | 0 | 0 | 0 | 0 | 0 | 0 | 0 | 0 | 0 | 0 | 0 | 0 | 0 | 0 | 0 | 0 | 0 | 0 | 0 | 0 | 0 | 0 | 0 | 0 | 0 | 0 | 0 | 0 | 0 | 0 | 0 | 0 | 0 | 0 | 0 | 0 | 0 | 0 | 0 | 0 | 0 | 0 | 0 | 0
0 | 0 | crude oil | NB | 209 | Industrial | Cement | Pyroprocessing Kiln | Petroleum Coke | Clinker Production | Per Archetype Plant | All | Other | Energy Index | 0 | 0 | 0 | 0 | 0 | 0 | 0 | 0 | 0 | 0 | 0 | 0 | 0 | 0 | 0 | 0 | 0 | 0 | 0 | 0 | 0 | 0 | 0 | 0 | 0 | 0 | 0 | 0 | 0 | 0 | 0 | 0 | 0 | 0 | 0 | 0 | 0 | 0 | 0 | 0 | 0 | 0 | 0 | 0 | 0 | 0 | 0 | 0 | 0 | 0 | 0 | 0 | 0 | 0
0 | 0 | natural gas | NB | 210 | Industrial | Cement | Pyroprocessing Kiln | Natural Gas | Clinker Production | Per Archetype Plant | All | Natural Gas | Energy Index | 0 | 0 | 0 | 0 | 0 | 0 | 0 | 0 | 0 | 0 | 0 | 0 | 0 | 0 | 0 | 0 | 0 | 0 | 0 | 0 | 0 | 0 | 0 | 0 | 0 | 0 | 0 | 0 | 0 | 0 | 0 | 0 | 0 | 0 | 0 | 0 | 0 | 0 | 0 | 0 | 0 | 0 | 0 | 0 | 0 | 0 | 0 | 0 | 0 | 0 | 0 | 0 | 0 | 0
0 | 0 | hard coal | NB | 211 | Industrial | Iron & Steel | Coking Oven | Coal | Coke Making | Per Archetype Plant | All | Other | Energy Index | 0 | 0 | 0 | 0 | 0 | 0 | 0 | 0 | 0 | 0 | 0 | 0 | 0 | 0 | 0 | 0 | 0 | 0 | 0 | 0 | 0 | 0 | 0 | 0 | 0 | 0 | 0 | 0 | 0 | 0 | 0 | 0 | 0 | 0 | 0 | 0 | 0 | 0 | 0 | 0 | 0 | 0 | 0 | 0 | 0 | 0 | 0 | 0 | 0 | 0 | 0 | 0 | 0 | 0
0 | 0 | hard coal | NB | 212 | Industrial | Iron & Steel | Blast Furnace | Coke | Ironmaking | Per Archetype Plant | All | Other | Energy Index | 0 | 0 | 0 | 0 | 0 | 0 | 0 | 0 | 0 | 0 | 0 | 0 | 0 | 0 | 0 | 0 | 0 | 0 | 0 | 0 | 0 | 0 | 0 | 0 | 0 | 0 | 0 | 0 | 0 | 0 | 0 | 0 | 0 | 0 | 0 | 0 | 0 | 0 | 0 | 0 | 0 | 0 | 0 | 0 | 0 | 0 | 0 | 0 | 0 | 0 | 0 | 0 | 0 | 0
0 | 0 | natural gas | NB | 213 | Industrial | Iron & Steel | Basic Oxygen Furnace | Natural Gas | Steelmaking | Per Archetype Plant | All | Natural Gas | Energy Index | 0 | 0 | 0 | 0 | 0 | 0 | 0 | 0 | 0 | 0 | 0 | 0 | 0 | 0 | 0 | 0 | 0 | 0 | 0 | 0 | 0 | 0 | 0 | 0 | 0 | 0 | 0 | 0 | 0 | 0 | 0 | 0 | 0 | 0 | 0 | 0 | 0 | 0 | 0 | 0 | 0 | 0 | 0 | 0 | 0 | 0 | 0 | 0 | 0 | 0 | 0 | 0 | 0 | 0
0 | 0 | natural gas | NL | 1 | Residential | All | Furnace | Natural Gas | Space heating | Household | All | Natural Gas | Energy Index | 0 | 0 | 0 | 0 | 0 | 0 | 0 | 0 | 0 | 0 | 0 | 0 | 0 | 0 | 0 | 0 | 0 | 0 | 0 | 0 | 0 | 0 | 0 | 0 | 0 | 0 | 0 | 0 | 0 | 0 | 0 | 0 | 0 | 0 | 0 | 0 | 0 | 0 | 0 | 0 | 0 | 0 | 0 | 0 | 0 | 0 | 0 | 0 | 0 | 0 | 0 | 0 | 0 | 0
0 | 0 | LPG propane or butane | NL | 2 | Residential | All | Furnace | Propane/LPG | Space heating | Household | All | RPP | Energy Index | 311767143619.5156 | 298824629512.347 | 294221026393.2149 | 308561550463.0143 | 285729507565.8299 | 276221425335.592 | 267220177921.2518 | 263078175773.038 | 258601919522.2715 | 254536245759.6175 | 250498766022.8102 | 246559815661.0895 | 242873872609.5616 | 238681709182.6846 | 234855046850.9938 | 231366612682.0461 | 228309003038.7832 | 226071013542.792 | 223844625584.9231 | 221631113463.2724 | 219218322199.1073 | 216630148445.119 | 213830686369.874 | 210494068629.7309 | 207091414961.827 | 203441522333.4074 | 199657791730.468 | 195723623348.772 | 192138066354.9373 | 189109869834.6433 | 186388145500.7206 | 184237506037.0524 | 182573177309.0156 | 180772599912.4491 | 178629889850.6708 | 176527621883.8515 | 174464579177.3675 | 172439581375.0204 | 170451483526.4613 | 168499175045.8197 | 166581578700.6339 | 164697649630.2087 | 162846374392.551 | 161026770039.0576 | 159237883216.1531 | 157478789293.1004 | 155748591515.2245 | 154046420181.8201 | 152371431848.0233 | 150722808549.9591 | 149099757052.4891 | 147501508118.9065 | 145927315801.9428 | 144376456755.4702
0 | 0 | heavy or residual fuel oil | NL | 3 | Residential | All | Furnace | Heating Oil | Space heating | Household | All | RPP | Energy Index | 3.0928e+12 | 2.9644e+12 | 2.9188e+12 | 3.061e+12 | 2.8345e+12 | 2.7402e+12 | 2.6509e+12 | 2.6098e+12 | 2.5654e+12 | 2.5251e+12 | 2.485e+12 | 2.446e+12 | 2.4094e+12 | 2.3678e+12 | 2.3298e+12 | 2.2952e+12 | 2.2649e+12 | 2.2427e+12 | 2.2206e+12 | 2.1987e+12 | 2.1747e+12 | 2.149e+12 | 2.1213e+12 | 2.0882e+12 | 2.0544e+12 | 2.0182e+12 | 1.9807e+12 | 1.9416e+12 | 1.9061e+12 | 1.876e+12 | 1.849e+12 | 1.8277e+12 | 1.8112e+12 | 1.7933e+12 | 1.7721e+12 | 1.7512e+12 | 1.7307e+12 | 1.7107e+12 | 1.6909e+12 | 1.6716e+12 | 1.6525e+12 | 1.6339e+12 | 1.6155e+12 | 1.5974e+12 | 1.5797e+12 | 1.5622e+12 | 1.5451e+12 | 1.5282e+12 | 1.5116e+12 | 1.4952e+12 | 1.4791e+12 | 1.4633e+12 | 1.4476e+12 | 1.4323e+12
0 | 0 | biomass | NL | 4 | Residential | All | Furnace | Biomass | Space heating | Household | All | Biofuels & Emerging Energy | Energy Index | 5.5282e+12 | 5.9029e+12 | 5.8381e+12 | 6.1425e+12 | 5.6933e+12 | 5.497e+12 | 5.3148e+12 | 5.2464e+12 | 5.1734e+12 | 5.1109e+12 | 5.0488e+12 | 4.9884e+12 | 4.9339e+12 | 4.8689e+12 | 4.8104e+12 | 4.7598e+12 | 4.7185e+12 | 4.6951e+12 | 4.6719e+12 | 4.6488e+12 | 4.6213e+12 | 4.5892e+12 | 4.5522e+12 | 4.5023e+12 | 4.4508e+12 | 4.3928e+12 | 4.3307e+12 | 4.2637e+12 | 4.2046e+12 | 4.1566e+12 | 4.1142e+12 | 4.084e+12 | 4.0639e+12 | 4.0392e+12 | 4.008e+12 | 3.9774e+12 | 3.9473e+12 | 3.9178e+12 | 3.8888e+12 | 3.8603e+12 | 3.8323e+12 | 3.8048e+12 | 3.7777e+12 | 3.7511e+12 | 3.7249e+12 | 3.6992e+12 | 3.6738e+12 | 3.6488e+12 | 3.6242e+12 | 3.6e+12 | 3.5761e+12 | 3.5525e+12 | 3.5293e+12 | 3.5064e+12
0 | 0 | natural gas | NL | 5 | Residential | All | Boiler | Natural Gas | Space heating | Household | All | Natural Gas | Energy Index | 0 | 0 | 0 | 0 | 0 | 0 | 0 | 0 | 0 | 0 | 0 | 0 | 0 | 0 | 0 | 0 | 0 | 0 | 0 | 0 | 0 | 0 | 0 | 0 | 0 | 0 | 0 | 0 | 0 | 0 | 0 | 0 | 0 | 0 | 0 | 0 | 0 | 0 | 0 | 0 | 0 | 0 | 0 | 0 | 0 | 0 | 0 | 0 | 0 | 0 | 0 | 0 | 0 | 0
0 | 0 | LPG propane or butane | NL | 6 | Residential | All | Boiler | Propane/LPG | Space heating | Household | All | RPP | Energy Index | 39558842798.2294 | 37916620737.7669 | 37332488587.1467 | 39152098346.9671 | 36255034900.0427 | 35048593689.1701 | 33906462650.8641 | 33380901137.3934 | 32812927503.9537 | 32297050983.4889 | 31784751886.3001 | 31284954773.8131 | 30817260712.0022 | 30285334441.4433 | 29799785092.4522 | 29357152115.4834 | 28969184679.8777 | 28685215453.2678 | 28402718297.8245 | 28121854903.9602 | 27815705804.2958 | 27487303146.2098 | 27132090987.3257 | 26708721368.8094 | 26276972724.6684 | 25813852951.8733 | 25333751032.2971 | 24834560685.4682 | 24379604195.1322 | 23995368868.992 | 23650020530.4347 | 23377134787.9821 | 23165955002.4774 | 22937487187.2039 | 22665607573.7462 | 22398859490.3733 | 22137088537.9748 | 21880144946.0369 | 21627883436.5476 | 21380163091.8611 | 21136847226.4078 | 20897803262.1378 | 20662902607.5899 | 20432020540.4832 | 20205036093.7274 | 19981831944.7543 | 19762294308.0739 | 19546312830.9623 | 19333780492.1909 | 19124593503.7082 | 18918651215.1898 | 18715856021.373 | 18516113272.0955 | 18319331184.9604
0 | 0 | heavy or residual fuel oil | NL | 7 | Residential | All | Boiler | Heating Oil | Space heating | Household | All | RPP | Energy Index | 0 | 0 | 0 | 0 | 0 | 0 | 0 | 0 | 0 | 0 | 0 | 0 | 0 | 0 | 0 | 0 | 0 | 0 | 0 | 0 | 0 | 0 | 0 | 0 | 0 | 0 | 0 | 0 | 0 | 0 | 0 | 0 | 0 | 0 | 0 | 0 | 0 | 0 | 0 | 0 | 0 | 0 | 0 | 0 | 0 | 0 | 0 | 0 | 0 | 0 | 0 | 0 | 0 | 0
0 | 0 | biomass | NL | 8 | Residential | All | Boiler | Biomass | Space heating | Household | All | Biofuels & Emerging Energy | Energy Index | 0 | 0 | 0 | 0 | 0 | 0 | 0 | 0 | 0 | 0 | 0 | 0 | 0 | 0 | 0 | 0 | 0 | 0 | 0 | 0 | 0 | 0 | 0 | 0 | 0 | 0 | 0 | 0 | 0 | 0 | 0 | 0 | 0 | 0 | 0 | 0 | 0 | 0 | 0 | 0 | 0 | 0 | 0 | 0 | 0 | 0 | 0 | 0 | 0 | 0 | 0 | 0 | 0 | 0
0 | 0 | natural gas | NL | 9 | Residential | All | Fireplace | Natural Gas | Space heating | Household | All | Natural Gas | Energy Index | 0 | 0 | 0 | 0 | 0 | 0 | 0 | 0 | 0 | 0 | 0 | 0 | 0 | 0 | 0 | 0 | 0 | 0 | 0 | 0 | 0 | 0 | 0 | 0 | 0 | 0 | 0 | 0 | 0 | 0 | 0 | 0 | 0 | 0 | 0 | 0 | 0 | 0 | 0 | 0 | 0 | 0 | 0 | 0 | 0 | 0 | 0 | 0 | 0 | 0 | 0 | 0 | 0 | 0
0 | 0 | LPG propane or butane | NL | 10 | Residential | All | Fireplace | Propane/LPG | Space heating | Household | All | RPP | Energy Index | 15155983471.9952 | 14526807069.3217 | 14303011412.1682 | 15000149485.3414 | 13890211918.5915 | 13427994074.0206 | 12990415067.281 | 12789059288.1873 | 12571454363.6741 | 12373809147.9726 | 12177534532.7289 | 11986049740.9507 | 11806864431.9438 | 11603070154.9972 | 11417044038.2657 | 11247460258.545 | 11098820216.8809 | 10990024493.836 | 10881792758.1246 | 10774186957.3936 | 10656893569.4615 | 10531074285.9324 | 10394983611.1734 | 10232780106.5485 | 10067366387.3446 | 9889933603.0279 | 9705994532.9422 | 9514742208.2848 | 9340436981.9368 | 9193226804.8839 | 9060915206.7425 | 8956365844.0767 | 8875457579.0131 | 8787925836.7467 | 8683761947.2985 | 8581564075.5506 | 8481273067.337 | 8382831541.8225 | 8286183839.3621 | 8191275970.8763 | 8098055568.6999 | 8006471838.8614 | 7916475514.7513 | 7828018812.14 | 7741055385.5055 | 7655540285.6333 | 7571429918.4525 | 7488682005.0705 | 7407255542.9742 | 7327110768.3615 | 7248209119.5724 | 7170513201.586 | 7093986751.5546 | 7018594605.343
0 | 0 | biomass | NL | 11 | Residential | All | Fireplace | Biomass | Space heating | Household | All | Biofuels & Emerging Energy | Energy Index | 238481580672.8599 | 254647504215.1922 | 251852187326.9776 | 264984312400.4224 | 245603598166.0344 | 237137184678.4113 | 229277937692.6995 | 226326226495.3695 | 223177559530.0002 | 220480652447.4079 | 217802911594.2792 | 215197654550.705 | 212844934542.0141 | 210041145581.1075 | 207516708622.0506 | 205335216288.2036 | 203551659083.394 | 202545175978.9852 | 201542401755.6853 | 200547261095.8647 | 199358539552.481 | 197976622793.7363 | 196378860081.9613 | 194227571747.8307 | 192004183668.0526 | 189500671262.6235 | 186821977982.0996 | 183934912669.8176 | 181385401883.7169 | 179312880968.4753 | 177485740982.0487 | 176179387000.2635 | 175312727724.2892 | 174249272179.5456 | 172902944609.5663 | 171581642255.2955 | 170284574092.144 | 169010968571.1267 | 167760073128.3354 | 166531153706.5871 | 165323494288.9491 | 164136396443.8453 | 162969178881.4627 | 161821177021.1767 | 160691742569.726 | 159580243109.8706 | 158486061699.2761 | 157408596479.3722 | 156347260293.9377 | 155301480317.1751 | 154270697691.0394 | 153254367171.5915 | 152251956784.1573 | 151262947487.071
0 | 0 | natural gas | NL | 12 | Residential | All | Storage Water Heater | Natural Gas | Water heating | Household | All | Natural Gas | Energy Index | 0 | 0 | 0 | 0 | 0 | 0 | 0 | 0 | 0 | 0 | 0 | 0 | 0 | 0 | 0 | 0 | 0 | 0 | 0 | 0 | 0 | 0 | 0 | 0 | 0 | 0 | 0 | 0 | 0 | 0 | 0 | 0 | 0 | 0 | 0 | 0 | 0 | 0 | 0 | 0 | 0 | 0 | 0 | 0 | 0 | 0 | 0 | 0 | 0 | 0 | 0 | 0 | 0 | 0
0 | 0 | LPG propane or butane | NL | 13 | Residential | All | Storage Water Heater | Propane/LPG | Water heating | Household | All | RPP | Energy Index | 313536123.6141 | 300520173.133 | 295890448.9745 | 310312341.7861 | 287350748.9092 | 277788717.4172 | 268736396.5433 | 264570892.4992 | 260069237.7807 | 255980495.2126 | 251920106.6446 | 247958806.5115 | 244251949.2627 | 240035999.3228 | 236187624.3468 | 232679396.6544 | 229604438.0043 | 227353750.061 | 225114729.4835 | 222888657.8002 | 220462176.2561 | 217859317.0944 | 215043970.7526 | 211688420.9019 | 208266460.4328 | 204595858.1588 | 200790658.508 | 196834167.4881 | 193228265.8918 | 190182887.256 | 187445719.7428 | 185282877.4596 | 183609105.2598 | 181798311.3107 | 179643443.4212 | 177529247.0968 | 175454498.5985 | 173418010.8727 | 171418632.4726 | 169455246.5109 | 167526769.6427 | 165632151.0788 | 163770371.627 | 161940442.7612 | 160141405.7186 | 158372330.622 | 156632315.6286 | 154920486.1029 | 153235993.8142 | 151578016.1577 | 149945755.3972 | 148338437.9313 | 146755313.5804 | 145195654.8939
0 | 0 | heavy or residual fuel oil | NL | 14 | Residential | All | Storage Water Heater | Heating Oil | Water heating | Household | All | RPP | Energy Index | 408513866085 | 391555066599.6006 | 385522886023.1484 | 404313522077.4348 | 374396302429.9071 | 361937698274.7853 | 350143208521.5374 | 344715871659.6254 | 338850555881.4515 | 333523233419.7585 | 328232854076.4626 | 323071579472.9168 | 318241824712.1443 | 312748760661.5474 | 307734619000.6523 | 303163663535.637 | 299157224878.0969 | 296224748637.4935 | 293307474092.4116 | 290407070977.6271 | 287245548964.9575 | 283854220250.6276 | 280186036804.3555 | 275814009024.7471 | 271355453229.9129 | 266572935960.3878 | 261615048484.2229 | 256460039791.5897 | 251761822613.8131 | 247793924478.6584 | 244227602135.7712 | 241409582149.2576 | 239228783508.2166 | 236869455886.5916 | 234061825932.1519 | 231307187952.3392 | 228603947507.7567 | 225950557957.317 | 223345519052.8284 | 220787375574.4676 | 218274716005.9585 | 215806171248.309 | 213380413370.9943 | 210996154399.504 | 208652145138.204 | 206347174027.4896 | 204080066034.2421 | 201849681574.6253 | 199654915468.2852 | 197494695923.0468 | 195367983549.2256 | 193273770402.6956 | 191211079055.8841 | 189178961695.8821
0 | 0 | natural gas | NL | 15 | Residential | All | Tankless Water Heater | Natural Gas | Water heating | Household | All | Natural Gas | Energy Index | 0 | 0 | 0 | 0 | 0 | 0 | 0 | 0 | 0 | 0 | 0 | 0 | 0 | 0 | 0 | 0 | 0 | 0 | 0 | 0 | 0 | 0 | 0 | 0 | 0 | 0 | 0 | 0 | 0 | 0 | 0 | 0 | 0 | 0 | 0 | 0 | 0 | 0 | 0 | 0 | 0 | 0 | 0 | 0 | 0 | 0 | 0 | 0 | 0 | 0 | 0 | 0 | 0 | 0
0 | 0 | LPG propane or butane | NL | 16 | Residential | All | Tankless Water Heater | Propane/LPG | Water heating | Household | All | RPP | Energy Index | 9669473.3859 | 9268060.6705 | 9125279.6919 | 9570051.7555 | 8861914.8153 | 8567021.1745 | 8287847.0405 | 8159382.639 | 8020551.3299 | 7894454.2569 | 7769231.6231 | 7647064.8827 | 7532745.1766 | 7402725.0205 | 7284040.8989 | 7175846.9406 | 7081015.0262 | 7011603.6712 | 6942552.1386 | 6873899.9506 | 6799067.1101 | 6718794.7731 | 6631969.3183 | 6528483.954 | 6422950.4821 | 6309748.8817 | 6192396.2898 | 6070377.8628 | 5959171.6352 | 5865251.9703 | 5780837.5554 | 5714135.366 | 5662516.1281 | 5606671.1311 | 5540214.8725 | 5475012.9275 | 5411027.5559 | 5348222.1488 | 5286561.1957 | 5226010.2515 | 5166535.906 | 5108105.7527 | 5050688.3596 | 4994253.2405 | 4938770.8272 | 4884212.4421 | 4830550.2724 | 4777757.3443 | 4725807.4983 | 4674675.3651 | 4624336.3426 | 4574766.5728 | 4525942.9202 | 4477842.9502
0 | 0 | natural gas | NL | 17 | Residential | All | Range/Cooktop and Oven | Natural Gas | Cooking | Household | All | Natural Gas | Energy Index | 0 | 0 | 0 | 0 | 0 | 0 | 0 | 0 | 0 | 0 | 0 | 0 | 0 | 0 | 0 | 0 | 0 | 0 | 0 | 0 | 0 | 0 | 0 | 0 | 0 | 0 | 0 | 0 | 0 | 0 | 0 | 0 | 0 | 0 | 0 | 0 | 0 | 0 | 0 | 0 | 0 | 0 | 0 | 0 | 0 | 0 | 0 | 0 | 0 | 0 | 0 | 0 | 0 | 0
0 | 0 | LPG propane or butane | NL | 18 | Residential | All | Range/Cooktop and Oven | Propane/LPG | Cooking | Household | All | RPP | Energy Index | 8328345123.4013 | 7982607201.8308 | 7859629536.057 | 8242712988.3963 | 7632792613.4894 | 7378799875.9746 | 7138346394.7725 | 7027699637.7355 | 6908123833.5492 | 6799516063.4634 | 6691661450.2848 | 6586438886.8822 | 6487974996.5507 | 6375988263.6724 | 6273765289.8239 | 6180577523.5892 | 6098898524.1088 | 6039114325.2712 | 5979640042.3931 | 5920509716.2468 | 5856055976.4286 | 5786917182.6087 | 5712134169.7106 | 5623001929.0191 | 5532105647.4139 | 5434604784.6869 | 5333528661.1755 | 5228433840.4836 | 5132651598.1421 | 5051758321.7381 | 4979051944.4063 | 4921601157.638 | 4877141360.2233 | 4829041904.3092 | 4771802938.4365 | 4715644316.4397 | 4660533532.5885 | 4606439055.6135 | 4553330300.0543 | 4501177598.4407 | 4449952174.2838 | 4399626115.8533 | 4350172350.7175 | 4301564621.0254 | 4253777459.5083 | 4206786166.181 | 4160566785.7209 | 4115096085.508 | 4070351534.3036 | 4026311281.5517 | 3982954137.2835 | 3940259552.609 | 3898207600.7771 | 3856778958.7886
0 | 0 | natural gas | NL | 19 | Residential | All | Barbecue | Natural Gas | Cooking | Per unit | All | Natural Gas | Energy Index | 5908463701.92 | 5908463701.92 | 5908463701.92 | 5908463701.92 | 5908463701.92 | 5908463701.92 | 5908463701.92 | 5908463701.92 | 5908463701.92 | 5908463701.92 | 5908463701.92 | 5908463701.92 | 5908463701.92 | 5908463701.92 | 5908463701.92 | 5908463701.92 | 5908463701.92 | 5908463701.92 | 5908463701.92 | 5908463701.92 | 5908463701.92 | 5908463701.92 | 5908463701.92 | 5908463701.92 | 5908463701.92 | 5908463701.92 | 5908463701.92 | 5908463701.92 | 5908463701.92 | 5908463701.92 | 5908463701.92 | 5908463701.92 | 5908463701.92 | 5908463701.92 | 5908463701.92 | 5908463701.92 | 5908463701.92 | 5908463701.92 | 5908463701.92 | 5908463701.92 | 5908463701.92 | 5908463701.92 | 5908463701.92 | 5908463701.92 | 5908463701.92 | 5908463701.92 | 5908463701.92 | 5908463701.92 | 5908463701.92 | 5908463701.92 | 5908463701.92 | 5908463701.92 | 5908463701.92 | 5908463701.92
0 | 0 | LPG propane or butane | NL | 20 | Residential | All | Barbecue | Propane/LPG | Cooking | Per unit | All | RPP | Energy Index | 14771159254.8 | 14157958213.7442 | 13939844932.0522 | 14619282034.9267 | 13537526793.3983 | 13087045080.6686 | 12660576603.2483 | 12464333430.6847 | 12252253693.2957 | 12059626869.5418 | 11868335845.4524 | 11681713026.8506 | 11507077395.9558 | 11308457641.2195 | 11127154896.9357 | 10961877003.7582 | 10817011068.0624 | 10710977767.4648 | 10605494134.049 | 10500620542.5546 | 10386305340.5169 | 10263680723.1329 | 10131045514.4924 | 9972960504.5075 | 9811746790.2142 | 9638819185.8124 | 9459550496.1602 | 9273154242.1272 | 9103274784.1503 | 8959802407.5015 | 8830850321.2833 | 8728955562.1092 | 8650101631.5482 | 8564792399.9002 | 8463273326.4278 | 8363670351.6767 | 8265925823.4589 | 8169983817.8908 | 8075790088.5765 | 7983292017.2683 | 7892438565.9639 | 7803180230.3967 | 7715468994.8815 | 7629258288.4738 | 7544502942.4063 | 7461159148.7663 | 7379184420.3757 | 7298537551.8418 | 7219178581.7425 | 7141068755.915 | 7064170491.8146 | 6988447343.9143 | 6913863970.1129 | 6840386099.1248
0 | 0 | natural gas | NL | 21 | Residential | All | Pool/spa heater | Natural Gas | Other | Per unit | All | Natural Gas | Energy Index | 0 | 0 | 0 | 0 | 0 | 0 | 0 | 0 | 0 | 0 | 0 | 0 | 0 | 0 | 0 | 0 | 0 | 0 | 0 | 0 | 0 | 0 | 0 | 0 | 0 | 0 | 0 | 0 | 0 | 0 | 0 | 0 | 0 | 0 | 0 | 0 | 0 | 0 | 0 | 0 | 0 | 0 | 0 | 0 | 0 | 0 | 0 | 0 | 0 | 0 | 0 | 0 | 0 | 0
0 | 0 | natural gas | NL | 22 | Residential | All | Patio heater/fireplace | Natural Gas | Other | Per unit | All | Natural Gas | Energy Index | 0 | 0 | 0 | 0 | 0 | 0 | 0 | 0 | 0 | 0 | 0 | 0 | 0 | 0 | 0 | 0 | 0 | 0 | 0 | 0 | 0 | 0 | 0 | 0 | 0 | 0 | 0 | 0 | 0 | 0 | 0 | 0 | 0 | 0 | 0 | 0 | 0 | 0 | 0 | 0 | 0 | 0 | 0 | 0 | 0 | 0 | 0 | 0 | 0 | 0 | 0 | 0 | 0 | 0
0 | 0 | natural gas | NL | 23 | Residential | All | Clothes dryer | Natural Gas | Other | Per unit | All | Natural Gas | Energy Index | 0 | 0 | 0 | 0 | 0 | 0 | 0 | 0 | 0 | 0 | 0 | 0 | 0 | 0 | 0 | 0 | 0 | 0 | 0 | 0 | 0 | 0 | 0 | 0 | 0 | 0 | 0 | 0 | 0 | 0 | 0 | 0 | 0 | 0 | 0 | 0 | 0 | 0 | 0 | 0 | 0 | 0 | 0 | 0 | 0 | 0 | 0 | 0 | 0 | 0 | 0 | 0 | 0 | 0
0 | 0 | LPG propane or butane | NL | 24 | Residential | All | Pool/spa heater | Propane/LPG | Other | Per unit | All | RPP | Energy Index | 0 | 0 | 0 | 0 | 0 | 0 | 0 | 0 | 0 | 0 | 0 | 0 | 0 | 0 | 0 | 0 | 0 | 0 | 0 | 0 | 0 | 0 | 0 | 0 | 0 | 0 | 0 | 0 | 0 | 0 | 0 | 0 | 0 | 0 | 0 | 0 | 0 | 0 | 0 | 0 | 0 | 0 | 0 | 0 | 0 | 0 | 0 | 0 | 0 | 0 | 0 | 0 | 0 | 0
0 | 0 | LPG propane or butane | NL | 25 | Residential | All | Patio heater/fireplace | Propane/LPG | Other | Per unit | All | RPP | Energy Index | 0 | 0 | 0 | 0 | 0 | 0 | 0 | 0 | 0 | 0 | 0 | 0 | 0 | 0 | 0 | 0 | 0 | 0 | 0 | 0 | 0 | 0 | 0 | 0 | 0 | 0 | 0 | 0 | 0 | 0 | 0 | 0 | 0 | 0 | 0 | 0 | 0 | 0 | 0 | 0 | 0 | 0 | 0 | 0 | 0 | 0 | 0 | 0 | 0 | 0 | 0 | 0 | 0 | 0
0 | 0 | petroleum gasoline | NL | 26 | Residential | All | Lawn mower | Gasoline | Other | Per unit | All | RPP | Energy Index | 4245797989.8049 | 4069540479.9812 | 4006846353.0692 | 4202142648.7642 | 3891204681.695 | 3761718950.9302 | 3639135545.4634 | 3582727727.1459 | 3521767872.3943 | 3466399531.4964 | 3411415150.6813 | 3357772591.2584 | 3307575609.5719 | 3250484670.3404 | 3198371304.4259 | 3150864095.6478 | 3109224066.7267 | 3078746027.274 | 3048425983.262 | 3018281288.7076 | 2985422712.9761 | 2950175692.4133 | 2912051243.7828 | 2866611545.6498 | 2820272537.8395 | 2770566508.5099 | 2719037807.9502 | 2665460371.8784 | 2616630496.7992 | 2575391030.2238 | 2538325252.3114 | 2509036788.4739 | 2486371142.9353 | 2461849996.1522 | 2432669518.8017 | 2404039801.7509 | 2375944273.5487 | 2348366859.5251 | 2321291967.1841 | 2294704472.0223 | 2268589703.7593 | 2242933432.9692 | 2217721858.1016 | 2192941592.8799 | 2168579654.0672 | 2144623449.5882 | 2121060766.9977 | 2097879762.2845 | 2075068949.0024 | 2052617187.718 | 2030513675.7658 | 2008747937.3027 | 1987309813.6526 | 1966189453.9331
0 | 0 | petroleum gasoline | NL | 27 | Residential | All | Snow blower | Gasoline | Other | Per unit | All | RPP | Energy Index | 17225709804.1721 | 16510612024.598 | 16256254459.9647 | 17048594868.8937 | 15787082380.383 | 15261743297.5316 | 14764407773.2205 | 14535554513.7492 | 14288233098.5108 | 14063597123.1452 | 13840518919.7174 | 13622884646.0209 | 13419229492.9372 | 13187604730.2868 | 12976174577.3881 | 12783432154.413 | 12614493581.2273 | 12490840533.1377 | 12367828491.4308 | 12245527863.4272 | 12112216695.1879 | 11969215320.8564 | 11814539877.0104 | 11630185591.7837 | 11442182699.7312 | 11240519399.0266 | 11031461303.3379 | 10814091242.8592 | 10615982604.6459 | 10448669160.7628 | 10298288870.5282 | 10179462072.8598 | 10087504840.436 | 9988019617.737 | 9869630934.1504 | 9753476750.9141 | 9639489835.6705 | 9527604971.5622 | 9417758897.9702 | 9309890252.9766 | 9203939517.5007 | 9099848961.0616 | 8997562589.1197 | 8897026091.9513 | 8798186795.0129 | 8700993610.7504 | 8605396991.8139 | 8511348885.6351 | 8418802690.3292 | 8327713211.8834 | 8238036622.5929 | 8149730420.7106 | 8062753391.274 | 7977065568.075
0 | 0 | petroleum gasoline | NL | 28 | Residential | All | Trimmer/leaf blower | Gasoline | Other | Per unit | All | RPP | Energy Index | 5996217637.6143 | 5747294256.9671 | 5658753155.7496 | 5934564462.7451 | 5495435769.6653 | 5312566819.118 | 5139445822.8521 | 5059782693.3516 | 4973690854.5205 | 4895495748.8997 | 4817842898.9929 | 4742085064.6091 | 4671193319.9557 | 4590565438.5562 | 4516967239.9132 | 4449874183.7025 | 4391067175.8215 | 4348023922.6651 | 4305203801.8976 | 4262631322.0948 | 4216226106.4389 | 4166447759.2639 | 4112605703.6946 | 4048432532.9392 | 3982989293.1504 | 3912790906.3036 | 3840018413.6223 | 3764352551.0628 | 3695391531.5099 | 3637150226.2384 | 3584803300.6891 | 3543440050.7504 | 3511430015.4465 | 3476799509.429 | 3435588765.6811 | 3395155844.7668 | 3355477343.3053 | 3316530559.505 | 3278293472.5355 | 3240744722.4979 | 3203863590.9799 | 3167629982.1751 | 3132024404.5532 | 3097027953.063 | 3062622291.8549 | 3028789637.5054 | 2995512742.7312 | 2962774880.5784 | 2930559829.0713 | 2898851856.3104 | 2867635706.0038 | 2836896583.4215 | 2806620141.7594 | 2776792468.9009
0 | 0 | petroleum diesel | NL | 29 | Residential | All | Lawn mower | Diesel | Other | Per unit | All | RPP | Energy Index | 471755332.2005 | 452171164.4424 | 445205150.341 | 466904738.7516 | 432356075.7439 | 417968772.3256 | 404348393.9404 | 398080858.5718 | 391307541.3771 | 385155503.4996 | 379046127.8535 | 373085843.4732 | 367508401.0635 | 361164963.3712 | 355374589.3807 | 350096010.6275 | 345469340.7474 | 342082891.9193 | 338713998.1402 | 335364587.6342 | 331713634.7751 | 327797299.157 | 323561249.3092 | 318512393.9611 | 313363615.3155 | 307840723.1678 | 302115311.9945 | 296162263.542 | 290736721.8666 | 286154558.9138 | 282036139.1457 | 278781865.386 | 276263460.3261 | 273538888.4614 | 270296613.2002 | 267115533.5279 | 263993808.1721 | 260929651.0583 | 257921329.6871 | 254967163.558 | 252065522.6399 | 249214825.8855 | 246413539.7891 | 243660176.9867 | 240953294.8964 | 238291494.3987 | 235673418.5553 | 233097751.3649 | 230563216.5558 | 228068576.4131 | 225612630.6406 | 223194215.2559 | 220812201.517 | 218465494.8815
0 | 0 | petroleum diesel | NL | 30 | Residential | All | Snow blower | Diesel | Other | Per unit | All | RPP | Energy Index | 1664319787.8427 | 1595228214.937 | 1570652604.8275 | 1647207233.7095 | 1525321969.1191 | 1474564569.8098 | 1426512828.3305 | 1404401402.2946 | 1380505613.3827 | 1358801654.4102 | 1337248204.8036 | 1316220738.746 | 1296543912.3611 | 1274164708.2403 | 1253736674.1438 | 1235114217.8177 | 1218791650.3601 | 1206844495.9553 | 1194959274.5344 | 1183142788.7369 | 1170262482.6268 | 1156445924.7204 | 1141501437.3923 | 1123689429.1578 | 1105524898.5248 | 1086040521.6451 | 1065841671.8201 | 1044839733.6096 | 1025698802.3812 | 1009533252.2476 | 995003755.6066 | 983522905.5903 | 974638148.8344 | 965026050.0229 | 953587529.8696 | 942364903.47 | 931351674.944 | 920541543.1461 | 909928395.9392 | 899506304.6354 | 889269518.5991 | 879212460.006 | 869329718.7555 | 859616047.5315 | 850066357.0061 | 840675711.1836 | 831439322.8806 | 822352549.3367 | 813410887.9545 | 804609972.1626 | 795945567.4003 | 787413567.2184 | 779009989.4951 | 770730972.7609
0 | 0 | petroleum diesel | NL | 31 | Residential | All | Trimmer/leaf blower | Diesel | Other | Per unit | All | RPP | Energy Index | 666246404.1794 | 638588250.7741 | 628750350.6388 | 659396051.4161 | 610603974.4073 | 590285202.1242 | 571049535.8725 | 562198077.0391 | 552632317.1689 | 543943972.1 | 535315877.6659 | 526898340.5121 | 519021479.9951 | 510062826.5062 | 501885248.8792 | 494430464.8558 | 487896352.8691 | 483113769.185 | 478355977.9886 | 473625702.455 | 468469567.3821 | 462938639.9182 | 456956189.2994 | 449825836.9932 | 442554365.9056 | 434754545.1448 | 426668712.6247 | 418261394.5625 | 410599059.0567 | 404127802.9154 | 398311477.8543 | 393715561.1945 | 390158890.6052 | 386311056.6032 | 381732085.0757 | 377239538.3074 | 372830815.9228 | 368503395.5006 | 364254830.2817 | 360082746.9442 | 355984843.4422 | 351958886.9083 | 348002711.617 | 344114217.007 | 340291365.7617 | 336532181.945 | 332834749.1924 | 329197208.9532 | 325617758.7857 | 322094650.7012 | 318626189.556 | 315210731.4913 | 311846682.4177 | 308532496.5445
0 | 0 | natural gas | NL | 32 | Commercial | All | Boiler (Hot water) | Natural Gas | Space heating | Per unit | All | Natural Gas | Energy Index | 466999465585.4142 | 466999465585.4142 | 466999465585.4142 | 466999465585.4142 | 466999465585.4142 | 466999465585.4142 | 466999465585.4142 | 466999465585.4142 | 466999465585.4142 | 466999465585.4142 | 466999465585.4142 | 466999465585.4142 | 466999465585.4142 | 466999465585.4142 | 466999465585.4142 | 466999465585.4142 | 466999465585.4142 | 466999465585.4142 | 466999465585.4142 | 466999465585.4142 | 466999465585.4142 | 466999465585.4142 | 466999465585.4142 | 466999465585.4142 | 466999465585.4142 | 466999465585.4142 | 466999465585.4142 | 466999465585.4142 | 466999465585.4142 | 466999465585.4142 | 466999465585.4142 | 466999465585.4142 | 466999465585.4142 | 466999465585.4142 | 466999465585.4142 | 466999465585.4142 | 466999465585.4142 | 466999465585.4142 | 466999465585.4142 | 466999465585.4142 | 466999465585.4142 | 466999465585.4142 | 466999465585.4142 | 466999465585.4142 | 466999465585.4142 | 466999465585.4142 | 466999465585.4142 | 466999465585.4142 | 466999465585.4142 | 466999465585.4142 | 466999465585.4142 | 466999465585.4142 | 466999465585.4142 | 466999465585.4142
0 | 0 | LPG propane or butane | NL | 33 | Commercial | All | Boiler (Hot water) | Propane/LPG | Space heating | Per unit | All | RPP | Energy Index | 103368682279.2788 | 79574616032.9821 | 80919330992.871 | 72316110667.0767 | 101918462456.4139 | 108211591132.2448 | 100890019789.6105 | 98135507013.3547 | 101826682197.5105 | 97623433153.8878 | 94643464895.7611 | 82512873766.7765 | 77246214416.0076 | 74986128748.6716 | 76485832155.8198 | 83470743390.7338 | 81927101643.0194 | 78557001780.134 | 79520838294.105 | 81122857367.7162 | 82542949681.871 | 81149220204.6817 | 77652165423.101 | 73605787106.7421 | 68987799453.9221 | 64582741494.1333 | 61328021465.2002 | 59669890680.979 | 57845392879.12 | 55370095428.0537 | 54565001518.8176 | 50083390814.5601 | 49558994196.988 | 50870112809.564 | 49466195714.7094 | 48059285961.2466 | 46649366725.6821 | 45236421121.8895 | 43820432200.8183 | 42401382950.2014 | 40979256294.2604 | 39554035093.4116 | 38125702143.9686 | 36694240177.8443 | 35259631862.2525 | 33821859799.4068 | 32380906526.219 | 30936754513.9953 | 29489386168.1331 | 28038783827.8131 | 26584929765.6939 | 25127806187.6024 | 23667395232.2237 | 22203678970.7899
0 | 0 | heavy or residual fuel oil | NL | 34 | Commercial | All | Boiler (Hot water) | Heating Oil | Space heating | Per unit | All | RPP | Energy Index | 958074271829.4445 | 737538591291.3938 | 750002103233.3655 | 670263019138.6859 | 944632886390.9606 | 1.003e+12 | 935100749215.6613 | 909570503843.798 | 943782219605.061 | 904824339152.387 | 877204456069.5599 | 764771879717.6371 | 715957763960.324 | 695010124092.4301 | 708910148916.9863 | 773649909525.5527 | 759342641494.3007 | 728106817442.6514 | 737040151465.3337 | 751888490667.9187 | 765050638813.897 | 752132835040.6256 | 719720327310.688 | 682216405682.6853 | 639414513850.1161 | 598586164255.9062 | 568419740025.9451 | 553051328543.2623 | 536140941717.9006 | 513198608017.7935 | 505736582345.8228 | 464198702424.8631 | 459338324054.4313 | 471490447718.2697 | 458478219849.0231 | 445438254475.9828 | 432370395670.3315 | 419274486922.7402 | 406150371140.6646 | 392997890645.6369 | 379816887170.5349 | 366607201856.8545 | 353368675251.9551 | 340101147306.2977 | 326804457370.6793 | 313478444193.4392 | 300122945917.6676 | 286737800078.389 | 273322843599.7481 | 259877912792.1632 | 246402843349.4881 | 232897470346.1469 | 219361628234.2586 | 205795150840.7554
0 | 0 | heavy or residual fuel oil | NL | 35 | Commercial | All | Boiler (Hot water) | Heavy Fuel Oil | Space heating | Per unit | All | RPP | Energy Index | 0 | 0 | 0 | 0 | 0 | 0 | 0 | 0 | 0 | 0 | 0 | 0 | 0 | 0 | 0 | 0 | 0 | 0 | 0 | 0 | 0 | 0 | 0 | 0 | 0 | 0 | 0 | 0 | 0 | 0 | 0 | 0 | 0 | 0 | 0 | 0 | 0 | 0 | 0 | 0 | 0 | 0 | 0 | 0 | 0 | 0 | 0 | 0 | 0 | 0 | 0 | 0 | 0 | 0
0 | 0 | biomass | NL | 36 | Commercial | All | Boiler (Hot water) | Biomass | Space heating | Per unit | All | Biofuels & Emerging Energy | Energy Index | 0 | 0 | 0 | 0 | 0 | 0 | 0 | 0 | 0 | 0 | 0 | 0 | 0 | 0 | 0 | 0 | 0 | 0 | 0 | 0 | 0 | 0 | 0 | 0 | 0 | 0 | 0 | 0 | 0 | 0 | 0 | 0 | 0 | 0 | 0 | 0 | 0 | 0 | 0 | 0 | 0 | 0 | 0 | 0 | 0 | 0 | 0 | 0 | 0 | 0 | 0 | 0 | 0 | 0
0 | 0 | natural gas | NL | 37 | Commercial | All | Boiler (Steam) | Natural Gas | Space heating | Per unit | All | Natural Gas | Energy Index | 116749866396.3535 | 116749866396.3535 | 116749866396.3535 | 116749866396.3535 | 116749866396.3535 | 116749866396.3535 | 116749866396.3535 | 116749866396.3535 | 116749866396.3535 | 116749866396.3535 | 116749866396.3535 | 116749866396.3535 | 116749866396.3535 | 116749866396.3535 | 116749866396.3535 | 116749866396.3535 | 116749866396.3535 | 116749866396.3535 | 116749866396.3535 | 116749866396.3535 | 116749866396.3535 | 116749866396.3535 | 116749866396.3535 | 116749866396.3535 | 116749866396.3535 | 116749866396.3535 | 116749866396.3535 | 116749866396.3535 | 116749866396.3535 | 116749866396.3535 | 116749866396.3535 | 116749866396.3535 | 116749866396.3535 | 116749866396.3535 | 116749866396.3535 | 116749866396.3535 | 116749866396.3535 | 116749866396.3535 | 116749866396.3535 | 116749866396.3535 | 116749866396.3535 | 116749866396.3535 | 116749866396.3535 | 116749866396.3535 | 116749866396.3535 | 116749866396.3535 | 116749866396.3535 | 116749866396.3535 | 116749866396.3535 | 116749866396.3535 | 116749866396.3535 | 116749866396.3535 | 116749866396.3535 | 116749866396.3535
0 | 0 | LPG propane or butane | NL | 38 | Commercial | All | Boiler (Steam) | Propane/LPG | Space heating | Per unit | All | RPP | Energy Index | 10336868227.9279 | 7957461603.2982 | 8091933099.2871 | 7231611066.7077 | 10191846245.6414 | 10821159113.2245 | 10089001978.961 | 9813550701.3355 | 10182668219.7511 | 9762343315.3888 | 9464346489.5761 | 8251287376.6777 | 7724621441.6008 | 7498612874.8672 | 7648583215.582 | 8347074339.0734 | 8192710164.3019 | 7855700178.0134 | 7952083829.4105 | 8112285736.7716 | 8254294968.1871 | 8114922020.4682 | 7765216542.3101 | 7360578710.6742 | 6898779945.3922 | 6458274149.4133 | 6132802146.52 | 5966989068.0979 | 5784539287.912 | 5537009542.8054 | 5456500151.8818 | 5008339081.456 | 4955899419.6988 | 5087011280.9564 | 4946619571.4709 | 4805928596.1247 | 4664936672.5682 | 4523642112.189 | 4382043220.0818 | 4240138295.0201 | 4097925629.426 | 3955403509.3412 | 3812570214.3969 | 3669424017.7844 | 3525963186.2253 | 3382185979.9407 | 3238090652.6219 | 3093675451.3995 | 2948938616.8133 | 2803878382.7813 | 2658492976.5694 | 2512780618.7602 | 2366739523.2224 | 2220367897.079
0 | 0 | heavy or residual fuel oil | NL | 39 | Commercial | All | Boiler (Steam) | Heating Oil | Space heating | Per unit | All | RPP | Energy Index | 191614854365.8889 | 147507718258.2788 | 150000420646.6731 | 134052603827.7372 | 188926577278.1921 | 200592169874.8665 | 187020149843.1323 | 181914100768.7596 | 188756443921.0122 | 180964867830.4774 | 175440891213.912 | 152954375943.5274 | 143191552792.0648 | 139002024818.486 | 141782029783.3972 | 154729981905.1106 | 151868528298.8601 | 145621363488.5303 | 147408030293.0667 | 150377698133.5837 | 153010127762.7794 | 150426567008.1251 | 143944065462.1376 | 136443281136.537 | 127882902770.0232 | 119717232851.1812 | 113683948005.189 | 110610265708.6525 | 107228188343.5801 | 102639721603.5587 | 101147316469.1646 | 92839740484.9726 | 91867664810.8863 | 94298089543.6539 | 91695643969.8046 | 89087650895.1966 | 86474079134.0663 | 83854897384.548 | 81230074228.1329 | 78599578129.1274 | 75963377434.107 | 73321440371.3709 | 70673735050.391 | 68020229461.2595 | 65360891474.1358 | 62695688838.6878 | 60024589183.5335 | 57347560015.6778 | 54664568719.9496 | 51975582558.4326 | 49280568669.8976 | 46579494069.2294 | 43872325646.8517 | 41159030168.1511
0 | 0 | heavy or residual fuel oil | NL | 40 | Commercial | All | Boiler (Steam) | Heavy Fuel Oil | Space heating | Per unit | All | RPP | Energy Index | 0 | 0 | 0 | 0 | 0 | 0 | 0 | 0 | 0 | 0 | 0 | 0 | 0 | 0 | 0 | 0 | 0 | 0 | 0 | 0 | 0 | 0 | 0 | 0 | 0 | 0 | 0 | 0 | 0 | 0 | 0 | 0 | 0 | 0 | 0 | 0 | 0 | 0 | 0 | 0 | 0 | 0 | 0 | 0 | 0 | 0 | 0 | 0 | 0 | 0 | 0 | 0 | 0 | 0
0 | 0 | biomass | NL | 41 | Commercial | All | Boiler (Steam) | Biomass | Space heating | Per unit | All | Biofuels & Emerging Energy | Energy Index | 0 | 0 | 0 | 0 | 0 | 0 | 0 | 0 | 0 | 0 | 0 | 0 | 0 | 0 | 0 | 0 | 0 | 0 | 0 | 0 | 0 | 0 | 0 | 0 | 0 | 0 | 0 | 0 | 0 | 0 | 0 | 0 | 0 | 0 | 0 | 0 | 0 | 0 | 0 | 0 | 0 | 0 | 0 | 0 | 0 | 0 | 0 | 0 | 0 | 0 | 0 | 0 | 0 | 0
0 | 0 | natural gas | NL | 42 | Commercial | All | Furnace | Natural Gas | Space heating | Per unit | All | Natural Gas | Energy Index | 320825908815.7872 | 320825908815.7872 | 320825908815.7872 | 320825908815.7872 | 320825908815.7872 | 320825908815.7872 | 320825908815.7872 | 320825908815.7872 | 320825908815.7872 | 320825908815.7872 | 320825908815.7872 | 320825908815.7872 | 320825908815.7872 | 320825908815.7872 | 320825908815.7872 | 320825908815.7872 | 320825908815.7872 | 320825908815.7872 | 320825908815.7872 | 320825908815.7872 | 320825908815.7872 | 320825908815.7872 | 320825908815.7872 | 320825908815.7872 | 320825908815.7872 | 320825908815.7872 | 320825908815.7872 | 320825908815.7872 | 320825908815.7872 | 320825908815.7872 | 320825908815.7872 | 320825908815.7872 | 320825908815.7872 | 320825908815.7872 | 320825908815.7872 | 320825908815.7872 | 320825908815.7872 | 320825908815.7872 | 320825908815.7872 | 320825908815.7872 | 320825908815.7872 | 320825908815.7872 | 320825908815.7872 | 320825908815.7872 | 320825908815.7872 | 320825908815.7872 | 320825908815.7872 | 320825908815.7872 | 320825908815.7872 | 320825908815.7872 | 320825908815.7872 | 320825908815.7872 | 320825908815.7872 | 320825908815.7872
0 | 0 | LPG propane or butane | NL | 43 | Commercial | All | Furnace | Propane/LPG | Space heating | Per unit | All | RPP | Energy Index | 82898535361.8108 | 63816418819.0975 | 64894839267.1083 | 57995318554.6703 | 81735503226.5712 | 86782400783.6118 | 80910723526.3594 | 78701688161.3727 | 81661898253.8614 | 78291020519.9668 | 75901176724.1838 | 66172812044.5522 | 61949111627.7399 | 60136591747.6067 | 61339308210.5467 | 66940994313.5212 | 65703040639.4757 | 63000323177.1265 | 63773290710.1802 | 65058061221.8643 | 66196932012.5737 | 65079203414.2985 | 62274671973.2397 | 59029599785.5178 | 55326114316.8398 | 51793391977.7491 | 49183205628.6348 | 47853435233.7788 | 46390243557.0549 | 44405130380.0888 | 43759469581.9365 | 40165354272.998 | 39744804154.8494 | 40796281355.4052 | 39670382598 | 38542083819.5247 | 37411371528.0498 | 36278232181.4162 | 35142652187.0016 | 34004617901.4857 | 32864115630.6143 | 31721131628.9633 | 30575652099.6999 | 29427663194.3443 | 28277151012.5297 | 27124101601.7612 | 25968500957.1739 | 24810335021.2892 | 23649589683.7714 | 22486250781.1815 | 21320304096.7314 | 20151735360.0362 | 18980530246.8652 | 17806674378.8926
0 | 0 | heavy or residual fuel oil | NL | 44 | Commercial | All | Furnace | Heating Oil | Space heating | Per unit | All | RPP | Energy Index | 1.4201e+12 | 1.0932e+12 | 1.1117e+12 | 993490950499.2815 | 1.4002e+12 | 1.4866e+12 | 1.386e+12 | 1.3482e+12 | 1.3989e+12 | 1.3412e+12 | 1.3002e+12 | 1.1336e+12 | 1.0612e+12 | 1.0302e+12 | 1.0508e+12 | 1.1467e+12 | 1.1255e+12 | 1.0792e+12 | 1.0925e+12 | 1.1145e+12 | 1.134e+12 | 1.1148e+12 | 1.0668e+12 | 1.0112e+12 | 947766048534.6665 | 887248617783.686 | 842534723945.5605 | 819755042991.0376 | 794689783830.4946 | 760683729097.4124 | 749623212903.3027 | 688054087610.6235 | 680849838250.0791 | 698862207341.9707 | 679574957016.653 | 660246593041.5864 | 640876884292.7728 | 621465598785.7556 | 602012503671.6134 | 582517365232.9454 | 562979948879.8229 | 543400019145.7474 | 523777339683.5673 | 504111673261.3839 | 484402781758.4521 | 464650426161.0403 | 444854366558.2914 | 425014362138.0493 | 405130171182.6867 | 385201551064.8867 | 365228258243.4352 | 345210048258.9745 | 325146675729.7412 | 305037894347.2946
0 | 0 | biomass | NL | 45 | Commercial | All | Furnace | Biomass | Space heating | Per unit | All | Biofuels & Emerging Energy | Energy Index | 0 | 0 | 0 | 0 | 0 | 0 | 0 | 0 | 0 | 0 | 0 | 0 | 0 | 0 | 0 | 0 | 0 | 0 | 0 | 0 | 0 | 0 | 0 | 0 | 0 | 0 | 0 | 0 | 0 | 0 | 0 | 0 | 0 | 0 | 0 | 0 | 0 | 0 | 0 | 0 | 0 | 0 | 0 | 0 | 0 | 0 | 0 | 0 | 0 | 0 | 0 | 0 | 0 | 0
0 | 0 | natural gas | NL | 46 | Commercial | All | Rooftop Unit and Make up air | Natural Gas | Space heating | Per unit | All | Natural Gas | Energy Index | 690368289207.2751 | 690368289207.2751 | 690368289207.2751 | 690368289207.2751 | 690368289207.2751 | 690368289207.2751 | 690368289207.2751 | 690368289207.2751 | 690368289207.2751 | 690368289207.2751 | 690368289207.2751 | 690368289207.2751 | 690368289207.2751 | 690368289207.2751 | 690368289207.2751 | 690368289207.2751 | 690368289207.2751 | 690368289207.2751 | 690368289207.2751 | 690368289207.2751 | 690368289207.2751 | 690368289207.2751 | 690368289207.2751 | 690368289207.2751 | 690368289207.2751 | 690368289207.2751 | 690368289207.2751 | 690368289207.2751 | 690368289207.2751 | 690368289207.2751 | 690368289207.2751 | 690368289207.2751 | 690368289207.2751 | 690368289207.2751 | 690368289207.2751 | 690368289207.2751 | 690368289207.2751 | 690368289207.2751 | 690368289207.2751 | 690368289207.2751 | 690368289207.2751 | 690368289207.2751 | 690368289207.2751 | 690368289207.2751 | 690368289207.2751 | 690368289207.2751 | 690368289207.2751 | 690368289207.2751 | 690368289207.2751 | 690368289207.2751 | 690368289207.2751 | 690368289207.2751 | 690368289207.2751 | 690368289207.2751
0 | 0 | LPG propane or butane | NL | 47 | Commercial | All | Rooftop Unit and Make up air | Propane/LPG | Space heating | Per unit | All | RPP | Energy Index | 150924032055.326 | 116183370399.4068 | 118146729119.2482 | 105585548386.3727 | 148806630360.6619 | 157994948650.6571 | 147305046799.866 | 143283304765.6854 | 148672626072.0191 | 142535648416.8111 | 138184728824.954 | 120473390303.1518 | 112783774385.1276 | 109483923461.3902 | 111673573944.5258 | 121871933291.64 | 119618130384.6382 | 114697596925.9494 | 116104851906.1147 | 118443888959.5784 | 120517302813.9212 | 118482380169.5224 | 113376485460.2473 | 107468547801.9519 | 100726028683.2282 | 94294398772.9956 | 89542326296.6274 | 87121363021.1781 | 84457494636.0837 | 80843422524.3598 | 79667940586.4473 | 73124539406.5676 | 72358891144.6856 | 74273197326.6889 | 72223400193.2168 | 70169233611.5351 | 68110673018.4064 | 66047693759.1461 | 63980271087.1965 | 61908380163.7003 | 59831996057.0704 | 57751093742.5601 | 55665648101.8292 | 53575633922.5091 | 51481025897.7669 | 49381798625.8655 | 47277926609.7237 | 45169384256.4727 | 43056145877.0127 | 40938185685.5644 | 38815477799.222 | 36687996237.5021 | 34555714921.8901 | 32418607675.387
0 | 0 | natural gas | NL | 48 | Commercial | All | Boiler Systems | Natural Gas | Water heating | Per unit | All | Natural Gas | Energy Index | 179329599795.9178 | 179329599795.9178 | 179329599795.9178 | 179329599795.9178 | 179329599795.9178 | 179329599795.9178 | 179329599795.9178 | 179329599795.9178 | 179329599795.9178 | 179329599795.9178 | 179329599795.9178 | 179329599795.9178 | 179329599795.9178 | 179329599795.9178 | 179329599795.9178 | 179329599795.9178 | 179329599795.9178 | 179329599795.9178 | 179329599795.9178 | 179329599795.9178 | 179329599795.9178 | 179329599795.9178 | 179329599795.9178 | 179329599795.9178 | 179329599795.9178 | 179329599795.9178 | 179329599795.9178 | 179329599795.9178 | 179329599795.9178 | 179329599795.9178 | 179329599795.9178 | 179329599795.9178 | 179329599795.9178 | 179329599795.9178 | 179329599795.9178 | 179329599795.9178 | 179329599795.9178 | 179329599795.9178 | 179329599795.9178 | 179329599795.9178 | 179329599795.9178 | 179329599795.9178 | 179329599795.9178 | 179329599795.9178 | 179329599795.9178 | 179329599795.9178 | 179329599795.9178 | 179329599795.9178 | 179329599795.9178 | 179329599795.9178 | 179329599795.9178 | 179329599795.9178 | 179329599795.9178 | 179329599795.9178
0 | 0 | LPG propane or butane | NL | 49 | Commercial | All | Boiler Systems | Propane/LPG | Water heating | Per unit | All | RPP | Energy Index | 42853589180.2831 | 32989275179.5266 | 33546754110.137 | 29980114182.6495 | 42252371063.3466 | 44861315522.9857 | 41826009243.046 | 40684069960.2506 | 42214321690.7206 | 40471779329.0876 | 39236372891.7779 | 34207389670.8154 | 32023988942.5313 | 31087024471.6233 | 31708757014.644 | 34604494001.1428 | 33964545925.58 | 32567402498.4207 | 32966980524.3364 | 33631130107.4184 | 34219858252.9939 | 33642059357.5552 | 32192284187.297 | 30514775775.5253 | 28600295089.9837 | 26774088738.4883 | 25424778367.675 | 24737366533.961 | 23980983870.1097 | 22954798978.0512 | 22621030926.8658 | 20763088078.4959 | 20545688797.3843 | 21089239679.0542 | 20507217299.5532 | 19923954252.5721 | 19339443563.5897 | 18753678232.119 | 18166651231.5863 | 17578355509.2105 | 16988783985.8804 | 16397929556.0329 | 15805785087.5302 | 15212343421.5355 | 14617597372.3899 | 14021539727.4872 | 13424163247.1492 | 12825460664.4994 | 12225424685.3374 | 11624047988.0117 | 11021323223.2922 | 10417243014.2427 | 9811799956.0919 | 9204986616.1045
0 | 0 | heavy or residual fuel oil | NL | 50 | Commercial | All | Boiler Systems | Heating Oil | Water heating | Per unit | All | RPP | Energy Index | 9496694725.4399 | 7310684626.0999 | 7434226371.8705 | 6643830719.2586 | 9363460029.6031 | 9941622782.4261 | 9268974873.8103 | 9015912085.5787 | 9355027987.3113 | 8968866800.5561 | 8695090950.7057 | 7580628443.7749 | 7096769551.7557 | 6889130805.0603 | 7026911660.1737 | 7668629908.0958 | 7526812346.7199 | 7217194299.1027 | 7305743953.9555 | 7452924761.0525 | 7583391580.326 | 7455346769.4329 | 7134065110.7475 | 6762315962.2938 | 6338051881.3588 | 5933350091.9043 | 5634332228.3695 | 5481996322.3157 | 5314375934.1146 | 5086965235.5442 | 5012999592.2493 | 4601264743.762 | 4553087341.4547 | 4673542521.2822 | 4544561752.8746 | 4415306042.7285 | 4285773845.2346 | 4155963609.0296 | 4025873776.9692 | 3895502786.1011 | 3764849067.6384 | 3633911046.9319 | 3502687143.4434 | 3371175770.7181 | 3239375336.3569 | 3107284241.9892 | 2974900883.2451 | 2842223649.7271 | 2709250924.9826 | 2575981086.4757 | 2442412505.5589 | 2308543547.4446 | 2174372571.1769 | 2039897929.6027
0 | 0 | heavy or residual fuel oil | NL | 51 | Commercial | All | Boiler Systems | Heavy Fuel Oil | Water heating | Per unit | All | RPP | Energy Index | 0 | 0 | 0 | 0 | 0 | 0 | 0 | 0 | 0 | 0 | 0 | 0 | 0 | 0 | 0 | 0 | 0 | 0 | 0 | 0 | 0 | 0 | 0 | 0 | 0 | 0 | 0 | 0 | 0 | 0 | 0 | 0 | 0 | 0 | 0 | 0 | 0 | 0 | 0 | 0 | 0 | 0 | 0 | 0 | 0 | 0 | 0 | 0 | 0 | 0 | 0 | 0 | 0 | 0
0 | 0 | biomass | NL | 52 | Commercial | All | Boiler Systems | Biomass | Water heating | Per unit | All | Biofuels & Emerging Energy | Energy Index | 0 | 0 | 0 | 0 | 0 | 0 | 0 | 0 | 0 | 0 | 0 | 0 | 0 | 0 | 0 | 0 | 0 | 0 | 0 | 0 | 0 | 0 | 0 | 0 | 0 | 0 | 0 | 0 | 0 | 0 | 0 | 0 | 0 | 0 | 0 | 0 | 0 | 0 | 0 | 0 | 0 | 0 | 0 | 0 | 0 | 0 | 0 | 0 | 0 | 0 | 0 | 0 | 0 | 0
0 | 0 | natural gas | NL | 53 | Commercial | All | Commercial Water Heater | Natural Gas | Water heating | Per unit | All | Natural Gas | Energy Index | 256995460534.7825 | 256995460534.7825 | 256995460534.7825 | 256995460534.7825 | 256995460534.7825 | 256995460534.7825 | 256995460534.7825 | 256995460534.7825 | 256995460534.7825 | 256995460534.7825 | 256995460534.7825 | 256995460534.7825 | 256995460534.7825 | 256995460534.7825 | 256995460534.7825 | 256995460534.7825 | 256995460534.7825 | 256995460534.7825 | 256995460534.7825 | 256995460534.7825 | 256995460534.7825 | 256995460534.7825 | 256995460534.7825 | 256995460534.7825 | 256995460534.7825 | 256995460534.7825 | 256995460534.7825 | 256995460534.7825 | 256995460534.7825 | 256995460534.7825 | 256995460534.7825 | 256995460534.7825 | 256995460534.7825 | 256995460534.7825 | 256995460534.7825 | 256995460534.7825 | 256995460534.7825 | 256995460534.7825 | 256995460534.7825 | 256995460534.7825 | 256995460534.7825 | 256995460534.7825 | 256995460534.7825 | 256995460534.7825 | 256995460534.7825 | 256995460534.7825 | 256995460534.7825 | 256995460534.7825 | 256995460534.7825 | 256995460534.7825 | 256995460534.7825 | 256995460534.7825 | 256995460534.7825 | 256995460534.7825
0 | 0 | LPG propane or butane | NL | 54 | Commercial | All | Commercial Water Heater | Propane/LPG | Water heating | Per unit | All | RPP | Energy Index | 64068698060.9572 | 49320954234.0826 | 50154418827.4533 | 44822077220.1956 | 63169840748.4288 | 67070369923.225 | 62532404135.7185 | 60825136097.8985 | 63112954643.605 | 60507748812.2751 | 58660741746.3891 | 51142108798.7034 | 47877793144.3481 | 46476974801.5039 | 47406502417.1696 | 51735803700.9299 | 50779042766.4972 | 48690229154.9711 | 49287622381.1601 | 50280566027.6486 | 51160750080.3818 | 50296905915.1689 | 48129404676.2697 | 45621428518.7447 | 42759164532.6529 | 40028875995.1226 | 38011575685.1188 | 36983853572.2179 | 35853015912.274 | 34318807663.6388 | 33819804315.1952 | 31042067802.4856 | 30717042777.3562 | 31529684098.296 | 30659525569.9146 | 29787512168.8916 | 28913633467.8972 | 28037879000.7815 | 27160238262.3936 | 26280700708.4005 | 25399255755.1046 | 24515892779.261 | 23630601117.8936 | 22743370068.1102 | 21854188886.9179 | 20963046791.0357 | 20069932956.7083 | 19174836519.5175 | 18277746574.1945 | 17378652174.4286 | 16477542332.6784 | 15574406019.9795 | 14669232165.7528 | 13762009657.6111
0 | 0 | heavy or residual fuel oil | NL | 55 | Commercial | All | Commercial Water Heater | Heating Oil | Water heating | Per unit | All | RPP | Energy Index | 19398520827.6698 | 14933244890.3536 | 15185598703.7282 | 13571088921.8965 | 19126367610.4841 | 20307357684.049 | 18933366538.4752 | 18416445240.0503 | 19109143812.8633 | 18320347706.3569 | 17761116660.2952 | 15484648396.6117 | 14496289070.9883 | 14072153656.6305 | 14353593132.6634 | 15664405489.7739 | 15374720394.3153 | 14742275915.5816 | 14923152775.7531 | 15223793160.0603 | 15490292545.8115 | 15228740500.3056 | 14572471226.8645 | 13813114018.1264 | 12946486644.2462 | 12119818385.5836 | 11509026481.524 | 11197855981.4899 | 10855464477.3225 | 10390941682.7932 | 10239855003.3253 | 9398820594.5363 | 9300410529.8666 | 9546459537.6781 | 9282995648.961 | 9018970147.6833 | 8754379876.6907 | 8489221667.0747 | 8223492338.1186 | 7957188697.2421 | 7690307539.9461 | 7422845649.7577 | 7154799798.1741 | 6886166744.6071 | 6616943236.3267 | 6347126008.4046 | 6076711783.6579 | 5805697272.5921 | 5534079173.3436 | 5261854171.6227 | 4989018940.6558 | 4715570141.1274 | 4441504421.1221 | 4166818416.0659
0 | 0 | natural gas | NL | 56 | Commercial | All | CHP Plant - Hot Water | Natural Gas | Space heating | Per Archetype Plant | All | Natural Gas | Energy Index | 0 | 0 | 0 | 0 | 0 | 0 | 0 | 0 | 0 | 0 | 0 | 0 | 0 | 0 | 0 | 0 | 0 | 0 | 0 | 0 | 0 | 0 | 0 | 0 | 0 | 0 | 0 | 0 | 0 | 0 | 0 | 0 | 0 | 0 | 0 | 0 | 0 | 0 | 0 | 0 | 0 | 0 | 0 | 0 | 0 | 0 | 0 | 0 | 0 | 0 | 0 | 0 | 0 | 0
0 | 0 | natural gas | NL | 57 | Commercial | All | CHP Plant - Steam | Natural Gas | Space heating | Per Archetype Plant | All | Natural Gas | Energy Index | 0 | 0 | 0 | 0 | 0 | 0 | 0 | 0 | 0 | 0 | 0 | 0 | 0 | 0 | 0 | 0 | 0 | 0 | 0 | 0 | 0 | 0 | 0 | 0 | 0 | 0 | 0 | 0 | 0 | 0 | 0 | 0 | 0 | 0 | 0 | 0 | 0 | 0 | 0 | 0 | 0 | 0 | 0 | 0 | 0 | 0 | 0 | 0 | 0 | 0 | 0 | 0 | 0 | 0
0 | 0 | natural gas | NL | 58 | Commercial | All | Clothes dryer | Natural Gas | Clothing drying | Per unit | All | Natural Gas | Energy Index | 56030175.2515 | 56030175.2515 | 56030175.2515 | 56030175.2515 | 56030175.2515 | 56030175.2515 | 56030175.2515 | 56030175.2515 | 56030175.2515 | 56030175.2515 | 56030175.2515 | 56030175.2515 | 56030175.2515 | 56030175.2515 | 56030175.2515 | 56030175.2515 | 56030175.2515 | 56030175.2515 | 56030175.2515 | 56030175.2515 | 56030175.2515 | 56030175.2515 | 56030175.2515 | 56030175.2515 | 56030175.2515 | 56030175.2515 | 56030175.2515 | 56030175.2515 | 56030175.2515 | 56030175.2515 | 56030175.2515 | 56030175.2515 | 56030175.2515 | 56030175.2515 | 56030175.2515 | 56030175.2515 | 56030175.2515 | 56030175.2515 | 56030175.2515 | 56030175.2515 | 56030175.2515 | 56030175.2515 | 56030175.2515 | 56030175.2515 | 56030175.2515 | 56030175.2515 | 56030175.2515 | 56030175.2515 | 56030175.2515 | 56030175.2515 | 56030175.2515 | 56030175.2515 | 56030175.2515 | 56030175.2515
0 | 0 | LPG propane or butane | NL | 59 | Commercial | All | Clothes dryer | Propane/LPG | Clothing drying | Per unit | All | RPP | Energy Index | 10690017688.5686 | 8229320856.1502 | 8368386445.3628 | 7478672313.06 | 10540041165.5357 | 11190853920.2085 | 10433683320.4187 | 10148821506.8376 | 10530549580.9522 | 10095864668.317 | 9787687058.9258 | 8533184912.9926 | 7988525927.5247 | 7754795988.9324 | 7909889926.4435 | 8632244347.6073 | 8472606464.7977 | 8124082846.6949 | 8223759355.6341 | 8389434411.7218 | 8536295256.0605 | 8392160761.5916 | 8030507921.9822 | 7612046016.2799 | 7134470326.954 | 6678915061.3651 | 6342323611.0975 | 6170845683.5237 | 5982162676.7893 | 5726176308.8401 | 5642916389.6758 | 5179444314.3295 | 5125213100.4447 | 5260804276.1393 | 5115616214.8585 | 4970118663.578 | 4824309882.4723 | 4678188125.2391 | 4531751639.0685 | 4384998664.6128 | 4237927435.9565 | 4090536180.5855 | 3942823119.3562 | 3794786466.4651 | 3646424429.4179 | 3497735208.9979 | 3348716999.2352 | 3199367987.3755 | 3049686353.8481 | 2899670272.2345 | 2749317909.2367 | 2598627424.6454 | 2447596971.3076 | 2296224695.0944
0 | 0 | petroleum diesel | NL | 60 | Commercial | All | Forklift | Diesel | Materials handling | Per unit | All | RPP | Energy Index | 358607079988.2672 | 276060602375.4601 | 280725693334.8226 | 250879364142.0663 | 353575971101.5966 | 375408120343.2103 | 350008093350.3713 | 340452125704.2453 | 353257566630.1438 | 338675636854.5027 | 328337518074.8 | 286254018823.6078 | 267982901407.5088 | 260142202427.7448 | 265344979979.1974 | 289577064269.1202 | 284221855636.3909 | 272530290604.7989 | 275874036410.9739 | 281431767915.3872 | 286358358318.4353 | 281523225983.4977 | 269391228398.4512 | 255353515228.839 | 239332772474.9998 | 224050726333.8775 | 212759437521.647 | 207007043027.9097 | 200677487356.4737 | 192090174725.0617 | 189297139450.34 | 173749516196.7533 | 171930277181.2535 | 176478815547.0987 | 171608340284.8602 | 166727482878.4247 | 161836184963.6553 | 156934387959.1298 | 152022033065.1285 | 147099061262.6207 | 142165413312.2424 | 137221029753.2754 | 132265850902.6161 | 127299816853.7425 | 122322867475.6776 | 117334942411.9452 | 112335981079.5242 | 107325922667.7946 | 102304706137.4842 | 97272270219.6031 | 92228553414.3812 | 87173493990.1963 | 82107029982.4971 | 77029099192.7252
0 | 0 | LPG propane or butane | NL | 61 | Commercial | All | Forklift | Propane/LPG | Materials handling | Per unit | All | RPP | Energy Index | 148184763194.0678 | 114074644013.0454 | 116002367802.3095 | 103669172306.6001 | 146105792307.6056 | 155127342761.9132 | 144631462465.3504 | 140682714987.2535 | 145974220194.7413 | 139948628589.6157 | 135676678121.4528 | 118286800121.499 | 110736750614.1546 | 107496791933.9459 | 109646700294.4797 | 119659959576.2496 | 117447063157.3563 | 112615837305.2867 | 113997550629.1993 | 116294134196.1067 | 118329915620.8732 | 116331926791.1821 | 111318703992.3741 | 105517995311.7388 | 98897852811.3497 | 92582956885.0977 | 87917134451.1097 | 85540111621.8861 | 82924592407.0226 | 79376115648.558 | 78221968689.7449 | 71797330140.6713 | 71045578382.9702 | 72925139937.2038 | 70912546590.1873 | 68895663100.3791 | 66874465350.3641 | 64848929132.9398 | 62819030150.6983 | 60784744015.607 | 58746046248.5868 | 56702912279.0898 | 54655317444.6732 | 52603236990.5726 | 50546646069.2736 | 48485519740.0803 | 46419832968.6832 | 44349560626.7236 | 42274677491.3585 | 40195158244.8201 | 38110977473.977 | 36022109669.891 | 33928529227.3723 | 31830210444.5339
0 | 0 | petroleum diesel | NL | 62 | Commercial | All | Boom Lifts | Diesel | Materials handling | Per unit | All | RPP | Energy Index | 1158563084.1623 | 891877602.9583 | 906949257.9015 | 810523790.7813 | 1142308923.6792 | 1212842729.5373 | 1130782069.6876 | 1099909306.8057 | 1141280244.417 | 1094169948.841 | 1060770265.8837 | 924809791.5774 | 865780722.365 | 840449531.4909 | 857258307.2864 | 935545658.1986 | 918244418.5519 | 880472114.5524 | 891274858.4748 | 909230395.083 | 925146884.4394 | 909525871.5177 | 870330648.3235 | 824978570.3196 | 773219856.7547 | 723847673.3886 | 687368554.2622 | 668784113.8596 | 648335020.8291 | 620591721.9315 | 611568175.7088 | 561337984.0777 | 555460511.8184 | 570155616.6605 | 554420420.2407 | 538651681.9037 | 522849213.0905 | 507012824.5404 | 491142326.2874 | 475237527.6567 | 459298237.2619 | 443324263.0014 | 427315412.0552 | 411271490.8813 | 395192305.2128 | 379077660.0541 | 362927359.6777 | 346741207.621 | 330519006.6823 | 314260558.9181 | 297965665.6391 | 281634127.407 | 265265744.0311 | 248860314.5646
0 | 0 | petroleum diesel | NL | 63 | Commercial | All | Scissor Lifts | Diesel | Materials handling | Per unit | All | RPP | Energy Index | 1158563084.1623 | 891877602.9583 | 906949257.9015 | 810523790.7813 | 1142308923.6792 | 1212842729.5373 | 1130782069.6876 | 1099909306.8057 | 1141280244.417 | 1094169948.841 | 1060770265.8837 | 924809791.5774 | 865780722.365 | 840449531.4909 | 857258307.2864 | 935545658.1986 | 918244418.5519 | 880472114.5524 | 891274858.4748 | 909230395.083 | 925146884.4394 | 909525871.5177 | 870330648.3235 | 824978570.3196 | 773219856.7547 | 723847673.3886 | 687368554.2622 | 668784113.8596 | 648335020.8291 | 620591721.9315 | 611568175.7088 | 561337984.0777 | 555460511.8184 | 570155616.6605 | 554420420.2407 | 538651681.9037 | 522849213.0905 | 507012824.5404 | 491142326.2874 | 475237527.6567 | 459298237.2619 | 443324263.0014 | 427315412.0552 | 411271490.8813 | 395192305.2128 | 379077660.0541 | 362927359.6777 | 346741207.621 | 330519006.6823 | 314260558.9181 | 297965665.6391 | 281634127.407 | 265265744.0311 | 248860314.5646
0 | 0 | petroleum diesel | NL | 64 | Commercial | All | Truck Refrigeration Units (TRUs/REEFERs) | Diesel | Materials handling | Per unit | All | RPP | Energy Index | 2763998482.3432 | 2127763584.6606 | 2163720220.9102 | 1933676774.4869 | 2725220727.7943 | 2893494113.1722 | 2697720967.6393 | 2624067429.9789 | 2722766594.7753 | 2610374971.6907 | 2530692929.1099 | 2206330320.1347 | 2065503929.2824 | 2005070989.4719 | 2045171896.7285 | 2231943011.7984 | 2190667227.3549 | 2100553367.9058 | 2126325609.5857 | 2169162358.4976 | 2207134526.8039 | 2169867280.3342 | 2076358744.7137 | 1968161723.3452 | 1844680311.1571 | 1726892473.9996 | 1639863781.9233 | 1595526649.3406 | 1546740991.5941 | 1480553455.4155 | 1459025868.0051 | 1339191069.7675 | 1325169110.4743 | 1360227406.4245 | 1322687750.951 | 1285068074.1048 | 1247367926.0387 | 1209586855.2307 | 1171724408.4765 | 1133780130.8811 | 1095753565.8515 | 1057644255.0884 | 1019451738.5787 | 981175554.587 | 942815239.6481 | 904370328.5586 | 865840354.3692 | 827224848.376 | 788523340.1131 | 749735357.3439 | 710860426.0529 | 671898070.4378 | 632847812.9008 | 593709174.0406
0 | 0 | petroleum diesel | NL | 65 | Commercial | All | Rubber-tired Gantry Cranes (RTGs) | Diesel | Materials handling | Per unit | All | RPP | Energy Index | 166419680319.36 | 128112130964.0544 | 130277071338.7488 | 116426211051.4187 | 164084881093.9822 | 174216580941.0482 | 162429127184.1685 | 157994465490.1984 | 163937118338.2855 | 157170045887.3429 | 152372409369.7427 | 132842615110.4309 | 124363492167.392 | 120724839473.3757 | 123139305403.3674 | 134384749082.6519 | 131899544081.3132 | 126473810392.357 | 128025550832.4818 | 130604741127.0392 | 132891036199.5361 | 130647184300.3811 | 125017057979.9394 | 118502541484.1185 | 111067755512.6316 | 103975778317.1047 | 98735801809.7071 | 96066273777.1041 | 93128901119.993 | 89143765570.0515 | 87847594737.1859 | 80632370509.9554 | 79788111731.2556 | 81898963253.7327 | 79638709674.3231 | 77373638027.411 | 75103721227.806 | 72828932089.4816 | 70549243325.1056 | 68264627545.5695 | 65975057259.5141 | 63680504872.8559 | 61380942688.3086 | 59076342904.9031 | 56766677617.5075 | 54451918816.3416 | 52132038386.4919 | 49807008107.4225 | 47476799652.4866 | 45141384588.4314 | 42800734374.9056 | 40454820363.9615 | 38103613799.5556 | 35747085817.0481
0 | 0 | petroleum diesel | NL | 66 | Commercial | All | Personnel/Burden Carriers | Diesel | Materials handling | Per unit | All | RPP | Energy Index | 2396323300.9468 | 1844722234.6178 | 1875895813.6986 | 1676453420.942 | 2362703876.9936 | 2508593043.3178 | 2338862215.5561 | 2275006287.4069 | 2360576199.9436 | 2263135240.0627 | 2194052736.3916 | 1912837792.6033 | 1790744541.126 | 1738350568.1416 | 1773117135.1503 | 1935043408.9326 | 1899258250.3449 | 1821131600.6685 | 1843475543.2031 | 1880614022.1893 | 1913535021.3436 | 1881225173.2566 | 1800155417.1853 | 1706351080.8028 | 1599295528.0771 | 1497176174.3396 | 1421724294.0271 | 1383285016.8047 | 1340988970.2777 | 1283605894.205 | 1264941969.5848 | 1161047947.5311 | 1148891230.3716 | 1179285969.0133 | 1146739948.5667 | 1114124551.425 | 1081439387.581 | 1048684065.5756 | 1015858192.4907 | 982961373.9432 | 949993214.0771 | 916953315.5576 | 883841279.5639 | 850656705.7819 | 817399192.3979 | 784068336.0914 | 750663732.0278 | 717184973.8518 | 683631653.6801 | 650003362.0944 | 616299688.1342 | 582520219.2898 | 548664541.4949 | 514732239.1195
0 | 0 | petroleum diesel | NL | 67 | Commercial | All | Industrial trucks (tugs and people movers) | Diesel | Materials handling | Per unit | All | RPP | Energy Index | 3237138494.2614 | 2491993194.1328 | 2534104871.1367 | 2264682691.4479 | 3191722781.2019 | 3388801128.6924 | 3159515624.5231 | 3073254107.5497 | 3188848550.801 | 3057217780.4356 | 2963895801.7922 | 2584008947.9027 | 2419075959.065 | 2348298135.9106 | 2395263498.3609 | 2614006008.558 | 2565664653.9747 | 2460125144.7626 | 2490309067.134 | 2540478591.3785 | 2584950818.3063 | 2541304181.4168 | 2431788896.8994 | 2305070758.2775 | 2160451853.7182 | 2022501147.792 | 1920574923.5103 | 1868648180.5959 | 1811511415.9892 | 1733993927.2594 | 1708781257.1584 | 1568433192.2789 | 1552010960.3265 | 1593070519.5443 | 1549104842.8007 | 1505045446.6619 | 1460891804.2761 | 1416643386.8302 | 1372299663.5401 | 1327860101.6425 | 1283324166.3848 | 1238691321.0165 | 1193961026.7792 | 1149132742.8983 | 1104205926.5726 | 1059180032.9656 | 1014054515.1954 | 968828824.3261 | 923502409.3573 | 878074717.2152 | 832545192.7427 | 786913278.6898 | 741178415.7037 | 695340042.3193
0 | 0 | LPG propane or butane | NL | 68 | Commercial | All | Sweeper | Propane/LPG | Materials handling | Per unit | All | RPP | Energy Index | 0 | 0 | 0 | 0 | 0 | 0 | 0 | 0 | 0 | 0 | 0 | 0 | 0 | 0 | 0 | 0 | 0 | 0 | 0 | 0 | 0 | 0 | 0 | 0 | 0 | 0 | 0 | 0 | 0 | 0 | 0 | 0 | 0 | 0 | 0 | 0 | 0 | 0 | 0 | 0 | 0 | 0 | 0 | 0 | 0 | 0 | 0 | 0 | 0 | 0 | 0 | 0 | 0 | 0
0 | 0 | petroleum diesel | NL | 69 | Commercial | All | Sweeper | Diesel | Materials handling | Per unit | All | RPP | Energy Index | 0 | 0 | 0 | 0 | 0 | 0 | 0 | 0 | 0 | 0 | 0 | 0 | 0 | 0 | 0 | 0 | 0 | 0 | 0 | 0 | 0 | 0 | 0 | 0 | 0 | 0 | 0 | 0 | 0 | 0 | 0 | 0 | 0 | 0 | 0 | 0 | 0 | 0 | 0 | 0 | 0 | 0 | 0 | 0 | 0 | 0 | 0 | 0 | 0 | 0 | 0 | 0 | 0 | 0
0 | 0 | petroleum diesel | NL | 70 | Commercial | All | Drayage truck | Diesel | Intermodal | Per unit | All | RPP | Energy Index | 12900490151.3239 | 9930972590.4733 | 10098794040.006 | 9025105601.3479 | 12719501614.6646 | 13504888858.784 | 12591151187.8066 | 12247385898.7631 | 12708047368.5626 | 12183478691.7141 | 11811576387.0938 | 10297669389.9397 | 9640386298.1285 | 9358325888.2469 | 9545490013.8527 | 10417212247.3859 | 10224564583.4662 | 9803973557.911 | 9924261087.7682 | 10124194286.3507 | 10301422887.0136 | 10127484388.4506 | 9691049292.5041 | 9186058201.7046 | 8609729831.0557 | 8059975248.0116 | 7653783713.47 | 7446847730.7353 | 7219149017.6918 | 6910230013.5508 | 6809753681.4744 | 6250445257.7089 | 6185000161.078 | 6348628760.9189 | 6173418839.9245 | 5997835432.8601 | 5821876440.141 | 5645539754.3658 | 5468823260.28 | 5291724834.7398 | 5114242346.675 | 4936373657.0526 | 4758116618.8395 | 4579469076.9652 | 4400428868.2848 | 4220993821.5413 | 4041161757.3282 | 3860930488.051 | 3680297817.8899 | 3499261542.7614 | 3317819450.2797 | 3135969319.7184 | 2953708921.972 | 2771036019.5164
0 | 0 | petroleum gasoline | NL | 71 | Commercial | All | Drayage truck | Gasoline | Intermodal | Per unit | All | RPP | Energy Index | 12900490151.3239 | 9930972590.4733 | 10098794040.006 | 9025105601.3479 | 12719501614.6646 | 13504888858.784 | 12591151187.8066 | 12247385898.7631 | 12708047368.5626 | 12183478691.7141 | 11811576387.0938 | 10297669389.9397 | 9640386298.1285 | 9358325888.2469 | 9545490013.8527 | 10417212247.3859 | 10224564583.4662 | 9803973557.911 | 9924261087.7682 | 10124194286.3507 | 10301422887.0136 | 10127484388.4506 | 9691049292.5041 | 9186058201.7046 | 8609729831.0557 | 8059975248.0116 | 7653783713.47 | 7446847730.7353 | 7219149017.6918 | 6910230013.5508 | 6809753681.4744 | 6250445257.7089 | 6185000161.078 | 6348628760.9189 | 6173418839.9245 | 5997835432.8601 | 5821876440.141 | 5645539754.3658 | 5468823260.28 | 5291724834.7398 | 5114242346.675 | 4936373657.0526 | 4758116618.8395 | 4579469076.9652 | 4400428868.2848 | 4220993821.5413 | 4041161757.3282 | 3860930488.051 | 3680297817.8899 | 3499261542.7614 | 3317819450.2797 | 3135969319.7184 | 2953708921.972 | 2771036019.5164
0 | 0 | petroleum diesel | NL | 72 | Commercial | All | Crane | Diesel | Intermodal | Per unit | All | RPP | Energy Index | 332839360638.72 | 256224261928.1089 | 260554142677.4976 | 232852422102.8374 | 328169762187.9644 | 348433161882.0964 | 324858254368.3369 | 315988930980.3967 | 327874236676.5709 | 314340091774.6859 | 304744818739.4854 | 265685230220.8618 | 248726984334.784 | 241449678946.7513 | 246278610806.7347 | 268769498165.3038 | 263799088162.6265 | 252947620784.7141 | 256051101664.9636 | 261209482254.0783 | 265782072399.0722 | 261294368600.7622 | 250034115959.8787 | 237005082968.2369 | 222135511025.2633 | 207951556634.2094 | 197471603619.4143 | 192132547554.2082 | 186257802239.9861 | 178287531140.1029 | 175695189474.3718 | 161264741019.9107 | 159576223462.5112 | 163797926507.4654 | 159277419348.6463 | 154747276054.822 | 150207442455.6119 | 145657864178.9632 | 141098486650.2112 | 136529255091.1389 | 131950114519.0282 | 127361009745.7118 | 122761885376.6172 | 118152685809.8063 | 113533355235.0151 | 108903837632.6832 | 104264076772.9837 | 99614016214.845 | 94953599304.9732 | 90282769176.8628 | 85601468749.8112 | 80909640727.923 | 76207227599.1112 | 71494171634.0961
0 | 0 | petroleum diesel | NL | 73 | Commercial | All | Ground Power Units (GPUs) | Diesel | Airport ground services | Per unit | All | RPP | Energy Index | 7784964899.2272 | 5992971749.5338 | 6094245738.2446 | 5446314790.6905 | 7675745064.2809 | 8149696988.2814 | 7598290366.3454 | 7390840829.36 | 7668832853.752 | 7352275212.2518 | 7127846035.2633 | 6214259598.2138 | 5817613754.6386 | 5647400811.9804 | 5760347384.6411 | 6286399256.3396 | 6170143572.7229 | 5916332567.6782 | 5988921607.844 | 6109573840.0381 | 6216524693.7743 | 6111559294.0063 | 5848186983.1189 | 5543443684.982 | 5195650997.7817 | 4863894600.7777 | 4618773151.7725 | 4493895000.3938 | 4356487315.271 | 4170066212.2175 | 4109432491.3865 | 3771910707.6572 | 3732417031.5161 | 3831160791.7398 | 3725428135.9308 | 3619470095.2015 | 3513285402.5306 | 3406872786.1801 | 3300230969.6727 | 3193358671.7704 | 3086254606.4516 | 2978917482.8897 | 2871346005.4302 | 2763538873.5684 | 2655494781.9272 | 2547212420.2337 | 2438690473.2973 | 2329927620.9864 | 2220922538.2057 | 2111673894.8727 | 2002180355.8952 | 1892440581.1477 | 1782453225.4479 | 1672216938.5336
0 | 0 | jet fuel | NL | 74 | Commercial | All | APU | Aviation Gasoline | Airport ground services | Per unit | All | RPP | Energy Index | 24738601083.4248 | 19044111224.0168 | 19365933716.3818 | 17306977067.4268 | 24391528750.7796 | 25897625147.1467 | 24145397792.0576 | 23486176921.2054 | 24369563536.9229 | 23363625383.7836 | 22650447617.0409 | 19747306663.427 | 18486868957.8466 | 17945976334.4161 | 18304891273.7849 | 19976547802.9531 | 19607117366.4766 | 18800571764.067 | 19031240923.265 | 19414642451.8153 | 19754504550.1499 | 19420951710.0233 | 18584022755.3263 | 17615627523.8714 | 16510432489.6285 | 15456196630.0462 | 14677264184.9516 | 14280433780.3212 | 13843787764.3081 | 13251389807.2624 | 13058711554.8544 | 11986154790.2796 | 11860654121.7447 | 12174436203.6517 | 11838445222.6506 | 11501738026.778 | 11164310589.7692 | 10826158870.3696 | 10487278812.2657 | 10147666344.0145 | 9807317378.9732 | 9466227815.2292 | 9124393535.5281 | 8781810407.2034 | 8438474282.1041 | 8094380996.5233 | 7749526371.1258 | 7403906210.8755 | 7057516304.9626 | 6710352426.7301 | 6362410333.6007 | 6013685767.0026 | 5664174452.2954 | 5313872098.6957
0 | 0 | petroleum diesel | NL | 75 | Commercial | All | Container Loaders | Diesel | Airport ground services | Per unit | All | RPP | Energy Index | 2667191047.2851 | 2053239905.8826 | 2087937181.9152 | 1865950873.0563 | 2629771460.9766 | 2792151169.1579 | 2603234863.8849 | 2532160998.4311 | 2627403282.5355 | 2518948110.5099 | 2442056885.0051 | 2129054887.2618 | 1993160858.6283 | 1934844547.294 | 1973540943.6582 | 2153770509.3356 | 2113940385.1729 | 2026982711.1024 | 2051852295.0462 | 2093188711.8071 | 2129830927.0614 | 2093868944.1674 | 2003635490.4789 | 1899228006.6903 | 1780071458.9576 | 1666409072.1103 | 1582428509.2244 | 1539644258.8559 | 1492567290.3233 | 1428697934.0031 | 1407924337.7881 | 1292286683.4789 | 1278755835.1332 | 1312586234.7115 | 1276361383.7803 | 1240059314.1782 | 1203679591.8138 | 1167221780.9795 | 1130685444.3439 | 1094070142.9446 | 1057375436.1805 | 1020600881.804 | 983746035.9136 | 946810452.946 | 909793685.6686 | 872695285.1714 | 835514800.8597 | 798251780.4459 | 760905769.9417 | 723476313.6503 | 685962954.1585 | 648365232.3284 | 610682687.2901 | 572914856.4328
0 | 0 | petroleum diesel | NL | 76 | Commercial | All | Pushbacks | Diesel | Airport ground services | Per unit | All | RPP | Energy Index | 1333595523.6425 | 1026619952.9413 | 1043968590.9576 | 932975436.5282 | 1314885730.4883 | 1396075584.5789 | 1301617431.9425 | 1266080499.2155 | 1313701641.2677 | 1259474055.2549 | 1221028442.5025 | 1064527443.6309 | 996580429.3141 | 967422273.647 | 986770471.8291 | 1076885254.6678 | 1056970192.5865 | 1013491355.5512 | 1025926147.5231 | 1046594355.9035 | 1064915463.5307 | 1046934472.0837 | 1001817745.2394 | 949614003.3451 | 890035729.4788 | 833204536.0552 | 791214254.6122 | 769822129.4279 | 746283645.1617 | 714348967.0015 | 703962168.8941 | 646143341.7395 | 639377917.5666 | 656293117.3558 | 638180691.8901 | 620029657.0891 | 601839795.9069 | 583610890.4897 | 565342722.1719 | 547035071.4723 | 528687718.0902 | 510300440.902 | 491873017.9568 | 473405226.473 | 454896842.8343 | 436347642.5857 | 417757400.4299 | 399125890.223 | 380452884.9709 | 361738156.8252 | 342981477.0792 | 324182616.1642 | 305341343.645 | 286457428.2164
0 | 0 | petroleum diesel | NL | 77 | Commercial | All | Tugs and Tow Tractors | Diesel | Airport ground services | Per unit | All | RPP | Energy Index | 1422501891.8854 | 1095061283.1374 | 1113566497.0214 | 995173798.9634 | 1402544779.1875 | 1489147290.2175 | 1388391927.4053 | 1350485865.8299 | 1401281750.6856 | 1343438992.2719 | 1302430338.6694 | 1135495939.873 | 1063019124.6017 | 1031917091.8901 | 1052555169.951 | 1148677604.979 | 1127434872.0922 | 1081057445.9213 | 1094321224.0246 | 1116367312.9638 | 1135909827.7661 | 1116730103.556 | 1068605594.9221 | 1012921603.5681 | 949371444.7774 | 888751505.1255 | 843961871.5863 | 821143604.7231 | 796035888.1724 | 761972231.4683 | 750892980.1537 | 689219564.5221 | 682003112.0711 | 700045991.8462 | 680726071.3495 | 661364967.5617 | 641962448.9674 | 622518283.1891 | 603032236.9834 | 583504076.2371 | 563933565.9629 | 544320470.2955 | 524664552.4872 | 504965574.9045 | 485223299.0232 | 465437485.4248 | 445607893.7919 | 425734282.9045 | 405816410.6356 | 385854033.9468 | 365846908.8845 | 345794790.5752 | 325697433.2214 | 305554590.0975
0 | 0 | petroleum diesel | NL | 78 | Commercial | All | Baggage tugs | Diesel | Airport ground services | Per unit | All | RPP | Energy Index | 1422501891.8854 | 1095061283.1374 | 1113566497.0214 | 995173798.9634 | 1402544779.1875 | 1489147290.2175 | 1388391927.4053 | 1350485865.8299 | 1401281750.6856 | 1343438992.2719 | 1302430338.6694 | 1135495939.873 | 1063019124.6017 | 1031917091.8901 | 1052555169.951 | 1148677604.979 | 1127434872.0922 | 1081057445.9213 | 1094321224.0246 | 1116367312.9638 | 1135909827.7661 | 1116730103.556 | 1068605594.9221 | 1012921603.5681 | 949371444.7774 | 888751505.1255 | 843961871.5863 | 821143604.7231 | 796035888.1724 | 761972231.4683 | 750892980.1537 | 689219564.5221 | 682003112.0711 | 700045991.8462 | 680726071.3495 | 661364967.5617 | 641962448.9674 | 622518283.1891 | 603032236.9834 | 583504076.2371 | 563933565.9629 | 544320470.2955 | 524664552.4872 | 504965574.9045 | 485223299.0232 | 465437485.4248 | 445607893.7919 | 425734282.9045 | 405816410.6356 | 385854033.9468 | 365846908.8845 | 345794790.5752 | 325697433.2214 | 305554590.0975
0 | 0 | petroleum diesel | NL | 79 | Commercial | All | Belt loaders | Diesel | Airport ground services | Per unit | All | RPP | Energy Index | 1778127364.8567 | 1368826603.9218 | 1391958121.2768 | 1243967248.7042 | 1753180973.9844 | 1861434112.7719 | 1735489909.2566 | 1688107332.2874 | 1751602188.357 | 1679298740.3399 | 1628037923.3367 | 1419369924.8412 | 1328773905.7522 | 1289896364.8626 | 1315693962.4388 | 1435847006.2238 | 1409293590.1153 | 1351321807.4016 | 1367901530.0308 | 1395459141.2047 | 1419887284.7076 | 1395912629.445 | 1335756993.6526 | 1266152004.4602 | 1186714305.9717 | 1110939381.4069 | 1054952339.4829 | 1026429505.9039 | 995044860.2156 | 952465289.3354 | 938616225.1921 | 861524455.6526 | 852503890.0888 | 875057489.8077 | 850907589.1869 | 826706209.4522 | 802453061.2092 | 778147853.9863 | 753790296.2292 | 729380095.2964 | 704916957.4536 | 680400587.8693 | 655830690.6091 | 631206968.6307 | 606529123.779 | 581796856.7809 | 557009867.2398 | 532167853.6306 | 507270513.2945 | 482317542.4336 | 457308636.1056 | 432243488.219 | 407121791.5267 | 381943237.6219
0 | 0 | petroleum diesel | NL | 80 | Commercial | All | Rail-mounted Gantry Cranes (RMGs) | Diesel | Marine/port shore services | Per unit | All | RPP | Energy Index | 166419680319.36 | 128112130964.0544 | 130277071338.7488 | 116426211051.4187 | 164084881093.9822 | 174216580941.0482 | 162429127184.1685 | 157994465490.1984 | 163937118338.2855 | 157170045887.3429 | 152372409369.7427 | 132842615110.4309 | 124363492167.392 | 120724839473.3757 | 123139305403.3674 | 134384749082.6519 | 131899544081.3132 | 126473810392.357 | 128025550832.4818 | 130604741127.0392 | 132891036199.5361 | 130647184300.3811 | 125017057979.9394 | 118502541484.1185 | 111067755512.6316 | 103975778317.1047 | 98735801809.7071 | 96066273777.1041 | 93128901119.993 | 89143765570.0515 | 87847594737.1859 | 80632370509.9554 | 79788111731.2556 | 81898963253.7327 | 79638709674.3231 | 77373638027.411 | 75103721227.806 | 72828932089.4816 | 70549243325.1056 | 68264627545.5695 | 65975057259.5141 | 63680504872.8559 | 61380942688.3086 | 59076342904.9031 | 56766677617.5075 | 54451918816.3416 | 52132038386.4919 | 49807008107.4225 | 47476799652.4866 | 45141384588.4314 | 42800734374.9056 | 40454820363.9615 | 38103613799.5556 | 35747085817.0481
0 | 0 | petroleum diesel | NL | 81 | Commercial | All | Rubber-tired Gantry Cranes (RTGs) | Diesel | Marine/port shore services | Per unit | All | RPP | Energy Index | 166419680319.36 | 128112130964.0544 | 130277071338.7488 | 116426211051.4187 | 164084881093.9822 | 174216580941.0482 | 162429127184.1685 | 157994465490.1984 | 163937118338.2855 | 157170045887.3429 | 152372409369.7427 | 132842615110.4309 | 124363492167.392 | 120724839473.3757 | 123139305403.3674 | 134384749082.6519 | 131899544081.3132 | 126473810392.357 | 128025550832.4818 | 130604741127.0392 | 132891036199.5361 | 130647184300.3811 | 125017057979.9394 | 118502541484.1185 | 111067755512.6316 | 103975778317.1047 | 98735801809.7071 | 96066273777.1041 | 93128901119.993 | 89143765570.0515 | 87847594737.1859 | 80632370509.9554 | 79788111731.2556 | 81898963253.7327 | 79638709674.3231 | 77373638027.411 | 75103721227.806 | 72828932089.4816 | 70549243325.1056 | 68264627545.5695 | 65975057259.5141 | 63680504872.8559 | 61380942688.3086 | 59076342904.9031 | 56766677617.5075 | 54451918816.3416 | 52132038386.4919 | 49807008107.4225 | 47476799652.4866 | 45141384588.4314 | 42800734374.9056 | 40454820363.9615 | 38103613799.5556 | 35747085817.0481
0 | 0 | petroleum diesel | NL | 82 | Commercial | All | Shore-side Port Cranes (Wharf Cranes) | Diesel | Marine/port shore services | Per unit | All | RPP | Energy Index | 20577668177.664 | 15840968540.8167 | 16108661788.2102 | 14396013341.6989 | 20288972011.2665 | 21541749069.4157 | 20084239286.8998 | 19535896707.2026 | 20270701257.7721 | 19433957843.9974 | 18840733700.6343 | 16425889344.0356 | 15377452175.8795 | 14927535509.7283 | 15226082404.1719 | 16616573048.6609 | 16309279321.3032 | 15638391435.5829 | 15830262972.732 | 16149177910.8367 | 16431876575.2482 | 16154425977.2659 | 15458265096.5452 | 14652750036.4774 | 13733444348.5947 | 12856526707.766 | 12208607557.6928 | 11878522426.2921 | 11515318508.7254 | 11022559498.2987 | 10862288950.6742 | 9970131907.1654 | 9865739944.8036 | 10126745146.3429 | 9847266492.9455 | 9567192089.1289 | 9286518585.8297 | 9005242621.5161 | 8723360822.13 | 8440869801.0288 | 8157766158.9266 | 7874046483.8359 | 7589707351.0079 | 7304745322.8738 | 7019156948.985 | 6732938765.9533 | 6446087297.3908 | 6158599053.8496 | 5870470532.761 | 5581698218.3747 | 5292278581.6978 | 5002208080.4331 | 4711483158.9176 | 4420100248.0602
0 | 0 | petroleum diesel | NL | 83 | Commercial | All | Wide-Span Cranes | Diesel | Marine/port shore services | Per unit | All | RPP | Energy Index | 544643248631.04 | 419273772569.4977 | 426358993238.7316 | 381029152869.1937 | 537002129308.0685 | 570160238422.7551 | 531583327958.1082 | 517069969039.5685 | 536518544751.6331 | 514371883273.0736 | 498670613244.8994 | 434755272402.5458 | 407005567221.1843 | 395097314422.5601 | 402999159716.9155 | 439802228717.1052 | 431668875000.4911 | 413912025468.6979 | 418990420960.8649 | 427431361228.0839 | 434913740555.0018 | 427570265399.5544 | 409144498185.7006 | 387824378950.1894 | 363492485170.4608 | 340282504887.019 | 323133584625.5291 | 314396995195.7306 | 304783828151.1906 | 291741637660.3179 | 287499647218.815 | 263886315218.7831 | 261123301595.4309 | 268031505170.7141 | 260634352082.4665 | 253221430859.5143 | 245792652859.9015 | 238347929111.6642 | 230887170311.2943 | 223410286822.1993 | 215917188673.1504 | 208407785556.7317 | 200881986827.7742 | 193339701501.7861 | 185780838253.3802 | 178205305414.6859 | 170613010973.7624 | 163003862572.9976 | 155377767507.508 | 147734632723.5211 | 140074364816.7612 | 132396870030.8213 | 124702054255.5282 | 116989823025.3042
0 | 0 | petroleum diesel | NL | 84 | Commercial | All | Yard Hostlers/Drayage Trucks | Diesel | Marine/port shore services | Per unit | All | RPP | Energy Index | 0 | 0 | 0 | 0 | 0 | 0 | 0 | 0 | 0 | 0 | 0 | 0 | 0 | 0 | 0 | 0 | 0 | 0 | 0 | 0 | 0 | 0 | 0 | 0 | 0 | 0 | 0 | 0 | 0 | 0 | 0 | 0 | 0 | 0 | 0 | 0 | 0 | 0 | 0 | 0 | 0 | 0 | 0 | 0 | 0 | 0 | 0 | 0 | 0 | 0 | 0 | 0 | 0 | 0
0 | 0 | petroleum gasoline | NL | 85 | Commercial | All | Yard Hostlers/Drayage Trucks | Gasoline | Marine/port shore services | Per unit | All | RPP | Energy Index | 0 | 0 | 0 | 0 | 0 | 0 | 0 | 0 | 0 | 0 | 0 | 0 | 0 | 0 | 0 | 0 | 0 | 0 | 0 | 0 | 0 | 0 | 0 | 0 | 0 | 0 | 0 | 0 | 0 | 0 | 0 | 0 | 0 | 0 | 0 | 0 | 0 | 0 | 0 | 0 | 0 | 0 | 0 | 0 | 0 | 0 | 0 | 0 | 0 | 0 | 0 | 0 | 0 | 0
0 | 0 | petroleum diesel | NL | 86 | Commercial | All | Dredging | Diesel | Marine/port shore services | Per unit | All | RPP | Energy Index | 508191753648.384 | 391212916485.0966 | 397823942557.5468 | 355527905421.4978 | 501062033710.9061 | 532000960542.3893 | 496005898033.7813 | 482463878852.0884 | 500610814156.8405 | 479946368645.8843 | 465295942022.2541 | 405658281536.5115 | 379765788836.4045 | 368654523089.8228 | 376027519316.7841 | 410367458757.6179 | 402778448339.004 | 386210016571.0275 | 390948528830.8806 | 398824539866.7672 | 405806143845.4567 | 398954147558.8962 | 381761566954.5075 | 361868345456.7287 | 339164919313.8607 | 317508320040.7885 | 301507130486.4006 | 293355257284.2728 | 284385473428.9529 | 272216161363.4272 | 268258075833.4119 | 246225120079.8247 | 243647027462.0698 | 250092883714.4099 | 243190802013.4601 | 236274007496.2817 | 229342417453.4843 | 222395948867.7561 | 215434518412.4305 | 208458042450.049 | 201466437030.9129 | 194459617891.6369 | 187437500453.687 | 180399999821.9167 | 173347030783.0992 | 166278507804.4457 | 159194345032.1252 | 152094456289.7696 | 144978755076.9821 | 137847154567.8265 | 130699567609.322 | 123535906719.9235 | 116356084087.9964 | 109160011570.2878
0 | 0 | petroleum diesel | NL | 87 | Commercial | All | Harborcraft | Diesel | Marine/port shore services | Per unit | All | RPP | Energy Index | 168990046285.32 | 130090833606.823 | 132289211667.774 | 118224423677.8218 | 166619185889.4439 | 176907370693.1824 | 164937858721.1693 | 160434703304.1801 | 166469140925.5519 | 159597550471.1875 | 154725814053.8745 | 134894380478.888 | 126284296768.5159 | 122589444777.4651 | 125041202336.9114 | 136460332840.0733 | 133936743638.3707 | 128427209036.0388 | 130002916237.8329 | 132621942343.5164 | 134943549435.7889 | 132665041055.2419 | 126947956960.0325 | 120332823208.768 | 112783206342.3495 | 105581692962.2814 | 100260784576.8079 | 97550025459.1132 | 94567284834.147 | 90520598530.3063 | 89204408229.8605 | 81877744257.3135 | 81020445830.7363 | 83163899632.5963 | 80868736246.4631 | 78568680377.3693 | 76263704521.7917 | 73953781073.8131 | 71638882324.6463 | 69318980462.1557 | 66994047570.3757 | 64664055629.0299 | 62328976513.045 | 59988781992.0637 | 57643443729.9569 | 55292933284.3309 | 52937222106.0352 | 50576281538.6654 | 48210082818.067 | 45838597071.8333 | 43461795318.805 | 41079648468.5643 | 38692127320.9283 | 36299202565.4402
0 | 0 | natural gas | NL | 88 | Commercial | All | Steam Cookers | Natural Gas | Food services | Per unit | All | Natural Gas | Energy Index | 100854315.4526 | 100854315.4526 | 100854315.4526 | 100854315.4526 | 100854315.4526 | 100854315.4526 | 100854315.4526 | 100854315.4526 | 100854315.4526 | 100854315.4526 | 100854315.4526 | 100854315.4526 | 100854315.4526 | 100854315.4526 | 100854315.4526 | 100854315.4526 | 100854315.4526 | 100854315.4526 | 100854315.4526 | 100854315.4526 | 100854315.4526 | 100854315.4526 | 100854315.4526 | 100854315.4526 | 100854315.4526 | 100854315.4526 | 100854315.4526 | 100854315.4526 | 100854315.4526 | 100854315.4526 | 100854315.4526 | 100854315.4526 | 100854315.4526 | 100854315.4526 | 100854315.4526 | 100854315.4526 | 100854315.4526 | 100854315.4526 | 100854315.4526 | 100854315.4526 | 100854315.4526 | 100854315.4526 | 100854315.4526 | 100854315.4526 | 100854315.4526 | 100854315.4526 | 100854315.4526 | 100854315.4526 | 100854315.4526 | 100854315.4526 | 100854315.4526 | 100854315.4526 | 100854315.4526 | 100854315.4526
0 | 0 | natural gas | NL | 89 | Commercial | All | Fryers | Natural Gas | Food services | Per unit | All | Natural Gas | Energy Index | 313768981.4081 | 313768981.4081 | 313768981.4081 | 313768981.4081 | 313768981.4081 | 313768981.4081 | 313768981.4081 | 313768981.4081 | 313768981.4081 | 313768981.4081 | 313768981.4081 | 313768981.4081 | 313768981.4081 | 313768981.4081 | 313768981.4081 | 313768981.4081 | 313768981.4081 | 313768981.4081 | 313768981.4081 | 313768981.4081 | 313768981.4081 | 313768981.4081 | 313768981.4081 | 313768981.4081 | 313768981.4081 | 313768981.4081 | 313768981.4081 | 313768981.4081 | 313768981.4081 | 313768981.4081 | 313768981.4081 | 313768981.4081 | 313768981.4081 | 313768981.4081 | 313768981.4081 | 313768981.4081 | 313768981.4081 | 313768981.4081 | 313768981.4081 | 313768981.4081 | 313768981.4081 | 313768981.4081 | 313768981.4081 | 313768981.4081 | 313768981.4081 | 313768981.4081 | 313768981.4081 | 313768981.4081 | 313768981.4081 | 313768981.4081 | 313768981.4081 | 313768981.4081 | 313768981.4081 | 313768981.4081
0 | 0 | natural gas | NL | 90 | Commercial | All | Ovens | Natural Gas | Food services | Per unit | All | Natural Gas | Energy Index | 179296560.8047 | 179296560.8047 | 179296560.8047 | 179296560.8047 | 179296560.8047 | 179296560.8047 | 179296560.8047 | 179296560.8047 | 179296560.8047 | 179296560.8047 | 179296560.8047 | 179296560.8047 | 179296560.8047 | 179296560.8047 | 179296560.8047 | 179296560.8047 | 179296560.8047 | 179296560.8047 | 179296560.8047 | 179296560.8047 | 179296560.8047 | 179296560.8047 | 179296560.8047 | 179296560.8047 | 179296560.8047 | 179296560.8047 | 179296560.8047 | 179296560.8047 | 179296560.8047 | 179296560.8047 | 179296560.8047 | 179296560.8047 | 179296560.8047 | 179296560.8047 | 179296560.8047 | 179296560.8047 | 179296560.8047 | 179296560.8047 | 179296560.8047 | 179296560.8047 | 179296560.8047 | 179296560.8047 | 179296560.8047 | 179296560.8047 | 179296560.8047 | 179296560.8047 | 179296560.8047 | 179296560.8047 | 179296560.8047 | 179296560.8047 | 179296560.8047 | 179296560.8047 | 179296560.8047 | 179296560.8047
0 | 0 | natural gas | NL | 91 | Commercial | All | Griddles | Natural Gas | Food services | Per unit | All | Natural Gas | Energy Index | 100854315.4526 | 100854315.4526 | 100854315.4526 | 100854315.4526 | 100854315.4526 | 100854315.4526 | 100854315.4526 | 100854315.4526 | 100854315.4526 | 100854315.4526 | 100854315.4526 | 100854315.4526 | 100854315.4526 | 100854315.4526 | 100854315.4526 | 100854315.4526 | 100854315.4526 | 100854315.4526 | 100854315.4526 | 100854315.4526 | 100854315.4526 | 100854315.4526 | 100854315.4526 | 100854315.4526 | 100854315.4526 | 100854315.4526 | 100854315.4526 | 100854315.4526 | 100854315.4526 | 100854315.4526 | 100854315.4526 | 100854315.4526 | 100854315.4526 | 100854315.4526 | 100854315.4526 | 100854315.4526 | 100854315.4526 | 100854315.4526 | 100854315.4526 | 100854315.4526 | 100854315.4526 | 100854315.4526 | 100854315.4526 | 100854315.4526 | 100854315.4526 | 100854315.4526 | 100854315.4526 | 100854315.4526 | 100854315.4526 | 100854315.4526 | 100854315.4526 | 100854315.4526 | 100854315.4526 | 100854315.4526
0 | 0 | natural gas | NL | 92 | Commercial | All | Cooking Ovens | Natural Gas | Food services | Per unit | All | Natural Gas | Energy Index | 89648280.4023 | 89648280.4023 | 89648280.4023 | 89648280.4023 | 89648280.4023 | 89648280.4023 | 89648280.4023 | 89648280.4023 | 89648280.4023 | 89648280.4023 | 89648280.4023 | 89648280.4023 | 89648280.4023 | 89648280.4023 | 89648280.4023 | 89648280.4023 | 89648280.4023 | 89648280.4023 | 89648280.4023 | 89648280.4023 | 89648280.4023 | 89648280.4023 | 89648280.4023 | 89648280.4023 | 89648280.4023 | 89648280.4023 | 89648280.4023 | 89648280.4023 | 89648280.4023 | 89648280.4023 | 89648280.4023 | 89648280.4023 | 89648280.4023 | 89648280.4023 | 89648280.4023 | 89648280.4023 | 89648280.4023 | 89648280.4023 | 89648280.4023 | 89648280.4023 | 89648280.4023 | 89648280.4023 | 89648280.4023 | 89648280.4023 | 89648280.4023 | 89648280.4023 | 89648280.4023 | 89648280.4023 | 89648280.4023 | 89648280.4023 | 89648280.4023 | 89648280.4023 | 89648280.4023 | 89648280.4023
0 | 0 | LPG propane or butane | NL | 93 | Commercial | All | Steam Cookers | Propane/LPG | Food services | Per unit | All | RPP | Energy Index | 19242031839.4235 | 14812777541.0704 | 15063095601.653 | 13461610163.5079 | 18972074097.9643 | 20143537056.3752 | 18780629976.7537 | 18267878712.3077 | 18954989245.714 | 18172556402.9706 | 17617836706.0664 | 15359732843.3867 | 14379346669.5445 | 13958632780.0784 | 14237801867.5982 | 15538039825.6931 | 15250691636.6358 | 14623349124.0509 | 14802766840.1413 | 15100981941.0992 | 15365331460.9088 | 15105889370.8649 | 14454914259.5679 | 13701682829.3038 | 12842046588.5172 | 12022047110.4572 | 11416182499.9755 | 11107522230.3427 | 10767892818.2207 | 10307117355.9122 | 10157249501.4164 | 9322999765.7931 | 9225383580.8005 | 9469447697.0508 | 9208109186.7454 | 8946213594.4403 | 8683757788.4502 | 8420738625.4304 | 8157152950.3232 | 7892997596.3031 | 7628269384.7218 | 7362965125.0538 | 7097081614.8411 | 6830615639.6372 | 6563563972.9522 | 6295923376.1961 | 6027690598.6234 | 5758862377.2759 | 5489435436.9265 | 5219406490.022 | 4948772236.6261 | 4677529364.3618 | 4405674548.3536 | 4133204451.1699
0 | 0 | LPG propane or butane | NL | 94 | Commercial | All | Fryers | Propane/LPG | Food services | Per unit | All | RPP | Energy Index | 59864099055.9842 | 46084196794.4412 | 46862964094.0315 | 41880564953.1358 | 59024230526.9999 | 62668781953.1674 | 58428626594.3448 | 56833400438.2907 | 58971077653.3323 | 56536842142.5751 | 54811047529.9844 | 47785835512.7586 | 44735745194.1385 | 43426857538.0216 | 44295383588.0834 | 48340568346.6006 | 47446596202.867 | 45494863941.4917 | 46053052391.5508 | 46980832705.6418 | 47803253433.9386 | 46996100264.9131 | 44970844363.1001 | 42627457691.1675 | 39953033830.9424 | 37401924343.6445 | 35517012222.1459 | 34556735827.7327 | 33500110990.0201 | 32066587329.5046 | 31600331782.1845 | 29004888160.2451 | 28701193362.4906 | 29460503946.3804 | 28647450803.2079 | 27832664516.0365 | 27016135341.8449 | 26197853501.339 | 25377809178.7834 | 24555992521.8318 | 23732393641.3566 | 22907002611.2786 | 22079809468.3945 | 21250804212.2047 | 20419976804.7401 | 19587317170.388 | 18752815195.7174 | 17916460729.3029 | 17078243581.5492 | 16238153524.513 | 15396180291.7257 | 14552313578.0144 | 13706543039.3223 | 12858858292.5284
0 | 0 | LPG propane or butane | NL | 95 | Commercial | All | Ovens | Propane/LPG | Food services | Per unit | All | RPP | Energy Index | 34208056603.4195 | 26333826739.6807 | 26778836625.1609 | 23931751401.7919 | 33728131729.7142 | 35810732544.6671 | 33387786625.3399 | 32476228821.8804 | 33697758659.047 | 32306766938.6144 | 31320598588.5625 | 27306191721.5764 | 25563282968.0791 | 24815347164.5838 | 25311647764.6191 | 27623181912.3432 | 27112340687.3526 | 25997065109.4238 | 26316029938.029 | 26846190117.5096 | 27316144819.3935 | 26854914437.0932 | 25697625350.3429 | 24358547252.0957 | 22830305046.2528 | 21372528196.3683 | 20295435555.512 | 19746706187.2758 | 19142920565.7257 | 18323764188.2883 | 18057332446.9626 | 16574221805.8544 | 16400681921.4232 | 16834573683.6459 | 16369971887.5473 | 15904379723.4495 | 15437791623.9114 | 14970202000.7652 | 14501605245.0191 | 14031995726.761 | 13561367795.0609 | 13089715777.8735 | 12617033981.9397 | 12143316692.6884 | 11668558174.1372 | 11192752668.7931 | 10715894397.5528 | 10237977559.6016 | 9758996332.3138 | 9278944871.1503 | 8797817309.5575 | 8315607758.8654 | 7832310308.1842 | 7347919024.302
0 | 0 | LPG propane or butane | NL | 96 | Commercial | All | Griddles | Propane/LPG | Food services | Per unit | All | RPP | Energy Index | 19242031839.4235 | 14812777541.0704 | 15063095601.653 | 13461610163.5079 | 18972074097.9643 | 20143537056.3752 | 18780629976.7537 | 18267878712.3077 | 18954989245.714 | 18172556402.9706 | 17617836706.0664 | 15359732843.3867 | 14379346669.5445 | 13958632780.0784 | 14237801867.5982 | 15538039825.6931 | 15250691636.6358 | 14623349124.0509 | 14802766840.1413 | 15100981941.0992 | 15365331460.9088 | 15105889370.8649 | 14454914259.5679 | 13701682829.3038 | 12842046588.5172 | 12022047110.4572 | 11416182499.9755 | 11107522230.3427 | 10767892818.2207 | 10307117355.9122 | 10157249501.4164 | 9322999765.7931 | 9225383580.8005 | 9469447697.0508 | 9208109186.7454 | 8946213594.4403 | 8683757788.4502 | 8420738625.4304 | 8157152950.3232 | 7892997596.3031 | 7628269384.7218 | 7362965125.0538 | 7097081614.8411 | 6830615639.6372 | 6563563972.9522 | 6295923376.1961 | 6027690598.6234 | 5758862377.2759 | 5489435436.9265 | 5219406490.022 | 4948772236.6261 | 4677529364.3618 | 4405674548.3536 | 4133204451.1699
0 | 0 | LPG propane or butane | NL | 97 | Commercial | All | Cooking Ovens | Propane/LPG | Food services | Per unit | All | RPP | Energy Index | 17104028301.7098 | 13166913369.8403 | 13389418312.5804 | 11965875700.8959 | 16864065864.8571 | 17905366272.3335 | 16693893312.6699 | 16238114410.9402 | 16848879329.5235 | 16153383469.3072 | 15660299294.2812 | 13653095860.7882 | 12781641484.0396 | 12407673582.2919 | 12655823882.3096 | 13811590956.1716 | 13556170343.6763 | 12998532554.7119 | 13158014969.0145 | 13423095058.7548 | 13658072409.6967 | 13427457218.5466 | 12848812675.1714 | 12179273626.0479 | 11415152523.1264 | 10686264098.1841 | 10147717777.756 | 9873353093.6379 | 9571460282.8629 | 9161882094.1442 | 9028666223.4813 | 8287110902.9272 | 8200340960.7116 | 8417286841.823 | 8184985943.7737 | 7952189861.7247 | 7718895811.9557 | 7485101000.3826 | 7250802622.5095 | 7015997863.3805 | 6780683897.5305 | 6544857888.9367 | 6308516990.9699 | 6071658346.3442 | 5834279087.0686 | 5596376334.3966 | 5357947198.7764 | 5118988779.8008 | 4879498166.1569 | 4639472435.5751 | 4398908654.7788 | 4157803879.4327 | 3916155154.0921 | 3673959512.151
0 | 0 | LPG propane or butane | NL | 98 | Commercial | All | Broilers | Propane/LPG | Food services | Per unit | All | RPP | Energy Index | 53450088442.843 | 41146604280.751 | 41841932226.8139 | 37393361565.2998 | 52700205827.6785 | 55954269601.0423 | 52168416602.0935 | 50744107534.1881 | 52652747904.761 | 50479323341.5849 | 48938435294.6289 | 42665924564.9631 | 39942629637.6236 | 38773979944.6622 | 39549449632.2174 | 43161221738.0363 | 42363032323.9884 | 40620414233.4747 | 41118796778.1704 | 41947172058.6088 | 42681476280.3023 | 41960803807.9582 | 40152539609.9108 | 38060230081.3996 | 35672351634.77 | 33394575306.8255 | 31711618055.4874 | 30854228417.6185 | 29910813383.9465 | 28630881544.2005 | 28214581948.379 | 25897221571.6474 | 25626065502.2237 | 26304021380.6967 | 25578081074.2927 | 24850593317.8898 | 24121549412.3615 | 23390940626.1956 | 22658758195.3423 | 21924993323.0641 | 21189637179.7827 | 20452680902.9273 | 19714115596.7808 | 18973932332.3256 | 18232122147.0894 | 17488676044.9893 | 16743584996.1762 | 15996839936.8775 | 15248431769.2403 | 14498351361.1723 | 13746589546.1836 | 12993137123.2271 | 12237984856.5378 | 11481123475.4718
0 | 0 | natural gas | NL | 99 | Commercial | All | Broilers | Natural Gas | Food services | Per unit | All | Natural Gas | Energy Index | 280150876.2573 | 280150876.2573 | 280150876.2573 | 280150876.2573 | 280150876.2573 | 280150876.2573 | 280150876.2573 | 280150876.2573 | 280150876.2573 | 280150876.2573 | 280150876.2573 | 280150876.2573 | 280150876.2573 | 280150876.2573 | 280150876.2573 | 280150876.2573 | 280150876.2573 | 280150876.2573 | 280150876.2573 | 280150876.2573 | 280150876.2573 | 280150876.2573 | 280150876.2573 | 280150876.2573 | 280150876.2573 | 280150876.2573 | 280150876.2573 | 280150876.2573 | 280150876.2573 | 280150876.2573 | 280150876.2573 | 280150876.2573 | 280150876.2573 | 280150876.2573 | 280150876.2573 | 280150876.2573 | 280150876.2573 | 280150876.2573 | 280150876.2573 | 280150876.2573 | 280150876.2573 | 280150876.2573 | 280150876.2573 | 280150876.2573 | 280150876.2573 | 280150876.2573 | 280150876.2573 | 280150876.2573 | 280150876.2573 | 280150876.2573 | 280150876.2573 | 280150876.2573 | 280150876.2573 | 280150876.2573
0 | 0 | natural gas | NL | 100 | Commercial | All | CHP Plant - Hot Water | Natural Gas | Water heating | Per Archetype Plant | All | Natural Gas | Energy Index | 0 | 0 | 0 | 0 | 0 | 0 | 0 | 0 | 0 | 0 | 0 | 0 | 0 | 0 | 0 | 0 | 0 | 0 | 0 | 0 | 0 | 0 | 0 | 0 | 0 | 0 | 0 | 0 | 0 | 0 | 0 | 0 | 0 | 0 | 0 | 0 | 0 | 0 | 0 | 0 | 0 | 0 | 0 | 0 | 0 | 0 | 0 | 0 | 0 | 0 | 0 | 0 | 0 | 0
0 | 0 | natural gas | NL | 101 | Commercial | All | CHP Plant - Steam | Natural Gas | Water heating | Per Archetype Plant | All | Natural Gas | Energy Index | 0 | 0 | 0 | 0 | 0 | 0 | 0 | 0 | 0 | 0 | 0 | 0 | 0 | 0 | 0 | 0 | 0 | 0 | 0 | 0 | 0 | 0 | 0 | 0 | 0 | 0 | 0 | 0 | 0 | 0 | 0 | 0 | 0 | 0 | 0 | 0 | 0 | 0 | 0 | 0 | 0 | 0 | 0 | 0 | 0 | 0 | 0 | 0 | 0 | 0 | 0 | 0 | 0 | 0
LDV | passenger | petroleum gasoline | NL | 102 | Transportation | All | Car | Gasoline | Road - Passenger | Per vehicle | All | Motor Gasoline | Energy Index | 8441718841062 | 8.2757e+12 | 8.1459e+12 | 7.3267e+12 | 7.7465e+12 | 7.7491e+12 | 7.5461e+12 | 7.3749e+12 | 7.2361e+12 | 7.0628e+12 | 6.9054e+12 | 6.7034e+12 | 6.5575e+12 | 6.4235e+12 | 6.3128e+12 | 6.2351e+12 | 6.1256e+12 | 6.0152e+12 | 5.9324e+12 | 5.8554e+12 | 5.778e+12 | 5.6898e+12 | 5.5896e+12 | 5.4873e+12 | 5.3832e+12 | 5.2813e+12 | 5.1864e+12 | 5.0999e+12 | 5.0162e+12 | 4.9358e+12 | 4.8672e+12 | 4.7881e+12 | 4.7301e+12 | 4.6785e+12 | 4.6155e+12 | 4.554e+12 | 4.494e+12 | 4.4355e+12 | 4.3785e+12 | 4.3231e+12 | 4.2692e+12 | 4.2168e+12 | 4.166e+12 | 4.1168e+12 | 4.0691e+12 | 4.023e+12 | 3.9786e+12 | 3.9357e+12 | 3.8945e+12 | 3.855e+12 | 3.8172e+12 | 3.7811e+12 | 3.7468e+12 | 3.7143e+12
LDV | passenger | petroleum gasoline | NL | 103 | Transportation | All | Passenger Light Truck | Gasoline | Road - Passenger | Per vehicle | All | Motor Gasoline | Energy Index | 14446591644771 | 1.4162e+13 | 1.394e+13 | 1.2538e+13 | 1.3257e+13 | 1.3261e+13 | 1.2914e+13 | 1.2621e+13 | 1.2383e+13 | 1.2087e+13 | 1.1817e+13 | 1.1472e+13 | 1.1222e+13 | 1.0993e+13 | 1.0803e+13 | 1.067e+13 | 1.0483e+13 | 1.0294e+13 | 1.0152e+13 | 1.0021e+13 | 9.8881e+12 | 9.7372e+12 | 9.5656e+12 | 9.3907e+12 | 9.2124e+12 | 9.038e+12 | 8.8756e+12 | 8.7276e+12 | 8.5844e+12 | 8.4469e+12 | 8.3294e+12 | 8.194e+12 | 8.0948e+12 | 8.0064e+12 | 7.8986e+12 | 7.7933e+12 | 7.6907e+12 | 7.5906e+12 | 7.4931e+12 | 7.3982e+12 | 7.306e+12 | 7.2164e+12 | 7.1294e+12 | 7.0452e+12 | 6.9636e+12 | 6.8847e+12 | 6.8086e+12 | 6.7353e+12 | 6.6649e+12 | 6.5973e+12 | 6.5325e+12 | 6.4708e+12 | 6.412e+12 | 6.3564e+12
LDV | passenger | petroleum diesel | NL | 104 | Transportation | All | Car | Diesel | Road - Passenger | Per vehicle | All | Diesel | Energy Index | 34295810328 | 36750724673.9813 | 36548540945.3876 | 32969815958.7633 | 34066376806.8642 | 33674174435.6331 | 32345503747.486 | 31391274405.0739 | 30826571114.9825 | 29745338275.1866 | 28776267527.9077 | 27144929501.1679 | 26215760235.8258 | 25384398261.5722 | 24809719600.9967 | 24610212191.3133 | 23923614739.9398 | 23131910945.9038 | 22658932403.9229 | 22254078343.2972 | 21839978817.3448 | 21298145888.8512 | 20625659937.1869 | 19970935011.0189 | 19310857447.0301 | 18695547399.3604 | 18171718798.0822 | 17759322384.1636 | 17360064263.0779 | 16948154452.5976 | 16645487114.0048 | 16168859046.237 | 15918258275.5372 | 15765221494.207 | 15464284340.127 | 15169091676.9024 | 14879533849.827 | 14595503297.3575 | 14316894511.1578 | 14043603996.9056 | 13775530235.8483 | 13512573647.091 | 13254636550.6065 | 13001623130.9492 | 12753439401.6635 | 12509993170.3703 | 12271194004.5207 | 12036953197.8031 | 11807183737.1919 | 11581800270.6244 | 11360719075.2955 | 11143858026.5574 | 10931136567.413 | 10722475678.591
LDV | passenger | petroleum diesel | NL | 105 | Transportation | All | Passenger Light Truck | Diesel | Road - Passenger | Per vehicle | All | Diesel | Energy Index | 41619592287 | 44598747268.3836 | 44353387725.3182 | 40010435235.6085 | 41341163828.3831 | 40865207650.9807 | 39252802759.6689 | 38094800199.0161 | 37409505975.8455 | 36097378648.0687 | 34921365338.7673 | 32941659278.2939 | 31814068309.6215 | 30805171127.1252 | 30107771318.7974 | 29865659615.6522 | 29032441047.0234 | 28071670946.9816 | 27497689055.6229 | 27006379453.1429 | 26503850040.0295 | 25846310085.2682 | 25030216490.7643 | 24235676743.0038 | 23434641315.4029 | 22687933391.9223 | 22052242542.079 | 21551779936.1875 | 21067261271.7226 | 20567389182.1803 | 20200088013.0186 | 19621677249.0414 | 19317561329.2371 | 19131843937.4343 | 18766642429.2316 | 18408412133.1103 | 18057019977.884 | 17712335432.519 | 17374230457.6456 | 17042579457.9959 | 16717259235.7488 | 16398148944.7661 | 16085130045.702 | 15778086261.9697 | 15476903536.5478 | 15181469989.6122 | 14891675876.9762 | 14607413549.3238 | 14328577412.2218 | 14055063886.8944 | 13786771371.7472 | 13523600204.6253 | 13265452625.7924 | 13012232741.6153
LDV | passenger | LPG propane or butane | NL | 106 | Transportation | All | Car | Propane/LPG | Road - Passenger | Per vehicle | All | LPG | Energy Index | 3951449073 | 4214879011.2 | 4162193023.56 | 3951449073 | 3740705122.44 | 3503618178.06 | 3292874227.5 | 3082130276.94 | 2871386326.38 | 2686985369.64 | 2502584412.9 | 2318183456.16 | 2186468487.06 | 2028410524.14 | 1896695555.04 | 1764980585.94 | 1659608610.66 | 1554236635.38 | 1448864660.1 | 1369835678.64 | 1290806697.18 | 1238120709.54 | 1159091728.08 | 1106405740.44 | 1053719752.8 | 1001033765.16 | 948347777.52 | 922004783.7 | 869318796.06 | 842975802.24 | 816632808.42 | 790289814.6 | 763946820.78 | 737603826.96 | 713759628.1208 | 690686230.3505 | 668358716.2976 | 646752974.1026 | 625845671.36 | 605614229.9207 | 586036801.5095 | 567092244.1313 | 548760099.2386 | 531020569.6388 | 513854498.1145 | 497243346.7354 | 481169176.8386 | 465614629.657 | 450562907.5723 | 435997755.9759 | 421903445.7149 | 408264756.1055 | 395066958.4968 | 382295800.3644
LDV | passenger | LPG propane or butane | NL | 107 | Transportation | All | Passenger Light Truck | Propane/LPG | Road - Passenger | Per vehicle | All | LPG | Energy Index | 1561054599 | 1665124905.6 | 1644310844.28 | 1561054599 | 1477798353.72 | 1384135077.78 | 1300878832.5 | 1217622587.22 | 1134366341.94 | 1061517127.32 | 988667912.7 | 915818698.08 | 863783544.78 | 801341360.82 | 749306207.52 | 697271054.22 | 655642931.58 | 614014808.94 | 572386686.3 | 541165594.32 | 509944502.34 | 489130441.02 | 457909349.04 | 437095287.72 | 416281226.4 | 395467165.08 | 374653103.76 | 364246073.1 | 343432011.78 | 333024981.12 | 322617950.46 | 312210919.8 | 301803889.14 | 291396858.48 | 281976998.6843 | 272861650.6086 | 264040970.4347 | 255505432.561 | 247245819.3164 | 239253211.0049 | 231518976.274 | 224034762.793 | 216792488.2336 | 209784331.5412 | 203002724.489 | 196440343.5052 | 190090101.7638 | 183945141.5315 | 177998826.7622 | 172244735.9301 | 166676655.0953 | 161288571.1935 | 156074665.5419 | 151029307.5558
LDV | freight | petroleum gasoline | NL | 108 | Transportation | All | Freight Light Truck | Gasoline | Road - Freight | Per vehicle | All | Motor Gasoline | Energy Index | 4097814765408 | 4.0172e+12 | 3.9542e+12 | 3.5566e+12 | 3.7603e+12 | 3.7616e+12 | 3.663e+12 | 3.58e+12 | 3.5126e+12 | 3.4285e+12 | 3.352e+12 | 3.254e+12 | 3.1832e+12 | 3.1181e+12 | 3.0644e+12 | 3.0267e+12 | 2.9735e+12 | 2.9199e+12 | 2.8797e+12 | 2.8424e+12 | 2.8048e+12 | 2.762e+12 | 2.7133e+12 | 2.6637e+12 | 2.6131e+12 | 2.5637e+12 | 2.5176e+12 | 2.4756e+12 | 2.435e+12 | 2.396e+12 | 2.3627e+12 | 2.3242e+12 | 2.2961e+12 | 2.271e+12 | 2.2405e+12 | 2.2106e+12 | 2.1815e+12 | 2.1531e+12 | 2.1254e+12 | 2.0985e+12 | 2.0724e+12 | 2.0469e+12 | 2.0223e+12 | 1.9984e+12 | 1.9752e+12 | 1.9529e+12 | 1.9313e+12 | 1.9105e+12 | 1.8905e+12 | 1.8713e+12 | 1.853e+12 | 1.8355e+12 | 1.8188e+12 | 1.803e+12
HDV | freight | petroleum gasoline | NL | 109 | Transportation | All | Medium Truck | Gasoline | Road - Freight | Per vehicle | All | Motor Gasoline | Energy Index | 1.6645e+12 | 1.6317e+12 | 1.6061e+12 | 1.4446e+12 | 1.5274e+12 | 1.5279e+12 | 1.4879e+12 | 1.4541e+12 | 1.4267e+12 | 1.3926e+12 | 1.3615e+12 | 1.3217e+12 | 1.293e+12 | 1.2665e+12 | 1.2447e+12 | 1.2294e+12 | 1.2078e+12 | 1.186e+12 | 1.1697e+12 | 1.1545e+12 | 1.1393e+12 | 1.1219e+12 | 1.1021e+12 | 1.0819e+12 | 1.0614e+12 | 1.0413e+12 | 1.0226e+12 | 1.0056e+12 | 989044934847.6949 | 973203212297.6208 | 959669837534.0929 | 944066080285.1783 | 932639319996.342 | 922460012207.9321 | 910035483542.2661 | 897908384024.6384 | 886079156655.7593 | 874548492475.5385 | 863317339392.4368 | 852386911508.9807 | 841758698967.3215 | 831434478339.9258 | 821416323591.7484 | 811706617641.568 | 802308064551.5585 | 793223702375.6326 | 784456916698.6329 | 776011454900.056 | 767891441177.6837 | 760101392368.2867 | 752646234604.4139 | 745531320848.2524 | 738762449345.5923 | 732345883045.0934
LDV | freight | petroleum diesel | NL | 110 | Transportation | All | Freight Light Truck | Diesel | Road - Freight | Per vehicle | All | Diesel | Energy Index | 11474272602 | 12295607807.4071 | 12227963649.2611 | 11030637629.8029 | 11397511541.6731 | 11266293270.9975 | 10821762888.7648 | 10502508510.6076 | 10313576993.0903 | 9951831338.6969 | 9627611504.8875 | 9081818387.7166 | 8770948303.5294 | 8492801386.0987 | 8300532431.1758 | 8233783683.0654 | 8004070308.4709 | 7739191739.7499 | 7580948366.1809 | 7445497248.0642 | 7306952895.279 | 7125673063.5207 | 6900680941.8413 | 6681631086.762 | 6460790411.6114 | 6254927504.3295 | 6079671340.0835 | 5941696793.6846 | 5808117896.5515 | 5670306151.9773 | 5569043417.0391 | 5409579029.7851 | 5325736090.0855 | 5274534916.2301 | 5173851045.257 | 5075089095.749 | 4978212380.7762 | 4883184913.7135 | 4789971394.8728 | 4698537198.3899 | 4608848359.3627 | 4520871561.2338 | 4434574123.4148 | 4349923989.1463 | 4266889713.5899 | 4185440452.1474 | 4105545949.0031 | 4027176525.8845 | 3950303071.0382 | 3874897028.4153 | 3800930387.0641 | 3728375670.7247 | 3657205927.6227 | 3587394720.4572
HDV | freight | petroleum diesel | NL | 111 | Transportation | All | Medium Truck | Diesel | Road - Freight | Per vehicle | All | Diesel | Energy Index | 1.1363e+12 | 1.2176e+12 | 1.2109e+12 | 1.0923e+12 | 1.1287e+12 | 1.1157e+12 | 1.0716e+12 | 1.04e+12 | 1.0213e+12 | 985498162744.9406 | 953391705182.4854 | 899343551038.3068 | 868559076664.4637 | 841015073277.3411 | 821975291012.0837 | 815365375069.0226 | 792617591177.1699 | 766387510105.5582 | 750717172796.642 | 737303879956.0883 | 723584273937.6853 | 705632709541.1029 | 683352456289.1252 | 661660646773.5421 | 639791498049.7307 | 619405549976.5575 | 602050490189.4707 | 588387310282.7767 | 575159417523.5527 | 561512359363.0615 | 551484633225.0515 | 535693382819.6158 | 527390683525.2827 | 522320394344.5685 | 512349991261.4445 | 502569909940.0521 | 492976517390.5626 | 483566249972.1013 | 474335612068.968 | 465281174792.1266 | 456399574705.4819 | 447687512576.4698 | 439141752150.4967 | 430759118948.7738 | 422536499089.0994 | 414470838129.15 | 406559139931.8521 | 398798465552.4124 | 391185932146.5928 | 383718711899.8257 | 376394030976.7705 | 369209168490.9212 | 362161455493.8847 | 355248273983.9495
HDV | freight | petroleum diesel | NL | 112 | Transportation | All | Heavy Truck | Diesel | Road - Freight | Per vehicle | All | Diesel | Energy Index | 4493529310725 | 4.8152e+12 | 4.7887e+12 | 4.3198e+12 | 4.4635e+12 | 4.4121e+12 | 4.238e+12 | 4.113e+12 | 4.039e+12 | 3.8973e+12 | 3.7703e+12 | 3.5566e+12 | 3.4349e+12 | 3.3259e+12 | 3.2506e+12 | 3.2245e+12 | 3.1345e+12 | 3.0308e+12 | 2.9688e+12 | 2.9158e+12 | 2.8615e+12 | 2.7905e+12 | 2.7024e+12 | 2.6166e+12 | 2.5302e+12 | 2.4495e+12 | 2.3809e+12 | 2.3269e+12 | 2.2746e+12 | 2.2206e+12 | 2.1809e+12 | 2.1185e+12 | 2.0857e+12 | 2.0656e+12 | 2.0262e+12 | 1.9875e+12 | 1.9496e+12 | 1.9123e+12 | 1.8758e+12 | 1.84e+12 | 1.8049e+12 | 1.7705e+12 | 1.7367e+12 | 1.7035e+12 | 1.671e+12 | 1.6391e+12 | 1.6078e+12 | 1.5771e+12 | 1.547e+12 | 1.5175e+12 | 1.4885e+12 | 1.4601e+12 | 1.4322e+12 | 1.4049e+12
LDV | freight | LPG propane or butane | NL | 113 | Transportation | All | Freight Light Truck | Propane/LPG | Road - Freight | Per vehicle | All | LPG | Energy Index | 6454633770 | 6884942688 | 6798880904.4 | 6454633770 | 6110386635.6 | 5723108609.4 | 5378861475 | 5034614340.6 | 4690367206.2 | 4389150963.6 | 4087934721 | 3786718478.4 | 3571564019.4 | 3313378668.6 | 3098224209.6 | 2883069750.6 | 2710946183.4 | 2538822616.2 | 2366699049 | 2237606373.6 | 2108513698.2 | 2022451914.6 | 1893359239.2 | 1807297455.6 | 1721235672 | 1635173888.4 | 1549112104.8 | 1506081213 | 1420019429.4 | 1376988537.6 | 1333957645.8 | 1290926754 | 1247895862.2 | 1204864970.4 | 1165915823.3396 | 1128225768.4546 | 1091754103.6187 | 1056461442.4655 | 1022309671.8545 | 989261910.7123 | 957282470.2039 | 926336815.1916 | 896391526.9404 | 867414267.0281 | 839373742.4226 | 812239671.6881 | 785982752.2838 | 760574628.9192 | 735987862.9329 | 712195902.6616 | 689173054.7657 | 666894456.4832 | 645336048.7799 | 624474550.3673
motorbikes | passenger | petroleum gasoline | NL | 114 | Transportation | All | Motorcycle | Gasoline | Road - Passenger | Per vehicle | All | Motor Gasoline | Energy Index | 131146594839 | 128567131673.3449 | 126551328977.2219 | 113824783164.0802 | 120346217117.51 | 120386042746.7573 | 117232319103.6555 | 114573615137.4315 | 112416705914.9808 | 109724982655.1917 | 107278405893.5758 | 104140996723.9447 | 101874711245.8394 | 99793068614.6594 | 98071983695.591 | 96865872114.0412 | 95163975420.146 | 93449382482.9486 | 92162985815.2058 | 90967328120.7924 | 89764513551.0689 | 88394162121.9647 | 86836763691.0597 | 85248697093.2944 | 83630769699.2106 | 82047452603.8313 | 80573169516.9209 | 79229809593.4603 | 77929045448.5142 | 76680840970.5472 | 75614516337.7021 | 74385061673.9406 | 73484721870.8606 | 72682671618.8167 | 71703715430.9341 | 70748194345.7233 | 69816143268.1935 | 68907616646.9128 | 68022689169.6926 | 67161456498.3653 | 66324036044.5383 | 65510567788.2991 | 64721215141.9492 | 63956165860.9478 | 63215633004.3548 | 62499855947.1804 | 61809101447.1683 | 61143664768.6655 | 60503870866.3685 | 59890075631.8708 | 59302667206.0886 | 58742067360.7929 | 58208732952.6376 | 57703157453.2474
HDV | passenger | petroleum gasoline | NL | 115 | Transportation | All | School Bus | Gasoline | Road - Passenger | Per vehicle | All | Motor Gasoline | Energy Index | 17634135285 | 17287297439.2925 | 17016250085.7951 | 15305022807.228 | 16181902978.8264 | 16187257982.7807 | 15763204354.5319 | 15405711691.6021 | 15115690977.966 | 14753758499.4966 | 14424788725.9966 | 14002928762.2698 | 13698201180.4031 | 13418300906.8328 | 13186881674.5067 | 13024706401.6835 | 12795867242.1301 | 12565320929.8117 | 12392350423.8142 | 12231580793.7394 | 12069848841.2529 | 11885589672.965 | 11676179930.7072 | 11462646508.3491 | 11245097965.9443 | 11032203167.6215 | 10833969218.5443 | 10653339361.8878 | 10478436986.9232 | 10310601850.5643 | 10167222505.8211 | 10001908492.9475 | 9880847676.1609 | 9773002995.4258 | 9641371321.1425 | 9512890760.0959 | 9387566005.657 | 9265404379.0486 | 9146415922.8872 | 9030613499.9826 | 8918012897.6464 | 8808632937.7764 | 8702495592.9952 | 8599626109.1368 | 8500053134.3891 | 8403808855.4156 | 8310929140.7963 | 8221453692.145 | 8135426203.2767 | 8052894527.8206 | 7973910855.6902 | 7898531898.8455 | 7826819086.8041 | 7758838772.3783
HDV | passenger | petroleum gasoline | NL | 116 | Transportation | All | Urban transit | Gasoline | Road - Passenger | Per vehicle | All | Motor Gasoline | Energy Index | 8246955717 | 8084750068.2227 | 7957989357.5116 | 7157699728.336 | 7567790261.6914 | 7570294636.29 | 7371977483.9442 | 7204788896.9971 | 7069154915.3067 | 6899889959.9097 | 6746040672.1256 | 6548749430.8256 | 6406237488.3466 | 6275336532.6715 | 6167108704.643 | 6091264197.8526 | 5984242992.4092 | 5876423402.8644 | 5795530289.5785 | 5720343159.7058 | 5644705980.529 | 5558533498.7621 | 5460598848.5398 | 5360735676.9226 | 5258994754.1887 | 5159430247.8621 | 5066722180.6264 | 4982247018.9619 | 4900450428.5525 | 4821958973.4888 | 4754904758.0301 | 4677592356.7394 | 4620975846.8302 | 4570540127.0196 | 4508979944.3838 | 4448893442.8161 | 4390282817.2653 | 4333151491.6475 | 4277504162.5929 | 4223346845.6516 | 4170686924.0753 | 4119533200.3006 | 4069895950.2634 | 4021786980.6826 | 3975219689.4555 | 3930209129.3185 | 3886772074.9298 | 3844927093.5422 | 3804694619.4416 | 3766097032.3336 | 3729158739.8742 | 3693906264.5447 | 3660368335.0864 | 3628575982.7177
HDV | passenger | petroleum gasoline | NL | 117 | Transportation | All | Inter-City Bus | Gasoline | Road - Passenger | Per vehicle | All | Motor Gasoline | Energy Index | 7919011035 | 7763255582.1171 | 7641535580.0494 | 6873069903.4878 | 7266852963.617 | 7269257750.3968 | 7078826787.5363 | 6918286545.7316 | 6788046123.1339 | 6625512080.8005 | 6477780693.6685 | 6288334845.9427 | 6151489968.41 | 6025794360.4724 | 5921870270.922 | 5849041762.218 | 5746276313.249 | 5642744228.3567 | 5565067873.7419 | 5492870601.0047 | 5420241175.4189 | 5337495389.2837 | 5243455163.7226 | 5147563105.4693 | 5049867965.8944 | 4954262696.3439 | 4865241215.8526 | 4784125254.9622 | 4705581350.4834 | 4630211150.8447 | 4565823382.7538 | 4491585351.1731 | 4437220227.5907 | 4388790111.625 | 4329677903.1522 | 4271980774.0178 | 4215700831.8874 | 4160841364.523 | 4107406881.791 | 4055403160.0298 | 4004837288.892 | 3955717720.7805 | 3908054323.0032 | 3861858432.7782 | 3817142915.2282 | 3773922224.5094 | 3732212468.2265 | 3692031475.2954 | 3653398867.4215 | 3616336134.3693 | 3580866713.211 | 3547016071.7471 | 3514811796.3047 | 3484283684.129
HDV | passenger | petroleum diesel | NL | 118 | Transportation | All | School Bus | Diesel | Road - Passenger | Per vehicle | All | Diesel | Energy Index | 72789502149 | 77999817675.9822 | 77570702492.3427 | 69975208826.6954 | 72302551946.6269 | 71470140784.1398 | 68650167236.781 | 66624908812.9134 | 65426381326.4788 | 63131570404.5849 | 61074812550.8714 | 57612457188.293 | 55640386326.2965 | 53875901870.8259 | 52656202636.462 | 52232767677.8767 | 50775531759.4284 | 49095217911.579 | 48091367229.2744 | 47232104093.8038 | 46353218362.6914 | 45203230981.2653 | 43775945340.3755 | 42386355738.4816 | 40985405686.4794 | 39679470308.1109 | 38567695349.7766 | 37692424307.3351 | 36845038006.0687 | 35970799731.8189 | 35328417916.5993 | 34316821472.8572 | 33784945854.1464 | 33460140257.8657 | 32821430590.0048 | 32194913041.9819 | 31580354882.4111 | 30977527822.4399 | 30386207930.9469 | 29806175551.3587 | 29237215220.0541 | 28679115586.3269 | 28131669333.8749 | 27594673103.7892 | 27067927419.0126 | 26551236610.24 | 26044408743.2338 | 25547255547.5262 | 25059592346.4826 | 24581237988.7005 | 24112014780.7171 | 23651748421.0018 | 23200267935.2093 | 22757405612.6673
HDV | passenger | petroleum diesel | NL | 119 | Transportation | All | Urban transit | Diesel | Road - Passenger | Per vehicle | All | Diesel | Energy Index | 423338671782 | 453641503778.8812 | 451145799775.9666 | 406970937948.2039 | 420506603340.6661 | 415665358030.5598 | 399264588403.7047 | 387485826551.2004 | 380515274215.7433 | 367168813819.892 | 355206853478.6058 | 335070035982.1649 | 323600609282.8497 | 313338490657.1467 | 306244804911.1969 | 303782136701.3414 | 295306954154.7409 | 285534365917.0946 | 279696040307.3882 | 274698625793.7301 | 269587087631.3226 | 262898841163.8246 | 254597847344.2627 | 246516091060.4562 | 238368263190.5316 | 230773034040.8674 | 224307028363.0393 | 219216512978.033 | 214288173304.4074 | 209203664427.23 | 205467616557.6442 | 199584242139.221 | 196490890607.3293 | 194601843895.1352 | 190887152978.675 | 187243370581.5209 | 183669143154.152 | 180163142984.5112 | 176724067704.8026 | 173350639807.7027 | 170041606171.8075 | 166795737596.1372 | 163611828343.5274 | 160488695692.7358 | 157425179499.099 | 154420141763.575 | 151472466210.0137 | 148581057870.4948 | 145744842678.5822 | 142962767070.343 | 140233797592.9809 | 137556920520.942 | 134931141479.3481 | 132355485074.6173
HDV | passenger | petroleum diesel | NL | 120 | Transportation | All | Inter-City Bus | Diesel | Road - Passenger | Per vehicle | All | Diesel | Energy Index | 42284012004 | 45310726540.8924 | 45061450051.2832 | 40649166193.6864 | 42001138683.0595 | 41517584289.2567 | 39879438790.1516 | 38702949750.1425 | 38006715415.1448 | 36673641143.3955 | 35478853829.1792 | 33467543524.931 | 32321951570.8783 | 31296948243.5679 | 30588415068.5293 | 30342438267.7114 | 29495918106.8482 | 28519810167.993 | 27936665167.0298 | 27437512244.3946 | 26926960396.8435 | 26258923402.4273 | 25429801600.6463 | 24622577733.5722 | 23808754488.9152 | 23050126038.588 | 22404286950.5871 | 21895834904.9941 | 21403581331.6502 | 20895729229.4739 | 20522564424.3307 | 19934919847.7428 | 19625948988.1789 | 19437266783.6492 | 19066235158.6819 | 18702286034.987 | 18345284217.0153 | 17995097089.9214 | 17651594570.301 | 17314649057.8696 | 16984135388.0627 | 16659930785.5413 | 16341914818.5844 | 16029969354.353 | 15723978515.007 | 15423828634.6606 | 15129408217.1588 | 14840607894.6605 | 14557320387.011 | 14279440461.8918 | 14006864895.7296 | 13739492435.3521 | 13477223760.3755 | 13219961446.3106
aircraft | passenger | jet fuel | NL | 121 | Transportation | All | Short-haul airplane | Aviation Gasoline | Air - Passenger | Per vehicle | All | Aviation Fuel | Energy Index | 0 | 0 | 0 | 0 | 0 | 0 | 0 | 0 | 0 | 0 | 0 | 0 | 0 | 0 | 0 | 0 | 0 | 0 | 0 | 0 | 0 | 0 | 0 | 0 | 0 | 0 | 0 | 0 | 0 | 0 | 0 | 0 | 0 | 0 | 0 | 0 | 0 | 0 | 0 | 0 | 0 | 0 | 0 | 0 | 0 | 0 | 0 | 0 | 0 | 0 | 0 | 0 | 0 | 0
aircraft | passenger | jet fuel | NL | 122 | Transportation | All | Helicopter | Aviation Gasoline | Air - Passenger | Per vehicle | All | Aviation Fuel | Energy Index | 0 | 0 | 0 | 0 | 0 | 0 | 0 | 0 | 0 | 0 | 0 | 0 | 0 | 0 | 0 | 0 | 0 | 0 | 0 | 0 | 0 | 0 | 0 | 0 | 0 | 0 | 0 | 0 | 0 | 0 | 0 | 0 | 0 | 0 | 0 | 0 | 0 | 0 | 0 | 0 | 0 | 0 | 0 | 0 | 0 | 0 | 0 | 0 | 0 | 0 | 0 | 0 | 0 | 0
aircraft | passenger | jet fuel | NL | 123 | Transportation | All | Short-haul airplane | Aviation Gasoline | Air - Freight | Per vehicle | All | Aviation Fuel | Energy Index | 0 | 0 | 0 | 0 | 0 | 0 | 0 | 0 | 0 | 0 | 0 | 0 | 0 | 0 | 0 | 0 | 0 | 0 | 0 | 0 | 0 | 0 | 0 | 0 | 0 | 0 | 0 | 0 | 0 | 0 | 0 | 0 | 0 | 0 | 0 | 0 | 0 | 0 | 0 | 0 | 0 | 0 | 0 | 0 | 0 | 0 | 0 | 0 | 0 | 0 | 0 | 0 | 0 | 0
aircraft | passenger | jet fuel | NL | 124 | Transportation | All | Short-haul airplane | Aviation Turbo Fuel | Air - Passenger | Per vehicle | All | Aviation Fuel | Energy Index | 1.1467e+13 | 1.322e+13 | 1.1926e+13 | 6.9932e+12 | 8.7297e+12 | 9.8191e+12 | 9.2595e+12 | 8.9753e+12 | 8.8952e+12 | 8.6282e+12 | 8.4605e+12 | 8.1117e+12 | 8.0072e+12 | 7.9834e+12 | 8.0331e+12 | 8.1852e+12 | 8.0909e+12 | 7.9697e+12 | 7.9885e+12 | 8.0105e+12 | 8.0066e+12 | 7.9373e+12 | 7.8179e+12 | 7.7161e+12 | 7.6167e+12 | 7.5375e+12 | 7.4912e+12 | 7.4757e+12 | 7.4476e+12 | 7.4063e+12 | 7.4032e+12 | 7.3199e+12 | 7.3367e+12 | 7.371e+12 | 7.3558e+12 | 7.3406e+12 | 7.3255e+12 | 7.3103e+12 | 7.2952e+12 | 7.2802e+12 | 7.2651e+12 | 7.2501e+12 | 7.2351e+12 | 7.2202e+12 | 7.2053e+12 | 7.1904e+12 | 7.1756e+12 | 7.1607e+12 | 7.1459e+12 | 7.1312e+12 | 7.1164e+12 | 7.1017e+12 | 7.0871e+12 | 7.0724e+12
aircraft | passenger | jet fuel | NL | 125 | Transportation | All | Helicopter | Aviation Turbo Fuel | Air - Passenger | Per vehicle | All | Aviation Fuel | Energy Index | 603529062078.15 | 695790750893.6296 | 627694452945.944 | 368063082844.4002 | 459457395488.7678 | 516796290643.8923 | 487344266241.5559 | 472385661547.5756 | 468169922615.3557 | 454117459507.9559 | 445288636134.962 | 426933211910.5378 | 421433368590.9176 | 420178338265.1188 | 422795003809.2553 | 430800062103.5396 | 425838088923.5474 | 419456332402.0145 | 420449696173.3997 | 421607812960.5267 | 421399448852.3825 | 417750654121.3922 | 411465811138.531 | 406111338126.9183 | 400878007038.6453 | 396710724875.7613 | 394273349378.1674 | 393459275653.325 | 391981344188.5812 | 389805635245.4011 | 389640882229.6592 | 385260390281.6973 | 386142303483.61 | 387949740979.8376 | 387148409946.4525 | 386348734105.37 | 385550710037.7014 | 384754334331.6202 | 383959603582.3467 | 383166514392.1343 | 382375063370.2548 | 381585247132.9832 | 380797062303.5842 | 380010505512.2971 | 379225573396.3218 | 378442262599.8043 | 377660569773.8217 | 376880491576.3693 | 376102024672.3451 | 375325165733.5359 | 374549911438.6031 | 373776258473.0685 | 373004203529.3005 | 372233743306.4989
aircraft | passenger | jet fuel | NL | 126 | Transportation | All | Short-haul airplane | Aviation Turbo Fuel | Air - Freight | Per vehicle | All | Aviation Fuel | Energy Index | 194170738437 | 223853683919.4607 | 201945362865.6256 | 118415309349.3313 | 147819197728.7793 | 166266587113.9662 | 156791117437.3698 | 151978551644.0737 | 150622240584.7386 | 146101203720.2882 | 143260745386.83 | 137355335854.9203 | 135585895564.8681 | 135182120203.5259 | 136023968447.2511 | 138599400481.7587 | 137003006775.139 | 134949832447.3868 | 135269422984.3566 | 135642018781.1165 | 135574982717.2643 | 134401072110.7363 | 132379077347.5666 | 130656406404.3881 | 128972709916.9376 | 127631988639.8936 | 126847822590.6458 | 126585914248.1535 | 126110425888.2717 | 125410444663.3965 | 125357439403.6063 | 123948123084.4811 | 124231857122.1811 | 124813356001.6432 | 124555547308.9696 | 124298271134.0021 | 124041526376.7966 | 123785311939.6813 | 123529626727.2515 | 123274469646.3651 | 123019839606.1382 | 122765735517.9399 | 122512156295.388 | 122259100854.3443 | 122006568112.9101 | 121754556991.4211 | 121503066412.4433 | 121252095300.7684 | 121001642583.4084 | 120751707189.5923 | 120502288050.7604 | 120253384100.5603 | 120004994274.8423 | 119757117511.6544
RAIL | freight | petroleum diesel | NL | 127 | Transportation | All | Train | Diesel | Rail - Passenger | Per vehicle | All | Diesel | Energy Index | 0 | 0 | 0 | 0 | 0 | 0 | 0 | 0 | 0 | 0 | 0 | 0 | 0 | 0 | 0 | 0 | 0 | 0 | 0 | 0 | 0 | 0 | 0 | 0 | 0 | 0 | 0 | 0 | 0 | 0 | 0 | 0 | 0 | 0 | 0 | 0 | 0 | 0 | 0 | 0 | 0 | 0 | 0 | 0 | 0 | 0 | 0 | 0 | 0 | 0 | 0 | 0 | 0 | 0
RAIL | freight | petroleum diesel | NL | 128 | Transportation | All | Train | Diesel | Rail - Freight | Per vehicle | All | Diesel | Energy Index | 0 | 0 | 0 | 0 | 0 | 0 | 0 | 0 | 0 | 0 | 0 | 0 | 0 | 0 | 0 | 0 | 0 | 0 | 0 | 0 | 0 | 0 | 0 | 0 | 0 | 0 | 0 | 0 | 0 | 0 | 0 | 0 | 0 | 0 | 0 | 0 | 0 | 0 | 0 | 0 | 0 | 0 | 0 | 0 | 0 | 0 | 0 | 0 | 0 | 0 | 0 | 0 | 0 | 0
ships | freight | petroleum diesel | NL | 129 | Transportation | All | Boat | Diesel | Marine - Freight | Per vehicle | All | Diesel | Energy Index | 2393237925000 | 2.5645e+12 | 2.5504e+12 | 2.3007e+12 | 2.3772e+12 | 2.3499e+12 | 2.2571e+12 | 2.1906e+12 | 2.1511e+12 | 2.0757e+12 | 2.0081e+12 | 1.8942e+12 | 1.8294e+12 | 1.7714e+12 | 1.7313e+12 | 1.7174e+12 | 1.6694e+12 | 1.6142e+12 | 1.5812e+12 | 1.5529e+12 | 1.524e+12 | 1.4862e+12 | 1.4393e+12 | 1.3936e+12 | 1.3476e+12 | 1.3046e+12 | 1.2681e+12 | 1.2393e+12 | 1.2114e+12 | 1.1827e+12 | 1.1616e+12 | 1.1283e+12 | 1.1108e+12 | 1.1001e+12 | 1.0791e+12 | 1.0585e+12 | 1.0383e+12 | 1.0185e+12 | 999064742446.2024 | 979993922512.3461 | 961287139219.4576 | 942937443591.2253 | 924938019298.0723 | 907282180125.1058 | 889963367488.4022 | 872975147998.6991 | 856311211071.5972 | 839965366583.3777 | 823931542571.5671 | 808203782979.3976 | 792776245443.3191 | 777643199122.7473 | 762799022571.2401 | 748238201648.3046
ships | freight | heavy or residual fuel oil | NL | 130 | Transportation | All | Boat | Heavy Fuel Oil | Marine - Freight | Per vehicle | All | Heavy Fuel Oil | Energy Index | 0 | 0 | 0 | 0 | 0 | 0 | 0 | 0 | 0 | 0 | 0 | 0 | 0 | 0 | 0 | 0 | 0 | 0 | 0 | 0 | 0 | 0 | 0 | 0 | 0 | 0 | 0 | 0 | 0 | 0 | 0 | 0 | 0 | 0 | 0 | 0 | 0 | 0 | 0 | 0 | 0 | 0 | 0 | 0 | 0 | 0 | 0 | 0 | 0 | 0 | 0 | 0 | 0 | 0
motorbikes | passenger | petroleum gasoline | NL | 131 | Transportation | All | Bike | Gasoline | Off road vehicles | Per vehicle | All | Motor Gasoline | Energy Index | 729819090000.0001 | 715464607807.3212 | 704246845797.4869 | 633424754719.9966 | 669715952362.0712 | 669937578432.7417 | 652387387959.6635 | 637591937787.3501 | 625588930558.119 | 610609730965.4589 | 596994749745.6285 | 579535347860.671 | 566923671535.094 | 555339516165.6155 | 545761832269.2918 | 539049929013.5056 | 529579025876.9246 | 520037469280.034 | 512878786688.3613 | 506225058381.0458 | 499531502701.6779 | 491905619359.4774 | 483238836153.9672 | 474401387338.2865 | 465397765857.4092 | 456586747598.4166 | 448382493860.7408 | 440906815837.334 | 433668179517.9195 | 426722033052.1105 | 420788031684.0768 | 413946226260.1218 | 408935915648.6929 | 404472577612.3558 | 399024773839.2772 | 393707384320.0112 | 388520603297.817 | 383464733774.1144 | 378540191379.9048 | 373747508464.7446 | 369087338413.7441 | 364560460203.5912 | 360167783209.1533 | 355910352272.7951 | 351789353049.1606 | 347806117638.8079 | 343962130524.7607 | 340259034826.7468 | 336698638888.6351 | 333282923215.3657 | 330014047776.4803 | 326894359694.2228 | 323926401335.0797 | 321112918824.5789
NONROAD | NA | petroleum gasoline | NL | 132 | Transportation | All | Quad | Gasoline | Off road vehicles | Per vehicle | All | Motor Gasoline | Energy Index | 729819090000.0001 | 715464607807.3212 | 704246845797.4869 | 633424754719.9966 | 669715952362.0712 | 669937578432.7417 | 652387387959.6635 | 637591937787.3501 | 625588930558.119 | 610609730965.4589 | 596994749745.6285 | 579535347860.671 | 566923671535.094 | 555339516165.6155 | 545761832269.2918 | 539049929013.5056 | 529579025876.9246 | 520037469280.034 | 512878786688.3613 | 506225058381.0458 | 499531502701.6779 | 491905619359.4774 | 483238836153.9672 | 474401387338.2865 | 465397765857.4092 | 456586747598.4166 | 448382493860.7408 | 440906815837.334 | 433668179517.9195 | 426722033052.1105 | 420788031684.0768 | 413946226260.1218 | 408935915648.6929 | 404472577612.3558 | 399024773839.2772 | 393707384320.0112 | 388520603297.817 | 383464733774.1144 | 378540191379.9048 | 373747508464.7446 | 369087338413.7441 | 364560460203.5912 | 360167783209.1533 | 355910352272.7951 | 351789353049.1606 | 347806117638.8079 | 343962130524.7607 | 340259034826.7468 | 336698638888.6351 | 333282923215.3657 | 330014047776.4803 | 326894359694.2228 | 323926401335.0797 | 321112918824.5789
NONROAD | NA | petroleum gasoline | NL | 133 | Transportation | All | Snowmobile | Gasoline | Off road vehicles | Per vehicle | All | Motor Gasoline | Energy Index | 729819090000.0001 | 715464607807.3212 | 704246845797.4869 | 633424754719.9966 | 669715952362.0712 | 669937578432.7417 | 652387387959.6635 | 637591937787.3501 | 625588930558.119 | 610609730965.4589 | 596994749745.6285 | 579535347860.671 | 566923671535.094 | 555339516165.6155 | 545761832269.2918 | 539049929013.5056 | 529579025876.9246 | 520037469280.034 | 512878786688.3613 | 506225058381.0458 | 499531502701.6779 | 491905619359.4774 | 483238836153.9672 | 474401387338.2865 | 465397765857.4092 | 456586747598.4166 | 448382493860.7408 | 440906815837.334 | 433668179517.9195 | 426722033052.1105 | 420788031684.0768 | 413946226260.1218 | 408935915648.6929 | 404472577612.3558 | 399024773839.2772 | 393707384320.0112 | 388520603297.817 | 383464733774.1144 | 378540191379.9048 | 373747508464.7446 | 369087338413.7441 | 364560460203.5912 | 360167783209.1533 | 355910352272.7951 | 351789353049.1606 | 347806117638.8079 | 343962130524.7607 | 340259034826.7468 | 336698638888.6351 | 333282923215.3657 | 330014047776.4803 | 326894359694.2228 | 323926401335.0797 | 321112918824.5789
ships | freight | petroleum gasoline | NL | 134 | Transportation | All | Boat motor | Gasoline | Off road vehicles | Per vehicle | All | Motor Gasoline | Energy Index | 729819090000.0001 | 715464607807.3212 | 704246845797.4869 | 633424754719.9966 | 669715952362.0712 | 669937578432.7417 | 652387387959.6635 | 637591937787.3501 | 625588930558.119 | 610609730965.4589 | 596994749745.6285 | 579535347860.671 | 566923671535.094 | 555339516165.6155 | 545761832269.2918 | 539049929013.5056 | 529579025876.9246 | 520037469280.034 | 512878786688.3613 | 506225058381.0458 | 499531502701.6779 | 491905619359.4774 | 483238836153.9672 | 474401387338.2865 | 465397765857.4092 | 456586747598.4166 | 448382493860.7408 | 440906815837.334 | 433668179517.9195 | 426722033052.1105 | 420788031684.0768 | 413946226260.1218 | 408935915648.6929 | 404472577612.3558 | 399024773839.2772 | 393707384320.0112 | 388520603297.817 | 383464733774.1144 | 378540191379.9048 | 373747508464.7446 | 369087338413.7441 | 364560460203.5912 | 360167783209.1533 | 355910352272.7951 | 351789353049.1606 | 347806117638.8079 | 343962130524.7607 | 340259034826.7468 | 336698638888.6351 | 333282923215.3657 | 330014047776.4803 | 326894359694.2228 | 323926401335.0797 | 321112918824.5789
NONROAD | NA | petroleum diesel | NL | 135 | Transportation | All | Golf Cart | Diesel | Off road vehicles | Per vehicle | All | Diesel | Energy Index | 0 | 0 | 0 | 0 | 0 | 0 | 0 | 0 | 0 | 0 | 0 | 0 | 0 | 0 | 0 | 0 | 0 | 0 | 0 | 0 | 0 | 0 | 0 | 0 | 0 | 0 | 0 | 0 | 0 | 0 | 0 | 0 | 0 | 0 | 0 | 0 | 0 | 0 | 0 | 0 | 0 | 0 | 0 | 0 | 0 | 0 | 0 | 0 | 0 | 0 | 0 | 0 | 0 | 0
NONROAD | NA | petroleum gasoline | NL | 136 | Transportation | All | Golf Cart | Gasoline | Off road vehicles | Per vehicle | All | Motor Gasoline | Energy Index | 729819090000.0001 | 715464607807.3212 | 704246845797.4869 | 633424754719.9966 | 669715952362.0712 | 669937578432.7417 | 652387387959.6635 | 637591937787.3501 | 625588930558.119 | 610609730965.4589 | 596994749745.6285 | 579535347860.671 | 566923671535.094 | 555339516165.6155 | 545761832269.2918 | 539049929013.5056 | 529579025876.9246 | 520037469280.034 | 512878786688.3613 | 506225058381.0458 | 499531502701.6779 | 491905619359.4774 | 483238836153.9672 | 474401387338.2865 | 465397765857.4092 | 456586747598.4166 | 448382493860.7408 | 440906815837.334 | 433668179517.9195 | 426722033052.1105 | 420788031684.0768 | 413946226260.1218 | 408935915648.6929 | 404472577612.3558 | 399024773839.2772 | 393707384320.0112 | 388520603297.817 | 383464733774.1144 | 378540191379.9048 | 373747508464.7446 | 369087338413.7441 | 364560460203.5912 | 360167783209.1533 | 355910352272.7951 | 351789353049.1606 | 347806117638.8079 | 343962130524.7607 | 340259034826.7468 | 336698638888.6351 | 333282923215.3657 | 330014047776.4803 | 326894359694.2228 | 323926401335.0797 | 321112918824.5789
HDV | passenger | natural gas | NL | 137 | Transportation | All | School Bus | Natural Gas | Road - Passenger | Per vehicle | All | Natural Gas | Energy Index | 0 | 0 | 0 | 0 | 0 | 0 | 0 | 0 | 0 | 0 | 0 | 0 | 0 | 0 | 0 | 0 | 0 | 0 | 0 | 0 | 0 | 0 | 0 | 0 | 0 | 0 | 0 | 0 | 0 | 0 | 0 | 0 | 0 | 0 | 0 | 0 | 0 | 0 | 0 | 0 | 0 | 0 | 0 | 0 | 0 | 0 | 0 | 0 | 0 | 0 | 0 | 0 | 0 | 0
HDV | passenger | natural gas | NL | 138 | Transportation | All | Urban transit | Natural Gas | Road - Passenger | Per vehicle | All | Natural Gas | Energy Index | 0 | 0 | 0 | 0 | 0 | 0 | 0 | 0 | 0 | 0 | 0 | 0 | 0 | 0 | 0 | 0 | 0 | 0 | 0 | 0 | 0 | 0 | 0 | 0 | 0 | 0 | 0 | 0 | 0 | 0 | 0 | 0 | 0 | 0 | 0 | 0 | 0 | 0 | 0 | 0 | 0 | 0 | 0 | 0 | 0 | 0 | 0 | 0 | 0 | 0 | 0 | 0 | 0 | 0
HDV | freight | natural gas | NL | 139 | Transportation | All | Heavy Truck | Natural Gas | Road - Freight | Per vehicle | All | Natural Gas | Heavy Duty NG Trucks | 0 | 0 | 0 | 0 | 0 | 0 | 0 | 0 | 0 | 0 | 0 | 0 | 0 | 0 | 0 | 0 | 0 | 0 | 0 | 0 | 0 | 0 | 0 | 0 | 0 | 0 | 0 | 0 | 0 | 0 | 0 | 0 | 0 | 0 | 0 | 0 | 0 | 0 | 0 | 0 | 0 | 0 | 0 | 0 | 0 | 0 | 0 | 0 | 0 | 0 | 0 | 0 | 0 | 0
LDV | passenger | natural gas | NL | 140 | Transportation | All | Car | Natural Gas | Road - Passenger | Per vehicle | All | Natural Gas | Energy Index | 0 | 0 | 0 | 0 | 0 | 0 | 0 | 0 | 0 | 0 | 0 | 0 | 0 | 0 | 0 | 0 | 0 | 0 | 0 | 0 | 0 | 0 | 0 | 0 | 0 | 0 | 0 | 0 | 0 | 0 | 0 | 0 | 0 | 0 | 0 | 0 | 0 | 0 | 0 | 0 | 0 | 0 | 0 | 0 | 0 | 0 | 0 | 0 | 0 | 0 | 0 | 0 | 0 | 0
LDV | passenger | natural gas | NL | 141 | Transportation | All | Passenger Light Truck | Natural Gas | Road - Passenger | Per vehicle | All | Natural Gas | Energy Index | 0 | 0 | 0 | 0 | 0 | 0 | 0 | 0 | 0 | 0 | 0 | 0 | 0 | 0 | 0 | 0 | 0 | 0 | 0 | 0 | 0 | 0 | 0 | 0 | 0 | 0 | 0 | 0 | 0 | 0 | 0 | 0 | 0 | 0 | 0 | 0 | 0 | 0 | 0 | 0 | 0 | 0 | 0 | 0 | 0 | 0 | 0 | 0 | 0 | 0 | 0 | 0 | 0 | 0
LDV | freight | natural gas | NL | 142 | Transportation | All | Freight Light Truck | Natural Gas | Road - Freight | Per vehicle | All | Natural Gas | Energy Index | 0 | 0 | 0 | 0 | 0 | 0 | 0 | 0 | 0 | 0 | 0 | 0 | 0 | 0 | 0 | 0 | 0 | 0 | 0 | 0 | 0 | 0 | 0 | 0 | 0 | 0 | 0 | 0 | 0 | 0 | 0 | 0 | 0 | 0 | 0 | 0 | 0 | 0 | 0 | 0 | 0 | 0 | 0 | 0 | 0 | 0 | 0 | 0 | 0 | 0 | 0 | 0 | 0 | 0
0 | 0 | natural gas | NL | 143 | Industrial | All | Rooftop Unit and Make up air | Natural Gas | Space heating | Per unit | All | Natural Gas | Energy Index | 61092994588.2618 | 67343516873.2282 | 77158785735.6262 | 73401128777.6871 | 78659272398.0997 | 85168428064.9128 | 83166430425.6578 | 81028258125.9856 | 81697155563.156 | 76794744332.5462 | 78118884846.4405 | 65160371499.7002 | 60990191893.0118 | 52344847149.6596 | 50839694338.0796 | 53021002493.9625 | 51857315268.7764 | 47280391748.5 | 46657352869.4406 | 45102754804.7595 | 42972864375.2973 | 39602824109.2396 | 36190387736.5336 | 32341310476.111 | 29585960990.0392 | 26990122388.0568 | 24901189028.0972 | 23500612616.237 | 21994392602.5448 | 20230204445.9405 | 19188093520.0767 | 16695133806.8324 | 15915873772.1452 | 15771116296.4669 | 14750206739.4046 | 13793705962.9057 | 12897729945.4842 | 12058611423.0168 | 11272889128.6314 | 10537297542.5478 | 9848757107.4052 | 9204364873.1553 | 8601385542.5852 | 8037242894.1679 | 7509511563.3874 | 7015909167.1414 | 6554288758.434 | 6122631600.4968 | 5719040250.8418 | 5341731946.6719 | 4989032283.6565 | 4659369180.3993 | 4351267121.0584 | 4063341668.5833
0 | 0 | LPG propane or butane | NL | 144 | Industrial | All | Rooftop Unit and Make up air | Propane/LPG | Space heating | Per unit | All | RPP | Energy Index | 60543785908.1569 | 58191186248.1897 | 59303073431.9637 | 46250144309.7714 | 56721317539.9029 | 57307329233.579 | 56836922225.5317 | 57444372299.7499 | 57349394134.8239 | 57466481484.9958 | 57412926680.3224 | 57856645903.9101 | 57894816329.598 | 58403504576.2713 | 58566908264.1738 | 58701022293.1044 | 58749057096.2173 | 58988721660.1005 | 59118677879.4479 | 59355382720.191 | 59642877382.103 | 59982598913.5769 | 60243474453.564 | 60564787730.7006 | 60797394916.8078 | 61047483250.9215 | 61342623913.7477 | 61681020275.1284 | 62047270938.215 | 62427897811.0957 | 62822668152.6353 | 63212291459.3801 | 63586164533.325 | 63950288487.7945 | 64312005624.4303 | 64667903661.0472 | 65018204253.8237 | 65363133530.2047 | 65702920085.8272 | 66037793202.1663 | 66367981277.076 | 66693710458.0225 | 67015203466.0683 | 67332678597.4957 | 67646348889.2618 | 67956421434.1867 | 68263096831.8149 | 68566568761.1878 | 68867023662.2679 | 69164640513.4061 | 69459590693.0005 | 69752037914.3194 | 70042138223.3175 | 70330040050.1502
0 | 0 | natural gas | NL | 145 | Industrial | All | Commercial Water Heater | Natural Gas | Water heating | Per unit | All | Natural Gas | Energy Index | 7814055890.6223 | 8613524484.5173 | 9868939446.399 | 9388319013.8107 | 10060858122.5536 | 10893407034.6512 | 10637342954.7765 | 10363861552.1047 | 10449416401.6315 | 9822376990.4359 | 9991740238.2574 | 8334290832.9166 | 7800906985.2232 | 6695130333.1939 | 6502614836.5665 | 6781613500.155 | 6632772915.7624 | 6047364777.9623 | 5967675434.5964 | 5768835678.1441 | 5496413562.1734 | 5065370966.0443 | 4628905726.1387 | 4136592244.9782 | 3784171234.5585 | 3452152349.9772 | 3184968818.7635 | 3005829091.9402 | 2813177095.5879 | 2587529867.9444 | 2454239413.3873 | 2135379179.6788 | 2035708480.8465 | 2017193379.1862 | 1886614670.581 | 1764274121.1063 | 1649674947.7645 | 1542348091.7541 | 1441850842.2051 | 1347765525.1394 | 1259698251.9697 | 1177277722.941 | 1100154081.8146 | 1027997818.8138 | 960498719.4204 | 897364857.052 | 838321627.9845 | 783110827.1318 | 731489763.466 | 683230413.9833 | 638118615.1923 | 595953291.1434 | 556545717.0356 | 519718817.4355
0 | 0 | LPG propane or butane | NL | 146 | Industrial | All | Commercial Water Heater | Propane/LPG | Water heating | Per unit | All | RPP | Energy Index | 22682956468.4307 | 21801546182.0698 | 22218118885.7592 | 17327790033.293 | 21250854357.5619 | 21470405836.5166 | 21294166086.6243 | 21521749535.2567 | 21486165609.5382 | 21530032824.4326 | 21509968315.997 | 21676209387.3451 | 21690510080.4926 | 21881092040.0152 | 21942311844.5563 | 21992558168.5085 | 22010554587.6561 | 22100345815.4104 | 22149034400.4079 | 22237716756.7869 | 22345427710.1612 | 22472705656.101 | 22570443655.6074 | 22690824880.017 | 22777972034.7179 | 22871668567.0849 | 22982244123.379 | 23109025589.3732 | 23246242773.973 | 23388846059.492 | 23536748248.5913 | 23682722081.7999 | 23822795031.2167 | 23959215436.4565 | 24094734118.3678 | 24228072652.6317 | 24359314083.5668 | 24488543130.6685 | 24615845438.1495 | 24741306907.1744 | 24865013107.8559 | 24987048767.1904 | 25107497328.4592 | 25226440577.1834 | 25343958328.4579 | 25460128170.3844 | 25575025258.3348 | 25688722154.8883 | 25801288710.4761 | 25912791980.0087 | 26023296171.0457 | 26132862619.377 | 26241549788.2049 | 26349413287.4439
0 | 0 | natural gas | NL | 147 | Industrial | All | Steam Boiler | Natural Gas | Steam Production | Per unit | All | Natural Gas | Energy Index | 333323385785.1403 | 367426236119.9769 | 420978344207.9077 | 400476567395.6769 | 429164999617.9408 | 464678953715.0859 | 453756054355.7127 | 442090186032.8054 | 445739690530.0605 | 418992134269.135 | 426216645071.4147 | 355514994700.7303 | 332762494267.5532 | 285593492313.152 | 277381378393.0355 | 289282595952.5906 | 282933518312.706 | 257961823038.3134 | 254562522839.6006 | 246080635612.6466 | 234459953174.5967 | 216073013079.6608 | 197454759821.7779 | 176454193828.2561 | 161421006702.4894 | 147258110979.4044 | 135860890317.462 | 128219345246.7326 | 120001408671.7643 | 110375997878.1938 | 104690240541.9612 | 91088652048.144 | 86837009205.6296 | 86047212401.0038 | 80477129735.4901 | 75258461384.4385 | 70370016126.1569 | 65791785367.149 | 61504884434.9477 | 57491496653.2403 | 53734819956.698 | 50219015849.5097 | 46929160549.7552 | 43851198192.4739 | 40971895988.5769 | 38278801255.5847 | 35760200250.4307 | 33405078745.0648 | 31203084293.0451 | 29144490140.338 | 27220160736.7154 | 25421518805.8897 | 23740513933.2524 | 22169592630.0893
0 | 0 | natural gas | NL | 148 | Industrial | Oil & Gas | Steam Assisted Gravity Drainage | Natural Gas | Steam Production | Per Archetype Plant | All | Natural Gas | Energy Index | 0 | 0 | 0 | 0 | 0 | 0 | 0 | 0 | 0 | 0 | 0 | 0 | 0 | 0 | 0 | 0 | 0 | 0 | 0 | 0 | 0 | 0 | 0 | 0 | 0 | 0 | 0 | 0 | 0 | 0 | 0 | 0 | 0 | 0 | 0 | 0 | 0 | 0 | 0 | 0 | 0 | 0 | 0 | 0 | 0 | 0 | 0 | 0 | 0 | 0 | 0 | 0 | 0 | 0
0 | 0 | LPG propane or butane | NL | 149 | Industrial | All | Steam Boiler | Propane/LPG | Steam Production | Per unit | All | RPP | Energy Index | 87713985801.7745 | 84305611348.8676 | 85916479503.0111 | 67005794904.7212 | 82176110507.8611 | 83025106331.4252 | 82343595041.6042 | 83223650135.3851 | 83086048674.1478 | 83255681246.9461 | 83178092683.4582 | 83820939527.1753 | 83876239672.7907 | 84613211650.6238 | 84849945917.3308 | 85044246221.697 | 85113837575.707 | 85461056267.7381 | 85649332864.7118 | 85992263600.3557 | 86408777075.93 | 86900955243.2065 | 87278903748.8577 | 87744412600.112 | 88081406779.0116 | 88443727110.6294 | 88871317878.5396 | 89361576179.9043 | 89892188941.8912 | 90443629517.0523 | 91015560717.1477 | 91580035050.611 | 92121690928.3822 | 92649222579.952 | 93173267307.4366 | 93688881500.7422 | 94196386288.5624 | 94696109277.4253 | 95188381649.7001 | 95673535581.3772 | 96151901968.2841 | 96623808445.9548 | 97089577685.8546 | 97549525948.9626 | 98003961876.7082 | 98453185498.8371 | 98897487437.8358 | 99337148289.9774 | 99772438163.7787 | 100203616357.6019 | 100630931159.2304 | 101054619751.4411 | 101474908208.842 | 101892011572.5037
0 | 0 | heavy or residual fuel oil | NL | 150 | Industrial | All | Steam Boiler | Heavy Fuel Oil | Steam Production | Per unit | All | RPP | Energy Index | 2.4355e+12 | 2.3409e+12 | 2.3856e+12 | 1.8605e+12 | 2.2818e+12 | 2.3053e+12 | 2.2864e+12 | 2.3108e+12 | 2.307e+12 | 2.3117e+12 | 2.3096e+12 | 2.3274e+12 | 2.329e+12 | 2.3494e+12 | 2.356e+12 | 2.3614e+12 | 2.3633e+12 | 2.373e+12 | 2.3782e+12 | 2.3877e+12 | 2.3993e+12 | 2.413e+12 | 2.4234e+12 | 2.4364e+12 | 2.4457e+12 | 2.4558e+12 | 2.4677e+12 | 2.4813e+12 | 2.496e+12 | 2.5113e+12 | 2.5272e+12 | 2.5429e+12 | 2.5579e+12 | 2.5726e+12 | 2.5871e+12 | 2.6014e+12 | 2.6155e+12 | 2.6294e+12 | 2.6431e+12 | 2.6565e+12 | 2.6698e+12 | 2.6829e+12 | 2.6959e+12 | 2.7086e+12 | 2.7212e+12 | 2.7337e+12 | 2.7461e+12 | 2.7583e+12 | 2.7704e+12 | 2.7823e+12 | 2.7942e+12 | 2.806e+12 | 2.8176e+12 | 2.8292e+12
0 | 0 | petroleum diesel | NL | 151 | Industrial | All | Steam Boiler | Diesel | Steam Production | Per unit | All | RPP | Energy Index | 1024955110.9976 | 985127587.6697 | 1003950897.6885 | 782975842.7494 | 960243953.0827 | 970164635.6354 | 962201042.6768 | 972484658.8879 | 970876758.8514 | 972858948.7028 | 971952311.1355 | 979464102.4654 | 980110295.5026 | 988721957.4677 | 991488243.7605 | 993758680.8887 | 994571869.4963 | 998629187.9476 | 1000829236.8746 | 1004836449.7153 | 1009703491.2901 | 1015454689.6134 | 1019871091.9581 | 1025310654.0981 | 1029248497.11 | 1033482281.1789 | 1038478763.0852 | 1044207527.3991 | 1050407841.4926 | 1056851532.664 | 1063534660.8028 | 1070130653.9939 | 1076460009.0591 | 1082624319.7736 | 1088747885.0969 | 1094772937.9764 | 1100703230.8639 | 1106542591.9058 | 1112294891.0329 | 1117964009.7869 | 1123553814.7502 | 1129068134.4084 | 1134510739.2406 | 1139885324.8185 | 1145195497.6775 | 1150444763.7241 | 1155636518.939 | 1160774042.1446 | 1165860489.6117 | 1170898891.2927 | 1175892148.4789 | 1180843032.6975 | 1185754185.6747 | 1190628120.2074
0 | 0 | hard coal | NL | 152 | Industrial | All | Steam Boiler | Coal | Steam Production | Per unit | All | Other | Energy Index | 360738858102.8061 | 6.6111e+12 | 7.3047e+12 | 5.9219e+12 | 6.278e+12 | 6.6907e+12 | 6.9291e+12 | 7.3605e+12 | 7.4084e+12 | 7.5426e+12 | 7.6243e+12 | 7.8458e+12 | 7.9798e+12 | 8.1449e+12 | 8.2326e+12 | 8.252e+12 | 8.2966e+12 | 8.3683e+12 | 8.3873e+12 | 8.4063e+12 | 8.427e+12 | 8.4654e+12 | 8.5004e+12 | 8.5321e+12 | 8.5473e+12 | 8.554e+12 | 8.556e+12 | 8.5515e+12 | 8.5444e+12 | 8.5402e+12 | 8.5284e+12 | 8.5426e+12 | 8.5542e+12 | 8.5438e+12 | 8.5402e+12 | 8.5356e+12 | 8.53e+12 | 8.5235e+12 | 8.5161e+12 | 8.5078e+12 | 8.4987e+12 | 8.4888e+12 | 8.4782e+12 | 8.467e+12 | 8.455e+12 | 8.4425e+12 | 8.4294e+12 | 8.4157e+12 | 8.4016e+12 | 8.3869e+12 | 8.3718e+12 | 8.3563e+12 | 8.3404e+12 | 8.3241e+12
0 | 0 | crude oil | NL | 153 | Industrial | All | Steam Boiler | Petroleum Coke | Steam Production | Per unit | All | Other | Energy Index | 7.7133e+12 | 141358632394777 | 1.5619e+14 | 1.2662e+14 | 1.3423e+14 | 1.4306e+14 | 1.4816e+14 | 1.5738e+14 | 1.584e+14 | 1.6128e+14 | 1.6302e+14 | 1.6776e+14 | 1.7062e+14 | 1.7415e+14 | 1.7603e+14 | 1.7644e+14 | 1.774e+14 | 1.7893e+14 | 1.7934e+14 | 1.7974e+14 | 1.8018e+14 | 1.8101e+14 | 1.8175e+14 | 1.8243e+14 | 1.8276e+14 | 1.829e+14 | 1.8294e+14 | 1.8285e+14 | 1.827e+14 | 1.826e+14 | 1.8235e+14 | 1.8266e+14 | 1.829e+14 | 1.8268e+14 | 1.8261e+14 | 1.8251e+14 | 1.8239e+14 | 1.8225e+14 | 1.8209e+14 | 1.8191e+14 | 1.8172e+14 | 1.8151e+14 | 1.8128e+14 | 1.8104e+14 | 1.8078e+14 | 1.8052e+14 | 1.8024e+14 | 1.7994e+14 | 1.7964e+14 | 1.7933e+14 | 1.7901e+14 | 1.7867e+14 | 1.7833e+14 | 1.7798e+14
0 | 0 | biomass | NL | 154 | Industrial | All | Steam Boiler | Biomass | Steam Production | Per unit | All | Biofuels & Emerging Energy | Energy Index | 710408366226.1434 | 870445651294.2853 | 679986993019.8868 | 573519331319.6436 | 588880231820.9069 | 587789108990.6171 | 571803415107.853 | 561140787482.9491 | 559763766057.1908 | 560169820042.5624 | 563455574553.3263 | 605246011277.9125 | 640403636047.1373 | 678585588757.0608 | 707930810705.8591 | 735338890282.2947 | 756290649933.325 | 775547201019.5652 | 790803305312.4003 | 805741983245.7963 | 820353901529.1117 | 834522190532.7819 | 845922004623.5381 | 857506766268.2997 | 865398894995.5808 | 871412832088.1 | 877678073750.0978 | 882412454005.8066 | 887536517265.5455 | 890201309846.7716 | 893478085744.9307 | 895188711395.2798 | 896998408713.3379 | 898417425813.0927 | 900247937620.4613 | 901972479185.6862 | 903595161990.1382 | 905120107993.6218 | 906551421322.885 | 907893163600.261 | 909149332721.2106 | 910323844861.3353 | 911420519474.9506 | 912443067037.1357 | 913395079277.9236 | 914280021659.6414 | 915101227855.2257 | 915861895995.5167 | 916565086466.1715 | 917213721049.1943 | 917810583219.3978 | 918358319421.9478 | 918859441173.0181 | 919316327841.1401
0 | 0 | natural gas | NL | 155 | Industrial | All | Oven/Furnace/Kiln/Other | Natural Gas | Process heat (Low, <100 C) | Per unit | All | Natural Gas | Energy Index | 151416002941.9891 | 166907617112.6143 | 191234281551.9904 | 181921112328.0412 | 194953164452.243 | 211085788826.5832 | 206123935467.1553 | 200824579863.4629 | 202482409488.5627 | 190332022716.4029 | 193613840301.1958 | 161496797942.1227 | 151161211483.3069 | 129734146826.937 | 126003699104.0466 | 131409964820.3454 | 128525822874.1233 | 117182141493.27 | 115637970064.4439 | 111784974696.9423 | 106506145304.0299 | 98153665117.4053 | 89696108251.3309 | 80156358273.1873 | 73327359159.6063 | 66893699980.7809 | 61716380684.0437 | 58245120459.7259 | 54512027728.5289 | 50139573555.8217 | 47556752528.9605 | 41378073650.6561 | 39446715718.3764 | 39087941385.7231 | 36557666915.8359 | 34187026462.4671 | 31966393668.0827 | 29886679397.6838 | 27939305070.3972 | 26116177254.9547 | 24409663418.8616 | 22812568742.2204 | 21318113924.4974 | 19919913926.4755 | 18611957600.6713 | 17388588172.0509 | 16244484537.3544 | 15174643356.1086 | 14174361909.7892 | 13239221707.8845 | 12365072821.0491 | 11548018922.3316 | 10784403017.7913 | 10070793847.8223
0 | 0 | natural gas | NL | 156 | Industrial | All | Oven/Furnace/Kiln/Other | Natural Gas | Process heat (Intermediate, 100-300 C) | Per unit | All | Natural Gas | Energy Index | 75451004421.4637 | 83170517726.3504 | 95292560512.5284 | 90651783060.7339 | 97145689935.4293 | 105184620361.1949 | 102712115391.53 | 100071432139.3226 | 100897533132.2366 | 94842962490.7175 | 96478301083.0031 | 80474291876.8746 | 75324041147.4236 | 64646876787.5498 | 62787984582.2016 | 65481941433.1188 | 64044765688.7564 | 58392178528.9279 | 57622713723.0943 | 55702755694.4795 | 53072300708.7051 | 48910237206.5227 | 44695813710.3388 | 39942130454.9676 | 36539221698.2863 | 33333311901.99 | 30753439672.1102 | 29023701299.3875 | 27163491079.2353 | 24984685320.8772 | 23697658606.85 | 20618806184.9937 | 19656405295.6789 | 19477627073.8703 | 18216784451.5213 | 17035487892.0199 | 15928940555.3309 | 14892613300.8638 | 13922231398.5319 | 13013761869.6107 | 12163401402.4831 | 11367564798.9048 | 10622873915.0561 | 9926147068.5995 | 9274388888.4609 | 8664780588.3178 | 8094670648.0022 | 7561565889.403 | 7063122935.1409 | 6597140039.4253 | 6161549281.2219 | 5754409110.2564 | 5373897236.5422 | 5018303854.1231
0 | 0 | natural gas | NL | 157 | Industrial | All | Oven/Furnace/Kiln/Other | Natural Gas | Process heat (High, >300 C) | Per unit | All | Natural Gas | Energy Index | 1.0985e+12 | 1.2109e+12 | 1.3874e+12 | 1.3199e+12 | 1.4144e+12 | 1.5315e+12 | 1.4955e+12 | 1.457e+12 | 1.469e+12 | 1.3809e+12 | 1.4047e+12 | 1.1717e+12 | 1.0967e+12 | 941243831769.968 | 914178783786.9192 | 953402183198.9786 | 932477231031.5905 | 850176846819.4436 | 838973614146.1144 | 811019461656.5856 | 772720634967.0099 | 712121936413.6628 | 650760888249.0989 | 581548340564.6912 | 532002762549.712 | 485325444620.0095 | 447763091358.7813 | 422578493822.0501 | 395494255843.0408 | 363771339244.6255 | 345032522829.9935 | 300205131391.9526 | 286192793197.5737 | 283589822924.3906 | 265232240932.9396 | 248032831535.703 | 231921753832.0923 | 216833064564.5838 | 202704524634.7628 | 189477414789.0979 | 177096359674.9386 | 165509159620.7653 | 154666629620.4168 | 144522445102.2536 | 135032994144.2882 | 126157235858.3762 | 117856564713.5606 | 110094680603.2468 | 102837464485.4418 | 96052859441.8905 | 89710757012.3739 | 83782888666.2135 | 78242722275.4113 | 73065363453.884
0 | 0 | LPG propane or butane | NL | 158 | Industrial | All | Oven/Furnace/Kiln/Other | Propane/LPG | Process heat (Low, <100 C) | Per unit | All | RPP | Energy Index | 17616990079.5731 | 16932432213.7382 | 17255968398.2092 | 13457835866.4269 | 16504730806.1744 | 16675248094.4336 | 16538369379.8005 | 16715124793.6025 | 16687488111.0895 | 16721558109.4466 | 16705974768.4234 | 16835087889.4944 | 16846194694.2737 | 16994212457.9602 | 17041759553.1007 | 17080783962.9846 | 17094761097.6685 | 17164498531.1809 | 17202313104.4303 | 17271189319.6951 | 17354844322.9438 | 17453696265.5506 | 17529605654.6154 | 17623101175.7633 | 17690785058.2398 | 17763555593.3989 | 17849435424.8481 | 17947901770.353 | 18054473141.8233 | 18165227693.1447 | 18280097701.4584 | 18393470029.0513 | 18502259364.5035 | 18608211907.7315 | 18713464116.726 | 18817023087.9131 | 18918953318.6584 | 19019320607.3736 | 19118191470.6635 | 19215632624.6972 | 19311710528.5287 | 19406490986.3954 | 19500038805.5224 | 19592417505.6147 | 19683689076.023 | 19773913776.4766 | 19863149977.296 | 19951454035.0783 | 20038880199.9983 | 20125480551.056 | 20211304955.8227 | 20296401051.4746 | 20380814244.1589 | 20464587723.9822
0 | 0 | LPG propane or butane | NL | 159 | Industrial | All | Oven/Furnace/Kiln/Other | Propane/LPG | Process heat (Intermediate, 100-300 C) | Per unit | All | RPP | Energy Index | 6002881368.8495 | 5769622472.7408 | 5879865444.1643 | 4585675068.3694 | 5623885840.1322 | 5681988560.7522 | 5635347977.8744 | 5695576301.5303 | 5686159271.3904 | 5697768414.4648 | 5692458486.5447 | 5736452991.0231 | 5740237566.6614 | 5790673712.2163 | 5806875093.3985 | 5820172421.8277 | 5824935044.7846 | 5848697647.7294 | 5861582731.7423 | 5885051879.8489 | 5913556809.3598 | 5947240002.7923 | 5973105661.7545 | 6004963687.4124 | 6028026555.4309 | 6052822669.1674 | 6082085695.2484 | 6115637498.8323 | 6151951040.3262 | 6189689974.7094 | 6228831225.8329 | 6267462151.4324 | 6304531450.5559 | 6340634130.1199 | 6376498175.0873 | 6411785259.6522 | 6446517360.8965 | 6480716899.2256 | 6514406539.7649 | 6547609015.6399 | 6580346972.366 | 6612642832.3335 | 6644518678.2071 | 6675996153.937 | 6707096382.0143 | 6737839895.5723 | 6768246583.9399 | 6798335650.2822 | 6828125580.0135 | 6857634118.734 | 6886878258.5126 | 6915874231.4253 | 6944637509.3383 | 6973182809.0157
0 | 0 | LPG propane or butane | NL | 160 | Industrial | All | Oven/Furnace/Kiln/Other | Propane/LPG | Process heat (High, >300 C) | Per unit | All | RPP | Energy Index | 105211845355.873 | 101123542189.8927 | 103055758695.3136 | 80372625494.3513 | 98569232165.9985 | 99587592196.9573 | 98770127800.8577 | 99825743043.7995 | 99660691786.2594 | 99864163967.502 | 99771097441.469 | 100542184310.8028 | 100608516154.1852 | 101492504962.2939 | 101776464798.7048 | 102009525620.0632 | 102092999591.8509 | 102509484135.2988 | 102735319593.8502 | 103146660786.4382 | 103646263569.0525 | 104236625217.1944 | 104689969793.4964 | 105248341925.6286 | 105652562291.5386 | 106087161065.6224 | 106600050923.9243 | 107188109716.5574 | 107824573187.5502 | 108486019363.8524 | 109172043792.324 | 109849123801.1372 | 110498833353.465 | 111131601070.471 | 111760186264.9949 | 112378659137.633 | 112987404878.2971 | 113586816446.9817 | 114177291092.8586 | 114759227256.9357 | 115333021844.6818 | 115899067850.8834 | 116457752315.9881 | 117009454591.1439 | 117554544887.943 | 118093383088.3692 | 118626317790.5145 | 119153685566.1516 | 119675810407.1189 | 120193003338.6073 | 120705562178.7541 | 121213771425.3783 | 121717902252.1868 | 122218212598.2948
0 | 0 | heavy or residual fuel oil | NL | 161 | Industrial | All | Oven/Furnace/Kiln/Other | Heavy Fuel Oil | Process heat (Low, <100 C) | Per unit | All | RPP | Energy Index | 172275486843.6694 | 165581236629.718 | 168745077526.4615 | 131603367844.2689 | 161398770278.8275 | 163066248589.1085 | 161727719867.9453 | 163456200432.8691 | 163185942976.1093 | 163519111441.7335 | 163366722886.7476 | 164629312335.3398 | 164737925111.5276 | 166185381923.6972 | 166650342108.5154 | 167031959466.5979 | 167168641026.3583 | 167850599196.0174 | 168220385634.3877 | 168893922002.5813 | 169711979249.9588 | 170678646453.6702 | 171420959805.6145 | 172335246885.9109 | 172997123503.4506 | 173708742191.762 | 174548555900.3542 | 175511452373.1884 | 176553607407.6585 | 177636669506.3975 | 178759976411.6403 | 179868637587.156 | 180932481958.0599 | 181968585508.3535 | 182997840532.2821 | 184010537485.4906 | 185007307083.8394 | 185988792766.0416 | 186955644993.9747 | 187908516181.0472 | 188848056226.3517 | 189774908625.5702 | 190689707124.6588 | 191593072878.997 | 192485612078.7155 | 193367914000.0856 | 194240549442.962 | 195104069515.1198 | 195959004725.7565 | 196805864352.2834 | 197645136046.679 | 198477285650.0292 | 199302757186.3147 | 200121973008.9926
0 | 0 | heavy or residual fuel oil | NL | 162 | Industrial | All | Oven/Furnace/Kiln/Other | Heavy Fuel Oil | Process heat (Intermediate, 100-300 C) | Per unit | All | RPP | Energy Index | 611573160157.3271 | 587808759120.1373 | 599040305818.4335 | 467188275212.3786 | 572961120548.1625 | 578880621914.2375 | 574128882389.589 | 580264940053.5573 | 579305533640.5216 | 580488272375.554 | 579947297267.3014 | 584429454498.1644 | 584815026815.9888 | 589953458017.2491 | 591604053669.5176 | 592958784617.7761 | 593444000332.2657 | 595864932761.7992 | 597177664275.962 | 599568699545.8309 | 602472779894.8958 | 605904421432.677 | 608539613071.3315 | 611785306635.9376 | 614134950117.0809 | 616661176558.2954 | 619642491736.1956 | 623060747284.8214 | 626760368510.58 | 630605208670.4193 | 634592916767.7954 | 638528632934.2465 | 642305250697.7458 | 645983389323.9238 | 649637215873.0428 | 653232261734.1954 | 656770765931.0469 | 660255012653.0328 | 663687311021.6265 | 667069977086.1815 | 670405317970.3005 | 673695618065.6578 | 676943127152.6732 | 680150050315.5714 | 683318539512.3627 | 686450686657.3298 | 689548518073.9926 | 692613990179.5396 | 695648986266.7854 | 698655314256.2959 | 701634705298.9572 | 704588813117.5951 | 707519213984.9231 | 710427407243.9016
0 | 0 | heavy or residual fuel oil | NL | 163 | Industrial | All | Oven/Furnace/Kiln/Other | Heavy Fuel Oil | Process heat (High, >300 C) | Per unit | All | RPP | Energy Index | 1.1994e+12 | 1.1528e+12 | 1.1748e+12 | 916223506459.1466 | 1.1237e+12 | 1.1353e+12 | 1.1259e+12 | 1.138e+12 | 1.1361e+12 | 1.1384e+12 | 1.1374e+12 | 1.1462e+12 | 1.1469e+12 | 1.157e+12 | 1.1602e+12 | 1.1629e+12 | 1.1638e+12 | 1.1686e+12 | 1.1712e+12 | 1.1758e+12 | 1.1815e+12 | 1.1883e+12 | 1.1934e+12 | 1.1998e+12 | 1.2044e+12 | 1.2094e+12 | 1.2152e+12 | 1.2219e+12 | 1.2292e+12 | 1.2367e+12 | 1.2445e+12 | 1.2522e+12 | 1.2597e+12 | 1.2669e+12 | 1.274e+12 | 1.2811e+12 | 1.288e+12 | 1.2949e+12 | 1.3016e+12 | 1.3082e+12 | 1.3148e+12 | 1.3212e+12 | 1.3276e+12 | 1.3339e+12 | 1.3401e+12 | 1.3462e+12 | 1.3523e+12 | 1.3583e+12 | 1.3643e+12 | 1.3702e+12 | 1.376e+12 | 1.3818e+12 | 1.3875e+12 | 1.3933e+12
0 | 0 | petroleum diesel | NL | 164 | Industrial | All | Oven/Furnace/Kiln/Other | Diesel | Process heat (Low, <100 C) | Per unit | All | RPP | Energy Index | 253032890862.3484 | 243200583812.5991 | 247847535175.2035 | 193294944178.9958 | 237057506982.0535 | 239506647396.8098 | 237540657934.098 | 240079396568.103 | 239682450799.3582 | 240171798306.3403 | 239947974724.0717 | 241802426938.968 | 241961954015.3206 | 244087933679.0091 | 244770852774.7897 | 245331360512.0657 | 245532114146.9989 | 246533753151.349 | 247076884000.7625 | 248066153324.3756 | 249267690432.1051 | 250687501233.6201 | 251777788057.4133 | 253120664558.5572 | 254092808402.1108 | 255138011856.1488 | 256371504179.1962 | 257785776648.172 | 259316461633.773 | 260907229646.381 | 262557107982.3346 | 264185475124.7948 | 265748016734.918 | 267269813488.2858 | 268781551338.5789 | 270268969208.2515 | 271732993473.1939 | 273174569196.2275 | 274594651755.5799 | 275994199395.8264 | 277374166668.5938 | 278735498720.3776 | 280079126377.5787 | 281405961973.9492 | 282716895862.7483 | 284012793554.6833 | 285294493422.8737 | 286562804917.3234 | 287818507233.4848 | 289062348382.2209 | 290295044611.6304 | 291517280134.6489 | 292729707119.9254 | 293932945907.1155
0 | 0 | petroleum diesel | NL | 165 | Industrial | All | Oven/Furnace/Kiln/Other | Diesel | Process heat (Intermediate, 100-300 C) | Per unit | All | RPP | Energy Index | 599165228012.0292 | 575882972194.3373 | 586886647104.9255 | 457709702908.0892 | 561336570667.9379 | 567135973939.3461 | 562480640315.7983 | 568492206271.9967 | 567552264823.1685 | 568711007505.1921 | 568181007997.0358 | 572572228760.4274 | 572949978375.3137 | 577984158262.3698 | 579601265723.5486 | 580928511146.3193 | 581403882537.916 | 583775697760.7585 | 585061795857.0186 | 587404320490.1913 | 590249481262.2321 | 593611499771.8595 | 596193227195.3186 | 599373070346.3721 | 601675042970.161 | 604150015941.9489 | 607070844560.2008 | 610419748662.9723 | 614044309941.4945 | 617811143872.6097 | 621717947158.0829 | 625573813353.479 | 629273809021.6985 | 632877323551.4185 | 636457019260.8512 | 639979126857.1968 | 643445839937.5787 | 646859396348.5432 | 650222058362.8389 | 653536095040.5378 | 656803766697.0521 | 660027311377.0634 | 663208933216.2104 | 666350792560.7583 | 669454997708.6112 | 672523598132.1462 | 675558579043.7189 | 678561857167.651 | 681535277587.4785 | 684480611543.6819 | 687399555064.6074 | 690293728321.444 | 693164675606.6183 | 696013865843.5978
0 | 0 | petroleum diesel | NL | 166 | Industrial | All | Oven/Furnace/Kiln/Other | Diesel | Process heat (High, >300 C) | Per unit | All | RPP | Energy Index | 929920232.9969 | 893785558.0483 | 910863551.6606 | 710377528.0575 | 871209159.3117 | 880209986.1109 | 872984785.5727 | 882314894.453 | 880856080.5395 | 882654479.7364 | 881831906.5244 | 888647196.9394 | 889233474.3024 | 897046654.2311 | 899556447.6517 | 901616367.5454 | 902354156.48 | 906035276.2472 | 908031334.4051 | 911666994.4048 | 916082758.9458 | 921300700.3243 | 925307609.3619 | 930242809.7803 | 933815531.9921 | 937656755.3058 | 942189958.3393 | 947387545.8126 | 953012960.4913 | 958859186.0784 | 964922647.7942 | 970907053.8031 | 976649544.6437 | 982242294.2133 | 987798076.3457 | 993264480.2082 | 998644910.3211 | 1003942839.8815 | 1009161779.9962 | 1014305252.3064 | 1019376764.8811 | 1024379791.2247 | 1029317752.2138 | 1034194000.7628 | 1039011809.0057 | 1043774357.7776 | 1048484728.1804 | 1053145895.0209 | 1057760721.9173 | 1062331957.8815 | 1066862235.1943 | 1071354068.4041 | 1075809854.2934 | 1080231872.6702
0 | 0 | hard coal | NL | 167 | Industrial | All | Oven/Furnace/Kiln/Other | Coal | Process heat (Low, <100 C) | Per unit | All | Other | Energy Index | 0 | 0 | 0 | 0 | 0 | 0 | 0 | 0 | 0 | 0 | 0 | 0 | 0 | 0 | 0 | 0 | 0 | 0 | 0 | 0 | 0 | 0 | 0 | 0 | 0 | 0 | 0 | 0 | 0 | 0 | 0 | 0 | 0 | 0 | 0 | 0 | 0 | 0 | 0 | 0 | 0 | 0 | 0 | 0 | 0 | 0 | 0 | 0 | 0 | 0 | 0 | 0 | 0 | 0
0 | 0 | hard coal | NL | 168 | Industrial | All | Oven/Furnace/Kiln/Other | Coal | Process heat (Intermediate, 100-300 C) | Per unit | All | Other | Energy Index | 0 | 0 | 0 | 0 | 0 | 0 | 0 | 0 | 0 | 0 | 0 | 0 | 0 | 0 | 0 | 0 | 0 | 0 | 0 | 0 | 0 | 0 | 0 | 0 | 0 | 0 | 0 | 0 | 0 | 0 | 0 | 0 | 0 | 0 | 0 | 0 | 0 | 0 | 0 | 0 | 0 | 0 | 0 | 0 | 0 | 0 | 0 | 0 | 0 | 0 | 0 | 0 | 0 | 0
0 | 0 | hard coal | NL | 169 | Industrial | All | Oven/Furnace/Kiln/Other | Coal | Process heat (High, >300 C) | Per unit | All | Other | Energy Index | 0 | 0 | 0 | 0 | 0 | 0 | 0 | 0 | 0 | 0 | 0 | 0 | 0 | 0 | 0 | 0 | 0 | 0 | 0 | 0 | 0 | 0 | 0 | 0 | 0 | 0 | 0 | 0 | 0 | 0 | 0 | 0 | 0 | 0 | 0 | 0 | 0 | 0 | 0 | 0 | 0 | 0 | 0 | 0 | 0 | 0 | 0 | 0 | 0 | 0 | 0 | 0 | 0 | 0
0 | 0 | biomass | NL | 170 | Industrial | All | Oven/Furnace/Kiln/Other | Biomass | Process heat (Low, <100 C) | Per unit | All | Biofuels & Emerging Energy | Energy Index | 10494222149.2375 | 12858308640.2056 | 10044834636.8026 | 8472083882.8559 | 8698996613.5278 | 8682878439.9286 | 8446736200.0693 | 8289226817.7055 | 8268885321.9783 | 8274883591.3254 | 8323421079.6253 | 8940753514.8149 | 9460105400.4462 | 10024132955.4118 | 10457623455.7916 | 10862498298.816 | 11171999749.8805 | 11456459413.5535 | 11681824084.3434 | 11902499701.7798 | 12118348393.5769 | 12327643750.0899 | 12496042923.3203 | 12667174159.9805 | 12783757460.5608 | 12872595929.8706 | 12965146694.9594 | 13035083425.0211 | 13110776590.686 | 13150141168.3831 | 13198546023.7359 | 13223815553.8293 | 13250548580.3271 | 13271510440.2746 | 13298550940.4525 | 13324026037.807 | 13347996467.5447 | 13370523119.6605 | 13391666620.7178 | 13411486969.4007 | 13430043223.0134 | 13447393231.6864 | 13463593416.7741 | 13478698589.7787 | 13492761808.0889 | 13505834263.8545 | 13517965202.4195 | 13529201866.8869 | 13539589465.5739 | 13549171159.3314 | 13557988065.9225 | 13566079278.8953 | 13573481898.6131 | 13580231073.3417
0 | 0 | biomass | NL | 171 | Industrial | All | Oven/Furnace/Kiln/Other | Biomass | Process heat (Intermediate, 100-300 C) | Per unit | All | Biofuels & Emerging Energy | Energy Index | 96124739601.3766 | 117779245777.0392 | 92008449989.9493 | 77602403068.9795 | 79680873186.9068 | 79533234303.5249 | 77370223935.29 | 75927473043.4965 | 75741149469.2406 | 75796092281.6617 | 76240684873.4115 | 81895312604.386 | 86652460305.0775 | 91818827195.1672 | 95789503713.7414 | 99498067178.8006 | 102333031597.0051 | 104938618815.2674 | 107002909049.1656 | 109024248597.8041 | 111001374581.7247 | 112918473472.7607 | 114460972425.5802 | 116028496471.4502 | 117096373561.4125 | 117910114171.012 | 118757858583.8467 | 119398463468.1494 | 120091796021.5931 | 120452366793.4758 | 120895744496.9449 | 121127207769.3564 | 121372076343.1596 | 121564082315.6236 | 121811767279.9144 | 122045113502.6927 | 122264677304.9353 | 122471016425.4467 | 122664686190.0558 | 122846236173.3564 | 123016207327.1141 | 123175129545.6514 | 123323519636.0176 | 123461879659.3761 | 123590695609.6008 | 123710436395.3924 | 123821553093.1432 | 123924478439.1621 | 124019626531.5768 | 124107392714.175 | 124188153616.5184 | 124262267326.806 | 124330073676.112 | 124391894614.7278
0 | 0 | biomass | NL | 172 | Industrial | All | Oven/Furnace/Kiln/Other | Biomass | Process heat (High, >300 C) | Per unit | All | Biofuels & Emerging Energy | Energy Index | 722637456961.9023 | 885429651140.4189 | 691692405050.6469 | 583391990869.9213 | 599017316531.3369 | 597907410926.6179 | 581646536583.9095 | 570800360669.1689 | 569399634961.8152 | 569812678829.7202 | 573154994878.8301 | 615664819306.1637 | 651427653422.2894 | 690266876775.9113 | 720117252378.4865 | 747997139309.6322 | 769309566123.4204 | 788897602763.1632 | 804416328236.3518 | 819612163118.631 | 834475613454.5028 | 848887797800.6741 | 860483850234.7754 | 872268033941.6089 | 880296019118.3527 | 886413481149.3158 | 892786573749.462 | 897602452434.0708 | 902814722192.3788 | 905525386967.4263 | 908858569844.563 | 910598642496.5067 | 912439492252.7383 | 913882936554.7805 | 915744959104.4905 | 917499187222.241 | 919149803165.1448 | 920700999849.1248 | 922156952050.0664 | 923521791307.7626 | 924799584338.1281 | 925994314730.4789 | 927109867687.868 | 928150017558.1257 | 929118417899.9377 | 930018593830.6907 | 930853936409.7357 | 931627698821.0822 | 932342994132.3876 | 933002794421.7102 | 933609931079.0723 | 934167096105.9979 | 934676844252.329 | 935141595845.452
0 | 0 | natural gas | NL | 173 | Industrial | All | CHP Plant | Natural Gas | CHP (Thermal) | Per Archetype Plant | All | Natural Gas | Energy Index | 893256256607.4392 | 984646737230.29 | 1.1282e+12 | 1.0732e+12 | 1.1501e+12 | 1.2453e+12 | 1.216e+12 | 1.1847e+12 | 1.1945e+12 | 1.1228e+12 | 1.1422e+12 | 952726411878.2545 | 891753152178.7397 | 765347361554.5652 | 743340138383.4745 | 775233601307.7098 | 758219033571.4722 | 691298667364.9318 | 682189056998.3058 | 659458882169.8311 | 628317210938.4961 | 579042992626.509 | 529148890025.4214 | 472870549632.8792 | 432583882001.6513 | 394629463692.4622 | 364086636221.0707 | 343608451264.145 | 321585624258.7654 | 295790979237.0211 | 280554009583.1271 | 244103809747.0626 | 232710050017.3319 | 230593514042.7593 | 215666535009.8573 | 201681293186.048 | 188580999302.5047 | 176312033355.0853 | 164823787278.0056 | 154068515073.6337 | 144001189748.3089 | 134579366528.9311 | 125763051937.2717 | 117514578381.2758 | 109798483987.7295 | 102581397451.1359 | 95831927711.8544 | 89520558304.6839 | 83619546239.0338 | 78102825285.3279 | 72945913550.7652 | 68125825232.263 | 63620986436.3472 | 59411154955.7776
0 | 0 | LPG propane or butane | NL | 174 | Industrial | All | CHP Plant | Propane/LPG | CHP (Thermal) | Per Archetype Plant | All | RPP | Energy Index | 74009131670.6533 | 71133298001.0018 | 72492476383.2667 | 56536487909.7762 | 69336520592.0834 | 70052865233.3586 | 69477836538.4206 | 70220387600.4628 | 70104285651.9572 | 70247414017.418 | 70181948263.4811 | 70724353630.9472 | 70771013416.3948 | 71392837355.2622 | 71592583123.9162 | 71756525016.1702 | 71815243083.0211 | 72108210660.1087 | 72267070017.9244 | 72556419609.5111 | 72907855020.5759 | 73323132908.7533 | 73642028925.8912 | 74034804439.983 | 74319145030.944 | 74624854694.9678 | 74985636629.0478 | 75399294620.3781 | 75847001897.7188 | 76312282750.7388 | 76794852675.1072 | 77271130829.476 | 77728155793.1886 | 78173263367.5918 | 78615428831.6647 | 79050480988.6816 | 79478690792.6478 | 79900334663.275 | 80315692037.4098 | 80725043190.2712 | 81128667316.9346 | 81526840861.5856 | 81919836079.9512 | 82307919818.8771 | 82691352496.1745 | 83070387263.5016 | 83445269335.0927 | 83816235465.5125 | 84183513560.2266 | 84547322403.5768 | 84907871489.6713 | 85265360942.7118 | 85619981514.3243 | 85971914646.5306
0 | 0 | heavy or residual fuel oil | NL | 175 | Industrial | All | CHP Plant | Heavy Fuel Oil | CHP (Thermal) | Per Archetype Plant | All | RPP | Energy Index | 638929099315.0074 | 614101706061.6045 | 625835644833.5591 | 488085814320.543 | 598589926019.9392 | 604774209311.9779 | 599809922367.3347 | 606220448616.6809 | 605218127528.5543 | 606453770692.6606 | 605888597527.4766 | 610571243642.5659 | 610974062781.465 | 616342338293.2103 | 618066765822.3156 | 619482094487.7566 | 619989014116.7222 | 622518235929.3772 | 623889686507.3765 | 626387673847.1328 | 629421655000.4081 | 633006795388.751 | 635759860320.1401 | 639150735199.8566 | 641605479277.7885 | 644244704950.046 | 647359375680.3638 | 650930531318.3093 | 654795638245.1281 | 658812459813.4657 | 662978539865.6581 | 667090302364.7566 | 671035849918.6567 | 674878513319.6716 | 678695777153.6199 | 682451631013.3142 | 686148414074.9434 | 689788512700.7513 | 693374339300.2407 | 696908313520.6816 | 700392845684.3405 | 703830322364.746 | 707223093975.9957 | 710573464236.7114 | 713883681362.9409 | 717155930841.2227 | 720392329633.4276 | 723594921668.1542 | 726765674478.7413 | 729906476854.8451 | 733019137382.4999 | 736105383756.2881 | 739166862756.3019 | 742205140791.7787
0 | 0 | petroleum diesel | NL | 176 | Industrial | All | CHP Plant | Diesel | CHP (Thermal) | Per Archetype Plant | All | RPP | Energy Index | 8742919800.2984 | 8403188978.3689 | 8563752780.7294 | 6678824199.4969 | 8190930295.8178 | 8275554228.1173 | 8207624370.6899 | 8295344145.757 | 8281628675.7666 | 8298536857.1238 | 8290803192.0555 | 8354879158.358 | 8360391218.1925 | 8433849137.5695 | 8457445701.8902 | 8476812647.3405 | 8483749187.977 | 8518358322.9951 | 8537124853.4699 | 8571306585.0534 | 8612822699.9512 | 8661880717.377 | 8699552856.4703 | 8745952601.2276 | 8779542604.6045 | 8815657000.4149 | 8858277247.9959 | 8907143902.1684 | 8960032900.2074 | 9014997917.2363 | 9072005343.9085 | 9128269504.9962 | 9182259229.1596 | 9234841116.525 | 9287075443.6085 | 9338469454.481 | 9389055157.7485 | 9438865207.6973 | 9487932615.0367 | 9536290489.5157 | 9583971813.2824 | 9631009243.5143 | 9677434942.5938 | 9723280433.9357 | 9768576481.474 | 9813352990.7704 | 9857638929.7147 | 9901462266.831 | 9944849925.2727 | 9987827750.6876 | 10030420491.2405 | 10072651788.2012 | 10114544175.629 | 10156119087.812
0 | 0 | hard coal | NL | 177 | Industrial | All | CHP Plant | Coal | CHP (Thermal) | Per Archetype Plant | All | Other | Energy Index | 0 | 0 | 0 | 0 | 0 | 0 | 0 | 0 | 0 | 0 | 0 | 0 | 0 | 0 | 0 | 0 | 0 | 0 | 0 | 0 | 0 | 0 | 0 | 0 | 0 | 0 | 0 | 0 | 0 | 0 | 0 | 0 | 0 | 0 | 0 | 0 | 0 | 0 | 0 | 0 | 0 | 0 | 0 | 0 | 0 | 0 | 0 | 0 | 0 | 0 | 0 | 0 | 0 | 0
0 | 0 | hard coal | NL | 178 | Industrial | All | CHP Plant | Coke | CHP (Thermal) | Per Archetype Plant | All | Other | Energy Index | 0 | 0 | 0 | 0 | 0 | 0 | 0 | 0 | 0 | 0 | 0 | 0 | 0 | 0 | 0 | 0 | 0 | 0 | 0 | 0 | 0 | 0 | 0 | 0 | 0 | 0 | 0 | 0 | 0 | 0 | 0 | 0 | 0 | 0 | 0 | 0 | 0 | 0 | 0 | 0 | 0 | 0 | 0 | 0 | 0 | 0 | 0 | 0 | 0 | 0 | 0 | 0 | 0 | 0
0 | 0 | biomass | NL | 179 | Industrial | All | CHP Plant | Biomass | CHP (Thermal) | Per Archetype Plant | All | Biofuels & Emerging Energy | Energy Index | 3.0459e+12 | 3.732e+12 | 2.9154e+12 | 2.4589e+12 | 2.5248e+12 | 2.5201e+12 | 2.4516e+12 | 2.4059e+12 | 2.4e+12 | 2.4017e+12 | 2.4158e+12 | 2.595e+12 | 2.7457e+12 | 2.9094e+12 | 3.0352e+12 | 3.1527e+12 | 3.2426e+12 | 3.3251e+12 | 3.3905e+12 | 3.4546e+12 | 3.5172e+12 | 3.578e+12 | 3.6269e+12 | 3.6765e+12 | 3.7104e+12 | 3.7362e+12 | 3.763e+12 | 3.7833e+12 | 3.8053e+12 | 3.8167e+12 | 3.8308e+12 | 3.8381e+12 | 3.8459e+12 | 3.8519e+12 | 3.8598e+12 | 3.8672e+12 | 3.8741e+12 | 3.8807e+12 | 3.8868e+12 | 3.8926e+12 | 3.8979e+12 | 3.903e+12 | 3.9077e+12 | 3.9121e+12 | 3.9162e+12 | 3.9199e+12 | 3.9235e+12 | 3.9267e+12 | 3.9297e+12 | 3.9325e+12 | 3.9351e+12 | 3.9374e+12 | 3.9396e+12 | 3.9415e+12
0 | 0 | natural gas | NL | 180 | Industrial | All | Engine/Turbine | Natural Gas | Machine Drives | Per unit | All | Natural Gas | Energy Index | 29459834735.099 | 32473917687.8856 | 37206967696.5746 | 35394976751.9803 | 37930521835.582 | 41069321161.13 | 40103931921.4963 | 39072877493.6026 | 39395428517.4406 | 37031422208.1966 | 37669939946.0858 | 31421176660.2067 | 29410261941.4785 | 25241364523.9659 | 24515560307.3113 | 25567415404.802 | 25006270324.7748 | 22799218412.9925 | 22498780980.9378 | 21749133621.6347 | 20722072819.0221 | 19096995672.9795 | 17451474574.1778 | 15595399573.4532 | 14266734297.7669 | 13014987240.2068 | 12007676467.9686 | 11332300348.2456 | 10605981512.8845 | 9755267091.6083 | 9252747680.6922 | 8050610158.2414 | 7674840857.8123 | 7605036924.6626 | 7112741088.8923 | 6651504002.88 | 6219452741.0661 | 5814818901.1037 | 5435933415.1936 | 5081221607.3243 | 4749198474.976 | 4438464177.9666 | 4147699720.4867 | 3875662815.087 | 3621183919.5261 | 3383162439.0559 | 3160563087.9761 | 2952412405.2218 | 2757795419.4039 | 2575852459.1687 | 2405776105.0206 | 2246808278.9111 | 2098237467.9548 | 1959396078.6415
0 | 0 | natural gas | NL | 181 | Industrial | Oil & Gas | Pipeline Compression | Natural Gas | Machine Drives | Per unit | All | Natural Gas | Energy Index | 0 | 0 | 0 | 0 | 0 | 0 | 0 | 0 | 0 | 0 | 0 | 0 | 0 | 0 | 0 | 0 | 0 | 0 | 0 | 0 | 0 | 0 | 0 | 0 | 0 | 0 | 0 | 0 | 0 | 0 | 0 | 0 | 0 | 0 | 0 | 0 | 0 | 0 | 0 | 0 | 0 | 0 | 0 | 0 | 0 | 0 | 0 | 0 | 0 | 0 | 0 | 0 | 0 | 0
0 | 0 | natural gas | NL | 182 | Industrial | Oil & Gas | LNG Compression | Natural Gas | Machine Drives | Per unit | All | Natural Gas | LNG | 0 | 0 | 0 | 0 | 0 | 0 | 0 | 0 | 0 | 0 | 0 | 0 | 0 | 0 | 0 | 0 | 0 | 0 | 0 | 0 | 0 | 0 | 0 | 0 | 0 | 0 | 0 | 0 | 0 | 0 | 0 | 0 | 0 | 0 | 0 | 0 | 0 | 0 | 0 | 0 | 0 | 0 | 0 | 0 | 0 | 0 | 0 | 0 | 0 | 0 | 0 | 0 | 0 | 0
0 | 0 | heavy or residual fuel oil | NL | 183 | Industrial | All | Engine/Turbine | Heavy Fuel Oil | Machine Drives | Per unit | All | RPP | Energy Index | 0 | 0 | 0 | 0 | 0 | 0 | 0 | 0 | 0 | 0 | 0 | 0 | 0 | 0 | 0 | 0 | 0 | 0 | 0 | 0 | 0 | 0 | 0 | 0 | 0 | 0 | 0 | 0 | 0 | 0 | 0 | 0 | 0 | 0 | 0 | 0 | 0 | 0 | 0 | 0 | 0 | 0 | 0 | 0 | 0 | 0 | 0 | 0 | 0 | 0 | 0 | 0 | 0 | 0
0 | 0 | petroleum diesel | NL | 184 | Industrial | All | Engine/Turbine | Diesel | Machine Drives | Per unit | All | RPP | Energy Index | 299007886348.9943 | 287389091105.1807 | 292880373681.7797 | 228415809912.8313 | 280129843453.5377 | 283023982220.6065 | 280700780869.8791 | 283700797469.9318 | 283231728350.4863 | 283809988209.33 | 283545496838.1841 | 285736895099.5784 | 285925407564.314 | 288437668652.167 | 289244671230.6887 | 289907020829.7231 | 290144250542.6417 | 291327883075.767 | 291969698480.6364 | 293138713814.8696 | 294558565082.9307 | 296236349442.6227 | 297524736725.3411 | 299111608150.8951 | 300260386378.4903 | 301495498835.7344 | 302953111445.246 | 304624351181.0323 | 306433155090.4801 | 308312958856.3085 | 310262613038.7557 | 312186847535.7329 | 314033296282.3089 | 315831597005.6911 | 317618011166.2747 | 319375686509.6374 | 321105717730.2119 | 322809221604.6976 | 324487327099.465 | 326141166568.0363 | 327771867999.9913 | 329380548270.907 | 330968307334.3653 | 332536223291.2643 | 334085348268.2474 | 335616705035.6205 | 337131284295.3178 | 338630042570.9518 | 340113900634.4603 | 341583742407.085 | 343040414276.145 | 344484724773.1438 | 345917444562.988 | 347339306698.3994
0 | 0 | petroleum diesel | NL | 185 | Industrial | Agriculture | Irrigation Pump | Diesel | Machine Drives | Per unit | All | RPP | Energy Index | 59876355333.8406 | 57549690572.3709 | 58649320387.5231 | 45740285867.392 | 56096025596.6626 | 56675577137.3206 | 56210355864.1069 | 56811109450.0592 | 56717178317.9577 | 56832974905.152 | 56780010484.9996 | 57218838178.0728 | 57256587815.5863 | 57759668317.6574 | 57921270654.4282 | 58053906219.4337 | 58101411490.1472 | 58338434008.1934 | 58466957599.0255 | 58701053021.718 | 58985378362.0483 | 59321354826.4858 | 59579354492.2793 | 59897125633.7223 | 60127168574.0446 | 60374499951.3879 | 60666387003.6389 | 61001052906.5682 | 61363266047.2775 | 61739696915.4228 | 62130115335.5914 | 62515443461.5264 | 62885194984.1557 | 63245304860.9389 | 63603034452.4844 | 63955009093.3735 | 64301447996.262 | 64642574795.7814 | 64978615567.5458 | 65309797065.4469 | 65636345169.4965 | 65958483534.1263 | 66276432425.1372 | 66590407732.3279 | 66900620144.1507 | 67207274470.4486 | 67510569099.3704 | 67810695574.8529 | 68107838281.557 | 68402174224.7886 | 68693872893.682 | 68983096196.7415 | 69269998459.6819 | 69554726476.3746
0 | 0 | petroleum diesel | NL | 186 | Industrial | All | Forklift | Diesel | Materials handling | Per unit | All | RPP | Energy Index | 1.1675e+12 | 1.1222e+12 | 1.1436e+12 | 891893973162.1465 | 1.0938e+12 | 1.1051e+12 | 1.0961e+12 | 1.1078e+12 | 1.1059e+12 | 1.1082e+12 | 1.1072e+12 | 1.1157e+12 | 1.1165e+12 | 1.1263e+12 | 1.1294e+12 | 1.132e+12 | 1.1329e+12 | 1.1375e+12 | 1.1401e+12 | 1.1446e+12 | 1.1502e+12 | 1.1567e+12 | 1.1617e+12 | 1.1679e+12 | 1.1724e+12 | 1.1772e+12 | 1.1829e+12 | 1.1895e+12 | 1.1965e+12 | 1.2039e+12 | 1.2115e+12 | 1.219e+12 | 1.2262e+12 | 1.2332e+12 | 1.2402e+12 | 1.2471e+12 | 1.2538e+12 | 1.2605e+12 | 1.267e+12 | 1.2735e+12 | 1.2798e+12 | 1.2861e+12 | 1.2923e+12 | 1.2985e+12 | 1.3045e+12 | 1.3105e+12 | 1.3164e+12 | 1.3222e+12 | 1.328e+12 | 1.3338e+12 | 1.3395e+12 | 1.3451e+12 | 1.3507e+12 | 1.3563e+12
0 | 0 | petroleum diesel | NL | 187 | Industrial | All | Boom Lifts | Diesel | Materials handling | Per unit | All | RPP | Energy Index | 3836657035.7242 | 3687572899.3052 | 3758033140.9728 | 2930869599.7063 | 3594427384.2594 | 3631562919.3739 | 3601753248.0756 | 3640247332.417 | 3634228570.3057 | 3641648390.5084 | 3638254624.9045 | 3666373092.4817 | 3668791950.6697 | 3701027502.3669 | 3711382386.8435 | 3719881186.9262 | 3722925150.2754 | 3738112683.0906 | 3746348002.9639 | 3761347978.2546 | 3779566502.2668 | 3801094640.6936 | 3817626312.1266 | 3837987920.2901 | 3852728227.3877 | 3868576314.0615 | 3887279364.8135 | 3908723527.2701 | 3931932815.5942 | 3956053123.6971 | 3981069702.7835 | 4005760114.5026 | 4029452434.6656 | 4052526953.5586 | 4075448952.5119 | 4098002195.3544 | 4120200728.4282 | 4142058881.4195 | 4163591140.4238 | 4184812034.9979 | 4205736038.7039 | 4226377482.4965 | 4246750480.1998 | 4266868865.2395 | 4286746137.758 | 4306395421.2184 | 4325829427.6047 | 4345060430.3494 | 4364100244.1446 | 4382960210.8405 | 4401651190.6785 | 4420183558.1613 | 4438567201.9142 | 4456811527.9494
0 | 0 | petroleum diesel | NL | 188 | Industrial | All | Scissor Lifts | Diesel | Materials handling | Per unit | All | RPP | Energy Index | 3836657035.7242 | 3687572899.3052 | 3758033140.9728 | 2930869599.7063 | 3594427384.2594 | 3631562919.3739 | 3601753248.0756 | 3640247332.417 | 3634228570.3057 | 3641648390.5084 | 3638254624.9045 | 3666373092.4817 | 3668791950.6697 | 3701027502.3669 | 3711382386.8435 | 3719881186.9262 | 3722925150.2754 | 3738112683.0906 | 3746348002.9639 | 3761347978.2546 | 3779566502.2668 | 3801094640.6936 | 3817626312.1266 | 3837987920.2901 | 3852728227.3877 | 3868576314.0615 | 3887279364.8135 | 3908723527.2701 | 3931932815.5942 | 3956053123.6971 | 3981069702.7835 | 4005760114.5026 | 4029452434.6656 | 4052526953.5586 | 4075448952.5119 | 4098002195.3544 | 4120200728.4282 | 4142058881.4195 | 4163591140.4238 | 4184812034.9979 | 4205736038.7039 | 4226377482.4965 | 4246750480.1998 | 4266868865.2395 | 4286746137.758 | 4306395421.2184 | 4325829427.6047 | 4345060430.3494 | 4364100244.1446 | 4382960210.8405 | 4401651190.6785 | 4420183558.1613 | 4438567201.9142 | 4456811527.9494
0 | 0 | petroleum diesel | NL | 189 | Industrial | All | Rubber-tired Gantry Cranes (RTGs) | Diesel | Materials handling | Per unit | All | RPP | Energy Index | 0 | 0 | 0 | 0 | 0 | 0 | 0 | 0 | 0 | 0 | 0 | 0 | 0 | 0 | 0 | 0 | 0 | 0 | 0 | 0 | 0 | 0 | 0 | 0 | 0 | 0 | 0 | 0 | 0 | 0 | 0 | 0 | 0 | 0 | 0 | 0 | 0 | 0 | 0 | 0 | 0 | 0 | 0 | 0 | 0 | 0 | 0 | 0 | 0 | 0 | 0 | 0 | 0 | 0
0 | 0 | petroleum diesel | NL | 190 | Industrial | All | Personnel/Burden Carriers | Diesel | Materials handling | Per unit | All | RPP | Energy Index | 7744152051.454 | 7443231168.9934 | 7585452592.4814 | 5915853205.4782 | 7255220350.015 | 7330177070.8689 | 7270007338.472 | 7347706241.3049 | 7335557589.8831 | 7350534225.8736 | 7343684033.9959 | 7400440133.4712 | 7405322510.3487 | 7470388793.6994 | 7491289749.6919 | 7508444267.1489 | 7514588395.9556 | 7545243876.0551 | 7561866568.3358 | 7592143470.4247 | 7628916895.5158 | 7672370656.3836 | 7705739231.174 | 7746838393.3253 | 7776591164.6536 | 7808579948.5828 | 7846331373.1957 | 7889615631.6359 | 7936462732.149 | 7985148692.8012 | 8035643743.6876 | 8085480437.6598 | 8133302520.2921 | 8179877593.6327 | 8226144811.0474 | 8271667707.7251 | 8316474635.6944 | 8360594518.9033 | 8404056597.0062 | 8446890197.3827 | 8489124534.3889 | 8530788534.5338 | 8571910686.055 | 8612518911.2172 | 8652640459.5648 | 8692301820.3281 | 8731528652.1829 | 8770345728.6039 | 8808776897.1155 | 8846845050.828 | 8884572110.7421 | 8921979017.4122 | 8959085730.667 | 8995911236.1989
0 | 0 | petroleum diesel | NL | 191 | Industrial | All | Industrial trucks (tugs and people movers) | Diesel | Materials handling | Per unit | All | RPP | Energy Index | 36784722244.4063 | 35355348052.7187 | 36030899814.2866 | 28100302726.0216 | 34462296662.5712 | 34818341086.6274 | 34532534857.7422 | 34901604646.1984 | 34843898551.9447 | 34915037572.8996 | 34882499161.4803 | 35152090633.9881 | 35175281924.1563 | 35484346770.0722 | 35583626311.0366 | 35665110268.9571 | 35694294880.7892 | 35839908411.2619 | 35918866199.5951 | 36062681484.5172 | 36237355253.7001 | 36443760617.8223 | 36602261348.0763 | 36797482368.2953 | 36938808032.1047 | 37090754755.7684 | 37270074022.6798 | 37475674250.2703 | 37698197977.708 | 37929456290.8057 | 38169307782.5161 | 38406032078.8839 | 38633186971.3875 | 38854418569.7552 | 39074187852.4752 | 39290421611.6944 | 39503254519.5486 | 39712823964.7909 | 39919268835.7793 | 40122728437.5679 | 40323341538.3475 | 40521245539.0354 | 40716575758.7614 | 40909464828.2817 | 41100042182.9328 | 41288433646.5584 | 41474761097.8688 | 41659142210.8685 | 41841690261.2987 | 42022513991.4331 | 42201717526.0251 | 42379400332.7079 | 42555657220.6683 | 42730578371.9449
0 | 0 | petroleum diesel | NL | 192 | Industrial | All | Sweeper | Diesel | Materials handling | Per unit | All | RPP | Energy Index | 0 | 0 | 0 | 0 | 0 | 0 | 0 | 0 | 0 | 0 | 0 | 0 | 0 | 0 | 0 | 0 | 0 | 0 | 0 | 0 | 0 | 0 | 0 | 0 | 0 | 0 | 0 | 0 | 0 | 0 | 0 | 0 | 0 | 0 | 0 | 0 | 0 | 0 | 0 | 0 | 0 | 0 | 0 | 0 | 0 | 0 | 0 | 0 | 0 | 0 | 0 | 0 | 0 | 0
0 | 0 | LPG propane or butane | NL | 193 | Industrial | All | Forklift | Propane/LPG | Materials handling | Per unit | All | RPP | Energy Index | 17905231364.5908 | 17209473070.191 | 17538302808.5063 | 13678026936.8752 | 16774773804.1528 | 16948081019.7528 | 16808962757.0233 | 16988610163.5765 | 16960521302.0679 | 16995148738.4471 | 16979310429.792 | 17110536041.8029 | 17121824571.1371 | 17272264135.0413 | 17320589174.413 | 17360252084.1769 | 17374457906.4655 | 17445336352.5662 | 17483769630.8916 | 17553772767.8783 | 17638796496.745 | 17739265810.4711 | 17816417194.8909 | 17911442447.7942 | 17980233743.5786 | 18054194917.574 | 18141479876.2817 | 18241557283.9392 | 18349872328.3592 | 18462438995.9417 | 18579188455.7768 | 18694415730.5112 | 18804985028.2444 | 18912671119.4323 | 19019645417.8322 | 19124898774.4277 | 19228496741.8612 | 19330506195.1087 | 19430994739.0895 | 19530030181.5531 | 19627680068.9264 | 19724011282.1065 | 19819089688.6648 | 19912979847.5877 | 20005744762.4675 | 20097445678.9763 | 20188141922.4635 | 20277890771.6075 | 20366747364.2003 | 20454764631.3351 | 20541993256.4937 | 20628481656.2708 | 20714275979.7284 | 20799420123.6303
0 | 0 | LPG propane or butane | NL | 194 | Industrial | All | Sweeper | Propane/LPG | Materials handling | Per unit | All | RPP | Energy Index | 0 | 0 | 0 | 0 | 0 | 0 | 0 | 0 | 0 | 0 | 0 | 0 | 0 | 0 | 0 | 0 | 0 | 0 | 0 | 0 | 0 | 0 | 0 | 0 | 0 | 0 | 0 | 0 | 0 | 0 | 0 | 0 | 0 | 0 | 0 | 0 | 0 | 0 | 0 | 0 | 0 | 0 | 0 | 0 | 0 | 0 | 0 | 0 | 0 | 0 | 0 | 0 | 0 | 0
0 | 0 | petroleum diesel | NL | 195 | Industrial | Mining | Blasthole Drill | Diesel | Mining Operations | Per unit | All | RPP | Energy Index | 238690883219.0804 | 229415875350.3896 | 233799435611.0181 | 182338907762.6536 | 223620990624.6593 | 225931312759.989 | 224076756383.3265 | 226471598274.228 | 226097151553.8477 | 226558762644.1867 | 226347625474.0154 | 228096966579.6425 | 228247451596.1247 | 230252929863.8004 | 230897140826.1916 | 231425878755.8955 | 231615253592.7727 | 232560119289.0868 | 233072465260.0324 | 234005662394.1678 | 235139095887.6834 | 236478431232.8342 | 237506920153.9637 | 238773681866.3237 | 239690724199.6069 | 240676685094.8001 | 241840262568.9725 | 243174373496.5353 | 244618298631.7148 | 246118901263.3806 | 247675263821.1125 | 249211334448.5876 | 250685310561.7947 | 252120851253.3758 | 253546903184.6185 | 254950013601.6794 | 256331056373.0849 | 257690922995.1093 | 259030514694.7521 | 260350735402.8946 | 261652485566.7871 | 262936656761.6359 | 264204127054.2208 | 265455757066.8443 | 266692386687.1789 | 267914832368.4315 | 269123884964.3905 | 270320308045.1029 | 271504836640.9046 | 272678176365.0971 | 273841002868.5442 | 274993961582.7129 | 276137667711.0664 | 277272706432.1555
0 | 0 | petroleum diesel | NL | 196 | Industrial | Mining | Continuous Miner | Diesel | Mining Operations | Per unit | All | RPP | Energy Index | 238690883219.0804 | 229415875350.3896 | 233799435611.0181 | 182338907762.6536 | 223620990624.6593 | 225931312759.989 | 224076756383.3265 | 226471598274.228 | 226097151553.8477 | 226558762644.1867 | 226347625474.0154 | 228096966579.6425 | 228247451596.1247 | 230252929863.8004 | 230897140826.1916 | 231425878755.8955 | 231615253592.7727 | 232560119289.0868 | 233072465260.0324 | 234005662394.1678 | 235139095887.6834 | 236478431232.8342 | 237506920153.9637 | 238773681866.3237 | 239690724199.6069 | 240676685094.8001 | 241840262568.9725 | 243174373496.5353 | 244618298631.7148 | 246118901263.3806 | 247675263821.1125 | 249211334448.5876 | 250685310561.7947 | 252120851253.3758 | 253546903184.6185 | 254950013601.6794 | 256331056373.0849 | 257690922995.1093 | 259030514694.7521 | 260350735402.8946 | 261652485566.7871 | 262936656761.6359 | 264204127054.2208 | 265455757066.8443 | 266692386687.1789 | 267914832368.4315 | 269123884964.3905 | 270320308045.1029 | 271504836640.9046 | 272678176365.0971 | 273841002868.5442 | 274993961582.7129 | 276137667711.0664 | 277272706432.1555
0 | 0 | petroleum diesel | NL | 197 | Industrial | Mining | Dozer | Diesel | Mining Operations | Per unit | All | RPP | Energy Index | 238690883219.0804 | 229415875350.3896 | 233799435611.0181 | 182338907762.6536 | 223620990624.6593 | 225931312759.989 | 224076756383.3265 | 226471598274.228 | 226097151553.8477 | 226558762644.1867 | 226347625474.0154 | 228096966579.6425 | 228247451596.1247 | 230252929863.8004 | 230897140826.1916 | 231425878755.8955 | 231615253592.7727 | 232560119289.0868 | 233072465260.0324 | 234005662394.1678 | 235139095887.6834 | 236478431232.8342 | 237506920153.9637 | 238773681866.3237 | 239690724199.6069 | 240676685094.8001 | 241840262568.9725 | 243174373496.5353 | 244618298631.7148 | 246118901263.3806 | 247675263821.1125 | 249211334448.5876 | 250685310561.7947 | 252120851253.3758 | 253546903184.6185 | 254950013601.6794 | 256331056373.0849 | 257690922995.1093 | 259030514694.7521 | 260350735402.8946 | 261652485566.7871 | 262936656761.6359 | 264204127054.2208 | 265455757066.8443 | 266692386687.1789 | 267914832368.4315 | 269123884964.3905 | 270320308045.1029 | 271504836640.9046 | 272678176365.0971 | 273841002868.5442 | 274993961582.7129 | 276137667711.0664 | 277272706432.1555
0 | 0 | petroleum diesel | NL | 198 | Industrial | Mining | Dragline | Diesel | Mining Operations | Per unit | All | RPP | Energy Index | 238690883219.0804 | 229415875350.3896 | 233799435611.0181 | 182338907762.6536 | 223620990624.6593 | 225931312759.989 | 224076756383.3265 | 226471598274.228 | 226097151553.8477 | 226558762644.1867 | 226347625474.0154 | 228096966579.6425 | 228247451596.1247 | 230252929863.8004 | 230897140826.1916 | 231425878755.8955 | 231615253592.7727 | 232560119289.0868 | 233072465260.0324 | 234005662394.1678 | 235139095887.6834 | 236478431232.8342 | 237506920153.9637 | 238773681866.3237 | 239690724199.6069 | 240676685094.8001 | 241840262568.9725 | 243174373496.5353 | 244618298631.7148 | 246118901263.3806 | 247675263821.1125 | 249211334448.5876 | 250685310561.7947 | 252120851253.3758 | 253546903184.6185 | 254950013601.6794 | 256331056373.0849 | 257690922995.1093 | 259030514694.7521 | 260350735402.8946 | 261652485566.7871 | 262936656761.6359 | 264204127054.2208 | 265455757066.8443 | 266692386687.1789 | 267914832368.4315 | 269123884964.3905 | 270320308045.1029 | 271504836640.9046 | 272678176365.0971 | 273841002868.5442 | 274993961582.7129 | 276137667711.0664 | 277272706432.1555
0 | 0 | petroleum diesel | NL | 199 | Industrial | Mining | Haul Truck | Diesel | Mining Operations | Per unit | All | RPP | Energy Index | 238690883219.0804 | 229415875350.3896 | 233799435611.0181 | 182338907762.6536 | 223620990624.6593 | 225931312759.989 | 224076756383.3265 | 226471598274.228 | 226097151553.8477 | 226558762644.1867 | 226347625474.0154 | 228096966579.6425 | 228247451596.1247 | 230252929863.8004 | 230897140826.1916 | 231425878755.8955 | 231615253592.7727 | 232560119289.0868 | 233072465260.0324 | 234005662394.1678 | 235139095887.6834 | 236478431232.8342 | 237506920153.9637 | 238773681866.3237 | 239690724199.6069 | 240676685094.8001 | 241840262568.9725 | 243174373496.5353 | 244618298631.7148 | 246118901263.3806 | 247675263821.1125 | 249211334448.5876 | 250685310561.7947 | 252120851253.3758 | 253546903184.6185 | 254950013601.6794 | 256331056373.0849 | 257690922995.1093 | 259030514694.7521 | 260350735402.8946 | 261652485566.7871 | 262936656761.6359 | 264204127054.2208 | 265455757066.8443 | 266692386687.1789 | 267914832368.4315 | 269123884964.3905 | 270320308045.1029 | 271504836640.9046 | 272678176365.0971 | 273841002868.5442 | 274993961582.7129 | 276137667711.0664 | 277272706432.1555
0 | 0 | petroleum diesel | NL | 200 | Industrial | Mining | Hydraulic Shovel | Diesel | Mining Operations | Per unit | All | RPP | Energy Index | 238690883219.0804 | 229415875350.3896 | 233799435611.0181 | 182338907762.6536 | 223620990624.6593 | 225931312759.989 | 224076756383.3265 | 226471598274.228 | 226097151553.8477 | 226558762644.1867 | 226347625474.0154 | 228096966579.6425 | 228247451596.1247 | 230252929863.8004 | 230897140826.1916 | 231425878755.8955 | 231615253592.7727 | 232560119289.0868 | 233072465260.0324 | 234005662394.1678 | 235139095887.6834 | 236478431232.8342 | 237506920153.9637 | 238773681866.3237 | 239690724199.6069 | 240676685094.8001 | 241840262568.9725 | 243174373496.5353 | 244618298631.7148 | 246118901263.3806 | 247675263821.1125 | 249211334448.5876 | 250685310561.7947 | 252120851253.3758 | 253546903184.6185 | 254950013601.6794 | 256331056373.0849 | 257690922995.1093 | 259030514694.7521 | 260350735402.8946 | 261652485566.7871 | 262936656761.6359 | 264204127054.2208 | 265455757066.8443 | 266692386687.1789 | 267914832368.4315 | 269123884964.3905 | 270320308045.1029 | 271504836640.9046 | 272678176365.0971 | 273841002868.5442 | 274993961582.7129 | 276137667711.0664 | 277272706432.1555
0 | 0 | petroleum diesel | NL | 201 | Industrial | Mining | Load Haul Dump Machine | Diesel | Mining Operations | Per unit | All | RPP | Energy Index | 238690883219.0804 | 229415875350.3896 | 233799435611.0181 | 182338907762.6536 | 223620990624.6593 | 225931312759.989 | 224076756383.3265 | 226471598274.228 | 226097151553.8477 | 226558762644.1867 | 226347625474.0154 | 228096966579.6425 | 228247451596.1247 | 230252929863.8004 | 230897140826.1916 | 231425878755.8955 | 231615253592.7727 | 232560119289.0868 | 233072465260.0324 | 234005662394.1678 | 235139095887.6834 | 236478431232.8342 | 237506920153.9637 | 238773681866.3237 | 239690724199.6069 | 240676685094.8001 | 241840262568.9725 | 243174373496.5353 | 244618298631.7148 | 246118901263.3806 | 247675263821.1125 | 249211334448.5876 | 250685310561.7947 | 252120851253.3758 | 253546903184.6185 | 254950013601.6794 | 256331056373.0849 | 257690922995.1093 | 259030514694.7521 | 260350735402.8946 | 261652485566.7871 | 262936656761.6359 | 264204127054.2208 | 265455757066.8443 | 266692386687.1789 | 267914832368.4315 | 269123884964.3905 | 270320308045.1029 | 271504836640.9046 | 272678176365.0971 | 273841002868.5442 | 274993961582.7129 | 276137667711.0664 | 277272706432.1555
0 | 0 | petroleum diesel | NL | 202 | Industrial | Mining | Loader | Diesel | Mining Operations | Per unit | All | RPP | Energy Index | 238690883219.0804 | 229415875350.3896 | 233799435611.0181 | 182338907762.6536 | 223620990624.6593 | 225931312759.989 | 224076756383.3265 | 226471598274.228 | 226097151553.8477 | 226558762644.1867 | 226347625474.0154 | 228096966579.6425 | 228247451596.1247 | 230252929863.8004 | 230897140826.1916 | 231425878755.8955 | 231615253592.7727 | 232560119289.0868 | 233072465260.0324 | 234005662394.1678 | 235139095887.6834 | 236478431232.8342 | 237506920153.9637 | 238773681866.3237 | 239690724199.6069 | 240676685094.8001 | 241840262568.9725 | 243174373496.5353 | 244618298631.7148 | 246118901263.3806 | 247675263821.1125 | 249211334448.5876 | 250685310561.7947 | 252120851253.3758 | 253546903184.6185 | 254950013601.6794 | 256331056373.0849 | 257690922995.1093 | 259030514694.7521 | 260350735402.8946 | 261652485566.7871 | 262936656761.6359 | 264204127054.2208 | 265455757066.8443 | 266692386687.1789 | 267914832368.4315 | 269123884964.3905 | 270320308045.1029 | 271504836640.9046 | 272678176365.0971 | 273841002868.5442 | 274993961582.7129 | 276137667711.0664 | 277272706432.1555
0 | 0 | petroleum diesel | NL | 203 | Industrial | Mining | People Mover | Diesel | Mining Operations | Per unit | All | RPP | Energy Index | 238690883219.0804 | 229415875350.3896 | 233799435611.0181 | 182338907762.6536 | 223620990624.6593 | 225931312759.989 | 224076756383.3265 | 226471598274.228 | 226097151553.8477 | 226558762644.1867 | 226347625474.0154 | 228096966579.6425 | 228247451596.1247 | 230252929863.8004 | 230897140826.1916 | 231425878755.8955 | 231615253592.7727 | 232560119289.0868 | 233072465260.0324 | 234005662394.1678 | 235139095887.6834 | 236478431232.8342 | 237506920153.9637 | 238773681866.3237 | 239690724199.6069 | 240676685094.8001 | 241840262568.9725 | 243174373496.5353 | 244618298631.7148 | 246118901263.3806 | 247675263821.1125 | 249211334448.5876 | 250685310561.7947 | 252120851253.3758 | 253546903184.6185 | 254950013601.6794 | 256331056373.0849 | 257690922995.1093 | 259030514694.7521 | 260350735402.8946 | 261652485566.7871 | 262936656761.6359 | 264204127054.2208 | 265455757066.8443 | 266692386687.1789 | 267914832368.4315 | 269123884964.3905 | 270320308045.1029 | 271504836640.9046 | 272678176365.0971 | 273841002868.5442 | 274993961582.7129 | 276137667711.0664 | 277272706432.1555
0 | 0 | petroleum diesel | NL | 204 | Industrial | Mining | Scoop | Diesel | Mining Operations | Per unit | All | RPP | Energy Index | 238690883219.0804 | 229415875350.3896 | 233799435611.0181 | 182338907762.6536 | 223620990624.6593 | 225931312759.989 | 224076756383.3265 | 226471598274.228 | 226097151553.8477 | 226558762644.1867 | 226347625474.0154 | 228096966579.6425 | 228247451596.1247 | 230252929863.8004 | 230897140826.1916 | 231425878755.8955 | 231615253592.7727 | 232560119289.0868 | 233072465260.0324 | 234005662394.1678 | 235139095887.6834 | 236478431232.8342 | 237506920153.9637 | 238773681866.3237 | 239690724199.6069 | 240676685094.8001 | 241840262568.9725 | 243174373496.5353 | 244618298631.7148 | 246118901263.3806 | 247675263821.1125 | 249211334448.5876 | 250685310561.7947 | 252120851253.3758 | 253546903184.6185 | 254950013601.6794 | 256331056373.0849 | 257690922995.1093 | 259030514694.7521 | 260350735402.8946 | 261652485566.7871 | 262936656761.6359 | 264204127054.2208 | 265455757066.8443 | 266692386687.1789 | 267914832368.4315 | 269123884964.3905 | 270320308045.1029 | 271504836640.9046 | 272678176365.0971 | 273841002868.5442 | 274993961582.7129 | 276137667711.0664 | 277272706432.1555
0 | 0 | petroleum diesel | NL | 205 | Industrial | Mining | Underground Mining Shuttle Car | Diesel | Mining Operations | Per unit | All | RPP | Energy Index | 238690883219.0804 | 229415875350.3896 | 233799435611.0181 | 182338907762.6536 | 223620990624.6593 | 225931312759.989 | 224076756383.3265 | 226471598274.228 | 226097151553.8477 | 226558762644.1867 | 226347625474.0154 | 228096966579.6425 | 228247451596.1247 | 230252929863.8004 | 230897140826.1916 | 231425878755.8955 | 231615253592.7727 | 232560119289.0868 | 233072465260.0324 | 234005662394.1678 | 235139095887.6834 | 236478431232.8342 | 237506920153.9637 | 238773681866.3237 | 239690724199.6069 | 240676685094.8001 | 241840262568.9725 | 243174373496.5353 | 244618298631.7148 | 246118901263.3806 | 247675263821.1125 | 249211334448.5876 | 250685310561.7947 | 252120851253.3758 | 253546903184.6185 | 254950013601.6794 | 256331056373.0849 | 257690922995.1093 | 259030514694.7521 | 260350735402.8946 | 261652485566.7871 | 262936656761.6359 | 264204127054.2208 | 265455757066.8443 | 266692386687.1789 | 267914832368.4315 | 269123884964.3905 | 270320308045.1029 | 271504836640.9046 | 272678176365.0971 | 273841002868.5442 | 274993961582.7129 | 276137667711.0664 | 277272706432.1555
0 | 0 | petroleum diesel | NL | 206 | Industrial | Agriculture | Tractor | Diesel | Motive Energy | Per unit | All | RPP | Energy Index | 559214272713.2017 | 537484424007.8427 | 547754399257.7642 | 427190675725.2341 | 523907942980.7823 | 529320655419.639 | 524975728703.569 | 530586457308.7935 | 529709188987.5935 | 530790669380.4721 | 530296009016.9603 | 534394433309.1554 | 534746995451.083 | 539445507835.7018 | 540954790301.5795 | 542193538061.1404 | 542637212784.8931 | 544850880839.7845 | 546051224881.6511 | 548237555375.8268 | 550893007390.5706 | 554030854261.2034 | 556440438055.3827 | 559408256600.1241 | 561556738999.3597 | 563866686482.4528 | 566592760985.9666 | 569718367888.1415 | 573101251781.4513 | 576616921915.0621 | 580263228569.3521 | 583861994501.2339 | 587315282993.1417 | 590678523486.3107 | 594019533343.1858 | 597306794929.5148 | 600542355578.4253 | 603728303922.0176 | 606866751389.9116 | 609959815746.4886 | 613009606594.5426 | 616018212751.098 | 618987691385.114 | 621920058795.95 | 624817282705.0688 | 627681275930.7573 | 630513891315.9904 | 633316917782.3335 | 636092077387.4083 | 638841023269.4658 | 641565338369.5947 | 644266534829.7059 | 646946053972.3696 | 649605266776.6248
0 | 0 | petroleum gasoline | NL | 207 | Industrial | Agriculture | Tractor | Gasoline | Motive Energy | Per unit | All | RPP | Energy Index | 261150805398.1723 | 251003053869.8503 | 255799090807.3978 | 199496319153.2302 | 244662892096.9976 | 247190606931.4884 | 245161543714.2846 | 247781731298.2242 | 247372050537.5381 | 247877097510.4136 | 247646093119.7301 | 249560040701.1773 | 249724685796.6441 | 251918872092.1104 | 252623700904.1953 | 253202191101.745 | 253409385404.7098 | 254443159440.2227 | 255003715256.8106 | 256024722761.9488 | 257264808121.3262 | 258730169928.8961 | 259855435822.8999 | 261241395089.4159 | 262244727687.173 | 263323463826.5608 | 264596529602.7864 | 266056175394.5519 | 267635968501.4412 | 269277772245.9204 | 270980582717.6139 | 272661191864.0697 | 274273863633.9773 | 275844483352.3859 | 277404721453.486 | 278939859329.4547 | 280450853076.5884 | 281938678077.6373 | 283404320361.701 | 284848768916.187 | 286273008917.0742 | 287678015833.4719 | 289064750354.9703 | 290434154085.2214 | 291787145942.1965 | 293124619204.3053 | 294447439141.7288 | 295756441173.6089 | 297052429493.8953 | 298336176111.4705 | 299608420253.4255 | 300869868083.922 | 302121192694.7753 | 303363034327.656
0 | 0 | hard coal | NL | 208 | Industrial | Cement | Pyroprocessing Kiln | Coal | Clinker Production | Per Archetype Plant | All | Other | Energy Index | 0 | 0 | 0 | 0 | 0 | 0 | 0 | 0 | 0 | 0 | 0 | 0 | 0 | 0 | 0 | 0 | 0 | 0 | 0 | 0 | 0 | 0 | 0 | 0 | 0 | 0 | 0 | 0 | 0 | 0 | 0 | 0 | 0 | 0 | 0 | 0 | 0 | 0 | 0 | 0 | 0 | 0 | 0 | 0 | 0 | 0 | 0 | 0 | 0 | 0 | 0 | 0 | 0 | 0
0 | 0 | crude oil | NL | 209 | Industrial | Cement | Pyroprocessing Kiln | Petroleum Coke | Clinker Production | Per Archetype Plant | All | Other | Energy Index | 0 | 0 | 0 | 0 | 0 | 0 | 0 | 0 | 0 | 0 | 0 | 0 | 0 | 0 | 0 | 0 | 0 | 0 | 0 | 0 | 0 | 0 | 0 | 0 | 0 | 0 | 0 | 0 | 0 | 0 | 0 | 0 | 0 | 0 | 0 | 0 | 0 | 0 | 0 | 0 | 0 | 0 | 0 | 0 | 0 | 0 | 0 | 0 | 0 | 0 | 0 | 0 | 0 | 0
0 | 0 | natural gas | NL | 210 | Industrial | Cement | Pyroprocessing Kiln | Natural Gas | Clinker Production | Per Archetype Plant | All | Natural Gas | Energy Index | 0 | 0 | 0 | 0 | 0 | 0 | 0 | 0 | 0 | 0 | 0 | 0 | 0 | 0 | 0 | 0 | 0 | 0 | 0 | 0 | 0 | 0 | 0 | 0 | 0 | 0 | 0 | 0 | 0 | 0 | 0 | 0 | 0 | 0 | 0 | 0 | 0 | 0 | 0 | 0 | 0 | 0 | 0 | 0 | 0 | 0 | 0 | 0 | 0 | 0 | 0 | 0 | 0 | 0
0 | 0 | hard coal | NL | 211 | Industrial | Iron & Steel | Coking Oven | Coal | Coke Making | Per Archetype Plant | All | Other | Energy Index | 0 | 0 | 0 | 0 | 0 | 0 | 0 | 0 | 0 | 0 | 0 | 0 | 0 | 0 | 0 | 0 | 0 | 0 | 0 | 0 | 0 | 0 | 0 | 0 | 0 | 0 | 0 | 0 | 0 | 0 | 0 | 0 | 0 | 0 | 0 | 0 | 0 | 0 | 0 | 0 | 0 | 0 | 0 | 0 | 0 | 0 | 0 | 0 | 0 | 0 | 0 | 0 | 0 | 0
0 | 0 | hard coal | NL | 212 | Industrial | Iron & Steel | Blast Furnace | Coke | Ironmaking | Per Archetype Plant | All | Other | Energy Index | 0 | 0 | 0 | 0 | 0 | 0 | 0 | 0 | 0 | 0 | 0 | 0 | 0 | 0 | 0 | 0 | 0 | 0 | 0 | 0 | 0 | 0 | 0 | 0 | 0 | 0 | 0 | 0 | 0 | 0 | 0 | 0 | 0 | 0 | 0 | 0 | 0 | 0 | 0 | 0 | 0 | 0 | 0 | 0 | 0 | 0 | 0 | 0 | 0 | 0 | 0 | 0 | 0 | 0
0 | 0 | natural gas | NL | 213 | Industrial | Iron & Steel | Basic Oxygen Furnace | Natural Gas | Steelmaking | Per Archetype Plant | All | Natural Gas | Energy Index | 0 | 0 | 0 | 0 | 0 | 0 | 0 | 0 | 0 | 0 | 0 | 0 | 0 | 0 | 0 | 0 | 0 | 0 | 0 | 0 | 0 | 0 | 0 | 0 | 0 | 0 | 0 | 0 | 0 | 0 | 0 | 0 | 0 | 0 | 0 | 0 | 0 | 0 | 0 | 0 | 0 | 0 | 0 | 0 | 0 | 0 | 0 | 0 | 0 | 0 | 0 | 0 | 0 | 0
0 | 0 | natural gas | NS | 1 | Residential | All | Furnace | Natural Gas | Space heating | Household | All | Natural Gas | Energy Index | 175827040892.4333 | 206376140661.3889 | 213300603275.6855 | 224773487411.1377 | 212544632917.7956 | 210250170462.3898 | 208158977813.1716 | 208868255194.6265 | 209245786542.4525 | 209374785795.58 | 209264425234.9333 | 209110367498.5835 | 208680468976.7684 | 207950849074.3832 | 207048952992.1509 | 206035486953.1989 | 204687155744.5954 | 203235817957.251 | 201498014863.8423 | 199551378169.166 | 197531425884.2576 | 195344744339.3036 | 192953277204.0289 | 190474267616.1074 | 187955888428.6653 | 185344800511.7901 | 182840373347.5774 | 180422573810.1781 | 178010800835.1974 | 175516190459.6104 | 173035834976.4283 | 170540804728.2467 | 168102013703.4261 | 165715287831.8053 | 163386992962.8371 | 161100008493.8752 | 158853400644.3738 | 156646258901.9089 | 154477695473.5919 | 152346844748.7856 | 150252862772.9039 | 148194926732.082 | 146172234448.5083 | 144184003886.2176 | 142229472667.1464 | 140307897597.2593 | 138418554202.5587 | 136560736274.795 | 134733755426.6994 | 132936940656.5646 | 131169637922.0038 | 129431209722.7228 | 127721034692.1414 | 126038507197.7061
0 | 0 | LPG propane or butane | NS | 2 | Residential | All | Furnace | Propane/LPG | Space heating | Household | All | RPP | Energy Index | 364158974009.4238 | 407538105261.8602 | 410843065092.009 | 428221706871.4778 | 400875276707.9453 | 392921510653.2479 | 384966927422.1645 | 381626814307.0732 | 377897464730.8519 | 373864206895.3261 | 370023361418.442 | 366416152309.9688 | 362920196690.4012 | 359489639770.9244 | 356051994370.9659 | 352731277830.7067 | 349258283882.8098 | 345807268969.9951 | 342331679640.9852 | 338715259556.5474 | 335323707187.8269 | 331752375106.4921 | 328125950888.5418 | 324367436426.8135 | 320762764162.8738 | 317130634960.1656 | 313849019233.0073 | 310787127816.972 | 307770361188.5173 | 304721411924.594 | 301677105439.5626 | 298765228628.3797 | 295995472898.3647 | 293380475660.7704 | 290632214674.6468 | 287925064799.2395 | 285258152320.3626 | 282630622017.9366 | 280041636859.4438 | 277490377696.7485 | 274976042966.2295 | 272497848392.1681 | 270055026693.3454 | 267646827292.8001 | 265272516030.7077 | 262931374880.3382 | 260622701667.0593 | 258345809790.3504 | 256100027948.7972 | 253884699868.0402 | 251699184031.6515 | 249542853414.9181 | 247415095221.5113 | 245315310623.0241
0 | 0 | heavy or residual fuel oil | NS | 3 | Residential | All | Furnace | Heating Oil | Space heating | Household | All | RPP | Energy Index | 1.0971e+13 | 1.2277e+13 | 1.2377e+13 | 1.2901e+13 | 1.2077e+13 | 1.1837e+13 | 1.1597e+13 | 1.1497e+13 | 1.1385e+13 | 1.1263e+13 | 1.1147e+13 | 1.1039e+13 | 1.0933e+13 | 1.083e+13 | 1.0726e+13 | 1.0626e+13 | 1.0522e+13 | 1.0418e+13 | 1.0313e+13 | 1.0204e+13 | 1.0102e+13 | 9.9943e+12 | 9.8851e+12 | 9.7719e+12 | 9.6633e+12 | 9.5538e+12 | 9.455e+12 | 9.3627e+12 | 9.2719e+12 | 9.18e+12 | 9.0883e+12 | 9.0006e+12 | 8.9171e+12 | 8.8384e+12 | 8.7556e+12 | 8.674e+12 | 8.5937e+12 | 8.5145e+12 | 8.4365e+12 | 8.3596e+12 | 8.2839e+12 | 8.2092e+12 | 8.1357e+12 | 8.0631e+12 | 7.9916e+12 | 7.921e+12 | 7.8515e+12 | 7.7829e+12 | 7.7152e+12 | 7.6485e+12 | 7.5827e+12 | 7.5177e+12 | 7.4536e+12 | 7.3903e+12
0 | 0 | biomass | NS | 4 | Residential | All | Furnace | Biomass | Space heating | Household | All | Biofuels & Emerging Energy | Energy Index | 9.9623e+12 | 1.0479e+13 | 1.0847e+13 | 1.1421e+13 | 1.0802e+13 | 1.0672e+13 | 1.0575e+13 | 1.0668e+13 | 1.0763e+13 | 1.0866e+13 | 1.0978e+13 | 1.11e+13 | 1.1227e+13 | 1.1357e+13 | 1.1488e+13 | 1.1626e+13 | 1.1758e+13 | 1.1888e+13 | 1.2012e+13 | 1.2121e+13 | 1.2228e+13 | 1.2324e+13 | 1.2414e+13 | 1.2494e+13 | 1.2579e+13 | 1.266e+13 | 1.2734e+13 | 1.2815e+13 | 1.2898e+13 | 1.2976e+13 | 1.3051e+13 | 1.3125e+13 | 1.3205e+13 | 1.3292e+13 | 1.3374e+13 | 1.3458e+13 | 1.3543e+13 | 1.3629e+13 | 1.3717e+13 | 1.3805e+13 | 1.3895e+13 | 1.3986e+13 | 1.4079e+13 | 1.4173e+13 | 1.4268e+13 | 1.4364e+13 | 1.4462e+13 | 1.4561e+13 | 1.4661e+13 | 1.4763e+13 | 1.4866e+13 | 1.497e+13 | 1.5076e+13 | 1.5183e+13
0 | 0 | natural gas | NS | 5 | Residential | All | Boiler | Natural Gas | Space heating | Household | All | Natural Gas | Energy Index | 24254656573.2946 | 28468786093.7511 | 29423988785.0546 | 31006628538.2928 | 29319705613.8362 | 29003193440.3178 | 28714721546.1316 | 28812563602.8203 | 28864642584.1914 | 28882437529.5362 | 28867213719.341 | 28845962053.6777 | 28786659224.2888 | 28686010995.9414 | 28561597938.494 | 28421794239.3661 | 28235797192.2354 | 28035590788.1168 | 27795867608.9704 | 27527336646.5957 | 27248692083.6421 | 26947047867.6055 | 26617154275.7098 | 26275184542.8874 | 25927783926.903 | 25567594502.1988 | 25222118513.5653 | 24888592469.1922 | 24555897765.6699 | 24211775964.854 | 23869620571.014 | 23525440850.4063 | 23189019111.9705 | 22859779558.959 | 22538600335.5497 | 22223119721.1824 | 21913208904.4619 | 21608742283.7399 | 21309597391.4397 | 21015654819.9398 | 20726798148.987 | 20442913874.608 | 20163891339.4933 | 19889622664.8223 | 19620002683.5058 | 19354928874.8165 | 19094301300.3838 | 18838022541.5256 | 18585997637.8951 | 18338134027.4161 | 18094341487.4845 | 17854532077.4138 | 17618620082.1005 | 17386521956.8888
0 | 0 | LPG propane or butane | NS | 6 | Residential | All | Boiler | Propane/LPG | Space heating | Household | All | RPP | Energy Index | 50234314402.6715 | 56218296875.6484 | 56674203232.6111 | 59071519287.8201 | 55299185585.5892 | 54201994487.2129 | 53104690662.5319 | 52643935046.6078 | 52129485774.4487 | 51573113539.6906 | 51043283841.5959 | 50545683372.0094 | 50063429888.5992 | 49590197901.5583 | 49115988086.199 | 48657908152.3479 | 48178822142.2563 | 47702768054.587 | 47223324021.7632 | 46724452933.8601 | 46256601472.9236 | 45763950099.7201 | 45263698980.5008 | 44745226525.796 | 44247976004.0482 | 43746937904.3658 | 43294251775.6352 | 42871875761.2081 | 42455724535.7563 | 42035133840.8865 | 41615183599.3109 | 41213501516.2792 | 40831424483.7451 | 40470695783.4494 | 40091583867.2511 | 39718143068.9122 | 39350252862.9582 | 38987795275.1049 | 38630654839.9711 | 38278718559.257 | 37931875860.378 | 37590018555.5483 | 37253040801.3075 | 36920839058.4825 | 36593312052.5802 | 36270360734.6054 | 35951888242.298 | 35637799861.7862 | 35328002989.6501 | 35022407095.394 | 34720923684.3211 | 34423466260.8105 | 34129950291.9916 | 33840293171.8143
0 | 0 | heavy or residual fuel oil | NS | 7 | Residential | All | Boiler | Heating Oil | Space heating | Household | All | RPP | Energy Index | 0 | 0 | 0 | 0 | 0 | 0 | 0 | 0 | 0 | 0 | 0 | 0 | 0 | 0 | 0 | 0 | 0 | 0 | 0 | 0 | 0 | 0 | 0 | 0 | 0 | 0 | 0 | 0 | 0 | 0 | 0 | 0 | 0 | 0 | 0 | 0 | 0 | 0 | 0 | 0 | 0 | 0 | 0 | 0 | 0 | 0 | 0 | 0 | 0 | 0 | 0 | 0 | 0 | 0
0 | 0 | biomass | NS | 8 | Residential | All | Boiler | Biomass | Space heating | Household | All | Biofuels & Emerging Energy | Energy Index | 0 | 0 | 0 | 0 | 0 | 0 | 0 | 0 | 0 | 0 | 0 | 0 | 0 | 0 | 0 | 0 | 0 | 0 | 0 | 0 | 0 | 0 | 0 | 0 | 0 | 0 | 0 | 0 | 0 | 0 | 0 | 0 | 0 | 0 | 0 | 0 | 0 | 0 | 0 | 0 | 0 | 0 | 0 | 0 | 0 | 0 | 0 | 0 | 0 | 0 | 0 | 0 | 0 | 0
0 | 0 | natural gas | NS | 9 | Residential | All | Fireplace | Natural Gas | Space heating | Household | All | Natural Gas | Energy Index | 8631399203.0891 | 10131063157.2938 | 10470986986.9135 | 11034194116.3815 | 10433876188.0766 | 10321240376.7213 | 10218583137.6849 | 10253401765.0927 | 10271934885.8131 | 10278267495.6608 | 10272849864.5024 | 10265287126.6209 | 10244183286.5075 | 10208366038.9895 | 10164091705.0421 | 10114340370.3409 | 10048150409.682 | 9976903826.9179 | 9891594581.1987 | 9796033634.8855 | 9696873605.4967 | 9589528789.5417 | 9472130990.9957 | 9350435708.6715 | 9226807761.5637 | 9098628716.688 | 8975685678.3495 | 8856995214.7302 | 8738600596.7657 | 8616139467.3594 | 8494378114.6559 | 8371896373.5851 | 8252175431.9069 | 8135010383.3356 | 8020713729.2228 | 7908445014.3386 | 7798158399.1319 | 7689809186.29 | 7583353793.8087 | 7478749728.6169 | 7375955560.7451 | 7274930898.0277 | 7175636361.3289 | 7078033560.2819 | 6982085069.5316 | 6887754405.4727 | 6795006003.4715 | 6703805195.5651 | 6614118188.6276 | 6525912042.9954 | 6439154651.5425 | 6353814719.1991 | 6269861742.9039 | 6187265991.9834
0 | 0 | LPG propane or butane | NS | 10 | Residential | All | Fireplace | Propane/LPG | Space heating | Household | All | RPP | Energy Index | 17876667104.8375 | 20006160935.9487 | 20168402349.4389 | 21021524793.2037 | 19679080796.4054 | 19288628169.5648 | 18898135427.304 | 18734168329.1063 | 18551093502.8631 | 18353099734.1531 | 18164551542.5889 | 17987472626.4778 | 17815855175.626 | 17647448165.472 | 17478693179.8048 | 17315678264.9555 | 17145188009.0651 | 16975776710.2277 | 16805159046.3439 | 16627627960.8156 | 16461135695.098 | 16285817992.4037 | 16107795801.1298 | 15923289262.4023 | 15746334880.7074 | 15568032630.117 | 15406937185.2498 | 15256628069.006 | 15108534141.3565 | 14958860359.0229 | 14809414492.0193 | 14666469635.1874 | 14530501542.4557 | 14402130587.9194 | 14267217678.2492 | 14134322924.64 | 14003403436.2152 | 13874417229.979 | 13747323215.7682 | 13622081181.369 | 13498651777.7963 | 13376996504.7331 | 13257077696.1273 | 13138858505.9434 | 13022302894.0677 | 12907375612.3648 | 12794042190.8834 | 12682268924.2096 | 12572022857.9668 | 12463271775.4611 | 12355984184.4695 | 12250129304.1712 | 12145677052.2211 | 12042598031.9632
0 | 0 | biomass | NS | 11 | Residential | All | Fireplace | Biomass | Space heating | Household | All | Biofuels & Emerging Energy | Energy Index | 429768844855.0868 | 452046431614.6871 | 467951583778.1603 | 492707751203.3472 | 465992284924.219 | 460388315611.6233 | 456217772094.9605 | 460193186832.7106 | 464308437835.6584 | 468730986725.6315 | 473566790732.42 | 478834165304.0676 | 484315261966.0804 | 489942033474.1902 | 495577389993.9305 | 501554953387.1744 | 507222191525.8312 | 512841648898.3196 | 518179152561.0145 | 522886516283.8717 | 527525527864.9174 | 531633390658.0992 | 535523478564.4561 | 538979619004.119 | 542649507505.3188 | 546126675316.1448 | 549317856378.0382 | 552851918499.2529 | 556404026289.7513 | 559766583068.8701 | 563008893092.0068 | 566218567885.6525 | 569662900726.452 | 573406261922.7467 | 576963746300.7731 | 580574287075.7385 | 584238186819.1183 | 587955747204.2092 | 591727269065.1984 | 595553052459.1056 | 599433396730.5519 | 603368600579.292 | 607358962130.4594 | 611404779007.4532 | 615506348407.4132 | 619663967179.2074 | 623877931903.8635 | 628148538977.3824 | 632476084695.842 | 636860865342.7362 | 641303177278.4529 | 645803317031.8259 | 650361581393.6714 | 654978267512.229
0 | 0 | natural gas | NS | 12 | Residential | All | Storage Water Heater | Natural Gas | Water heating | Household | All | Natural Gas | Energy Index | 0 | 0 | 0 | 0 | 0 | 0 | 0 | 0 | 0 | 0 | 0 | 0 | 0 | 0 | 0 | 0 | 0 | 0 | 0 | 0 | 0 | 0 | 0 | 0 | 0 | 0 | 0 | 0 | 0 | 0 | 0 | 0 | 0 | 0 | 0 | 0 | 0 | 0 | 0 | 0 | 0 | 0 | 0 | 0 | 0 | 0 | 0 | 0 | 0 | 0 | 0 | 0 | 0 | 0
0 | 0 | LPG propane or butane | NS | 13 | Residential | All | Storage Water Heater | Propane/LPG | Water heating | Household | All | RPP | Energy Index | 22923076533.2055 | 25653705782.0067 | 25861746370.1365 | 26955696990.5697 | 25234294097.084 | 24733620487.4469 | 24232895438.1964 | 24022642021.3334 | 23787886950.4544 | 23534001464.6075 | 23292227950.5582 | 23065161376.9835 | 22845097987.2455 | 22629151314.4205 | 22412758435.9761 | 22203725994.5691 | 21985107995.9778 | 21767873533.5322 | 21549092160.9089 | 21321445774.884 | 21107954360.2455 | 20883146173.5226 | 20654870047.3718 | 20418279105.4851 | 20191372221.1823 | 19962736977.691 | 19756165853.9919 | 19563425934.6832 | 19373526530.1855 | 19181601293.3768 | 18989968310.1811 | 18806671509.1628 | 18632320944.9618 | 18467712117.2525 | 18294714604.0387 | 18124304952.7329 | 17956428164.7807 | 17791030405.7947 | 17628058986.2576 | 17467462342.4386 | 17309190017.5163 | 17153192642.9084 | 16999421919.802 | 16847830600.884 | 16698372472.2669 | 16551002335.609 | 16405675990.4266 | 16262350216.595 | 16120982757.0374 | 15981532300.6001 | 15843958465.1115 | 15708221780.6244 | 15574283672.8397 | 15442106446.7112
0 | 0 | heavy or residual fuel oil | NS | 14 | Residential | All | Storage Water Heater | Heating Oil | Water heating | Household | All | RPP | Energy Index | 3.6194e+12 | 4.0505e+12 | 4.0834e+12 | 4.2561e+12 | 3.9843e+12 | 3.9052e+12 | 3.8262e+12 | 3.793e+12 | 3.7559e+12 | 3.7158e+12 | 3.6777e+12 | 3.6418e+12 | 3.6071e+12 | 3.573e+12 | 3.5388e+12 | 3.5058e+12 | 3.4713e+12 | 3.437e+12 | 3.4024e+12 | 3.3665e+12 | 3.3328e+12 | 3.2973e+12 | 3.2612e+12 | 3.2239e+12 | 3.1881e+12 | 3.152e+12 | 3.1193e+12 | 3.0889e+12 | 3.0589e+12 | 3.0286e+12 | 2.9984e+12 | 2.9694e+12 | 2.9419e+12 | 2.9159e+12 | 2.8886e+12 | 2.8617e+12 | 2.8352e+12 | 2.8091e+12 | 2.7833e+12 | 2.758e+12 | 2.733e+12 | 2.7084e+12 | 2.6841e+12 | 2.6601e+12 | 2.6365e+12 | 2.6133e+12 | 2.5903e+12 | 2.5677e+12 | 2.5454e+12 | 2.5234e+12 | 2.5016e+12 | 2.4802e+12 | 2.4591e+12 | 2.4382e+12
0 | 0 | natural gas | NS | 15 | Residential | All | Tankless Water Heater | Natural Gas | Water heating | Household | All | Natural Gas | Energy Index | 0 | 0 | 0 | 0 | 0 | 0 | 0 | 0 | 0 | 0 | 0 | 0 | 0 | 0 | 0 | 0 | 0 | 0 | 0 | 0 | 0 | 0 | 0 | 0 | 0 | 0 | 0 | 0 | 0 | 0 | 0 | 0 | 0 | 0 | 0 | 0 | 0 | 0 | 0 | 0 | 0 | 0 | 0 | 0 | 0 | 0 | 0 | 0 | 0 | 0 | 0 | 0 | 0 | 0
0 | 0 | LPG propane or butane | NS | 16 | Residential | All | Tankless Water Heater | Propane/LPG | Water heating | Household | All | RPP | Energy Index | 706949093.7945 | 791161868.2069 | 797577852.7732 | 831315357.3639 | 778227185.9816 | 762786380.9872 | 747343989.592 | 740859761.2511 | 733619900.3894 | 725790056.3505 | 718333746.2687 | 711330999.138 | 704544230.6287 | 697884421.9228 | 691210852.2081 | 684764278.8255 | 678022086.2682 | 671322562.051 | 664575331.0286 | 657554702.4462 | 650970614.0541 | 644037515.7132 | 636997465.9065 | 629700986.6697 | 622703164.366 | 615652039.3584 | 609281373.1657 | 603337262.1692 | 597480752.8247 | 591561766.6868 | 585651793.6683 | 579998909.0223 | 574621926.8713 | 569545380.4744 | 564210126.4993 | 558954682.3451 | 553777351.8528 | 548676474.7667 | 543650426.1388 | 538697615.7406 | 533816487.4804 | 529005518.8282 | 524263220.2456 | 519588134.6225 | 514978836.7199 | 510433932.6181 | 505952059.1714 | 501531883.4685 | 497172102.2985 | 492871441.623 | 488628656.0533 | 484442528.3338 | 480311868.8307 | 476235515.0264
0 | 0 | natural gas | NS | 17 | Residential | All | Range/Cooktop and Oven | Natural Gas | Cooking | Household | All | Natural Gas | Energy Index | 0 | 0 | 0 | 0 | 0 | 0 | 0 | 0 | 0 | 0 | 0 | 0 | 0 | 0 | 0 | 0 | 0 | 0 | 0 | 0 | 0 | 0 | 0 | 0 | 0 | 0 | 0 | 0 | 0 | 0 | 0 | 0 | 0 | 0 | 0 | 0 | 0 | 0 | 0 | 0 | 0 | 0 | 0 | 0 | 0 | 0 | 0 | 0 | 0 | 0 | 0 | 0 | 0 | 0
0 | 0 | LPG propane or butane | NS | 18 | Residential | All | Range/Cooktop and Oven | Propane/LPG | Cooking | Household | All | RPP | Energy Index | 50045100876.6547 | 56006543967.2035 | 56460733098.5932 | 58849019377.4595 | 55090894619.2462 | 53997836221.7719 | 52904665522.5898 | 52445645397.5499 | 51933133859.8239 | 51378857267.3288 | 50851023235.8727 | 50355297037.6985 | 49874860019.4499 | 49403410517.0304 | 48930986869.3994 | 48474632348.1574 | 47997350872.5621 | 47523089899.2922 | 47045451749.4999 | 46548459718.9442 | 46082370476.237 | 45591574733.085 | 45093207869.2653 | 44576688302.7896 | 44081310734.3339 | 43582159854.3067 | 43131178821.7761 | 42710393736.8948 | 42295809994.58 | 41876803504.6373 | 41458435055.6452 | 41058265956.0029 | 40677628062.1013 | 40318258089.4031 | 39940574143.3736 | 39568539954.2629 | 39202035450.5701 | 38840943102.3751 | 38485147879.2108 | 38134537208.399 | 37789000933.8399 | 37448431275.2499 | 37112722787.8405 | 36781772322.4312 | 36455478985.9915 | 36133744102.6059 | 35816471174.8577 | 35503565845.6259 | 35194935860.2926 | 34890491029.356 | 34590143191.445 | 34293806176.7349 | 34001395770.7582 | 33712829678.6101
0 | 0 | natural gas | NS | 19 | Residential | All | Barbecue | Natural Gas | Cooking | Per unit | All | Natural Gas | Energy Index | 10805568752.16 | 12682984172.4195 | 13108531667.6783 | 13813605458.8424 | 13062073002.1891 | 12921065272.7449 | 12792549625.6041 | 12836138742.9023 | 12859340185.1511 | 12867267920.7916 | 12860485638.5013 | 12851017916.9638 | 12824598214.9069 | 12779758934.3381 | 12724332305.5647 | 12662049070.254 | 12579186471.2972 | 12489993533.9415 | 12383195679.0254 | 12263563815.0468 | 12139426292.2865 | 12005042310.9993 | 11858073093.8778 | 11705723896.6009 | 11550955214.1741 | 11390489054.5861 | 11236577803.1067 | 11087990310.5475 | 10939773184.4247 | 10786465230.2759 | 10634033320.1028 | 10480699562.402 | 10330822023.9011 | 10184144184.3182 | 10041057261.2019 | 9900509096.4313 | 9762442303.8963 | 9626800927.4453 | 9493530407.1705 | 9362577546.3898 | 9233890479.3076 | 9107418639.3462 | 8983112728.1297 | 8860924685.1135 | 8740807657.8422 | 8622715972.8277 | 8506605107.0345 | 8392431659.9608 | 8280153326.3054 | 8169728869.208 | 8061118094.055 | 7954281822.8383 | 7849181869.0577 | 7745781013.1584
0 | 0 | LPG propane or butane | NS | 20 | Residential | All | Barbecue | Propane/LPG | Cooking | Per unit | All | RPP | Energy Index | 27013921880.4 | 30231858404.086 | 30477025853.0342 | 31766202572.3367 | 29737598635.9516 | 29147574964.4465 | 28557490673.43 | 28309715494.9981 | 28033066104.7399 | 27733872291.4094 | 27448951948.7226 | 27181363142.6864 | 26922027306.5691 | 26667542855.4277 | 26412532568.9461 | 26166196260.883 | 25908563759.982 | 25652561700.6714 | 25394736670.0577 | 25126464578.4157 | 24874873550.0987 | 24609946161.9529 | 24340931946.9514 | 24062119056.6975 | 23794718438.0325 | 23525281017.718 | 23281845273.3811 | 23054709046.0122 | 22830920250.8736 | 22604744093.9988 | 22378912346.2289 | 22162904453.2019 | 21957439339.7252 | 21763454470.1061 | 21559583872.689 | 21358762966.2382 | 21160926937.1736 | 20966012343.8392 | 20773957093.7626 | 20584700421.1646 | 20398182864.715 | 20214346245.5291 | 20033133645.4023 | 19854489385.2801 | 19678359003.9587 | 19504689237.0139 | 19333427995.9569 | 19164524347.6125 | 18997928493.7189 | 18833591750.7461 | 18671466529.9323 | 18511506317.5355 | 18353665655.2989 | 18197900121.1294
0 | 0 | natural gas | NS | 21 | Residential | All | Pool/spa heater | Natural Gas | Other | Per unit | All | Natural Gas | Energy Index | 0 | 0 | 0 | 0 | 0 | 0 | 0 | 0 | 0 | 0 | 0 | 0 | 0 | 0 | 0 | 0 | 0 | 0 | 0 | 0 | 0 | 0 | 0 | 0 | 0 | 0 | 0 | 0 | 0 | 0 | 0 | 0 | 0 | 0 | 0 | 0 | 0 | 0 | 0 | 0 | 0 | 0 | 0 | 0 | 0 | 0 | 0 | 0 | 0 | 0 | 0 | 0 | 0 | 0
0 | 0 | natural gas | NS | 22 | Residential | All | Patio heater/fireplace | Natural Gas | Other | Per unit | All | Natural Gas | Energy Index | 0 | 0 | 0 | 0 | 0 | 0 | 0 | 0 | 0 | 0 | 0 | 0 | 0 | 0 | 0 | 0 | 0 | 0 | 0 | 0 | 0 | 0 | 0 | 0 | 0 | 0 | 0 | 0 | 0 | 0 | 0 | 0 | 0 | 0 | 0 | 0 | 0 | 0 | 0 | 0 | 0 | 0 | 0 | 0 | 0 | 0 | 0 | 0 | 0 | 0 | 0 | 0 | 0 | 0
0 | 0 | natural gas | NS | 23 | Residential | All | Clothes dryer | Natural Gas | Other | Per unit | All | Natural Gas | Energy Index | 0 | 0 | 0 | 0 | 0 | 0 | 0 | 0 | 0 | 0 | 0 | 0 | 0 | 0 | 0 | 0 | 0 | 0 | 0 | 0 | 0 | 0 | 0 | 0 | 0 | 0 | 0 | 0 | 0 | 0 | 0 | 0 | 0 | 0 | 0 | 0 | 0 | 0 | 0 | 0 | 0 | 0 | 0 | 0 | 0 | 0 | 0 | 0 | 0 | 0 | 0 | 0 | 0 | 0
0 | 0 | LPG propane or butane | NS | 24 | Residential | All | Pool/spa heater | Propane/LPG | Other | Per unit | All | RPP | Energy Index | 0 | 0 | 0 | 0 | 0 | 0 | 0 | 0 | 0 | 0 | 0 | 0 | 0 | 0 | 0 | 0 | 0 | 0 | 0 | 0 | 0 | 0 | 0 | 0 | 0 | 0 | 0 | 0 | 0 | 0 | 0 | 0 | 0 | 0 | 0 | 0 | 0 | 0 | 0 | 0 | 0 | 0 | 0 | 0 | 0 | 0 | 0 | 0 | 0 | 0 | 0 | 0 | 0 | 0
0 | 0 | LPG propane or butane | NS | 25 | Residential | All | Patio heater/fireplace | Propane/LPG | Other | Per unit | All | RPP | Energy Index | 0 | 0 | 0 | 0 | 0 | 0 | 0 | 0 | 0 | 0 | 0 | 0 | 0 | 0 | 0 | 0 | 0 | 0 | 0 | 0 | 0 | 0 | 0 | 0 | 0 | 0 | 0 | 0 | 0 | 0 | 0 | 0 | 0 | 0 | 0 | 0 | 0 | 0 | 0 | 0 | 0 | 0 | 0 | 0 | 0 | 0 | 0 | 0 | 0 | 0 | 0 | 0 | 0 | 0
0 | 0 | petroleum gasoline | NS | 26 | Residential | All | Lawn mower | Gasoline | Other | Per unit | All | RPP | Energy Index | 7764837765.1387 | 8689796205.2927 | 8760266738.0352 | 9130825597.2892 | 8547726981.4906 | 8378131537.0708 | 8208518668.2772 | 8137298574.0136 | 8057778923.2687 | 7971779140.2261 | 7889882100.3685 | 7812966809.2146 | 7738423738.3102 | 7665275141.6121 | 7591975399.6591 | 7521168891.9539 | 7447115424.9534 | 7373530609.4316 | 7299421802.0037 | 7222310108.3468 | 7149993192.3989 | 7073842894.8745 | 6996517886.4862 | 6916376362.8216 | 6839515163.9397 | 6762068510.1046 | 6692095735.7188 | 6626808067.9779 | 6562482580.7125 | 6497470874.0728 | 6432558163.8261 | 6370469206.4074 | 6311410648.394 | 6255651953.0016 | 6197051720.0908 | 6139328085.3908 | 6082462418.9916 | 6026436485.3267 | 5971232436.6369 | 5916832806.5054 | 5863220503.4643 | 5810378804.6695 | 5758291349.6449 | 5706942134.0937 | 5656315503.7758 | 5606396148.4521 | 5557169095.8919 | 5508619705.9462 | 5460733664.6836 | 5413496978.5895 | 5366895968.8276 | 5320917265.5635 | 5275547802.3498 | 5230774810.5724
0 | 0 | petroleum gasoline | NS | 27 | Residential | All | Snow blower | Gasoline | Other | Per unit | All | RPP | Energy Index | 21082643222.0483 | 23594037455.7487 | 23785375014.1647 | 24791495226.6817 | 23208299228.0036 | 22747823380.9949 | 22287300224.3235 | 22093927499.3528 | 21878020293.4968 | 21644518603.1973 | 21422156446.4485 | 21213320448.7414 | 21010925367.725 | 20812316483.2866 | 20613297217.9001 | 20421047439.4887 | 20219981702.979 | 20020188422.1495 | 19818972428.4775 | 19609603169.9314 | 19413252417.4802 | 19206493486.7054 | 18996545048.2059 | 18778949368.5798 | 18570260239.1144 | 18359981515.8579 | 18169995442.4521 | 17992730102.5425 | 17818077220.0071 | 17641561153.8898 | 17465313877.1144 | 17296733492.4522 | 17136381074.866 | 16984988255.4612 | 16825880255.9697 | 16669152345.7841 | 16514753942.0387 | 16362635532.567 | 16212748658.1541 | 16065045894.9848 | 15919480837.283 | 15776008080.1393 | 15634583202.5252 | 15495162750.4895 | 15357704220.5358 | 15222166043.178 | 15088507566.6727 | 14956689040.9247 | 14826671601.5664 | 14698417254.2078 | 14571888858.855 | 14447050114.4988 | 14323865543.8689 | 14202300478.3546
0 | 0 | petroleum gasoline | NS | 28 | Residential | All | Trimmer/leaf blower | Gasoline | Other | Per unit | All | RPP | Energy Index | 10966055679.6009 | 12272347718.5131 | 12371871212.6542 | 12895200766.4786 | 12071707464.8859 | 11832192726.4242 | 11592653380.0238 | 11492071301.8369 | 11379768000.2012 | 11258312995.2412 | 11142652175.7575 | 11034026935.8082 | 10928751913.8706 | 10825446267.5019 | 10721927163.0635 | 10621929181.2048 | 10517345612.6929 | 10413423907.1026 | 10308762182.9064 | 10199859569.3854 | 10097728481.6733 | 9990183620.0898 | 9880979748.3465 | 9767798193.5818 | 9659249346.5827 | 9549873678.4951 | 9451053154.0772 | 9358849270.198 | 9268004245.9611 | 9176190093.9594 | 9084515751.6988 | 8996829313.8445 | 8913422621.3776 | 8834676229.4002 | 8751916816.2129 | 8670395397.312 | 8590085662.2147 | 8510961857.3583 | 8432998776.8687 | 8356171753.4312 | 8280456649.2599 | 8205829847.1662 | 8132268241.7232 | 8059749230.5254 | 7988250705.5429 | 7917751044.5677 | 7848229102.7518 | 7779664204.2364 | 7712036133.8704 | 7645325129.0181 | 7579511871.4547 | 7514577479.3502 | 7450503499.3388 | 7387271898.6765
0 | 0 | petroleum diesel | NS | 29 | Residential | All | Lawn mower | Diesel | Other | Per unit | All | RPP | Energy Index | 862759751.6821 | 965532911.6992 | 973362970.8928 | 1014536177.4766 | 949747442.3878 | 930903504.119 | 912057629.8086 | 904144286.0015 | 895308769.2521 | 885753237.8029 | 876653566.7076 | 868107423.2461 | 859824859.8122 | 851697237.9569 | 843552822.1843 | 835685432.4393 | 827457269.4393 | 819281178.8257 | 811046866.8893 | 802478900.9274 | 794443688.0443 | 785982543.8749 | 777390876.2762 | 768486262.5357 | 759946129.3266 | 751340945.5672 | 743566192.8576 | 736312007.5531 | 729164731.1903 | 721941208.2303 | 714728684.8696 | 707829911.823 | 701267849.8216 | 695072439.2224 | 688561302.2323 | 682147565.0434 | 675829157.6657 | 669604053.9252 | 663470270.7374 | 657425867.3895 | 651468944.8294 | 645597644.9633 | 639810149.9605 | 634104681.566 | 628479500.4195 | 622932905.3836 | 617463232.8769 | 612068856.2162 | 606748184.9648 | 601499664.2877 | 596321774.3142 | 591213029.5071 | 586171978.0389 | 581197201.1747
0 | 0 | petroleum diesel | NS | 30 | Residential | All | Snow blower | Diesel | Other | Per unit | All | RPP | Energy Index | 2036970359.6182 | 2279617145.483 | 2298103866.1029 | 2395313548.4717 | 2242347751.4979 | 2197857331.4971 | 2153362340.5144 | 2134678985.4447 | 2113818385.8451 | 2091257836.0577 | 2069773569.7052 | 2049596178.6224 | 2030041098.3309 | 2010851834.134 | 1991622919.6039 | 1973048061.7864 | 1953621420.5777 | 1934317721.9468 | 1914876563.1379 | 1894647649.2687 | 1875676562.0754 | 1855699853.788 | 1835414980.503 | 1814391243.341 | 1794228042.4265 | 1773911257.5708 | 1755555115.2128 | 1738428029.2312 | 1721553354.5901 | 1704498662.2116 | 1687469939.8178 | 1671181979.9471 | 1655688992.7407 | 1641061667.1943 | 1625688913.6203 | 1610546120.3656 | 1595628400.197 | 1580930969.3301 | 1566449145.7154 | 1552178347.3415 | 1538114090.5587 | 1524251988.4193 | 1510587749.0362 | 1497117173.9603 | 1483836156.5735 | 1470740680.5003 | 1457826818.036 | 1445090728.5918 | 1432528657.1562 | 1420136932.7737 | 1407911967.0391 | 1395850252.6086 | 1383948361.7265 | 1372202944.7686
0 | 0 | petroleum diesel | NS | 31 | Residential | All | Trimmer/leaf blower | Diesel | Other | Per unit | All | RPP | Energy Index | 1218450631.0668 | 1363594190.9459 | 1374652356.9616 | 1432800085.1643 | 1341300829.4318 | 1314688080.7138 | 1288072597.7804 | 1276896811.3152 | 1264418666.689 | 1250923666.1379 | 1238072463.9731 | 1226002992.8676 | 1214305768.2078 | 1202827363.0558 | 1191325240.3404 | 1180214353.4672 | 1168593956.9659 | 1157047100.7892 | 1145418020.3229 | 1133317729.9317 | 1121969831.297 | 1110020402.2322 | 1097886638.7052 | 1085310910.398 | 1073249927.3981 | 1061097075.3883 | 1050117017.1197 | 1039872141.1331 | 1029778249.5512 | 1019576677.1066 | 1009390639.0776 | 999647701.5383 | 990380291.2642 | 981630692.1556 | 972435201.8014 | 963377266.368 | 954453962.4683 | 945662428.5954 | 936999864.0965 | 928463528.159 | 920050738.8067 | 911758871.9074 | 903585360.1915 | 895527692.2806 | 887583411.727 | 879750116.0631 | 872025455.8613 | 864407133.804 | 856892903.7634 | 849480569.8909 | 842167985.7172 | 834953053.2611 | 827833722.1488 | 820807988.7418
0 | 0 | natural gas | NS | 32 | Commercial | All | Boiler (Hot water) | Natural Gas | Space heating | Per unit | All | Natural Gas | Energy Index | 829914361720.1654 | 843260424244.6539 | 863338053393.3361 | 697202989108.2343 | 903653401559.7518 | 946617986114.5288 | 973610203384.0582 | 993035995192.0463 | 1.0156e+12 | 1.0312e+12 | 1.0532e+12 | 1.0716e+12 | 1.0931e+12 | 1.1099e+12 | 1.1308e+12 | 1.1521e+12 | 1.1724e+12 | 1.1913e+12 | 1.2098e+12 | 1.2274e+12 | 1.2409e+12 | 1.2537e+12 | 1.2662e+12 | 1.2782e+12 | 1.2906e+12 | 1.2994e+12 | 1.3137e+12 | 1.3295e+12 | 1.341e+12 | 1.3557e+12 | 1.3697e+12 | 1.3812e+12 | 1.3974e+12 | 1.4099e+12 | 1.4239e+12 | 1.4381e+12 | 1.4523e+12 | 1.4666e+12 | 1.481e+12 | 1.4955e+12 | 1.5101e+12 | 1.5248e+12 | 1.5396e+12 | 1.5545e+12 | 1.5694e+12 | 1.5845e+12 | 1.5997e+12 | 1.6149e+12 | 1.6303e+12 | 1.6458e+12 | 1.6613e+12 | 1.677e+12 | 1.6927e+12 | 1.7086e+12
0 | 0 | LPG propane or butane | NS | 33 | Commercial | All | Boiler (Hot water) | Propane/LPG | Space heating | Per unit | All | RPP | Energy Index | 183698612734.219 | 246402054148.7315 | 246599839471.6898 | 214531146968.7099 | 254036881962.9968 | 261294960254.7086 | 264792345096.5387 | 266627857231.7816 | 266937198123.6392 | 265778408117.0125 | 266239577054.3044 | 266270030954.7872 | 267078449804.3221 | 267118715434.4471 | 268105651121.2265 | 269376609621.0239 | 270521342377.6248 | 271493916655.2768 | 272461237878.2929 | 273356002196.2744 | 273492483684.9641 | 273629069430.9005 | 273769197584.9547 | 273917587348.1243 | 274201191786.8268 | 273854265487.4546 | 274583585467.4818 | 275610312476.6605 | 275831391110.4105 | 276689329299.3372 | 277510937104.41 | 277897938219.8027 | 279213256009.7511 | 279884509639.8561 | 280672102770.3445 | 281452190847.8273 | 282224844044.8162 | 282990130792.5337 | 283748117772.0892 | 284498869904.3268 | 285242450338.3054 | 285978920438.3653 | 286708339769.7379 | 287430766082.6527 | 288146255294.8884 | 288854861472.723 | 289556636810.2268 | 290251631606.8438 | 290939894243.2067 | 291621471155.1256 | 292296406805.6897 | 292964743655.4188 | 293626522130.3998 | 294281780588.3405
0 | 0 | heavy or residual fuel oil | NS | 34 | Commercial | All | Boiler (Hot water) | Heating Oil | Space heating | Per unit | All | RPP | Energy Index | 1.7026e+12 | 2.2838e+12 | 2.2856e+12 | 1.9884e+12 | 2.3545e+12 | 2.4218e+12 | 2.4542e+12 | 2.4712e+12 | 2.4741e+12 | 2.4634e+12 | 2.4676e+12 | 2.4679e+12 | 2.4754e+12 | 2.4758e+12 | 2.4849e+12 | 2.4967e+12 | 2.5073e+12 | 2.5163e+12 | 2.5253e+12 | 2.5336e+12 | 2.5349e+12 | 2.5361e+12 | 2.5374e+12 | 2.5388e+12 | 2.5414e+12 | 2.5382e+12 | 2.545e+12 | 2.5545e+12 | 2.5565e+12 | 2.5645e+12 | 2.5721e+12 | 2.5757e+12 | 2.5879e+12 | 2.5941e+12 | 2.6014e+12 | 2.6086e+12 | 2.6158e+12 | 2.6229e+12 | 2.6299e+12 | 2.6369e+12 | 2.6438e+12 | 2.6506e+12 | 2.6574e+12 | 2.6641e+12 | 2.6707e+12 | 2.6773e+12 | 2.6838e+12 | 2.6902e+12 | 2.6966e+12 | 2.7029e+12 | 2.7092e+12 | 2.7153e+12 | 2.7215e+12 | 2.7276e+12
0 | 0 | heavy or residual fuel oil | NS | 35 | Commercial | All | Boiler (Hot water) | Heavy Fuel Oil | Space heating | Per unit | All | RPP | Energy Index | 0 | 0 | 0 | 0 | 0 | 0 | 0 | 0 | 0 | 0 | 0 | 0 | 0 | 0 | 0 | 0 | 0 | 0 | 0 | 0 | 0 | 0 | 0 | 0 | 0 | 0 | 0 | 0 | 0 | 0 | 0 | 0 | 0 | 0 | 0 | 0 | 0 | 0 | 0 | 0 | 0 | 0 | 0 | 0 | 0 | 0 | 0 | 0 | 0 | 0 | 0 | 0 | 0 | 0
0 | 0 | biomass | NS | 36 | Commercial | All | Boiler (Hot water) | Biomass | Space heating | Per unit | All | Biofuels & Emerging Energy | Energy Index | 0 | 0 | 0 | 0 | 0 | 0 | 0 | 0 | 0 | 0 | 0 | 0 | 0 | 0 | 0 | 0 | 0 | 0 | 0 | 0 | 0 | 0 | 0 | 0 | 0 | 0 | 0 | 0 | 0 | 0 | 0 | 0 | 0 | 0 | 0 | 0 | 0 | 0 | 0 | 0 | 0 | 0 | 0 | 0 | 0 | 0 | 0 | 0 | 0 | 0 | 0 | 0 | 0 | 0
0 | 0 | natural gas | NS | 37 | Commercial | All | Boiler (Steam) | Natural Gas | Space heating | Per unit | All | Natural Gas | Energy Index | 207478590430.0414 | 210815106061.1635 | 215834513348.334 | 174300747277.0586 | 225913350389.938 | 236654496528.6322 | 243402550846.0146 | 248258998798.0116 | 253887918727.1532 | 257801120304.8157 | 263289390621.1234 | 267898845142.6768 | 273272858444.6549 | 277480266031.4292 | 282689482739.4687 | 288029472492.405 | 293095748159.4313 | 297832913928.5756 | 302441973365.7251 | 306860412685.3373 | 310215963189.5072 | 313428181765.6927 | 316544736574.2869 | 319544654212.0156 | 322651954292.1359 | 324842089003.4361 | 328433362510.8212 | 332364826415.2551 | 335256179118.0488 | 338924577513.3415 | 342424096029.0624 | 345299946627.0311 | 349360228610.246 | 352475913449.4189 | 355986334125.9569 | 359519298441.902 | 363074971400.9331 | 366653517757.263 | 370255101954.2465 | 373879888059.4747 | 377528039696.1743 | 381199719970.7285 | 384895091396.125 | 388614315811.1266 | 392357554294.9503 | 396124967077.2332 | 399916713443.0502 | 403732951632.7385 | 407573838736.2729 | 411439530581.9252 | 415330181618.9252 | 419245944793.8321 | 423186971420.3071 | 427153411041.9717
0 | 0 | LPG propane or butane | NS | 38 | Commercial | All | Boiler (Steam) | Propane/LPG | Space heating | Per unit | All | RPP | Energy Index | 18369861273.4219 | 24640205414.8731 | 24659983947.169 | 21453114696.871 | 25403688196.2997 | 26129496025.4709 | 26479234509.6539 | 26662785723.1782 | 26693719812.3639 | 26577840811.7012 | 26623957705.4304 | 26627003095.4787 | 26707844980.4322 | 26711871543.4447 | 26810565112.1226 | 26937660962.1024 | 27052134237.7625 | 27149391665.5277 | 27246123787.8293 | 27335600219.6274 | 27349248368.4964 | 27362906943.0901 | 27376919758.4955 | 27391758734.8124 | 27420119178.6827 | 27385426548.7455 | 27458358546.7482 | 27561031247.666 | 27583139111.0411 | 27668932929.9337 | 27751093710.441 | 27789793821.9803 | 27921325600.9751 | 27988450963.9856 | 28067210277.0345 | 28145219084.7827 | 28222484404.4816 | 28299013079.2534 | 28374811777.2089 | 28449886990.4327 | 28524245033.8305 | 28597892043.8365 | 28670833976.9738 | 28743076608.2653 | 28814625529.4888 | 28885486147.2723 | 28955663681.0227 | 29025163160.6844 | 29093989424.3207 | 29162147115.5126 | 29229640680.569 | 29296474365.5419 | 29362652213.04 | 29428178058.834
0 | 0 | heavy or residual fuel oil | NS | 39 | Commercial | All | Boiler (Steam) | Heating Oil | Space heating | Per unit | All | RPP | Energy Index | 340522701365.0267 | 456756269694.9421 | 457122904975.7514 | 397677067917.8599 | 470908974242.2104 | 484363297003.964 | 490846410383.6833 | 494248905053.5015 | 494822331246.3843 | 492674278533.8565 | 493529148856.3641 | 493585601348.3298 | 495084169935.1068 | 495158810461.4465 | 496988296275.9197 | 499344276080.1877 | 501466270823.7339 | 503269134848.534 | 505062261269.2856 | 506720888724.9265 | 506973884893.6139 | 507227074324.2902 | 507486830328.1357 | 507761900903.0157 | 508287619351.0142 | 507644520968.95 | 508996463730.3123 | 510899710845.3889 | 511309525010.3308 | 512899887753.6804 | 514422904749.1913 | 515140289944.8841 | 517578498706.0724 | 518822803690.3192 | 520282767575.6127 | 521728819320.3334 | 523161089003.489 | 524579703476.2539 | 525984786345.6123 | 527376457955.5388 | 528754835365.6446 | 530120032327.2014 | 531472159256.4681 | 532811323205.2282 | 534137627828.4457 | 535451173348.9517 | 536752056519.0596 | 538040370579.009 | 539316205212.1315 | 540579646496.6364 | 541830776853.8927 | 543069674993.1008 | 544296415852.2264 | 545511070535.0742
0 | 0 | heavy or residual fuel oil | NS | 40 | Commercial | All | Boiler (Steam) | Heavy Fuel Oil | Space heating | Per unit | All | RPP | Energy Index | 0 | 0 | 0 | 0 | 0 | 0 | 0 | 0 | 0 | 0 | 0 | 0 | 0 | 0 | 0 | 0 | 0 | 0 | 0 | 0 | 0 | 0 | 0 | 0 | 0 | 0 | 0 | 0 | 0 | 0 | 0 | 0 | 0 | 0 | 0 | 0 | 0 | 0 | 0 | 0 | 0 | 0 | 0 | 0 | 0 | 0 | 0 | 0 | 0 | 0 | 0 | 0 | 0 | 0
0 | 0 | biomass | NS | 41 | Commercial | All | Boiler (Steam) | Biomass | Space heating | Per unit | All | Biofuels & Emerging Energy | Energy Index | 0 | 0 | 0 | 0 | 0 | 0 | 0 | 0 | 0 | 0 | 0 | 0 | 0 | 0 | 0 | 0 | 0 | 0 | 0 | 0 | 0 | 0 | 0 | 0 | 0 | 0 | 0 | 0 | 0 | 0 | 0 | 0 | 0 | 0 | 0 | 0 | 0 | 0 | 0 | 0 | 0 | 0 | 0 | 0 | 0 | 0 | 0 | 0 | 0 | 0 | 0 | 0 | 0 | 0
0 | 0 | natural gas | NS | 42 | Commercial | All | Furnace | Natural Gas | Space heating | Per unit | All | Natural Gas | Energy Index | 570146325551.7311 | 579314992657.5144 | 593108206768.4075 | 478974386682.2936 | 620804615796.4164 | 650321034770.0436 | 668864530586.6702 | 682209936246.7203 | 697678076876.4261 | 708431463507.9003 | 723513102283.2158 | 736179775759.3285 | 750947438925.1434 | 762509296805.158 | 776824102775.9111 | 791498270022.8066 | 805420277347.9967 | 818437898352.6938 | 831103486146.0829 | 843245254304.0829 | 852466228796.8744 | 861293330495.8263 | 869857550393.4918 | 878101254067.031 | 886640042186.7842 | 892658481272.5854 | 902527217078.2554 | 913330788157.5956 | 921276157923.0013 | 931356831121.1416 | 940973426350.5723 | 948876196693.6185 | 960033756847.8284 | 968595586089.823 | 978242140202.8064 | 987950643710.886 | 997721550040.3217 | 1.0076e+12 | 1.0175e+12 | 1.0274e+12 | 1.0374e+12 | 1.0475e+12 | 1.0577e+12 | 1.0679e+12 | 1.0782e+12 | 1.0885e+12 | 1.099e+12 | 1.1094e+12 | 1.12e+12 | 1.1306e+12 | 1.1413e+12 | 1.1521e+12 | 1.1629e+12 | 1.1738e+12
0 | 0 | LPG propane or butane | NS | 43 | Commercial | All | Furnace | Propane/LPG | Space heating | Per unit | All | RPP | Energy Index | 147320693346.1693 | 197606943889.2914 | 197765561695.2628 | 172047446877.0552 | 203729843297.3752 | 209550601061.3047 | 212355397200.6324 | 213827422037.317 | 214075504012.4091 | 213146189715.0505 | 213516033159.05 | 213540456259.8423 | 214188783558.8618 | 214221075368.0363 | 215012567734.2567 | 216031837747.3366 | 216949878558.2518 | 217729853511.6917 | 218505615675.2817 | 219223189410.5672 | 219332643408.3052 | 219442181017.1802 | 219554559529.4907 | 219673563600.7259 | 219901005724.1248 | 219622781396.7724 | 220207673811.1984 | 221031077606.2411 | 221208375938.13 | 221896416239.3581 | 222555320679.0834 | 222865683788.5092 | 223920528601.4426 | 224458853571.4916 | 225090479278.0293 | 225716086160.6034 | 226335730495.4315 | 226949467162.27 | 227557349637.3383 | 228159429985.1762 | 228755758849.406 | 229346385442.3597 | 229931357533.5392 | 230510721436.8699 | 231084521996.7074 | 231652802572.5603 | 232215605022.4834 | 232772969685.0992 | 233324935360.2017 | 233871539287.8967 | 234412817126.2275 | 234948802927.2381 | 235479529111.4191 | 236005026440.484
0 | 0 | heavy or residual fuel oil | NS | 44 | Commercial | All | Furnace | Heating Oil | Space heating | Per unit | All | RPP | Energy Index | 2.5237e+12 | 3.3851e+12 | 3.3878e+12 | 2.9473e+12 | 3.49e+12 | 3.5897e+12 | 3.6378e+12 | 3.663e+12 | 3.6672e+12 | 3.6513e+12 | 3.6576e+12 | 3.6581e+12 | 3.6692e+12 | 3.6697e+12 | 3.6833e+12 | 3.7007e+12 | 3.7165e+12 | 3.7298e+12 | 3.7431e+12 | 3.7554e+12 | 3.7573e+12 | 3.7592e+12 | 3.7611e+12 | 3.7631e+12 | 3.767e+12 | 3.7623e+12 | 3.7723e+12 | 3.7864e+12 | 3.7894e+12 | 3.8012e+12 | 3.8125e+12 | 3.8178e+12 | 3.8359e+12 | 3.8451e+12 | 3.8559e+12 | 3.8666e+12 | 3.8773e+12 | 3.8878e+12 | 3.8982e+12 | 3.9085e+12 | 3.9187e+12 | 3.9288e+12 | 3.9388e+12 | 3.9488e+12 | 3.9586e+12 | 3.9683e+12 | 3.978e+12 | 3.9875e+12 | 3.997e+12 | 4.0063e+12 | 4.0156e+12 | 4.0248e+12 | 4.0339e+12 | 4.0429e+12
0 | 0 | biomass | NS | 45 | Commercial | All | Furnace | Biomass | Space heating | Per unit | All | Biofuels & Emerging Energy | Energy Index | 0 | 0 | 0 | 0 | 0 | 0 | 0 | 0 | 0 | 0 | 0 | 0 | 0 | 0 | 0 | 0 | 0 | 0 | 0 | 0 | 0 | 0 | 0 | 0 | 0 | 0 | 0 | 0 | 0 | 0 | 0 | 0 | 0 | 0 | 0 | 0 | 0 | 0 | 0 | 0 | 0 | 0 | 0 | 0 | 0 | 0 | 0 | 0 | 0 | 0 | 0 | 0 | 0 | 0
0 | 0 | natural gas | NS | 46 | Commercial | All | Rooftop Unit and Make up air | Natural Gas | Space heating | Per unit | All | Natural Gas | Energy Index | 1.2269e+12 | 1.2466e+12 | 1.2763e+12 | 1.0307e+12 | 1.3359e+12 | 1.3994e+12 | 1.4393e+12 | 1.468e+12 | 1.5013e+12 | 1.5244e+12 | 1.5569e+12 | 1.5841e+12 | 1.6159e+12 | 1.6408e+12 | 1.6716e+12 | 1.7032e+12 | 1.7331e+12 | 1.7612e+12 | 1.7884e+12 | 1.8145e+12 | 1.8344e+12 | 1.8534e+12 | 1.8718e+12 | 1.8895e+12 | 1.9079e+12 | 1.9209e+12 | 1.9421e+12 | 1.9653e+12 | 1.9824e+12 | 2.0041e+12 | 2.0248e+12 | 2.0418e+12 | 2.0658e+12 | 2.0843e+12 | 2.105e+12 | 2.1259e+12 | 2.1469e+12 | 2.1681e+12 | 2.1894e+12 | 2.2108e+12 | 2.2324e+12 | 2.2541e+12 | 2.276e+12 | 2.298e+12 | 2.3201e+12 | 2.3424e+12 | 2.3648e+12 | 2.3874e+12 | 2.4101e+12 | 2.4329e+12 | 2.4559e+12 | 2.4791e+12 | 2.5024e+12 | 2.5259e+12
0 | 0 | LPG propane or butane | NS | 47 | Commercial | All | Rooftop Unit and Make up air | Propane/LPG | Space heating | Per unit | All | RPP | Energy Index | 268210203569.3244 | 359760719580.1121 | 360049497165.0055 | 313227420414.3731 | 370907993322.6937 | 381505191783.6242 | 386611568399.2424 | 389291518324.3936 | 389743173251.682 | 388051275316.551 | 388724607644.4869 | 388769072034.9707 | 389949408570.8636 | 390008198632.9764 | 391449179691.6843 | 393304849872.7762 | 394976223440.1129 | 396396236041.8016 | 397808578891.2135 | 399114984619.0543 | 399314255192.3052 | 399513677986.9415 | 399718272894.6832 | 399934930211.7688 | 400349008484.3555 | 399842476769.2097 | 400907324551.1212 | 402406403156.2513 | 402729190271.9532 | 403981827800.7671 | 405181420946.1522 | 405746464124.1931 | 407666901338.9848 | 408646969016.6737 | 409796898843.1104 | 410935870874.2513 | 412063987565.871 | 413181348831.3651 | 414288052028.8662 | 415384191946.4217 | 416469860785.1741 | 417545148140.477 | 418610140980.8851 | 419664923624.9492 | 420709577715.7399 | 421744182193.0339 | 422768813263.0798 | 423783544365.8671 | 424788446139.813 | 425783586383.7867 | 426769030016.3736 | 427744839032.2972 | 428711072455.8956 | 429667786291.5579
0 | 0 | natural gas | NS | 48 | Commercial | All | Boiler Systems | Natural Gas | Water heating | Per unit | All | Natural Gas | Energy Index | 318690322622.952 | 323815262216.55 | 331525149412.1822 | 267728642593.9806 | 347006398931.9294 | 363504965464.4362 | 373870081224.2182 | 381329660361.5912 | 389975768398.6602 | 395986506521.9963 | 404416574579.2393 | 411496767988.8094 | 419751335505.5716 | 426213978607.4751 | 434215416008.1102 | 442417722827.5233 | 450199600579.2222 | 457475960439.5715 | 464555546993.389 | 471342338099.5873 | 476496515552.4753 | 481430532947.9963 | 486217609317.4875 | 490825529189.2606 | 495598390152.7332 | 498962470929.8644 | 504478722560.0861 | 510517511899.6878 | 514958674352.9326 | 520593391003.3698 | 525968705547.8173 | 530386056528.3806 | 536622712428.5817 | 541408452511.5917 | 546800512943.6072 | 552227200754.2878 | 557688769391.8357 | 563185471921.2684 | 568717560930.1217 | 574285288428.7518 | 579888905744.9648 | 585528663412.687 | 591204811054.38 | 596917597256.8854 | 602667269440.3711 | 608454073720.0367 | 614278254760.2202 | 620140055620.5258 | 626039717593.5833 | 631977480034.0278 | 637953580178.2638 | 643968252954.5709 | 650021730783.0721 | 656114243365.0824
0 | 0 | LPG propane or butane | NS | 49 | Commercial | All | Boiler Systems | Propane/LPG | Water heating | Per unit | All | RPP | Energy Index | 76155995312.3074 | 102150981988.3262 | 102232977915.8069 | 88938249340.6801 | 105316155108.4668 | 108325139053.0526 | 109775051056.4988 | 110535999936.2243 | 110664243493.2092 | 110183843532.6483 | 110375030493.202 | 110387655776.9093 | 110722802249.7062 | 110739495185.4524 | 111148649443.164 | 111675551133.4492 | 112150123375.166 | 112553323818.693 | 112954346501.603 | 113325289244.1288 | 113381870420.536 | 113438494818.9048 | 113496587794.5916 | 113558105788.3322 | 113675679775.3259 | 113531854423.3788 | 113834208851.3922 | 114259859410.9376 | 114351512054.0628 | 114707187775.9512 | 115047801998.4561 | 115208241180.2824 | 115753532916.3198 | 116031814758.2279 | 116358327505.7153 | 116681728880.8685 | 117002047975.1289 | 117319313158.0515 | 117633552073.646 | 117944791636.1685 | 118253058025.3455 | 118558376681.012 | 118860772297.146 | 119160268815.2793 | 119456889417.2643 | 119750656517.3759 | 120041591753.7271 | 120329715978.9755 | 120615049250.2959 | 120897610818.5979 | 121177419116.9591 | 121454491748.2513 | 121728845471.9311 | 122000496189.9661
0 | 0 | heavy or residual fuel oil | NS | 50 | Commercial | All | Boiler Systems | Heating Oil | Water heating | Per unit | All | RPP | Energy Index | 16876771650.3375 | 22637466555.389 | 22655637502.255 | 19709420367.34 | 23338893984.2256 | 24005708654.877 | 24327020636.8805 | 24495652934.6798 | 24524072722.4848 | 24417612286.8754 | 24459980831.3683 | 24462778694.219 | 24537049806.6589 | 24540749093.4138 | 24631420917.0679 | 24748186504.2374 | 24853355471.2005 | 24942707882.4823 | 25031577684.7654 | 25113781534.0525 | 25126320370.8179 | 25138868785.9124 | 25151742649.3703 | 25165375523.9521 | 25191430850.5535 | 25159558013.5905 | 25226562149.2219 | 25320889683.9988 | 25341200635.5244 | 25420021192.1367 | 25495504001.2116 | 25531058594.4429 | 25651899561.3842 | 25713569021.3008 | 25785926831.8405 | 25857595137.6315 | 25928580385.5678 | 25998888862.5672 | 26068526694.7614 | 26137499846.5626 | 26205814119.6054 | 26273475151.5588 | 26340488414.8039 | 26406859214.9738 | 26472592689.3504 | 26537693805.1146 | 26602167357.4436 | 26666017967.4515 | 26729250079.967 | 26791867961.1441 | 26853875695.8989 | 26915277185.1671 | 26976076142.977 | 27036276093.3306
0 | 0 | heavy or residual fuel oil | NS | 51 | Commercial | All | Boiler Systems | Heavy Fuel Oil | Water heating | Per unit | All | RPP | Energy Index | 0 | 0 | 0 | 0 | 0 | 0 | 0 | 0 | 0 | 0 | 0 | 0 | 0 | 0 | 0 | 0 | 0 | 0 | 0 | 0 | 0 | 0 | 0 | 0 | 0 | 0 | 0 | 0 | 0 | 0 | 0 | 0 | 0 | 0 | 0 | 0 | 0 | 0 | 0 | 0 | 0 | 0 | 0 | 0 | 0 | 0 | 0 | 0 | 0 | 0 | 0 | 0 | 0 | 0
0 | 0 | biomass | NS | 52 | Commercial | All | Boiler Systems | Biomass | Water heating | Per unit | All | Biofuels & Emerging Energy | Energy Index | 0 | 0 | 0 | 0 | 0 | 0 | 0 | 0 | 0 | 0 | 0 | 0 | 0 | 0 | 0 | 0 | 0 | 0 | 0 | 0 | 0 | 0 | 0 | 0 | 0 | 0 | 0 | 0 | 0 | 0 | 0 | 0 | 0 | 0 | 0 | 0 | 0 | 0 | 0 | 0 | 0 | 0 | 0 | 0 | 0 | 0 | 0 | 0 | 0 | 0 | 0 | 0 | 0 | 0
0 | 0 | natural gas | NS | 53 | Commercial | All | Commercial Water Heater | Natural Gas | Water heating | Per unit | All | Natural Gas | Energy Index | 456711922201.7486 | 464056422008.6324 | 475105384437.4094 | 383679246929.0864 | 497291408688.3367 | 520935339801.8317 | 535789483798.2104 | 546479732245.6865 | 558870383422.8972 | 567484312266.3157 | 579565358703.5812 | 589711913249.1694 | 601541451612.6073 | 610803000972.7561 | 622269781091.9143 | 634024425171.3167 | 645176556547.839 | 655604235277.1473 | 665749920143.8104 | 675476002775.3208 | 682862403066.6858 | 689933294176.082 | 696793605566.9102 | 703397169568.0642 | 710237109002.3352 | 715058139605.0853 | 722963424788.0551 | 731617553549.674 | 737982139157.8521 | 746057195379.5248 | 753760505030.8134 | 760090966655.027 | 769028656010.7896 | 775887052382.7919 | 783614360398.5026 | 791391292565.1471 | 799218212096.8154 | 807095481658.4601 | 815023463230.7582 | 823002517967.2379 | 831033006043.2706 | 839115286496.527 | 847249717058.4666 | 855436653976.4121 | 863676451825.7384 | 871969463311.6825 | 880316039060.2666 | 888716527397.7848 | 897171274118.2979 | 905680622238.5458 | 914244911739.6526 | 922864479294.993 | 931539657983.5265 | 940270776987.9158
0 | 0 | LPG propane or butane | NS | 54 | Commercial | All | Commercial Water Heater | Propane/LPG | Water heating | Per unit | All | RPP | Energy Index | 113857801937.4118 | 152721873402.6493 | 152844462255.0763 | 132968041932.4099 | 157453997941.6656 | 161952610251.7085 | 164120316064.469 | 165257980492.2922 | 165449712337.5797 | 164731485448.9942 | 165017321475.4091 | 165036197035.3155 | 165537261207.1281 | 165562218151.938 | 166173928421.6986 | 166961678198.285 | 167671192296.0365 | 168274001254.8311 | 168873554330.2774 | 169428136082.3171 | 169512728350.468 | 169597385238.0559 | 169684237737.2265 | 169776210844.7696 | 169951991040.0021 | 169736963472.331 | 170189001561.2362 | 170825374796.259 | 170962401020.4609 | 171494157656.7001 | 172003396443.7973 | 172243262688.2403 | 173058506691.3585 | 173474554813.4901 | 173962711045.7212 | 174446215588.83 | 174925111936.2746 | 175399442502.2491 | 175869248616.2137 | 176334570516.6032 | 176795447343.6862 | 177251917131.5487 | 177704016799.1761 | 178151782140.601 | 178595247814.0895 | 179034447330.3333 | 179469413039.6153 | 179900176117.9149 | 180326766551.9173 | 180749213122.892 | 181167543389.4009 | 181581783668.7983 | 181991959017.4812 | 182398093209.8497
0 | 0 | heavy or residual fuel oil | NS | 55 | Commercial | All | Commercial Water Heater | Heating Oil | Water heating | Per unit | All | RPP | Energy Index | 34473510608.4749 | 46240653106.8157 | 46277770177.6946 | 40259649546.5884 | 47673431034.3756 | 49035506856.6273 | 49691838070.305 | 50036296561.9858 | 50094348532.8655 | 49876886032.7853 | 49963430574.4963 | 49969145657.7282 | 50120856306.8764 | 50128412692.8862 | 50313624422.9132 | 50552136846.4615 | 50766961314.8729 | 50949477933.6929 | 51131008746.2946 | 51298923281.679 | 51324535865.1284 | 51350168013.8498 | 51376464943.0069 | 51404312274.0165 | 51457534453.9813 | 51392429076.8434 | 51529295761.323 | 51721974867.1481 | 51763463240.4812 | 51924466858.4027 | 52078652592.1032 | 52151278546.4226 | 52398115586.2369 | 52524085340.684 | 52671887764.0934 | 52818281763.5601 | 52963280507.8979 | 53106896839.1444 | 53249143270.9049 | 53390031986.4472 | 53529574836.54 | 53667783337.0253 | 53804668666.1186 | 53940241661.4256 | 54074512816.668 | 54207492278.1088 | 54339189840.6658 | 54469614943.7049 | 54598776666.5014 | 54726683723.3583 | 54853344458.3712 | 54978766839.8265 | 55102958454.2223 | 55225926499.8971
0 | 0 | natural gas | NS | 56 | Commercial | All | CHP Plant - Hot Water | Natural Gas | Space heating | Per Archetype Plant | All | Natural Gas | Energy Index | 0 | 0 | 0 | 0 | 0 | 0 | 0 | 0 | 0 | 0 | 0 | 0 | 0 | 0 | 0 | 0 | 0 | 0 | 0 | 0 | 0 | 0 | 0 | 0 | 0 | 0 | 0 | 0 | 0 | 0 | 0 | 0 | 0 | 0 | 0 | 0 | 0 | 0 | 0 | 0 | 0 | 0 | 0 | 0 | 0 | 0 | 0 | 0 | 0 | 0 | 0 | 0 | 0 | 0
0 | 0 | natural gas | NS | 57 | Commercial | All | CHP Plant - Steam | Natural Gas | Space heating | Per Archetype Plant | All | Natural Gas | Energy Index | 0 | 0 | 0 | 0 | 0 | 0 | 0 | 0 | 0 | 0 | 0 | 0 | 0 | 0 | 0 | 0 | 0 | 0 | 0 | 0 | 0 | 0 | 0 | 0 | 0 | 0 | 0 | 0 | 0 | 0 | 0 | 0 | 0 | 0 | 0 | 0 | 0 | 0 | 0 | 0 | 0 | 0 | 0 | 0 | 0 | 0 | 0 | 0 | 0 | 0 | 0 | 0 | 0 | 0
0 | 0 | natural gas | NS | 58 | Commercial | All | Clothes dryer | Natural Gas | Clothing drying | Per unit | All | Natural Gas | Energy Index | 99572377.6099 | 101173626.1707 | 103582522.0319 | 83649786.6579 | 108419521.1926 | 113574373.349 | 116812875.2649 | 119143564.2691 | 121844975.2415 | 123722984.844 | 126356895.761 | 128569048.5679 | 131148125.6701 | 133167329.5606 | 135667318.0752 | 138230066.7184 | 140661455.4836 | 142934899.0124 | 145146862.2118 | 147267343.6912 | 148877727.3997 | 150419323.7657 | 151915009.521 | 153354719.1856 | 154845963.4449 | 155897045.0049 | 157620556.0478 | 159507330.0405 | 160894937.6126 | 162655462.1538 | 164334938.4717 | 165715106.3295 | 167663702.2304 | 169158970.4732 | 170843678.9168 | 172539206.4227 | 174245632.1787 | 175963035.2531 | 177691494.5651 | 179431088.8532 | 181181896.6431 | 182943996.212 | 184717465.5527 | 186502382.3342 | 188298823.8611 | 190106867.0303 | 191926588.2852 | 193758063.5679 | 195601368.2686 | 197456577.1717 | 199323764.4001 | 201203003.3552 | 203094366.6549 | 204997926.0677
0 | 0 | LPG propane or butane | NS | 59 | Commercial | All | Clothes dryer | Propane/LPG | Clothing drying | Per unit | All | RPP | Energy Index | 18997450448.1805 | 25482015048.1651 | 25502469295.5671 | 22186040348.7425 | 26271581506.6323 | 27022185883.244 | 27383872856.4985 | 27573694926.0139 | 27605685849.5009 | 27485847950.8741 | 27533540385.2591 | 27536689818.2176 | 27620293590.7601 | 27624457717.5419 | 27726523059.9311 | 27857961021.0687 | 27976345169.4095 | 28076925306.4713 | 28176962191.4984 | 28269495502.1241 | 28283609927.268 | 28297735134.3218 | 28312226684.4942 | 28327572620.595 | 28356901972.5751 | 28321024101.2978 | 28396447752.9804 | 28502628170.9507 | 28525491328.8554 | 28614216213.5409 | 28699183940.4736 | 28739206205.2236 | 28875231644.7532 | 28944650283.1756 | 29026100334.687 | 29106774240.5844 | 29186679257.8566 | 29265822463.415 | 29344210753.1802 | 29421850841.0326 | 29498749257.621 | 29574912349.0249 | 29650346275.2666 | 29725057008.6673 | 29799050332.0427 | 29872331836.733 | 29944906920.4615 | 30016780785.0158 | 30087958433.7472 | 30158444668.8802 | 30228244088.6279 | 30297361084.1046 | 30365799836.0309 | 30433564311.2232
0 | 0 | petroleum diesel | NS | 60 | Commercial | All | Forklift | Diesel | Materials handling | Per unit | All | RPP | Energy Index | 436520272906.5813 | 585521525289.7256 | 585991519601.9829 | 509787164028.478 | 603664052723.5052 | 620911315887.4323 | 629222099310.8425 | 633583799414.4727 | 634318881560.8481 | 631565266155.6736 | 632661135021.3466 | 632733502170.7328 | 634654535822.3717 | 634750218438.5292 | 637095458987.2833 | 640115618709.3778 | 642835830081.0309 | 645146943827.5283 | 647445574818.663 | 649571789918.8143 | 649896108844.2694 | 650220675514.6644 | 650553659956.6215 | 650906276337.0679 | 651580201333.7637 | 650755805544.2345 | 652488877732.3097 | 654928673806.849 | 655454019666.0364 | 657492725385.1105 | 659445099755.0327 | 660364724732.0096 | 663490294773.5095 | 665085384760.5356 | 666956930566.6959 | 668810642227.3639 | 670646686492.4324 | 672465225973.9949 | 674266419125.3766 | 676050420217.0109 | 677817379309.0646 | 679567442220.7034 | 681300750495.8986 | 683017441365.6589 | 684717647706.5674 | 686401497995.5144 | 688069116260.4899 | 689720622027.3127 | 691356130262.1583 | 692975751309.7498 | 694579590827.0623 | 696167749712.3956 | 697740324029.6572 | 699297404927.6957
0 | 0 | LPG propane or butane | NS | 61 | Commercial | All | Forklift | Propane/LPG | Materials handling | Per unit | All | RPP | Energy Index | 180510165100.3332 | 242125266018.2092 | 242319618391.2087 | 210807540580.1475 | 249627576507.9439 | 256759676697.7457 | 260196357605.7913 | 262000010848.7025 | 262303982526.1712 | 261165305579.7348 | 261618470030.8467 | 261648395344.5018 | 262442782508.4969 | 262482349250.0936 | 263452154743.5173 | 264701053280.1984 | 265825916967.5946 | 266781610322.1508 | 267732141799.0778 | 268611375737.5421 | 268745488323.8585 | 268879703357.8338 | 269017399314.5262 | 269163213483.998 | 269441895414.6419 | 269100990697.697 | 269817651907.3064 | 270826558067.1366 | 271043799450.0975 | 271886846448.7871 | 272694193648.2784 | 273074477604.6665 | 274366965489.5179 | 275026568203.9366 | 275800491119.8492 | 276567039247.5858 | 277326281541.6772 | 278078285245.589 | 278823115883.0496 | 279560837248.0754 | 280291511393.6503 | 281015198619.0167 | 281731957455.5352 | 282441844651.0675 | 283144915152.8303 | 283841222088.6758 | 284530816746.7445 | 285213748553.4355 | 285890065049.6412 | 286559811865.1878 | 287223032691.4207 | 287879769251.8746 | 288530061270.963 | 289173946440.6207
0 | 0 | petroleum diesel | NS | 62 | Commercial | All | Boom Lifts | Diesel | Materials handling | Per unit | All | RPP | Energy Index | 1410267254.2059 | 1891646012.7969 | 1893164424.7227 | 1646970802.1961 | 1950259126.4057 | 2005979907.2592 | 2032829578.274 | 2046920934.8744 | 2049295766.7998 | 2040399653.8868 | 2043940080.4651 | 2044173877.2149 | 2050380165.9518 | 2050689288.0447 | 2058266063.1785 | 2068023301.5541 | 2076811495.9635 | 2084278017.5427 | 2091704211.0497 | 2098573380.0603 | 2099621158.1106 | 2100669736.5512 | 2101745510.3097 | 2102884709.0263 | 2105061960.3789 | 2102398582.6193 | 2107997623.7354 | 2115879879.6681 | 2117577115.9898 | 2124163568.2007 | 2130471109.4828 | 2133442144.442 | 2143539932.2283 | 2148693193.8655 | 2154739602.0829 | 2160728393.4771 | 2166660106.7675 | 2172535267.3053 | 2178354387.0061 | 2184117964.2719 | 2189826483.9026 | 2195480416.9963 | 2201080220.8397 | 2206626338.7854 | 2212119200.1181 | 2217559219.9084 | 2222946798.8539 | 2228282323.1071 | 2233566164.0894 | 2238798678.2918 | 2243980207.0607 | 2249111076.3684 | 2254191596.569 | 2259222062.1371
0 | 0 | petroleum diesel | NS | 63 | Commercial | All | Scissor Lifts | Diesel | Materials handling | Per unit | All | RPP | Energy Index | 1410267254.2059 | 1891646012.7969 | 1893164424.7227 | 1646970802.1961 | 1950259126.4057 | 2005979907.2592 | 2032829578.274 | 2046920934.8744 | 2049295766.7998 | 2040399653.8868 | 2043940080.4651 | 2044173877.2149 | 2050380165.9518 | 2050689288.0447 | 2058266063.1785 | 2068023301.5541 | 2076811495.9635 | 2084278017.5427 | 2091704211.0497 | 2098573380.0603 | 2099621158.1106 | 2100669736.5512 | 2101745510.3097 | 2102884709.0263 | 2105061960.3789 | 2102398582.6193 | 2107997623.7354 | 2115879879.6681 | 2117577115.9898 | 2124163568.2007 | 2130471109.4828 | 2133442144.442 | 2143539932.2283 | 2148693193.8655 | 2154739602.0829 | 2160728393.4771 | 2166660106.7675 | 2172535267.3053 | 2178354387.0061 | 2184117964.2719 | 2189826483.9026 | 2195480416.9963 | 2201080220.8397 | 2206626338.7854 | 2212119200.1181 | 2217559219.9084 | 2222946798.8539 | 2228282323.1071 | 2233566164.0894 | 2238798678.2918 | 2243980207.0607 | 2249111076.3684 | 2254191596.569 | 2259222062.1371
0 | 0 | petroleum diesel | NS | 64 | Commercial | All | Truck Refrigeration Units (TRUs/REEFERs) | Diesel | Materials handling | Per unit | All | RPP | Energy Index | 163578455636.854 | 219414109249.2303 | 219590231524.7097 | 191033961469.909 | 226212709000.8667 | 232675823883.3257 | 235790146864.2077 | 237424618872.0074 | 237700078248.6583 | 236668208291.2859 | 237078866278.4481 | 237105984621.5587 | 237825858903.3856 | 237861714316.1896 | 238740552828.105 | 239872305678.4991 | 240891658049.5081 | 241757708129.9222 | 242619080512.7103 | 243415843009.2575 | 243537375941.9813 | 243659001712.8553 | 243783781898.6729 | 243915918815.3884 | 244168460603.2888 | 243859532476.797 | 244508971436.7447 | 245423243003.7548 | 245620107318.3235 | 246384077181.1746 | 247115695857.5086 | 247460309482.2031 | 248631563034.6877 | 249229295540.7685 | 249930625104.6552 | 250625271629.6129 | 251313297602.2922 | 251994763958.7753 | 252669730076.7172 | 253338253766.3064 | 254000391260.0065 | 254656197201.0389 | 255305724630.5695 | 255949024973.5558 | 256586148023.2092 | 257217141924.0322 | 257842053153.3782 | 258460926501.4897 | 259073805049.9612 | 259680730148.5779 | 260281741390.4714 | 260876876585.5427 | 261466171732.0864 | 262049660986.5644
0 | 0 | petroleum diesel | NS | 65 | Commercial | All | Rubber-tired Gantry Cranes (RTGs) | Diesel | Materials handling | Per unit | All | RPP | Energy Index | 166419680319.36 | 223225153805.5682 | 223404335181.6747 | 194352065950.1845 | 230141839703.3638 | 236717213632.764 | 239885629869.9255 | 241548491326.6496 | 241828735208.5516 | 240778942509.5773 | 241196733291.8539 | 241224322658.5202 | 241956700570.913 | 241993178763.0644 | 242887281984.8847 | 244038692461.4651 | 245075750153.7856 | 245956842819.4545 | 246833176539.6953 | 247643778152.5399 | 247767422013.4226 | 247891160324.9786 | 248018107841.0993 | 248152539868.5479 | 248409468101.8292 | 248095174145.1327 | 248755893331.4133 | 249686045051.6661 | 249886328739.2046 | 250663568136.9867 | 251407894434.4636 | 251758493717.4319 | 252950090991.1592 | 253558205624.5392 | 254271716712.3298 | 254978428682.2425 | 255678405106.2705 | 256371707978.906 | 257058397709.1457 | 257738533111.2939 | 258412171394.5264 | 259079368151.1729 | 259740177343.6811 | 260394651290.2183 | 261042840648.8636 | 261684794400.3499 | 262320559829.3047 | 262950182503.9406 | 263573706254.1444 | 264191173147.9131 | 264802623466.0792 | 265408095675.2705 | 266007626399.0432 | 266601250387.1285
0 | 0 | petroleum diesel | NS | 66 | Commercial | All | Personnel/Burden Carriers | Diesel | Materials handling | Per unit | All | RPP | Energy Index | 2916937651.4869 | 3912601289.973 | 3915741909.5284 | 3406525344.3971 | 4033834196.322 | 4149084722.8851 | 4204619456.5177 | 4233765427.6133 | 4238677430.3833 | 4220277083.4771 | 4227599953.35 | 4228083528.7436 | 4240920356.1169 | 4241559731.2914 | 4257231215.2592 | 4277412677.9624 | 4295589810.7612 | 4311033250.9 | 4326393278.1452 | 4340601179.28 | 4342768359.4626 | 4344937195.1389 | 4347162280.4703 | 4349518551.3253 | 4354021886.7237 | 4348513067.8499 | 4360093889.7084 | 4376397217.3508 | 4379907709.788 | 4393530851.3495 | 4406577105.2417 | 4412722269.366 | 4433608110.1901 | 4444266900.4673 | 4456773037.6786 | 4469160002.6687 | 4481428909.7024 | 4493580845.3941 | 4505616868.5686 | 4517538010.0996 | 4529345272.7267 | 4541039630.85 | 4552622030.3016 | 4564093388.0936 | 4575454592.1405 | 4586706500.957 | 4597849943.3291 | 4608885717.9584 | 4619814593.0775 | 4630637306.0374 | 4641354562.8645 | 4651967037.7865 | 4662475372.7265 | 4672880176.7638
0 | 0 | petroleum diesel | NS | 67 | Commercial | All | Industrial trucks (tugs and people movers) | Diesel | Materials handling | Per unit | All | RPP | Energy Index | 3940424546.7455 | 5285443847.8582 | 5289686439.1874 | 4601797395.0627 | 5449214616.0841 | 5604903923.8974 | 5679924528.9801 | 5719297156.6004 | 5725932669.1143 | 5701076060.1358 | 5710968358.0343 | 5711621609.0045 | 5728962586.3334 | 5729826303.6743 | 5750996553.9466 | 5778259231.6334 | 5802814305.7651 | 5823676496.8299 | 5844426007.319 | 5863619136.9221 | 5866546731.2039 | 5869476561.8543 | 5872482378.8809 | 5875665411.4394 | 5881748864.5215 | 5874307126.7446 | 5889951394.8692 | 5911975188.3511 | 5916717432.5207 | 5935120623.7528 | 5952744510.5897 | 5961045872.6523 | 5989260078.6778 | 6003658795.3681 | 6020553050.8991 | 6037286319.3946 | 6053860106.0891 | 6070275878.8657 | 6086535068.0664 | 6102639066.2749 | 6118589228.0694 | 6134386869.7447 | 6150033269.0039 | 6165529664.6177 | 6180877256.0494 | 6196077203.0472 | 6211130625.199 | 6226038601.4526 | 6240802169.5959 | 6255422325.6996 | 6269900023.5187 | 6284236173.852 | 6298431643.8586 | 6312487256.33
0 | 0 | LPG propane or butane | NS | 68 | Commercial | All | Sweeper | Propane/LPG | Materials handling | Per unit | All | RPP | Energy Index | 0 | 0 | 0 | 0 | 0 | 0 | 0 | 0 | 0 | 0 | 0 | 0 | 0 | 0 | 0 | 0 | 0 | 0 | 0 | 0 | 0 | 0 | 0 | 0 | 0 | 0 | 0 | 0 | 0 | 0 | 0 | 0 | 0 | 0 | 0 | 0 | 0 | 0 | 0 | 0 | 0 | 0 | 0 | 0 | 0 | 0 | 0 | 0 | 0 | 0 | 0 | 0 | 0 | 0
0 | 0 | petroleum diesel | NS | 69 | Commercial | All | Sweeper | Diesel | Materials handling | Per unit | All | RPP | Energy Index | 0 | 0 | 0 | 0 | 0 | 0 | 0 | 0 | 0 | 0 | 0 | 0 | 0 | 0 | 0 | 0 | 0 | 0 | 0 | 0 | 0 | 0 | 0 | 0 | 0 | 0 | 0 | 0 | 0 | 0 | 0 | 0 | 0 | 0 | 0 | 0 | 0 | 0 | 0 | 0 | 0 | 0 | 0 | 0 | 0 | 0 | 0 | 0 | 0 | 0 | 0 | 0 | 0 | 0
0 | 0 | petroleum diesel | NS | 70 | Commercial | All | Drayage truck | Diesel | Intermodal | Per unit | All | RPP | Energy Index | 15703192232.1022 | 21063299091.3253 | 21080206464.2274 | 18338863807.8456 | 21715950556.9075 | 22336396171.3515 | 22635364713.7017 | 22792270634.0843 | 22818714162.5236 | 22719656788.2743 | 22759079102.7163 | 22761682407.3705 | 22830788844.3182 | 22834230889.529 | 22918597562.6331 | 23027243487.3044 | 23125099199.2432 | 23208238209.4657 | 23290928170.4247 | 23367415716.4032 | 23379082625.7016 | 23390758447.2698 | 23402737086.1255 | 23415421955.8785 | 23439665443.3634 | 23410008984.4042 | 23472353776.6409 | 23560121949.4923 | 23579020515.0967 | 23652360036.3018 | 23722593910.7466 | 23755676103.4676 | 23868114013.5554 | 23925495093.5382 | 23992821276.0534 | 24059505900.7022 | 24125554966.0733 | 24190974321.9041 | 24255769668.3263 | 24319946554.998 | 24383510380.1189 | 24446466389.325 | 24508819674.458 | 24570575172.2072 | 24631737662.6174 | 24692311767.461 | 24752301948.4675 | 24811712505.4072 | 24870547574.0238 | 24928811123.8107 | 24986506955.6265 | 25043638699.1431 | 25100209810.1222 | 25156223567.5132
0 | 0 | petroleum gasoline | NS | 71 | Commercial | All | Drayage truck | Gasoline | Intermodal | Per unit | All | RPP | Energy Index | 15703192232.1022 | 21063299091.3253 | 21080206464.2274 | 18338863807.8456 | 21715950556.9075 | 22336396171.3515 | 22635364713.7017 | 22792270634.0843 | 22818714162.5236 | 22719656788.2743 | 22759079102.7163 | 22761682407.3705 | 22830788844.3182 | 22834230889.529 | 22918597562.6331 | 23027243487.3044 | 23125099199.2432 | 23208238209.4657 | 23290928170.4247 | 23367415716.4032 | 23379082625.7016 | 23390758447.2698 | 23402737086.1255 | 23415421955.8785 | 23439665443.3634 | 23410008984.4042 | 23472353776.6409 | 23560121949.4923 | 23579020515.0967 | 23652360036.3018 | 23722593910.7466 | 23755676103.4676 | 23868114013.5554 | 23925495093.5382 | 23992821276.0534 | 24059505900.7022 | 24125554966.0733 | 24190974321.9041 | 24255769668.3263 | 24319946554.998 | 24383510380.1189 | 24446466389.325 | 24508819674.458 | 24570575172.2072 | 24631737662.6174 | 24692311767.461 | 24752301948.4675 | 24811712505.4072 | 24870547574.0238 | 24928811123.8107 | 24986506955.6265 | 25043638699.1431 | 25100209810.1222 | 25156223567.5132
0 | 0 | petroleum diesel | NS | 72 | Commercial | All | Crane | Diesel | Intermodal | Per unit | All | RPP | Energy Index | 332839360638.72 | 446450307611.1364 | 446808670363.3493 | 388704131900.3691 | 460283679406.7275 | 473434427265.528 | 479771259739.851 | 483096982653.2992 | 483657470417.1032 | 481557885019.1546 | 482393466583.7077 | 482448645317.0403 | 483913401141.8259 | 483986357526.1287 | 485774563969.7694 | 488077384922.9302 | 490151500307.5711 | 491913685638.9089 | 493666353079.3907 | 495287556305.0797 | 495534844026.8452 | 495782320649.9572 | 496036215682.1986 | 496305079737.0959 | 496818936203.6584 | 496190348290.2653 | 497511786662.8267 | 499372090103.3322 | 499772657478.4092 | 501327136273.9733 | 502815788868.9271 | 503516987434.8639 | 505900181982.3184 | 507116411249.0784 | 508543433424.6595 | 509956857364.485 | 511356810212.541 | 512743415957.812 | 514116795418.2913 | 515477066222.5877 | 516824342789.0527 | 518158736302.3457 | 519480354687.3622 | 520789302580.4366 | 522085681297.7271 | 523369588800.6997 | 524641119658.6095 | 525900365007.8813 | 527147412508.2888 | 528382346295.8262 | 529605246932.1584 | 530816191350.541 | 532015252798.0863 | 533202500774.2571
0 | 0 | petroleum diesel | NS | 73 | Commercial | All | Ground Power Units (GPUs) | Diesel | Airport ground services | Per unit | All | RPP | Energy Index | 12650567961.2443 | 16968696090.8555 | 16982316752.6154 | 14773877788.9301 | 17494475282.6478 | 17994309284.2806 | 18235159794.6337 | 18361563966.4723 | 18382867001.4675 | 18303065899.4698 | 18334824707.5304 | 18336921942.4088 | 18392594423.7899 | 18395367352.1361 | 18463333553.9116 | 18550859238.7184 | 18629692275.7201 | 18696669466.3132 | 18763284900.6378 | 18824903639.3177 | 18834302558.136 | 18843708656.7221 | 18853358706.3863 | 18863577699.0929 | 18883108370.4056 | 18859216982.9725 | 18909442250.5208 | 18980148717.0201 | 18995373493.2958 | 19054456167.9226 | 19111036918.4294 | 19137688093.626 | 19228268620.3089 | 19274495097.1476 | 19328733396.9081 | 19382454854.5341 | 19435664302.5179 | 19488366453.4364 | 19540565899.3433 | 19592267111.0703 | 19643474437.4332 | 19694192104.3419 | 19744424213.8087 | 19794174742.8546 | 19843447542.3069 | 19892246335.4879 | 19940574716.7886 | 19988436150.1247 | 20035833967.2715 | 20082771366.0722 | 20129251408.5169 | 20175277018.6871 | 20220850980.561 | 20265975935.6762
0 | 0 | jet fuel | NS | 74 | Commercial | All | APU | Aviation Gasoline | Airport ground services | Per unit | All | RPP | Energy Index | 40200226760.5653 | 53922118973.1006 | 53965401906.567 | 46947555166.4838 | 55592908996.188 | 57181251928.2869 | 57946612437.1 | 58348292139.3049 | 58415987664.1317 | 58162400441.3383 | 58263321703.4977 | 58269986172.4718 | 58446898891.5451 | 58455710539.263 | 58671689516.0016 | 58949823461.2429 | 59200334424.3397 | 59413170579.8292 | 59624857167.6415 | 59820665551.5195 | 59850532879.9238 | 59880423023.7696 | 59911088380.9254 | 59943561691.6357 | 60005625103.9633 | 59929704465.8247 | 60089307350.9076 | 60313994178.8364 | 60362374572.5497 | 60550124002.053 | 60729922965.0423 | 60814613493.5325 | 61102454934.636 | 61249350699.0755 | 61421705960.6066 | 61592418831.7669 | 61761504668.9646 | 61928978447.5478 | 62094854759.8735 | 62259147813.0855 | 62421871426.5943 | 62583039029.2458 | 62742663656.1729 | 62900757945.317 | 63057334133.6099 | 63212404052.8047 | 63365979124.9444 | 63518070357.456 | 63668688337.8576 | 63817843228.0666 | 63965544758.2938 | 64111802220.5122 | 64256624461.4836 | 64400019875.3298
0 | 0 | petroleum diesel | NS | 75 | Commercial | All | Container Loaders | Diesel | Airport ground services | Per unit | All | RPP | Energy Index | 3734067466.1991 | 5008649114.4743 | 5012669524.475 | 4360804714.0849 | 5163843330.2985 | 5311379305.7358 | 5382471137.9509 | 5419781850.5688 | 5426069866.265 | 5402514979.271 | 5411889224.9419 | 5412508265.6484 | 5428941108.9899 | 5429759594.101 | 5449821174.2315 | 5475656125.9187 | 5498925269.2197 | 5518694922.9726 | 5538357797.1471 | 5556545796.9363 | 5559320075.2995 | 5562096472.9144 | 5564944877.5559 | 5567961217.0847 | 5573726084.2879 | 5566674064.7414 | 5581499054.2682 | 5602369478.1902 | 5606863374.5864 | 5624302804.4852 | 5641003741.5758 | 5648870367.5283 | 5675607016.728 | 5689251683.4157 | 5705261199.4451 | 5721118159.2095 | 5736823989.1153 | 5752380080.1735 | 5767787787.8205 | 5783048431.7113 | 5798163295.4857 | 5813133626.5052 | 5827960635.5607 | 5842645496.5492 | 5857189346.1192 | 5871593283.2836 | 5885858368.9984 | 5899985625.7076 | 5913976036.8511 | 5927830546.3362 | 5941550057.9701 | 5955135434.854 | 5968587498.7345 | 5981907029.3141
0 | 0 | petroleum diesel | NS | 76 | Commercial | All | Pushbacks | Diesel | Airport ground services | Per unit | All | RPP | Energy Index | 1867033733.0996 | 2504324557.2372 | 2506334762.2375 | 2180402357.0425 | 2581921665.1493 | 2655689652.8679 | 2691235568.9755 | 2709890925.2844 | 2713034933.1325 | 2701257489.6355 | 2705944612.4709 | 2706254132.8242 | 2714470554.4949 | 2714879797.0505 | 2724910587.1158 | 2737828062.9593 | 2749462634.6099 | 2759347461.4863 | 2769178898.5736 | 2778272898.4682 | 2779660037.6498 | 2781048236.4572 | 2782472438.7779 | 2783980608.5423 | 2786863042.1439 | 2783337032.3707 | 2790749527.1341 | 2801184739.0951 | 2803431687.2932 | 2812151402.2426 | 2820501870.7879 | 2824435183.7641 | 2837803508.364 | 2844625841.7078 | 2852630599.7226 | 2860559079.6048 | 2868411994.5576 | 2876190040.0868 | 2883893893.9102 | 2891524215.8556 | 2899081647.7428 | 2906566813.2526 | 2913980317.7804 | 2921322748.2746 | 2928594673.0596 | 2935796641.6418 | 2942929184.4992 | 2949992812.8538 | 2956988018.4256 | 2963915273.1681 | 2970775028.9851 | 2977567717.427 | 2984293749.3672 | 2990953514.657
0 | 0 | petroleum diesel | NS | 77 | Commercial | All | Tugs and Tow Tractors | Diesel | Airport ground services | Per unit | All | RPP | Energy Index | 2222659206.0709 | 2981338758.6157 | 2983731859.8066 | 2595717091.7172 | 3073716268.0348 | 3161535301.0332 | 3203851867.8279 | 3226060625.3385 | 3229803491.8244 | 3215782725.7566 | 3221362633.894 | 3221731110.505 | 3231512564.8749 | 3231999758.3934 | 3243941175.1378 | 3259319122.5706 | 3273169803.107 | 3284937454.1504 | 3296641545.9209 | 3307467736.2716 | 3309119092.4402 | 3310771710.0681 | 3312467189.0214 | 3314262629.2171 | 3317694097.7904 | 3313496467.108 | 3322320865.6358 | 3334743737.018 | 3337418675.3491 | 3347799288.384 | 3357740322.3665 | 3362422837.8144 | 3378337509.9572 | 3386459335.3665 | 3395988809.1935 | 3405427475.7199 | 3414776183.9972 | 3424035762.0081 | 3433207016.5598 | 3442290733.1615 | 3451287675.8843 | 3460198587.2055 | 3469024187.8338 | 3477765176.5174 | 3486422229.8329 | 3494996001.9545 | 3503487124.4038 | 3511896205.7784 | 3520223831.459 | 3528470563.2953 | 3536636939.2679 | 3544723473.1274 | 3552730654.0086 | 3560658946.0203
0 | 0 | petroleum diesel | NS | 78 | Commercial | All | Baggage tugs | Diesel | Airport ground services | Per unit | All | RPP | Energy Index | 2222659206.0709 | 2981338758.6157 | 2983731859.8066 | 2595717091.7172 | 3073716268.0348 | 3161535301.0332 | 3203851867.8279 | 3226060625.3385 | 3229803491.8244 | 3215782725.7566 | 3221362633.894 | 3221731110.505 | 3231512564.8749 | 3231999758.3934 | 3243941175.1378 | 3259319122.5706 | 3273169803.107 | 3284937454.1504 | 3296641545.9209 | 3307467736.2716 | 3309119092.4402 | 3310771710.0681 | 3312467189.0214 | 3314262629.2171 | 3317694097.7904 | 3313496467.108 | 3322320865.6358 | 3334743737.018 | 3337418675.3491 | 3347799288.384 | 3357740322.3665 | 3362422837.8144 | 3378337509.9572 | 3386459335.3665 | 3395988809.1935 | 3405427475.7199 | 3414776183.9972 | 3424035762.0081 | 3433207016.5598 | 3442290733.1615 | 3451287675.8843 | 3460198587.2055 | 3469024187.8338 | 3477765176.5174 | 3486422229.8329 | 3494996001.9545 | 3503487124.4038 | 3511896205.7784 | 3520223831.459 | 3528470563.2953 | 3536636939.2679 | 3544723473.1274 | 3552730654.0086 | 3560658946.0203
0 | 0 | petroleum diesel | NS | 79 | Commercial | All | Belt loaders | Diesel | Airport ground services | Per unit | All | RPP | Energy Index | 2702753594.5822 | 3625307930.4767 | 3628217941.5248 | 3156391983.5281 | 3737638981.9304 | 3844426926.0564 | 3895883871.2787 | 3922889720.4117 | 3927441046.0585 | 3910391794.52 | 3917176962.8151 | 3917625030.3741 | 3929519278.8879 | 3930111706.2064 | 3944632468.9676 | 3963332053.0459 | 3980174480.5781 | 3994483944.2468 | 4008716119.8398 | 4021880767.3063 | 4023888816.4073 | 4025898399.4428 | 4027960101.85 | 4030143357.1279 | 4034316022.9131 | 4029211704.0033 | 4039942172.6132 | 4055048384.2139 | 4058301109.2245 | 4070923934.675 | 4083012231.9977 | 4088706170.7824 | 4108058412.1079 | 4117934551.8056 | 4129522391.9793 | 4140999810.4755 | 4152367839.7406 | 4163627486.6018 | 4174779732.1367 | 4185825531.5243 | 4196765813.8753 | 4207601482.0419 | 4218333412.4058 | 4228962454.6451 | 4239489431.4768 | 4249915138.3767 | 4260240343.275 | 4270465786.2265 | 4280592179.0542 | 4290620204.9671 | 4300550518.1498 | 4310383743.3229 | 4320120475.2745 | 4329761278.3607
0 | 0 | petroleum diesel | NS | 80 | Commercial | All | Rail-mounted Gantry Cranes (RMGs) | Diesel | Marine/port shore services | Per unit | All | RPP | Energy Index | 166419680319.36 | 223225153805.5682 | 223404335181.6747 | 194352065950.1845 | 230141839703.3638 | 236717213632.764 | 239885629869.9255 | 241548491326.6496 | 241828735208.5516 | 240778942509.5773 | 241196733291.8539 | 241224322658.5202 | 241956700570.913 | 241993178763.0644 | 242887281984.8847 | 244038692461.4651 | 245075750153.7856 | 245956842819.4545 | 246833176539.6953 | 247643778152.5399 | 247767422013.4226 | 247891160324.9786 | 248018107841.0993 | 248152539868.5479 | 248409468101.8292 | 248095174145.1327 | 248755893331.4133 | 249686045051.6661 | 249886328739.2046 | 250663568136.9867 | 251407894434.4636 | 251758493717.4319 | 252950090991.1592 | 253558205624.5392 | 254271716712.3298 | 254978428682.2425 | 255678405106.2705 | 256371707978.906 | 257058397709.1457 | 257738533111.2939 | 258412171394.5264 | 259079368151.1729 | 259740177343.6811 | 260394651290.2183 | 261042840648.8636 | 261684794400.3499 | 262320559829.3047 | 262950182503.9406 | 263573706254.1444 | 264191173147.9131 | 264802623466.0792 | 265408095675.2705 | 266007626399.0432 | 266601250387.1285
0 | 0 | petroleum diesel | NS | 81 | Commercial | All | Rubber-tired Gantry Cranes (RTGs) | Diesel | Marine/port shore services | Per unit | All | RPP | Energy Index | 166419680319.36 | 223225153805.5682 | 223404335181.6747 | 194352065950.1845 | 230141839703.3638 | 236717213632.764 | 239885629869.9255 | 241548491326.6496 | 241828735208.5516 | 240778942509.5773 | 241196733291.8539 | 241224322658.5202 | 241956700570.913 | 241993178763.0644 | 242887281984.8847 | 244038692461.4651 | 245075750153.7856 | 245956842819.4545 | 246833176539.6953 | 247643778152.5399 | 247767422013.4226 | 247891160324.9786 | 248018107841.0993 | 248152539868.5479 | 248409468101.8292 | 248095174145.1327 | 248755893331.4133 | 249686045051.6661 | 249886328739.2046 | 250663568136.9867 | 251407894434.4636 | 251758493717.4319 | 252950090991.1592 | 253558205624.5392 | 254271716712.3298 | 254978428682.2425 | 255678405106.2705 | 256371707978.906 | 257058397709.1457 | 257738533111.2939 | 258412171394.5264 | 259079368151.1729 | 259740177343.6811 | 260394651290.2183 | 261042840648.8636 | 261684794400.3499 | 262320559829.3047 | 262950182503.9406 | 263573706254.1444 | 264191173147.9131 | 264802623466.0792 | 265408095675.2705 | 266007626399.0432 | 266601250387.1285
0 | 0 | petroleum diesel | NS | 82 | Commercial | All | Shore-side Port Cranes (Wharf Cranes) | Diesel | Marine/port shore services | Per unit | All | RPP | Energy Index | 20577668177.664 | 27601622206.6052 | 27623777848.859 | 24031486631.2186 | 28456865210.4425 | 29269905246.3542 | 29661677528.6462 | 29867289095.8373 | 29901941040.8448 | 29772134963.9832 | 29823794479.6659 | 29827205884.0827 | 29917763861.5584 | 29922274362.5543 | 30032829552.7811 | 30175200591.3379 | 30303431994.2148 | 30412378438.9689 | 30520736443.7037 | 30620966722.8473 | 30636255193.1566 | 30651555342.2206 | 30667252307.0128 | 30683874725.9958 | 30715643708.6053 | 30676781497.485 | 30758478927.4272 | 30873491487.3451 | 30898256414.5199 | 30994361480.8887 | 31086396867.1843 | 31129748204.5647 | 31277088310.3329 | 31352281226.9138 | 31440506335.7318 | 31527890738.7432 | 31614442296.5769 | 31700168674.8054 | 31785077342.9555 | 31869175573.3717 | 31952470439.9255 | 32034968816.5666 | 32116677375.7111 | 32197602586.461 | 32277750712.6496 | 32357127810.7076 | 32435739727.3436 | 32513592097.0329 | 32590690339.3078 | 32667039655.8447 | 32742645027.338 | 32817511210.1574 | 32891642732.778 | 32965043891.978
0 | 0 | petroleum diesel | NS | 83 | Commercial | All | Wide-Span Cranes | Diesel | Marine/port shore services | Per unit | All | RPP | Energy Index | 544643248631.04 | 730551054487.7831 | 731137463057.9086 | 636057829062.832 | 753187357297.0828 | 774706645226.2506 | 785075950762.1791 | 790518013047.5745 | 791435169828.2821 | 787999503416.3451 | 789366811227.9606 | 789457103207.01 | 791853963269.869 | 791973345791.4518 | 794899485791.2957 | 798667717657.077 | 802061706093.2963 | 804945266323.9973 | 807813251909.3622 | 810466115410.3494 | 810870765833.5157 | 811275725366.2866 | 811691187692.9352 | 812131144650.0042 | 812971996088.7932 | 811943403308.95 | 814105745186.7747 | 817149861445.537 | 817805331748.2048 | 820349010415.053 | 822784974069.8407 | 823932383631.4813 | 827832135205.1971 | 829822317669.3656 | 832157432098.3971 | 834470294990.5807 | 836761114398.5748 | 839030093212.3353 | 841277429132.9524 | 843503314642.5515 | 845707936970.1385 | 847891478053.2527 | 850054114495.3027 | 852196017518.4449 | 854317352911.8499 | 856418280975.2223 | 858498956457.4056 | 860559528489.9165 | 862600140515.2365 | 864620930209.694 | 866622029400.7476 | 868603563978.4907 | 870565653801.179 | 872508412594.5844
0 | 0 | petroleum diesel | NS | 84 | Commercial | All | Yard Hostlers/Drayage Trucks | Diesel | Marine/port shore services | Per unit | All | RPP | Energy Index | 0 | 0 | 0 | 0 | 0 | 0 | 0 | 0 | 0 | 0 | 0 | 0 | 0 | 0 | 0 | 0 | 0 | 0 | 0 | 0 | 0 | 0 | 0 | 0 | 0 | 0 | 0 | 0 | 0 | 0 | 0 | 0 | 0 | 0 | 0 | 0 | 0 | 0 | 0 | 0 | 0 | 0 | 0 | 0 | 0 | 0 | 0 | 0 | 0 | 0 | 0 | 0 | 0 | 0
0 | 0 | petroleum gasoline | NS | 85 | Commercial | All | Yard Hostlers/Drayage Trucks | Gasoline | Marine/port shore services | Per unit | All | RPP | Energy Index | 0 | 0 | 0 | 0 | 0 | 0 | 0 | 0 | 0 | 0 | 0 | 0 | 0 | 0 | 0 | 0 | 0 | 0 | 0 | 0 | 0 | 0 | 0 | 0 | 0 | 0 | 0 | 0 | 0 | 0 | 0 | 0 | 0 | 0 | 0 | 0 | 0 | 0 | 0 | 0 | 0 | 0 | 0 | 0 | 0 | 0 | 0 | 0 | 0 | 0 | 0 | 0 | 0 | 0
0 | 0 | petroleum diesel | NS | 86 | Commercial | All | Dredging | Diesel | Marine/port shore services | Per unit | All | RPP | Energy Index | 508191753648.384 | 681657254437.6233 | 682204416273.1102 | 593488204224.8503 | 702778570913.478 | 722857631284.6031 | 732532947333.5297 | 737610787154.7892 | 738466561120.4626 | 735260834540.3176 | 736536632149.6858 | 736620881131.5447 | 738857325853.2147 | 738968718426.5197 | 741699019814.9587 | 745215054145.3914 | 748381892143.6589 | 751072463511.3827 | 753748502602.5276 | 756223817146.7637 | 756601385414.9474 | 756979242104.868 | 757366898665.1672 | 757777410496.7278 | 758561986029.9967 | 757602234174.2775 | 759619856376.7762 | 762460238193.2008 | 763071839646.8394 | 765445276801.6609 | 767718208017.942 | 768788824570.6096 | 772427576351.7452 | 774284561303.0657 | 776463392858.6608 | 778621462112.3995 | 780758963192.5404 | 782876085410.1649 | 784973013234.7657 | 787049926266.1619 | 789106999202.6298 | 791144401805.1227 | 793162298857.4623 | 795160850122.3707 | 797140210293.1991 | 799100528941.2278 | 801041950458.3799 | 802964613995.2043 | 804868653393.9664 | 806754197116.6919 | 808621368167.9845 | 810470284012.4557 | 812301056486.573 | 814113791704.7513
0 | 0 | petroleum diesel | NS | 87 | Commercial | All | Harborcraft | Diesel | Marine/port shore services | Per unit | All | RPP | Energy Index | 168990046285.32 | 226672885089.434 | 226854833936.9718 | 197353849962.5905 | 233696399782.9274 | 240373330915.9538 | 243590683608.5055 | 245279228100.3506 | 245563800372.5898 | 244497793537.0447 | 244922037133.1087 | 244950052619.8646 | 245693742170.7405 | 245730783771.6391 | 246638696492.955 | 247807890601.2319 | 248860965736.8737 | 249755666952.9037 | 250645535721.193 | 251468657144.1562 | 251594210694.8743 | 251719860155.0643 | 251848768386.2535 | 251985276727.6779 | 252246173239.1415 | 251927024985.8374 | 252597949035.5466 | 253542467027.3865 | 253745844113.332 | 254535088039.0138 | 255290910518.7868 | 255646924837.1819 | 256856926431.0692 | 257474433446.1316 | 258198964772.7117 | 258916591968.4662 | 259627379587.263 | 260331390581.1045 | 261028686292.0095 | 261719326442.674 | 262403369125.8745 | 263080870792.5688 | 263751886238.6594 | 264416468590.3717 | 265074669288.2032 | 265726538069.3987 | 266372122948.9004 | 267011470198.7258 | 267644624325.718 | 268271628047.6179 | 268892522267.3987 | 269507346045.8086 | 270116136572.0576 | 270718929132.5896
0 | 0 | natural gas | NS | 88 | Commercial | All | Steam Cookers | Natural Gas | Food services | Per unit | All | Natural Gas | Energy Index | 179230279.6978 | 182112527.1072 | 186448539.6574 | 150569615.9842 | 195155138.1467 | 204433872.0282 | 210263175.4769 | 214458415.6844 | 219320955.4347 | 222701372.7193 | 227442412.3697 | 231424287.4222 | 236066626.2062 | 239701193.2091 | 244201172.5354 | 248814120.0931 | 253190619.8705 | 257282818.2222 | 261264351.9812 | 265081218.6441 | 267979909.3194 | 270754782.7783 | 273447017.1379 | 276038494.534 | 278722734.2009 | 280614681.0089 | 283717000.8861 | 287113194.0729 | 289610887.7026 | 292779831.8769 | 295802889.2491 | 298287191.3932 | 301794664.0148 | 304486146.8517 | 307518622.0503 | 310570571.5608 | 313642137.9216 | 316733463.4557 | 319844690.2171 | 322975959.9358 | 326127413.9575 | 329299193.1816 | 332491437.9948 | 335704288.2016 | 338937882.95 | 342192360.6545 | 345467858.9133 | 348764514.4222 | 352082462.8834 | 355421838.9091 | 358782775.9201 | 362165406.0393 | 365569859.9788 | 368996266.9219
0 | 0 | natural gas | NS | 89 | Commercial | All | Fryers | Natural Gas | Food services | Per unit | All | Natural Gas | Energy Index | 557605314.6153 | 566572306.5558 | 580062123.3785 | 468438805.2842 | 607149318.6785 | 636016490.7543 | 654152101.4835 | 667203959.907 | 682331861.3523 | 692848715.1266 | 707598616.2614 | 719986671.9801 | 734429503.7527 | 745737045.5394 | 759736981.2213 | 774088373.6231 | 787704150.7082 | 800435434.4692 | 812822428.3861 | 824697124.6707 | 833715273.4383 | 842348213.088 | 850724053.3178 | 858786427.4391 | 867137395.2917 | 873023452.0276 | 882675113.868 | 893241048.2267 | 901011650.6304 | 910870588.0615 | 920275655.4418 | 928004595.4454 | 938916732.4904 | 947290234.6497 | 956724601.9342 | 966219555.9669 | 975775540.2007 | 985392997.4176 | 995072369.5644 | 1004814097.5781 | 1014618621.2011 | 1024486378.7871 | 1034417807.095 | 1044413341.0716 | 1054473413.6223 | 1064598455.3695 | 1074788894.3968 | 1085045155.9803 | 1095367662.3041 | 1105756832.1617 | 1116213080.6404 | 1126736818.7889 | 1137328453.2674 | 1147988385.9793
0 | 0 | natural gas | NS | 90 | Commercial | All | Ovens | Natural Gas | Food services | Per unit | All | Natural Gas | Energy Index | 318631608.3516 | 323755603.7462 | 331464070.502 | 267679317.3053 | 346942467.8163 | 363437994.7168 | 373801200.8477 | 381259405.6611 | 389903920.7727 | 395913551.5009 | 404342066.4351 | 411420955.4172 | 419674002.1444 | 426135454.594 | 434135417.8407 | 442336213.4989 | 450116657.5476 | 457391676.8395 | 464469959.0777 | 471255499.8118 | 476408727.679 | 481341836.0503 | 486128030.4673 | 490735101.3938 | 495507083.0238 | 498870544.0157 | 504385779.3531 | 510423456.1296 | 514863800.3602 | 520497478.8923 | 525871803.1096 | 530288340.2545 | 536523847.1374 | 541308705.5141 | 546699772.5338 | 552125460.5525 | 557586022.9718 | 563081712.8101 | 568612782.6082 | 574179484.3303 | 579782069.2578 | 585420787.8784 | 591095889.7686 | 596807623.4695 | 602556236.3556 | 608341974.4969 | 614165082.5125 | 620025803.4173 | 625924378.4595 | 631861046.9495 | 637836046.0802 | 643849610.7365 | 649901973.2957 | 655993363.4168
0 | 0 | natural gas | NS | 91 | Commercial | All | Griddles | Natural Gas | Food services | Per unit | All | Natural Gas | Energy Index | 179230279.6978 | 182112527.1072 | 186448539.6574 | 150569615.9842 | 195155138.1467 | 204433872.0282 | 210263175.4769 | 214458415.6844 | 219320955.4347 | 222701372.7193 | 227442412.3697 | 231424287.4222 | 236066626.2062 | 239701193.2091 | 244201172.5354 | 248814120.0931 | 253190619.8705 | 257282818.2222 | 261264351.9812 | 265081218.6441 | 267979909.3194 | 270754782.7783 | 273447017.1379 | 276038494.534 | 278722734.2009 | 280614681.0089 | 283717000.8861 | 287113194.0729 | 289610887.7026 | 292779831.8769 | 295802889.2491 | 298287191.3932 | 301794664.0148 | 304486146.8517 | 307518622.0503 | 310570571.5608 | 313642137.9216 | 316733463.4557 | 319844690.2171 | 322975959.9358 | 326127413.9575 | 329299193.1816 | 332491437.9948 | 335704288.2016 | 338937882.95 | 342192360.6545 | 345467858.9133 | 348764514.4222 | 352082462.8834 | 355421838.9091 | 358782775.9201 | 362165406.0393 | 365569859.9788 | 368996266.9219
0 | 0 | natural gas | NS | 92 | Commercial | All | Cooking Ovens | Natural Gas | Food services | Per unit | All | Natural Gas | Energy Index | 159315804.1758 | 161877801.8731 | 165732035.251 | 133839658.6526 | 173471233.9081 | 181718997.3584 | 186900600.4239 | 190629702.8306 | 194951960.3864 | 197956775.7505 | 202171033.2175 | 205710477.7086 | 209837001.0722 | 213067727.297 | 217067708.9204 | 221168106.7495 | 225058328.7738 | 228695838.4198 | 232234979.5389 | 235627749.9059 | 238204363.8395 | 240670918.0251 | 243064015.2337 | 245367550.6969 | 247753541.5119 | 249435272.0079 | 252192889.6766 | 255211728.0648 | 257431900.1801 | 260248739.4461 | 262935901.5548 | 265144170.1272 | 268261923.5687 | 270654352.7571 | 273349886.2669 | 276062730.2763 | 278793011.4859 | 281540856.405 | 284306391.3041 | 287089742.1652 | 289891034.6289 | 292710393.9392 | 295547944.8843 | 298403811.7347 | 301278118.1778 | 304170987.2484 | 307082541.2562 | 310012901.7086 | 312962189.2297 | 315930523.4748 | 318918023.0401 | 321924805.3683 | 324950986.6478 | 327996681.7084
0 | 0 | LPG propane or butane | NS | 93 | Commercial | All | Steam Cookers | Propane/LPG | Food services | Per unit | All | RPP | Energy Index | 34195410806.7249 | 45867627086.6972 | 45904444732.0208 | 39934872627.7364 | 47288846711.9381 | 48639934589.8392 | 49290971141.6973 | 49632650866.825 | 49690234529.1017 | 49474526311.5733 | 49560372693.4663 | 49566041672.7916 | 49716528463.3682 | 49724023891.5755 | 49907741507.876 | 50144329837.9237 | 50357421304.9372 | 50538465551.6484 | 50718531944.6971 | 50885091903.8234 | 50910497869.0825 | 50935923241.7792 | 50962008032.0895 | 50989630717.071 | 51042423550.6352 | 50977843382.3361 | 51113605955.3647 | 51304730707.7112 | 51345884391.9397 | 51505589184.3736 | 51658531092.8524 | 51730571169.4025 | 51975416960.5558 | 52100370509.716 | 52246980602.4366 | 52392193633.0518 | 52536022664.1419 | 52678480434.147 | 52819579355.7243 | 52959331513.8587 | 53097748663.7178 | 53234842228.2449 | 53370623295.4799 | 53505102615.6012 | 53638290597.6769 | 53770197306.1195 | 53900832456.8306 | 54030205413.0284 | 54158325180.7449 | 54285200403.9844 | 54410839359.5303 | 54535249951.3883 | 54658439704.8556 | 54780415760.2017
0 | 0 | LPG propane or butane | NS | 94 | Commercial | All | Fryers | Propane/LPG | Food services | Per unit | All | RPP | Energy Index | 106385722509.8109 | 142699284269.7245 | 142813828055.1759 | 124241825952.9578 | 147120856437.1408 | 151324240946.1666 | 153349687996.3916 | 154412691585.6776 | 154591840757.2052 | 153920748524.8948 | 154187826157.4509 | 154205462982.0184 | 154673644108.2567 | 154696963218.2348 | 155268529135.6141 | 156004581717.9848 | 156667532948.6935 | 157230781716.2395 | 157790988272.391 | 158309174811.8952 | 158388215592.701 | 158467316752.202 | 158548469433.1674 | 158634406675.3321 | 158798651046.4206 | 158597734967.2678 | 159020107416.6901 | 159614717757.3237 | 159742751441.5901 | 160239610795.829 | 160715430066.6519 | 160939554749.2522 | 161701297210.618 | 162090041585.7831 | 162546161874.2472 | 162997935747.2724 | 163445403843.9972 | 163888605795.1241 | 164327580217.8091 | 164762364709.7825 | 165192995842.6776 | 165619509154.5396 | 166041939141.4932 | 166460319248.537 | 166874681859.4392 | 167285058285.705 | 167691478754.5842 | 168093972396.0884 | 168492567228.9841 | 168887290145.7294 | 169278166896.3163 | 169665222070.9857 | 170048479081.773 | 170427960142.8496
0 | 0 | LPG propane or butane | NS | 95 | Commercial | All | Ovens | Propane/LPG | Food services | Per unit | All | RPP | Energy Index | 60791841434.1776 | 81542448154.1283 | 81607901745.8148 | 70995329115.9759 | 84069060821.2233 | 86470994826.3809 | 87628393140.7952 | 88235823763.2444 | 88338194718.403 | 87954713442.797 | 88107329232.8291 | 88117407418.2962 | 88384939490.4324 | 88398264696.1342 | 88724873791.7795 | 89145475267.4199 | 89524304542.1105 | 89846160980.7083 | 90166279012.7948 | 90462385606.7972 | 90507551767.2577 | 90552752429.8297 | 90599125390.3814 | 90648232385.9041 | 90742086312.2403 | 90627277124.153 | 90868632809.5372 | 91208410147.0421 | 91281572252.3372 | 91565491883.3309 | 91837388609.5154 | 91965459856.7155 | 92400741263.2103 | 92622880906.1618 | 92883521070.9984 | 93141677569.8699 | 93397373625.1412 | 93650631882.9281 | 93901474410.1766 | 94149922691.3043 | 94395997624.3872 | 94639719516.8798 | 94881108080.8533 | 95120182427.7354 | 95356961062.5367 | 95591461877.5457 | 95823702145.4767 | 96053698512.0505 | 96281466987.9909 | 96507022940.4168 | 96730381083.6093 | 96951555469.1347 | 97170559475.2989 | 97387405795.9141
0 | 0 | LPG propane or butane | NS | 96 | Commercial | All | Griddles | Propane/LPG | Food services | Per unit | All | RPP | Energy Index | 34195410806.7249 | 45867627086.6972 | 45904444732.0208 | 39934872627.7364 | 47288846711.9381 | 48639934589.8392 | 49290971141.6973 | 49632650866.825 | 49690234529.1017 | 49474526311.5733 | 49560372693.4663 | 49566041672.7916 | 49716528463.3682 | 49724023891.5755 | 49907741507.876 | 50144329837.9237 | 50357421304.9372 | 50538465551.6484 | 50718531944.6971 | 50885091903.8234 | 50910497869.0825 | 50935923241.7792 | 50962008032.0895 | 50989630717.071 | 51042423550.6352 | 50977843382.3361 | 51113605955.3647 | 51304730707.7112 | 51345884391.9397 | 51505589184.3736 | 51658531092.8524 | 51730571169.4025 | 51975416960.5558 | 52100370509.716 | 52246980602.4366 | 52392193633.0518 | 52536022664.1419 | 52678480434.147 | 52819579355.7243 | 52959331513.8587 | 53097748663.7178 | 53234842228.2449 | 53370623295.4799 | 53505102615.6012 | 53638290597.6769 | 53770197306.1195 | 53900832456.8306 | 54030205413.0284 | 54158325180.7449 | 54285200403.9844 | 54410839359.5303 | 54535249951.3883 | 54658439704.8556 | 54780415760.2017
0 | 0 | LPG propane or butane | NS | 97 | Commercial | All | Cooking Ovens | Propane/LPG | Food services | Per unit | All | RPP | Energy Index | 30395920717.0888 | 40771224077.0641 | 40803950872.9074 | 35497664557.9879 | 42034530410.6117 | 43235497413.1904 | 43814196570.3976 | 44117911881.6222 | 44169097359.2015 | 43977356721.3985 | 44053664616.4145 | 44058703709.1481 | 44192469745.2162 | 44199132348.0671 | 44362436895.8897 | 44572737633.7099 | 44762152271.0553 | 44923080490.3541 | 45083139506.3974 | 45231192803.3986 | 45253775883.6289 | 45276376214.9148 | 45299562695.1907 | 45324116192.952 | 45371043156.1202 | 45313638562.0765 | 45434316404.7686 | 45604205073.521 | 45640786126.1686 | 45782745941.6654 | 45918694304.7577 | 45982729928.3578 | 46200370631.6052 | 46311440453.0809 | 46441760535.4992 | 46570838784.935 | 46698686812.5706 | 46825315941.464 | 46950737205.0883 | 47074961345.6522 | 47197998812.1936 | 47319859758.4399 | 47440554040.4266 | 47560091213.8677 | 47678480531.2683 | 47795730938.7729 | 47911851072.7383 | 48026849256.0253 | 48140733493.9955 | 48253511470.2084 | 48365190541.8047 | 48475777734.5673 | 48585279737.6494 | 48693702897.957
0 | 0 | LPG propane or butane | NS | 98 | Commercial | All | Broilers | Propane/LPG | Food services | Per unit | All | RPP | Energy Index | 94987252240.9026 | 127410075240.8254 | 127512346477.8356 | 110930201743.7123 | 131357907533.1614 | 135110929416.2201 | 136919364282.4925 | 137868474630.0693 | 138028429247.5047 | 137429239754.3704 | 137667701926.2954 | 137683449091.0879 | 138101467953.8006 | 138122288587.7096 | 138632615299.6554 | 139289805105.3435 | 139881725847.0477 | 140384626532.3567 | 140884810957.4919 | 141347477510.6207 | 141418049636.3402 | 141488675671.6089 | 141561133422.4709 | 141637863102.9751 | 141784509862.8755 | 141605120506.4891 | 141982238764.9019 | 142513140854.7533 | 142627456644.2768 | 143071081067.7045 | 143495919702.3677 | 143696031026.118 | 144376158223.7661 | 144723251415.8777 | 145130501673.435 | 145533871202.9218 | 145933396289.2832 | 146329112317.0751 | 146721053765.901 | 147109254205.163 | 147493746288.105 | 147874561745.1247 | 148251731376.3332 | 148625285043.3366 | 148995251660.2136 | 149361659183.6652 | 149724534602.3073 | 150083903925.0789 | 150439792168.7358 | 150792223344.4012 | 151141220443.1396 | 151486805420.5229 | 151828999180.1545 | 152167821556.1158
0 | 0 | natural gas | NS | 99 | Commercial | All | Broilers | Natural Gas | Food services | Per unit | All | Natural Gas | Energy Index | 497861888.0494 | 505868130.8534 | 517912610.1594 | 418248933.2895 | 542097605.9629 | 567871866.7449 | 584064376.3246 | 595717821.3455 | 609224876.2074 | 618614924.2202 | 631784478.8048 | 642845242.8394 | 655740628.3506 | 665836647.8031 | 678336590.3762 | 691150333.592 | 703307277.4181 | 714674495.0618 | 725734311.059 | 736336718.456 | 744388636.9984 | 752096618.8285 | 759575047.6052 | 766773595.9278 | 774229817.2247 | 779485225.0246 | 788102780.2392 | 797536650.2024 | 804474688.0628 | 813277310.7692 | 821674692.3587 | 828575531.6476 | 838318511.1521 | 845794852.3658 | 854218394.5841 | 862696032.1133 | 871228160.8935 | 879815176.2657 | 888457472.8254 | 897155444.2661 | 905909483.2153 | 914719981.06 | 923587327.7634 | 932511911.6711 | 941494119.3057 | 950534335.1514 | 959632941.4258 | 968790317.8395 | 978006841.3429 | 987282885.8587 | 996618822.0003 | 1006015016.7758 | 1015471833.2745 | 1024989630.3387
0 | 0 | natural gas | NS | 100 | Commercial | All | CHP Plant - Hot Water | Natural Gas | Water heating | Per Archetype Plant | All | Natural Gas | Energy Index | 0 | 0 | 0 | 0 | 0 | 0 | 0 | 0 | 0 | 0 | 0 | 0 | 0 | 0 | 0 | 0 | 0 | 0 | 0 | 0 | 0 | 0 | 0 | 0 | 0 | 0 | 0 | 0 | 0 | 0 | 0 | 0 | 0 | 0 | 0 | 0 | 0 | 0 | 0 | 0 | 0 | 0 | 0 | 0 | 0 | 0 | 0 | 0 | 0 | 0 | 0 | 0 | 0 | 0
0 | 0 | natural gas | NS | 101 | Commercial | All | CHP Plant - Steam | Natural Gas | Water heating | Per Archetype Plant | All | Natural Gas | Energy Index | 0 | 0 | 0 | 0 | 0 | 0 | 0 | 0 | 0 | 0 | 0 | 0 | 0 | 0 | 0 | 0 | 0 | 0 | 0 | 0 | 0 | 0 | 0 | 0 | 0 | 0 | 0 | 0 | 0 | 0 | 0 | 0 | 0 | 0 | 0 | 0 | 0 | 0 | 0 | 0 | 0 | 0 | 0 | 0 | 0 | 0 | 0 | 0 | 0 | 0 | 0 | 0 | 0 | 0
LDV | passenger | petroleum gasoline | NS | 102 | Transportation | All | Car | Gasoline | Road - Passenger | Per vehicle | All | Motor Gasoline | Energy Index | 1.5427e+13 | 1.6675e+13 | 1.6567e+13 | 1.514e+13 | 1.6138e+13 | 1.6298e+13 | 1.6103e+13 | 1.5883e+13 | 1.5661e+13 | 1.5436e+13 | 1.5245e+13 | 1.5075e+13 | 1.4917e+13 | 1.4771e+13 | 1.4635e+13 | 1.4506e+13 | 1.4378e+13 | 1.4249e+13 | 1.412e+13 | 1.3993e+13 | 1.387e+13 | 1.3746e+13 | 1.3622e+13 | 1.3496e+13 | 1.3372e+13 | 1.3252e+13 | 1.3144e+13 | 1.3044e+13 | 1.2928e+13 | 1.2809e+13 | 1.2705e+13 | 1.2611e+13 | 1.2524e+13 | 1.2444e+13 | 1.2356e+13 | 1.227e+13 | 1.2187e+13 | 1.2107e+13 | 1.2031e+13 | 1.1958e+13 | 1.1888e+13 | 1.1822e+13 | 1.176e+13 | 1.1702e+13 | 1.1648e+13 | 1.1599e+13 | 1.1554e+13 | 1.1514e+13 | 1.1479e+13 | 1.145e+13 | 1.1426e+13 | 1.1408e+13 | 1.1397e+13 | 1.1392e+13
LDV | passenger | petroleum gasoline | NS | 103 | Transportation | All | Passenger Light Truck | Gasoline | Road - Passenger | Per vehicle | All | Motor Gasoline | Energy Index | 18087378530949 | 1.9551e+13 | 1.9424e+13 | 1.7751e+13 | 1.8921e+13 | 1.9109e+13 | 1.888e+13 | 1.8622e+13 | 1.8362e+13 | 1.8098e+13 | 1.7874e+13 | 1.7674e+13 | 1.749e+13 | 1.7318e+13 | 1.7159e+13 | 1.7007e+13 | 1.6857e+13 | 1.6706e+13 | 1.6555e+13 | 1.6407e+13 | 1.6262e+13 | 1.6117e+13 | 1.5972e+13 | 1.5824e+13 | 1.5678e+13 | 1.5537e+13 | 1.541e+13 | 1.5294e+13 | 1.5158e+13 | 1.5018e+13 | 1.4896e+13 | 1.4785e+13 | 1.4684e+13 | 1.459e+13 | 1.4486e+13 | 1.4386e+13 | 1.4289e+13 | 1.4195e+13 | 1.4105e+13 | 1.402e+13 | 1.3938e+13 | 1.3861e+13 | 1.3788e+13 | 1.372e+13 | 1.3657e+13 | 1.3599e+13 | 1.3546e+13 | 1.35e+13 | 1.3459e+13 | 1.3424e+13 | 1.3397e+13 | 1.3376e+13 | 1.3362e+13 | 1.3357e+13
LDV | passenger | petroleum diesel | NS | 104 | Transportation | All | Car | Diesel | Road - Passenger | Per vehicle | All | Diesel | Energy Index | 264166076070 | 284051450422.0084 | 281176113543.6221 | 268551547123.4884 | 271152549430.2195 | 268762474176.2233 | 265563629548.2436 | 261629775313.1876 | 257857674952.9283 | 253454087465.4627 | 249766099120.0977 | 245968118139.8709 | 242914204983.709 | 239992282989.3813 | 237327873163.7299 | 234016447838.8916 | 231749305529.7409 | 229348878027.7578 | 226941980370.7827 | 223643495355.9282 | 221318121651.8507 | 219019922598.739 | 216754074320.5867 | 214515400693.4003 | 212367309236.0999 | 210347326847.6386 | 208393340040.0943 | 206771919199.1321 | 204343023015.1847 | 201775665514.4113 | 199997666922.6459 | 198539293987.4788 | 197299612291.0368 | 196237212841.372 | 194655051033.6963 | 193085645399.7831 | 191528893093.0283 | 189984692096.028 | 188452941213.8936 | 186933540067.6198 | 185426389087.5063 | 183931389506.6337 | 182448443354.3901 | 180977453450.0515 | 179518323396.4132 | 178070957573.4723 | 176635261132.1621 | 175211139988.1361 | 173798500815.6025 | 172397251041.2082 | 171007298837.9726 | 169628553119.2697 | 168260923532.8592 | 166904320454.9653
LDV | passenger | petroleum diesel | NS | 105 | Transportation | All | Passenger Light Truck | Diesel | Road - Passenger | Per vehicle | All | Diesel | Energy Index | 101748154950 | 109407352455.2495 | 108299866488.134 | 103437295338.1884 | 104439116577.5683 | 103518537558.0983 | 102286446959.2191 | 100771254636.9728 | 99318364630.6084 | 97622246383.0412 | 96201753580.9353 | 94738895204.0298 | 93562627480.1807 | 92437198446.0912 | 91410954698.8856 | 90135501688.1526 | 89262272428.7528 | 88337706061.0663 | 87410647600.7446 | 86140178775.2822 | 85244520682.1649 | 84359329378.1157 | 83486598537.243 | 82624334485.4383 | 81796959730.5275 | 81018928409.7951 | 80266316433.9425 | 79641798019.543 | 78706266444.2614 | 77717404086.5848 | 77032577030.4117 | 76470859350.421 | 75993374401.5026 | 75584172790.7907 | 74974775675.3159 | 74370291821.8461 | 73770681617.2243 | 73175905767.6747 | 72585925296.2272 | 72000701540.1635 | 71420196148.4834 | 70844371079.3912 | 70273188597.8034 | 69706611272.8752 | 69144601975.5479 | 68587123876.1159 | 68034140441.8126 | 67485615434.4172 | 66941512907.8789 | 66401797205.9621 | 65866432959.9094 | 65335385086.1239 | 64808618783.8701 | 64286099532.9932
LDV | passenger | LPG propane or butane | NS | 106 | Transportation | All | Car | Propane/LPG | Road - Passenger | Per vehicle | All | LPG | Energy Index | 15665519376 | 22029636622.5 | 21784862882.25 | 20365175188.8 | 18945487495.35 | 17574754549.95 | 16252976352.6 | 14931198155.25 | 13707329454 | 12532415500.8 | 11455411043.7 | 10525270830.75 | 9595130617.8 | 8811854649 | 8077533428.25 | 7392166955.55 | 6804709978.95 | 6217253002.35 | 5727705521.85 | 5287112789.4 | 4846520056.95 | 4503836820.6 | 4161153584.25 | 3867425095.95 | 3573696607.65 | 3328922867.4 | 3133103875.2 | 2937284883 | 2741465890.8 | 2594601646.65 | 2496692150.55 | 2349827906.4 | 2251918410.3 | 2154008914.2 | 2052581575.0684 | 1955930216.6932 | 1863829949.0952 | 1776066471.8486 | 1692435575.4429 | 1612742666.1252 | 1536802313.1161 | 1464437817.1462 | 1395480799.3096 | 1329770809.2765 | 1267154951.9555 | 1207487531.7341 | 1150629713.4721 | 1096449199.4575 | 1044819921.5744 | 995621747.965 | 948740203.5053 | 904066203.4423 | 861495799.5738 | 820929938.3799
LDV | passenger | LPG propane or butane | NS | 107 | Transportation | All | Passenger Light Truck | Propane/LPG | Road - Passenger | Per vehicle | All | LPG | Energy Index | 3814963425 | 5364792316.4062 | 5305183512.8906 | 4959452452.5 | 4613721392.1094 | 4279912092.4219 | 3958024553.4375 | 3636137014.4531 | 3338092996.875 | 3051970740 | 2789692004.5312 | 2563178551.1719 | 2336665097.8125 | 2145916926.5625 | 1967090516.0156 | 1800185866.1719 | 1657124737.7344 | 1514063609.2969 | 1394846002.2656 | 1287550155.9375 | 1180254309.6094 | 1096801984.6875 | 1013349659.7656 | 941819095.5469 | 870288531.3281 | 810679727.8125 | 762992685 | 715305642.1875 | 667618599.375 | 631853317.2656 | 608009795.8594 | 572244513.75 | 548400992.3438 | 524557470.9375 | 499857262.8056 | 476320130.8198 | 453891308.3923 | 432518607.7681 | 412152298.5938 | 392744992.2044 | 374251531.3584 | 356628885.1654 | 339836048.9606 | 323833948.8951 | 308585351.0177 | 294054774.6388 | 280208409.7728 | 267014038.4691 | 254440959.8461 | 242459918.6568 | 231043037.2162 | 220163750.5358 | 209796744.5114 | 199917897.022
LDV | freight | petroleum gasoline | NS | 108 | Transportation | All | Freight Light Truck | Gasoline | Road - Freight | Per vehicle | All | Motor Gasoline | Energy Index | 5149420570359 | 5.5661e+12 | 5.5301e+12 | 5.0536e+12 | 5.3868e+12 | 5.4402e+12 | 5.3751e+12 | 5.3017e+12 | 5.2276e+12 | 5.1525e+12 | 5.0885e+12 | 5.0318e+12 | 4.9792e+12 | 4.9304e+12 | 4.885e+12 | 4.8419e+12 | 4.7992e+12 | 4.7561e+12 | 4.7131e+12 | 4.6709e+12 | 4.6296e+12 | 4.5885e+12 | 4.5471e+12 | 4.505e+12 | 4.4636e+12 | 4.4234e+12 | 4.3873e+12 | 4.354e+12 | 4.3154e+12 | 4.2755e+12 | 4.2408e+12 | 4.2093e+12 | 4.1804e+12 | 4.1539e+12 | 4.1242e+12 | 4.0956e+12 | 4.0679e+12 | 4.0413e+12 | 4.0158e+12 | 3.9914e+12 | 3.9681e+12 | 3.9461e+12 | 3.9254e+12 | 3.9061e+12 | 3.8881e+12 | 3.8716e+12 | 3.8566e+12 | 3.8433e+12 | 3.8317e+12 | 3.8219e+12 | 3.814e+12 | 3.808e+12 | 3.8042e+12 | 3.8026e+12
HDV | freight | petroleum gasoline | NS | 109 | Transportation | All | Medium Truck | Gasoline | Road - Freight | Per vehicle | All | Motor Gasoline | Energy Index | 2.4303e+12 | 2.627e+12 | 2.61e+12 | 2.3851e+12 | 2.5423e+12 | 2.5676e+12 | 2.5368e+12 | 2.5022e+12 | 2.4672e+12 | 2.4318e+12 | 2.4016e+12 | 2.3748e+12 | 2.35e+12 | 2.327e+12 | 2.3055e+12 | 2.2852e+12 | 2.265e+12 | 2.2447e+12 | 2.2244e+12 | 2.2045e+12 | 2.185e+12 | 2.1656e+12 | 2.146e+12 | 2.1262e+12 | 2.1066e+12 | 2.0877e+12 | 2.0706e+12 | 2.0549e+12 | 2.0367e+12 | 2.0179e+12 | 2.0015e+12 | 1.9866e+12 | 1.973e+12 | 1.9605e+12 | 1.9465e+12 | 1.9329e+12 | 1.9199e+12 | 1.9073e+12 | 1.8953e+12 | 1.8838e+12 | 1.8728e+12 | 1.8624e+12 | 1.8526e+12 | 1.8435e+12 | 1.835e+12 | 1.8272e+12 | 1.8202e+12 | 1.8139e+12 | 1.8084e+12 | 1.8038e+12 | 1.8e+12 | 1.7972e+12 | 1.7954e+12 | 1.7947e+12
LDV | freight | petroleum diesel | NS | 110 | Transportation | All | Freight Light Truck | Diesel | Road - Freight | Per vehicle | All | Diesel | Energy Index | 28162486521 | 30282446795.555 | 29975909948.411 | 28630017292.8141 | 28907307600.0865 | 28652504019.2247 | 28311478327.8927 | 27892093982.5652 | 27489954059.3318 | 27020491912.2432 | 26627319088.4987 | 26222420057.7302 | 25896845368.5944 | 25585342127.8874 | 25301292007.154 | 24948264198.0445 | 24706566377.9742 | 24450659154.0984 | 24194062153.3388 | 23842413897.9968 | 23594508085.9727 | 23349499336.8603 | 23107939472.1667 | 22869276670.385 | 22640270744.9759 | 22424922401.8653 | 22216609782.9691 | 22043751695.8983 | 21784809453.7339 | 21511105986.2571 | 21321555298.5992 | 21166079588.9992 | 21033918338.0703 | 20920656973.7565 | 20751984253.7556 | 20584671456.94 | 20418707618.9342 | 20254081863.7626 | 20090783403.1374 | 19928801535.7511 | 19768125646.5756 | 19608745206.1663 | 19450649769.9723 | 19293828977.652 | 19138272552.3936 | 18983970300.2425 | 18830912109.4325 | 18679087949.7237 | 18528487871.7448 | 18379102006.3414 | 18230920563.9291 | 18083933833.8519 | 17938132183.746 | 17793506058.9085
HDV | freight | petroleum diesel | NS | 111 | Transportation | All | Medium Truck | Diesel | Road - Freight | Per vehicle | All | Diesel | Energy Index | 2.0586e+12 | 2.2136e+12 | 2.1912e+12 | 2.0928e+12 | 2.1131e+12 | 2.0945e+12 | 2.0695e+12 | 2.0389e+12 | 2.0095e+12 | 1.9752e+12 | 1.9464e+12 | 1.9168e+12 | 1.893e+12 | 1.8703e+12 | 1.8495e+12 | 1.8237e+12 | 1.806e+12 | 1.7873e+12 | 1.7686e+12 | 1.7428e+12 | 1.7247e+12 | 1.7068e+12 | 1.6892e+12 | 1.6717e+12 | 1.655e+12 | 1.6392e+12 | 1.624e+12 | 1.6114e+12 | 1.5924e+12 | 1.5724e+12 | 1.5586e+12 | 1.5472e+12 | 1.5375e+12 | 1.5293e+12 | 1.5169e+12 | 1.5047e+12 | 1.4926e+12 | 1.4805e+12 | 1.4686e+12 | 1.4568e+12 | 1.445e+12 | 1.4334e+12 | 1.4218e+12 | 1.4104e+12 | 1.399e+12 | 1.3877e+12 | 1.3765e+12 | 1.3654e+12 | 1.3544e+12 | 1.3435e+12 | 1.3327e+12 | 1.3219e+12 | 1.3113e+12 | 1.3007e+12
HDV | freight | petroleum diesel | NS | 112 | Transportation | All | Heavy Truck | Diesel | Road - Freight | Per vehicle | All | Diesel | Energy Index | 9801212572476 | 1.0539e+13 | 1.0432e+13 | 9.9639e+12 | 1.006e+13 | 9.9718e+12 | 9.8531e+12 | 9.7071e+12 | 9.5672e+12 | 9.4038e+12 | 9.2669e+12 | 9.126e+12 | 9.0127e+12 | 8.9043e+12 | 8.8054e+12 | 8.6826e+12 | 8.5985e+12 | 8.5094e+12 | 8.4201e+12 | 8.2977e+12 | 8.2114e+12 | 8.1262e+12 | 8.0421e+12 | 7.9591e+12 | 7.8794e+12 | 7.8044e+12 | 7.7319e+12 | 7.6717e+12 | 7.5816e+12 | 7.4864e+12 | 7.4204e+12 | 7.3663e+12 | 7.3203e+12 | 7.2809e+12 | 7.2222e+12 | 7.164e+12 | 7.1062e+12 | 7.0489e+12 | 6.9921e+12 | 6.9357e+12 | 6.8798e+12 | 6.8243e+12 | 6.7693e+12 | 6.7147e+12 | 6.6606e+12 | 6.6069e+12 | 6.5536e+12 | 6.5008e+12 | 6.4484e+12 | 6.3964e+12 | 6.3448e+12 | 6.2936e+12 | 6.2429e+12 | 6.1926e+12
LDV | freight | LPG propane or butane | NS | 113 | Transportation | All | Freight Light Truck | Propane/LPG | Road - Freight | Per vehicle | All | LPG | Energy Index | 15775466148 | 22184249270.625 | 21937757612.0625 | 20508105992.4 | 19078454372.7375 | 17698101084.7875 | 16367046128.55 | 15035991172.3125 | 13803532879.5 | 12620372918.4 | 11535809620.725 | 10599141318.1875 | 9662473015.65 | 8873699708.25 | 8134224732.5625 | 7444048088.5875 | 6852468108.0375 | 6260888127.4875 | 5767904810.3625 | 5324219824.95 | 4880534839.5375 | 4535446517.55 | 4190358195.5625 | 3894568205.2875 | 3598778215.0125 | 3352286556.45 | 3155093229.6 | 2957899902.75 | 2760706575.9 | 2612811580.7625 | 2514214917.3375 | 2366319922.2 | 2267723258.775 | 2169126595.35 | 2066987399.2884 | 1969657703.6932 | 1876911040.2191 | 1788531604.3954 | 1704313753.4893 | 1624061528.0123 | 1547588195.759 | 1474715817.315 | 1405274832.025 | 1339103663.4559 | 1276048343.4382 | 1215962153.8106 | 1158705285.0332 | 1104144510.8768 | 1052152878.4296 | 1002609412.7015 | 955398835.1369 | 910411295.3832 | 867542115.6889 | 826691547.3376
motorbikes | passenger | petroleum gasoline | NS | 114 | Transportation | All | Motorcycle | Gasoline | Road - Passenger | Per vehicle | All | Motor Gasoline | Energy Index | 175608690309 | 189819411539.3802 | 188589351725.7673 | 172339927130.5893 | 183703835458.2271 | 185526047944.7752 | 183304799405.7076 | 180802237886.5893 | 178275506204.5459 | 175714216655.7101 | 173532693048.4579 | 171598274568.1197 | 169804312649.2887 | 168140776805.1667 | 166590938603.0426 | 165122095672.5432 | 163666251320.6571 | 162196280974.9628 | 160728906002.1361 | 159289397310.4639 | 157882213910.1087 | 156478370439.2627 | 155066718026.9294 | 153630905384.0049 | 152219612010.2115 | 150849933282.4014 | 149618120754.9657 | 148483290256.7805 | 147165270099.38 | 145806744245.735 | 144623600058.7588 | 143547844242.6609 | 142563502366.9789 | 141657569073.9719 | 140647313790.5158 | 139669992450.1978 | 138726843276.0864 | 137819196488.2938 | 136948480364.6106 | 136116227707.0878 | 135324082741.6903 | 134573808479.9617 | 133867294573.5715 | 133206565694.6837 | 132593790477.2852 | 132031291056.959 | 131521553249.0974 | 131067237408.2199 | 130671190013.9159 | 130336456031.9693 | 130066292102.4756 | 129864180610.2173 | 129733844696.2646 | 129679264273.7025
HDV | passenger | petroleum gasoline | NS | 115 | Transportation | All | School Bus | Gasoline | Road - Passenger | Per vehicle | All | Motor Gasoline | Energy Index | 27780516270 | 30028589367.3755 | 29833999358.1623 | 27263412426.7857 | 29061132343.8993 | 29349398280.7438 | 28998006609.462 | 28602112471.8985 | 28202394721.7153 | 27797210070.213 | 27452102707.0295 | 27146086279.4172 | 26862289457.1407 | 26599125461.6571 | 26353947929.0747 | 26121583489.3821 | 25891275367.1986 | 25658732575.4204 | 25426600360.1235 | 25198876466.964 | 24976266291.5812 | 24754184478.2396 | 24530867324.9745 | 24303728130.341 | 24080467775.3812 | 23863790672.9232 | 23668923392.1536 | 23489398238.455 | 23280893292.8147 | 23065980525.6049 | 22878812360.5316 | 22708632559.6398 | 22552914038.8507 | 22409599408.2272 | 22249781501.2118 | 22095173597.9927 | 21945971579.9699 | 21802385882.0679 | 21664642451.5009 | 21532983770.7581 | 21407669949.0975 | 21288979887.1294 | 21177212519.3703 | 21072688139.9806 | 20975749817.2425 | 20886764902.7104 | 20806126641.3588 | 20734255889.4786 | 20671602947.5211 | 20618649515.5741 | 20575910779.6627 | 20543937637.6208 | 20523319073.8598 | 20514684692.9852
HDV | passenger | petroleum gasoline | NS | 116 | Transportation | All | Urban transit | Gasoline | Road - Passenger | Per vehicle | All | Motor Gasoline | Energy Index | 12978458181 | 14028709457.778 | 13937801201.3414 | 12736878415.557 | 13576734397.3051 | 13711406027.2339 | 13547243415.3314 | 13362290210.7713 | 13175550696.8423 | 12986257164.4977 | 12825030445.8326 | 12682066169.3641 | 12549482413.3957 | 12426537869.2074 | 12311996212.6517 | 12203440556.8103 | 12095845568.1696 | 11987206590.0795 | 11878759424.4685 | 11772371731.9051 | 11668373058.0219 | 11564621223.4914 | 11460292264.7859 | 11354177730.7663 | 11249875307.0042 | 11148648436.859 | 11057610645.13 | 10973740364.3523 | 10876331349.6592 | 10775928738.8982 | 10688487808.0095 | 10608983474.553 | 10536235139.3375 | 10469281634.1472 | 10394618154.0803 | 10322388675.4457 | 10252684709.8099 | 10185604567.832 | 10121253807.1785 | 10059745710.4398 | 10001201795.0526 | 9945752357.3682 | 9893537053.147 | 9844705516.9142 | 9799418022.7738 | 9757846189.4511 | 9720173732.5188 | 9686597266.9611 | 9657327163.4393 | 9632588461.8477 | 9612621845.9884 | 9597684683.4508 | 9588052135.0516 | 9584018338.4867
HDV | passenger | petroleum gasoline | NS | 117 | Transportation | All | Inter-City Bus | Gasoline | Road - Passenger | Per vehicle | All | Motor Gasoline | Energy Index | 12433463406 | 13439612259.3392 | 13352521445.9356 | 12202028120.5928 | 13006616652.5852 | 13135633116.5744 | 12978364063.5593 | 12801177461.8343 | 12622279561.9059 | 12440934892.5641 | 12286478447.9977 | 12149517564.4284 | 12022501299.8557 | 11904719474.7874 | 11794987681.1191 | 11690990522.474 | 11587913690.4439 | 11483836708.4396 | 11379943484.275 | 11278023251.2328 | 11178391716.5801 | 11078996655.9381 | 10979048705.8688 | 10877390160.8261 | 10777467631.4381 | 10680491506.2233 | 10593276597.0069 | 10512928218.7667 | 10419609628.6299 | 10323423150.2861 | 10239654061.5986 | 10163488294.6897 | 10093794826.3952 | 10029652850.1237 | 9958124658.236 | 9888928258.5626 | 9822151319.8924 | 9757888024.598 | 9696239497.741 | 9637314264.92 | 9581228740.78 | 9528107750.2342 | 9478085084.5821 | 9431304094.8572 | 9387918324.8921 | 9348092186.7538 | 9312001681.3833 | 9279835167.4575 | 9251794181.6985 | 9228094314.0669 | 9208966141.5085 | 9194656224.1661 | 9185428168.2324 | 9181563759.897
HDV | passenger | petroleum diesel | NS | 118 | Transportation | All | School Bus | Diesel | Road - Passenger | Per vehicle | All | Diesel | Energy Index | 112553268750 | 121025832362.0017 | 119800737265.6349 | 114421786878.527 | 115529996214.1242 | 114511656590.8167 | 113148724512.4105 | 111472626810.8106 | 109865447600.2305 | 107989210600.7093 | 106417869005.4594 | 104799662836.3161 | 103498481725.8636 | 102253538104.0832 | 101118312720.0062 | 99707413371.8502 | 98741451801.7177 | 97718701394.9849 | 96693194248.6113 | 95287808379.7369 | 94297036152.8372 | 93317842232.4289 | 92352432010.2245 | 91398600094.5114 | 90483362533.7694 | 89622708417.915 | 88790173046.3966 | 88099334092.4148 | 87064454031.2625 | 85970579741.7974 | 85213027688.5085 | 84591658573.4746 | 84063467258.2994 | 83610810609.2818 | 82936698755.8804 | 82268021926.8209 | 81604736302.2393 | 80946798415.5693 | 80294165150.6938 | 79646793739.119 | 79004641757.1719 | 78367667123.2204 | 77735828094.9152 | 77109083266.4548 | 76487391565.8716 | 75870712252.3405 | 75259004913.5096 | 74652229462.8508 | 74050346137.0342 | 73453315493.3209 | 72861098406.9794 | 72273656068.7212 | 71690949982.1572 | 71112941961.2756
HDV | passenger | petroleum diesel | NS | 119 | Transportation | All | Urban transit | Diesel | Road - Passenger | Per vehicle | All | Diesel | Energy Index | 653909374287 | 703133078153.2711 | 696015549033.0229 | 664765047639.1698 | 671203496573.3278 | 665287170612.4374 | 657368839385.9506 | 647631085774.0898 | 638293733215.3483 | 627393214945.2292 | 618264070934.1096 | 608862654206.8691 | 601303082323.9772 | 594070237700.4307 | 587474831553.45 | 579277821193.9922 | 573665800033.4724 | 567723848405.1824 | 561765880734.7676 | 553600902459.5593 | 547844736919.9166 | 542155838757.1979 | 536547020805.103 | 531005470229.9324 | 525688144244.5084 | 520687935893.1548 | 515851091171.4739 | 511837471015.0065 | 505825048801.3674 | 499469883286.2583 | 495068674910.3712 | 491458659015.4479 | 488389985344.3417 | 485760151227.4543 | 481843711792.5745 | 477958848636.2518 | 474105307174.8563 | 470282834877.3377 | 466491181248.6763 | 462730097813.4678 | 458999338099.6396 | 455298657622.2996 | 451627813867.7142 | 447986566277.4156 | 444374676232.438 | 440791907037.6802 | 437238023906.3941 | 433712793944.7991 | 430215986136.8201 | 426747371328.9476 | 423306722215.2219 | 419893813322.3368 | 416508420994.8636 | 413150323380.5947
HDV | passenger | petroleum diesel | NS | 120 | Transportation | All | Inter-City Bus | Diesel | Road - Passenger | Per vehicle | All | Diesel | Energy Index | 65170001286 | 70075740476.1812 | 69366392361.3518 | 66251900818.4737 | 66893570355.2906 | 66303936706.2852 | 65514778947.5732 | 64544293677.9597 | 63613713230.2876 | 62527344357.7564 | 61617514417.4937 | 60680549198.311 | 59927146160.0584 | 59206305456.5099 | 58548993229.4921 | 57732061714.7089 | 57172755730.379 | 56580568172.7694 | 55986784422.2822 | 55173045293.2543 | 54599373573.0255 | 54032405862.8829 | 53473419117.1286 | 52921136381.4604 | 52391200346.0793 | 51892868929.6758 | 51410818680.6243 | 51010812745.4843 | 50411601939.2131 | 49778232605.36 | 49339598802.5808 | 48979816927.9576 | 48673986372.5991 | 48411891502.0884 | 48021570804.6891 | 47634397066.4787 | 47250344915.1105 | 46869389182.8018 | 46491504904.6855 | 46116667317.1734 | 45744851856.3337 | 45376034156.2811 | 45010190047.5805 | 44647295555.6623 | 44287326899.2522 | 43930260488.812 | 43576072924.9944 | 43224740997.109 | 42876241681.6016 | 42530552140.5453 | 42187649720.1439 | 41847511949.2474 | 41510116537.8793 | 41175441375.7759
aircraft | passenger | jet fuel | NS | 121 | Transportation | All | Short-haul airplane | Aviation Gasoline | Air - Passenger | Per vehicle | All | Aviation Fuel | Energy Index | 0 | 0 | 0 | 0 | 0 | 0 | 0 | 0 | 0 | 0 | 0 | 0 | 0 | 0 | 0 | 0 | 0 | 0 | 0 | 0 | 0 | 0 | 0 | 0 | 0 | 0 | 0 | 0 | 0 | 0 | 0 | 0 | 0 | 0 | 0 | 0 | 0 | 0 | 0 | 0 | 0 | 0 | 0 | 0 | 0 | 0 | 0 | 0 | 0 | 0 | 0 | 0 | 0 | 0
aircraft | passenger | jet fuel | NS | 122 | Transportation | All | Helicopter | Aviation Gasoline | Air - Passenger | Per vehicle | All | Aviation Fuel | Energy Index | 0 | 0 | 0 | 0 | 0 | 0 | 0 | 0 | 0 | 0 | 0 | 0 | 0 | 0 | 0 | 0 | 0 | 0 | 0 | 0 | 0 | 0 | 0 | 0 | 0 | 0 | 0 | 0 | 0 | 0 | 0 | 0 | 0 | 0 | 0 | 0 | 0 | 0 | 0 | 0 | 0 | 0 | 0 | 0 | 0 | 0 | 0 | 0 | 0 | 0 | 0 | 0 | 0 | 0
aircraft | passenger | jet fuel | NS | 123 | Transportation | All | Short-haul airplane | Aviation Gasoline | Air - Freight | Per vehicle | All | Aviation Fuel | Energy Index | 0 | 0 | 0 | 0 | 0 | 0 | 0 | 0 | 0 | 0 | 0 | 0 | 0 | 0 | 0 | 0 | 0 | 0 | 0 | 0 | 0 | 0 | 0 | 0 | 0 | 0 | 0 | 0 | 0 | 0 | 0 | 0 | 0 | 0 | 0 | 0 | 0 | 0 | 0 | 0 | 0 | 0 | 0 | 0 | 0 | 0 | 0 | 0 | 0 | 0 | 0 | 0 | 0 | 0
aircraft | passenger | jet fuel | NS | 124 | Transportation | All | Short-haul airplane | Aviation Turbo Fuel | Air - Passenger | Per vehicle | All | Aviation Fuel | Energy Index | 5.6975e+12 | 5.9291e+12 | 5.9272e+12 | 3.0827e+12 | 4.8336e+12 | 6.0017e+12 | 5.9899e+12 | 5.9647e+12 | 5.9321e+12 | 5.9e+12 | 5.8816e+12 | 5.8715e+12 | 5.8664e+12 | 5.8658e+12 | 5.867e+12 | 5.869e+12 | 5.8709e+12 | 5.8717e+12 | 5.8718e+12 | 5.8721e+12 | 5.8721e+12 | 5.871e+12 | 5.8684e+12 | 5.8634e+12 | 5.8581e+12 | 5.8535e+12 | 5.8521e+12 | 5.8526e+12 | 5.8499e+12 | 5.8465e+12 | 5.8457e+12 | 5.8464e+12 | 5.8499e+12 | 5.856e+12 | 5.8573e+12 | 5.8585e+12 | 5.8597e+12 | 5.8609e+12 | 5.8622e+12 | 5.8634e+12 | 5.8646e+12 | 5.8658e+12 | 5.8671e+12 | 5.8683e+12 | 5.8695e+12 | 5.8708e+12 | 5.872e+12 | 5.8732e+12 | 5.8744e+12 | 5.8757e+12 | 5.8769e+12 | 5.8781e+12 | 5.8794e+12 | 5.8806e+12
aircraft | passenger | jet fuel | NS | 125 | Transportation | All | Helicopter | Aviation Turbo Fuel | Air - Passenger | Per vehicle | All | Aviation Fuel | Energy Index | 299866930318.8 | 312055883568.0146 | 311957811530.3773 | 162248511028.4341 | 254398865631.3084 | 315880693035.8716 | 315259570130.835 | 313933262574.2155 | 312214666867.0465 | 310524091742.0596 | 309557381656.7771 | 309024990595.3171 | 308758795064.5872 | 308726104385.3748 | 308791485743.7997 | 308894227878.4673 | 308996970013.1351 | 309034330789.3779 | 309043670983.4386 | 309057681274.5296 | 309057681274.5296 | 309001640110.1654 | 308861537199.2549 | 308600011765.5553 | 308319805943.7343 | 308076960898.156 | 308006909442.7008 | 308030259927.8525 | 307890157016.9421 | 307712693329.7887 | 307665992359.4852 | 307703353135.728 | 307890157016.9421 | 308212393712.0362 | 308276881509.9729 | 308341382800.8001 | 308405897587.3409 | 308470425872.4191 | 308534967658.8591 | 308599522949.4857 | 308664091747.1243 | 308728674054.6012 | 308793269874.743 | 308857879210.3769 | 308922502064.3309 | 308987138439.4335 | 309051788338.5135 | 309116451764.4008 | 309181128719.9255 | 309245819207.9186 | 309310523231.2112 | 309375240792.6356 | 309439971895.0244 | 309504716541.2106
aircraft | passenger | jet fuel | NS | 126 | Transportation | All | Short-haul airplane | Aviation Turbo Fuel | Air - Freight | Per vehicle | All | Aviation Fuel | Energy Index | 88594350624 | 92195522639.7085 | 92166547692.4556 | 47935600831.3192 | 75161013173.8324 | 93325545582.5687 | 93142037583.3008 | 92750185915.6911 | 92242434459.0702 | 91742961558.8072 | 91457351364.4579 | 91300058793.6568 | 91221412508.2563 | 91211754192.5053 | 91231070824.0072 | 91261425530.653 | 91291780237.2989 | 91302818312.4428 | 91305577831.2288 | 91309717109.4078 | 91309717109.4078 | 91293159996.6918 | 91251767214.9021 | 91174500688.8946 | 91091715125.315 | 91019967636.8795 | 90999271245.9846 | 91006170042.9496 | 90964777261.1598 | 90912346404.2261 | 90898548810.2962 | 90909586885.4401 | 90964777261.1598 | 91059980659.2762 | 91079033292.3068 | 91098089911.7519 | 91117150518.4455 | 91136215113.222 | 91155283696.9157 | 91174356270.3612 | 91193432834.3934 | 91212513389.8473 | 91231597937.5578 | 91250686478.3604 | 91269779013.0905 | 91288875542.5838 | 91307976067.6761 | 91327080589.2035 | 91346189108.002 | 91365301624.9081 | 91384418140.7582 | 91403538656.3891 | 91422663172.6378 | 91441791690.3411
RAIL | freight | petroleum diesel | NS | 127 | Transportation | All | Train | Diesel | Rail - Passenger | Per vehicle | All | Diesel | Energy Index | 40462307730 | 43508149756.0745 | 43067734516.7996 | 41134030162.8995 | 41532425586.366 | 41166337851.4692 | 40676370942.6089 | 40073822640.4506 | 39496050173.085 | 38821552846.6887 | 38256663813.4153 | 37674927212.4828 | 37207159451.5968 | 36759608771.9016 | 36351501221.1963 | 35844290331.3203 | 35497032230.8659 | 35129358842.5424 | 34760694420.8271 | 34255465597.7345 | 33899288196.7547 | 33547273136.0201 | 33200213242.2441 | 32857315688.7132 | 32528292602.6662 | 32218891977.7751 | 31919599893.4793 | 31671246925.5174 | 31299212990.2703 | 30905970940.4407 | 30633634964.3994 | 30410256037.9085 | 30220374040.0573 | 30057646357.1389 | 29815306693.7982 | 29574920893.103 | 29336473202.0429 | 29099947994.616 | 28865329770.8052 | 28632603155.562 | 28401752897.7993 | 28172763869.3918 | 27945621064.1847 | 27720309597.0102 | 27496814702.7121 | 27275121735.1783 | 27055216166.3808 | 26837083585.424 | 26620709697.5999 | 26406080323.4515 | 26193181397.8438 | 25981998969.0417 | 25772519197.7961 | 25564728356.4367
RAIL | freight | petroleum diesel | NS | 128 | Transportation | All | Train | Diesel | Rail - Freight | Per vehicle | All | Diesel | Energy Index | 1647599769270 | 1.7716e+12 | 1.7537e+12 | 1.675e+12 | 1.6912e+12 | 1.6763e+12 | 1.6563e+12 | 1.6318e+12 | 1.6083e+12 | 1.5808e+12 | 1.5578e+12 | 1.5341e+12 | 1.5151e+12 | 1.4968e+12 | 1.4802e+12 | 1.4596e+12 | 1.4454e+12 | 1.4304e+12 | 1.4154e+12 | 1.3949e+12 | 1.3804e+12 | 1.366e+12 | 1.3519e+12 | 1.3379e+12 | 1.3245e+12 | 1.3119e+12 | 1.2997e+12 | 1.2896e+12 | 1.2745e+12 | 1.2585e+12 | 1.2474e+12 | 1.2383e+12 | 1.2306e+12 | 1.2239e+12 | 1.2141e+12 | 1.2043e+12 | 1.1946e+12 | 1.1849e+12 | 1.1754e+12 | 1.1659e+12 | 1.1565e+12 | 1.1472e+12 | 1.1379e+12 | 1.1288e+12 | 1.1197e+12 | 1.1106e+12 | 1.1017e+12 | 1.0928e+12 | 1.084e+12 | 1.0752e+12 | 1.0666e+12 | 1.058e+12 | 1.0494e+12 | 1.041e+12
ships | freight | petroleum diesel | NS | 129 | Transportation | All | Boat | Diesel | Marine - Freight | Per vehicle | All | Diesel | Energy Index | 2378072853000 | 2.5571e+12 | 2.5312e+12 | 2.4176e+12 | 2.441e+12 | 2.4195e+12 | 2.3907e+12 | 2.3552e+12 | 2.3213e+12 | 2.2816e+12 | 2.2484e+12 | 2.2143e+12 | 2.1868e+12 | 2.1605e+12 | 2.1365e+12 | 2.1067e+12 | 2.0863e+12 | 2.0646e+12 | 2.043e+12 | 2.0133e+12 | 1.9923e+12 | 1.9717e+12 | 1.9513e+12 | 1.9311e+12 | 1.9118e+12 | 1.8936e+12 | 1.876e+12 | 1.8614e+12 | 1.8395e+12 | 1.8164e+12 | 1.8004e+12 | 1.7873e+12 | 1.7761e+12 | 1.7666e+12 | 1.7523e+12 | 1.7382e+12 | 1.7242e+12 | 1.7103e+12 | 1.6965e+12 | 1.6828e+12 | 1.6692e+12 | 1.6558e+12 | 1.6424e+12 | 1.6292e+12 | 1.6161e+12 | 1.603e+12 | 1.5901e+12 | 1.5773e+12 | 1.5646e+12 | 1.552e+12 | 1.5394e+12 | 1.527e+12 | 1.5147e+12 | 1.5025e+12
ships | freight | heavy or residual fuel oil | NS | 130 | Transportation | All | Boat | Heavy Fuel Oil | Marine - Freight | Per vehicle | All | Heavy Fuel Oil | Energy Index | 7582536000 | 4739085000 | 4359958200 | 4075613100 | 3791268000 | 3412141200 | 3222577800 | 2938232700 | 2653887600 | 2464324200 | 2274760800 | 2085197400 | 1895634000 | 1706070600 | 1611288900 | 1421725500 | 1326943800 | 1232162100 | 1137380400 | 1042598700 | 947817000 | 853035300 | 758253600 | 663471900 | 663471900 | 568690200 | 473908500 | 473908500 | 379126800 | 379126800 | 379126800 | 284345100 | 284345100 | 284345100 | 268446657.8079 | 253437137.0853 | 239266836.0206 | 225888831.7541 | 213258825 | 201334993.3559 | 190077852.814 | 179450127.0154 | 169416623.8155 | 159944118.75 | 151001245.0169 | 142558389.6105 | 134587595.2616 | 127062467.8617 | 119958089.0625 | 113250933.7627 | 106918792.2079 | 100940696.4462 | 95296850.8962 | 89968566.7969
motorbikes | passenger | petroleum gasoline | NS | 131 | Transportation | All | Bike | Gasoline | Off road vehicles | Per vehicle | All | Motor Gasoline | Energy Index | 720340920000.0009 | 778632818806.0532 | 773587154971.1152 | 706932563778.818 | 753546932151.6041 | 761021586262.8895 | 751910099733.577 | 741644676855.7781 | 731280108785.5212 | 720773785512.1781 | 711825249312.2631 | 703890330001.9492 | 696531558765.8455 | 689707790885.684 | 683350406895.1489 | 677325262774.8345 | 671353438385.2261 | 665323669645.8376 | 659304547038.3458 | 653399730975.5269 | 647627512166.5547 | 641868993635.6904 | 636078443090.4347 | 630188788094.8195 | 624399710313.5353 | 618781334405.3779 | 613728480997.5015 | 609073444599.9952 | 603666970403.9298 | 598094343209.1342 | 593241125691.0291 | 588828411645.3873 | 584790674497.6659 | 581074566709.4069 | 576930533637.7002 | 572921594489.0646 | 569052828412.7322 | 565329691926.7013 | 561758043778.2573 | 558344171469.6742 | 555094819560.3599 | 552017219864.1552 | 549119123668.4232 | 546408836110.0391 | 543895252852.415 | 541587899217.3286 | 539496971935.6106 | 537633383691.7009 | 536008810648.7919 | 534635743153.7471 | 533527539834.3104 | 532698485315.3133 | 532163851795.7502 | 531939964744.7552
NONROAD | NA | petroleum gasoline | NS | 132 | Transportation | All | Quad | Gasoline | Off road vehicles | Per vehicle | All | Motor Gasoline | Energy Index | 720340920000.0009 | 778632818806.0532 | 773587154971.1152 | 706932563778.818 | 753546932151.6041 | 761021586262.8895 | 751910099733.577 | 741644676855.7781 | 731280108785.5212 | 720773785512.1781 | 711825249312.2631 | 703890330001.9492 | 696531558765.8455 | 689707790885.684 | 683350406895.1489 | 677325262774.8345 | 671353438385.2261 | 665323669645.8376 | 659304547038.3458 | 653399730975.5269 | 647627512166.5547 | 641868993635.6904 | 636078443090.4347 | 630188788094.8195 | 624399710313.5353 | 618781334405.3779 | 613728480997.5015 | 609073444599.9952 | 603666970403.9298 | 598094343209.1342 | 593241125691.0291 | 588828411645.3873 | 584790674497.6659 | 581074566709.4069 | 576930533637.7002 | 572921594489.0646 | 569052828412.7322 | 565329691926.7013 | 561758043778.2573 | 558344171469.6742 | 555094819560.3599 | 552017219864.1552 | 549119123668.4232 | 546408836110.0391 | 543895252852.415 | 541587899217.3286 | 539496971935.6106 | 537633383691.7009 | 536008810648.7919 | 534635743153.7471 | 533527539834.3104 | 532698485315.3133 | 532163851795.7502 | 531939964744.7552
NONROAD | NA | petroleum gasoline | NS | 133 | Transportation | All | Snowmobile | Gasoline | Off road vehicles | Per vehicle | All | Motor Gasoline | Energy Index | 720340920000.0009 | 778632818806.0532 | 773587154971.1152 | 706932563778.818 | 753546932151.6041 | 761021586262.8895 | 751910099733.577 | 741644676855.7781 | 731280108785.5212 | 720773785512.1781 | 711825249312.2631 | 703890330001.9492 | 696531558765.8455 | 689707790885.684 | 683350406895.1489 | 677325262774.8345 | 671353438385.2261 | 665323669645.8376 | 659304547038.3458 | 653399730975.5269 | 647627512166.5547 | 641868993635.6904 | 636078443090.4347 | 630188788094.8195 | 624399710313.5353 | 618781334405.3779 | 613728480997.5015 | 609073444599.9952 | 603666970403.9298 | 598094343209.1342 | 593241125691.0291 | 588828411645.3873 | 584790674497.6659 | 581074566709.4069 | 576930533637.7002 | 572921594489.0646 | 569052828412.7322 | 565329691926.7013 | 561758043778.2573 | 558344171469.6742 | 555094819560.3599 | 552017219864.1552 | 549119123668.4232 | 546408836110.0391 | 543895252852.415 | 541587899217.3286 | 539496971935.6106 | 537633383691.7009 | 536008810648.7919 | 534635743153.7471 | 533527539834.3104 | 532698485315.3133 | 532163851795.7502 | 531939964744.7552
ships | freight | petroleum gasoline | NS | 134 | Transportation | All | Boat motor | Gasoline | Off road vehicles | Per vehicle | All | Motor Gasoline | Energy Index | 720340920000.0009 | 778632818806.0532 | 773587154971.1152 | 706932563778.818 | 753546932151.6041 | 761021586262.8895 | 751910099733.577 | 741644676855.7781 | 731280108785.5212 | 720773785512.1781 | 711825249312.2631 | 703890330001.9492 | 696531558765.8455 | 689707790885.684 | 683350406895.1489 | 677325262774.8345 | 671353438385.2261 | 665323669645.8376 | 659304547038.3458 | 653399730975.5269 | 647627512166.5547 | 641868993635.6904 | 636078443090.4347 | 630188788094.8195 | 624399710313.5353 | 618781334405.3779 | 613728480997.5015 | 609073444599.9952 | 603666970403.9298 | 598094343209.1342 | 593241125691.0291 | 588828411645.3873 | 584790674497.6659 | 581074566709.4069 | 576930533637.7002 | 572921594489.0646 | 569052828412.7322 | 565329691926.7013 | 561758043778.2573 | 558344171469.6742 | 555094819560.3599 | 552017219864.1552 | 549119123668.4232 | 546408836110.0391 | 543895252852.415 | 541587899217.3286 | 539496971935.6106 | 537633383691.7009 | 536008810648.7919 | 534635743153.7471 | 533527539834.3104 | 532698485315.3133 | 532163851795.7502 | 531939964744.7552
NONROAD | NA | petroleum diesel | NS | 135 | Transportation | All | Golf Cart | Diesel | Off road vehicles | Per vehicle | All | Diesel | Energy Index | 0 | 0 | 0 | 0 | 0 | 0 | 0 | 0 | 0 | 0 | 0 | 0 | 0 | 0 | 0 | 0 | 0 | 0 | 0 | 0 | 0 | 0 | 0 | 0 | 0 | 0 | 0 | 0 | 0 | 0 | 0 | 0 | 0 | 0 | 0 | 0 | 0 | 0 | 0 | 0 | 0 | 0 | 0 | 0 | 0 | 0 | 0 | 0 | 0 | 0 | 0 | 0 | 0 | 0
NONROAD | NA | petroleum gasoline | NS | 136 | Transportation | All | Golf Cart | Gasoline | Off road vehicles | Per vehicle | All | Motor Gasoline | Energy Index | 720340920000.0009 | 778632818806.0532 | 773587154971.1152 | 706932563778.818 | 753546932151.6041 | 761021586262.8895 | 751910099733.577 | 741644676855.7781 | 731280108785.5212 | 720773785512.1781 | 711825249312.2631 | 703890330001.9492 | 696531558765.8455 | 689707790885.684 | 683350406895.1489 | 677325262774.8345 | 671353438385.2261 | 665323669645.8376 | 659304547038.3458 | 653399730975.5269 | 647627512166.5547 | 641868993635.6904 | 636078443090.4347 | 630188788094.8195 | 624399710313.5353 | 618781334405.3779 | 613728480997.5015 | 609073444599.9952 | 603666970403.9298 | 598094343209.1342 | 593241125691.0291 | 588828411645.3873 | 584790674497.6659 | 581074566709.4069 | 576930533637.7002 | 572921594489.0646 | 569052828412.7322 | 565329691926.7013 | 561758043778.2573 | 558344171469.6742 | 555094819560.3599 | 552017219864.1552 | 549119123668.4232 | 546408836110.0391 | 543895252852.415 | 541587899217.3286 | 539496971935.6106 | 537633383691.7009 | 536008810648.7919 | 534635743153.7471 | 533527539834.3104 | 532698485315.3133 | 532163851795.7502 | 531939964744.7552
HDV | passenger | natural gas | NS | 137 | Transportation | All | School Bus | Natural Gas | Road - Passenger | Per vehicle | All | Natural Gas | Energy Index | 123790587102 | 131656878590.087 | 123210965623.9304 | 110003876230.7739 | 0 | 0 | 0 | 0 | 0 | 0 | 0 | 0 | 0 | 0 | 0 | 0 | 0 | 0 | 0 | 0 | 0 | 0 | 0 | 0 | 0 | 0 | 0 | 0 | 0 | 0 | 0 | 0 | 0 | 0 | 0 | 0 | 0 | 0 | 0 | 0 | 0 | 0 | 0 | 0 | 0 | 0 | 0 | 0 | 0 | 0 | 0 | 0 | 0 | 0
HDV | passenger | natural gas | NS | 138 | Transportation | All | Urban transit | Natural Gas | Road - Passenger | Per vehicle | All | Natural Gas | Energy Index | 139251378006 | 148100127778.9565 | 138599364864.8348 | 123742779719.713 | 0 | 0 | 0 | 0 | 0 | 0 | 0 | 0 | 0 | 0 | 0 | 0 | 0 | 0 | 0 | 0 | 0 | 0 | 0 | 0 | 0 | 0 | 0 | 0 | 0 | 0 | 0 | 0 | 0 | 0 | 0 | 0 | 0 | 0 | 0 | 0 | 0 | 0 | 0 | 0 | 0 | 0 | 0 | 0 | 0 | 0 | 0 | 0 | 0 | 0
HDV | freight | natural gas | NS | 139 | Transportation | All | Heavy Truck | Natural Gas | Road - Freight | Per vehicle | All | Natural Gas | Heavy Duty NG Trucks | 0 | 0 | 0 | 0 | 0 | 0 | 0 | 0 | 0 | 0 | 0 | 0 | 0 | 0 | 0 | 0 | 0 | 0 | 0 | 0 | 0 | 0 | 0 | 0 | 0 | 0 | 0 | 0 | 0 | 0 | 0 | 0 | 0 | 0 | 0 | 0 | 0 | 0 | 0 | 0 | 0 | 0 | 0 | 0 | 0 | 0 | 0 | 0 | 0 | 0 | 0 | 0 | 0 | 0
LDV | passenger | natural gas | NS | 140 | Transportation | All | Car | Natural Gas | Road - Passenger | Per vehicle | All | Natural Gas | Energy Index | 24334253658 | 25880577469.0435 | 24220314008.7652 | 21624117715.487 | 0 | 0 | 0 | 0 | 0 | 0 | 0 | 0 | 0 | 0 | 0 | 0 | 0 | 0 | 0 | 0 | 0 | 0 | 0 | 0 | 0 | 0 | 0 | 0 | 0 | 0 | 0 | 0 | 0 | 0 | 0 | 0 | 0 | 0 | 0 | 0 | 0 | 0 | 0 | 0 | 0 | 0 | 0 | 0 | 0 | 0 | 0 | 0 | 0 | 0
LDV | passenger | natural gas | NS | 141 | Transportation | All | Passenger Light Truck | Natural Gas | Road - Passenger | Per vehicle | All | Natural Gas | Energy Index | 46443033 | 49394262.5217 | 46225573.9826 | 41270614.9435 | 0 | 0 | 0 | 0 | 0 | 0 | 0 | 0 | 0 | 0 | 0 | 0 | 0 | 0 | 0 | 0 | 0 | 0 | 0 | 0 | 0 | 0 | 0 | 0 | 0 | 0 | 0 | 0 | 0 | 0 | 0 | 0 | 0 | 0 | 0 | 0 | 0 | 0 | 0 | 0 | 0 | 0 | 0 | 0 | 0 | 0 | 0 | 0 | 0 | 0
LDV | freight | natural gas | NS | 142 | Transportation | All | Freight Light Truck | Natural Gas | Road - Freight | Per vehicle | All | Natural Gas | Energy Index | 911799954 | 969740419.3043 | 907530656.5565 | 810251664.8087 | 0 | 0 | 0 | 0 | 0 | 0 | 0 | 0 | 0 | 0 | 0 | 0 | 0 | 0 | 0 | 0 | 0 | 0 | 0 | 0 | 0 | 0 | 0 | 0 | 0 | 0 | 0 | 0 | 0 | 0 | 0 | 0 | 0 | 0 | 0 | 0 | 0 | 0 | 0 | 0 | 0 | 0 | 0 | 0 | 0 | 0 | 0 | 0 | 0 | 0
0 | 0 | natural gas | NS | 143 | Industrial | All | Rooftop Unit and Make up air | Natural Gas | Space heating | Per unit | All | Natural Gas | Energy Index | 384207828505.5501 | 330540182234.164 | 181895572974.2423 | 152638226158.8118 | 161641954375.4846 | 166498061259.2855 | 174674192782.4612 | 178795839195.0711 | 183032296976.1285 | 185003836577.2096 | 186996359730.3217 | 188791810923.3957 | 189757028048.9655 | 189959166180.0145 | 190446546224.6278 | 190980259418.9478 | 191275251923.3626 | 191346433955.2148 | 191342621025.6211 | 191223190909.0256 | 190867524910.9538 | 190609867533.1638 | 190443203468.2705 | 190287652776.4644 | 190188555175.8905 | 190199324564.4337 | 189991442027.1771 | 189979825038.9204 | 183763423327.765 | 175684851856.034 | 176851332369.0128 | 176848879899.3206 | 176991391135.2699 | 177211624217.9638 | 175922835788.424 | 174641247823.2855 | 173366862535.7994 | 172099681144.1256 | 170839703893.4619 | 169586930077.7389 | 168341358060.8938 | 167102985297.735 | 165871808354.4106 | 164647822928.489 | 163431023868.6665 | 162221405194.108 | 161018960113.4343 | 159823681043.3629 | 158635559627.0134 | 157454586751.8849 | 156280752567.514 | 155114046502.8222 | 153954457283.1598 | 152801972947.0534
0 | 0 | LPG propane or butane | NS | 144 | Industrial | All | Rooftop Unit and Make up air | Propane/LPG | Space heating | Per unit | All | RPP | Energy Index | 73712590213.2879 | 81202745080.489 | 74869663612.0335 | 69974244070.1271 | 75364410947.7573 | 76270813449.3081 | 77086691175.0209 | 77381893619.3255 | 78310072905.8847 | 78236826761.4055 | 78835370644.8288 | 79741158899.4124 | 80568633717.2189 | 81293244295.9229 | 82165190856.9931 | 83025778932.981 | 83817962792.1361 | 84522794468.6582 | 85178046635.4735 | 85765505563.6041 | 86397903672.6445 | 87061545977.6473 | 87717705478.2046 | 88423829285.7415 | 89204959653.4819 | 89980578990.512 | 90968600712.9024 | 92149176113.8335 | 91513515325.909 | 90477835071.866 | 90995893105.601 | 92015563426.5723 | 93230398600.8965 | 94612360174.0239 | 95240965259.4675 | 95872554236.7547 | 96507143877.192 | 97144751085.5659 | 97785392901.2491 | 98429086499.274 | 99075849191.3729 | 99725698426.9878 | 100378651794.2482 | 101034727020.9172 | 101693941975.3089 | 102356314667.1745 | 103021863248.5602 | 103690606014.6359 | 104362561404.4956 | 105037748001.9303 | 105716184536.1744 | 106397889882.6247 | 107082883063.5339 | 107771183248.6785
0 | 0 | natural gas | NS | 145 | Industrial | All | Commercial Water Heater | Natural Gas | Water heating | Per unit | All | Natural Gas | Energy Index | 49284315349.9387 | 42400090181.4509 | 23332681205.6118 | 19579690767.1742 | 20734645319.9787 | 21357563140.173 | 22406357606.1737 | 22935062402.0914 | 23478494643.0753 | 23731394173.5261 | 23986985372.1802 | 24217297136.3602 | 24341110504.2002 | 24367039802.5011 | 24429558548.9499 | 24498020686.9485 | 24535860893.5627 | 24544991779.1012 | 24544502675.0003 | 24529182759.3404 | 24483559651.4605 | 24450508613.6703 | 24429129756.3897 | 24409176468.666 | 24396464709.4701 | 24397846154.3594 | 24371179991.5127 | 24369689820.6463 | 23572279982.6788 | 22536000046.5346 | 22685630504.8072 | 22685315913.8991 | 22703596563.5172 | 22731846994.3847 | 22566527470.2411 | 22402131586.7208 | 22238659627.729 | 22076111749.5254 | 21914487983.5625 | 21753788239.2695 | 21594012306.7799 | 21435159859.6091 | 21277230457.2791 | 21120223547.895 | 20964138470.6725 | 20808974458.419 | 20654730639.9694 | 20501406042.5771 | 20348999594.262 | 20197510126.1168 | 20046936374.5717 | 19897276983.6201 | 19748530507.0048 | 19600695410.3659
0 | 0 | LPG propane or butane | NS | 146 | Industrial | All | Commercial Water Heater | Propane/LPG | Water heating | Per unit | All | RPP | Energy Index | 3177742008.3323 | 3500641796.5714 | 3227623320.8093 | 3016582299.4354 | 3248951826.3969 | 3288026742.8705 | 3323199145.7824 | 3335925292.0963 | 3375939003.4803 | 3372781369.8985 | 3398584533.7363 | 3437632970.0878 | 3473305322.4196 | 3504543208.2267 | 3542132732.7315 | 3579232594.1395 | 3613383556.9571 | 3643768776.3722 | 3672016628.3404 | 3697341920.9219 | 3724604536.8641 | 3753214086.8068 | 3781501053.8372 | 3811941976.8844 | 3845616424.8501 | 3879053292.8617 | 3921646805.358 | 3972541286.6764 | 3945138016.9908 | 3900489950.2094 | 3922823377.5356 | 3966781257.7868 | 4019152674.3315 | 4078728892.3442 | 4105827991.4382 | 4133055725.7956 | 4160412818.4257 | 4187899998.0921 | 4215517999.3603 | 4243267562.6441 | 4271149434.2505 | 4299164366.4232 | 4327313117.3845 | 4355596451.3764 | 4384015138.7001 | 4412569955.754 | 4441261685.0711 | 4470091115.354 | 4499059041.5102 | 4528166264.685 | 4557413592.2937 | 4586801838.0527 | 4616331822.0093 | 4646004370.5705
0 | 0 | natural gas | NS | 147 | Industrial | All | Steam Boiler | Natural Gas | Steam Production | Per unit | All | Natural Gas | Energy Index | 564839753939.6863 | 485940736623.0364 | 267412173981.7831 | 224399743338.6187 | 237636495047.2628 | 244775657796.8091 | 256795725518.2099 | 262855127677.1416 | 269083318757.8284 | 271981760331.7249 | 274911050689.7602 | 277550617442.0862 | 278969622895.0096 | 279266794487.394 | 279983311965.8257 | 280767945716.0713 | 281201626347.348 | 281306273984.3124 | 281300668439.4647 | 281125089305.8141 | 280602210072.4132 | 280223417348.5957 | 279978397642.019 | 279749716162.9698 | 279604028698.6047 | 279619861220.2858 | 279314244539.7275 | 279297165926.7956 | 270158177721.956 | 258281537050.6147 | 259996428099.2673 | 259992822622.5572 | 260202334260.4652 | 260526107986.5813 | 258631407032.0142 | 256747291776.7458 | 254873765474.5673 | 253010829916.3461 | 251158485462.5573 | 249316731075.1793 | 247485564348.9687 | 245664981542.1347 | 243854977606.4301 | 242055546216.6731 | 240266679799.7197 | 238488369562.8979 | 236720605521.9214 | 234963376528.2945 | 233216670296.223 | 231480473429.0439 | 229754771445.1853 | 228039548803.6692 | 226334788929.1687 | 224640474236.6292
0 | 0 | natural gas | NS | 148 | Industrial | Oil & Gas | Steam Assisted Gravity Drainage | Natural Gas | Steam Production | Per Archetype Plant | All | Natural Gas | Energy Index | 0 | 0 | 0 | 0 | 0 | 0 | 0 | 0 | 0 | 0 | 0 | 0 | 0 | 0 | 0 | 0 | 0 | 0 | 0 | 0 | 0 | 0 | 0 | 0 | 0 | 0 | 0 | 0 | 0 | 0 | 0 | 0 | 0 | 0 | 0 | 0 | 0 | 0 | 0 | 0 | 0 | 0 | 0 | 0 | 0 | 0 | 0 | 0 | 0 | 0 | 0 | 0 | 0 | 0
0 | 0 | LPG propane or butane | NS | 149 | Industrial | All | Steam Boiler | Propane/LPG | Steam Production | Per unit | All | RPP | Energy Index | 46552441980.5638 | 51282773649.4401 | 47283180001.1177 | 44191527224.6286 | 47595632684.9086 | 48168062031.6781 | 48683321370.4096 | 48869753493.0802 | 49455935748.5142 | 49409677885.6267 | 49787682230.953 | 50359723656.2533 | 50882307021.386 | 51339927515.0631 | 51890596560.5671 | 52434092269.5181 | 52934387986.0918 | 53379517313.8283 | 53793335202.8761 | 54164338956.6261 | 54563723596.2723 | 54982840192.3666 | 55397231098.8767 | 55843176458.9074 | 56336491454.599 | 56826326014.4974 | 57450301155.9763 | 58195881628.6812 | 57794436477.1332 | 57140363071.2571 | 57467537390.9796 | 58111499885.2966 | 58878716771.924 | 59751480648.0302 | 60148469841.9268 | 60547343482.5851 | 60948112161.7543 | 61350786555.4818 | 61755377424.8112 | 62161895616.4607 | 62570352063.4803 | 62980757785.8887 | 63393123891.2914 | 63807461575.4784 | 64223782123.0028 | 64642096907.7412 | 65062417393.4352 | 65484755134.2143 | 65909121775.1023 | 66335529052.5048 | 66763988794.6806 | 67194512922.1959 | 67627113448.3623 | 68061802479.6586
0 | 0 | heavy or residual fuel oil | NS | 150 | Industrial | All | Steam Boiler | Heavy Fuel Oil | Steam Production | Per unit | All | RPP | Energy Index | 396189055745.8721 | 436447000496.4259 | 402408072279.5638 | 376096262584.9676 | 405067231036.6506 | 409938946305.0466 | 414324110695.8102 | 415910759290.3652 | 420899520016.8668 | 420505838004.9574 | 423722880511.6683 | 428591294336.9161 | 433038790562.0742 | 436933413992.4753 | 441619936114.296 | 446245408862.2381 | 450503223900.7227 | 454291540056.3895 | 457813377187.5342 | 460970840483.1813 | 464369842050.6372 | 467936774340.1048 | 471463488191.7318 | 475258749269.0896 | 479457154207.9749 | 483625938561.7333 | 488936339296.7723 | 495281673953.6919 | 491865136200.5919 | 486298581278.0656 | 489083029940.2707 | 494563534972.9764 | 501093008421.267 | 508520749722.3143 | 511899364617.2509 | 515294017278.4431 | 518704797847.9967 | 522131797185.4434 | 525575106873.686 | 529034819224.7675 | 532511027285.465 | 536003824842.7139 | 539513306428.864 | 543039567326.767 | 546582703574.7037 | 550142811971.1494 | 553719990079.3837 | 557314336231.9442 | 560925949534.9301 | 564554929872.1545 | 568201377909.1584 | 571865395097.071 | 575547083676.3422 | 579246546680.3298
0 | 0 | petroleum diesel | NS | 151 | Industrial | All | Steam Boiler | Diesel | Steam Production | Per unit | All | RPP | Energy Index | 16039883157.7714 | 17669743247.5591 | 16291662698.6496 | 15226417843.8256 | 16399319876.815 | 16596553350.4553 | 16774088603.9797 | 16838324750.0822 | 17040296859.091 | 17024358474.6738 | 17154601814.7481 | 17351701628.0522 | 17531760412.5178 | 17689435905.7228 | 17879171755.7169 | 18066435995.7318 | 18238815456.3308 | 18392187054.108 | 18534770134.7484 | 18662601385.013 | 18800211415.3871 | 18944620192.775 | 19087400709.5273 | 19241053475.4257 | 19411027692.7649 | 19579802708.0624 | 19794796550.2083 | 20051690134.2634 | 19913370143.9227 | 19688005790.0777 | 19800735383.5707 | 20022615970.8693 | 20286964492.5496 | 20587679771.9524 | 20724464439.1812 | 20861898402.2275 | 20999985310.5331 | 21138728842.5848 | 21278132706.1555 | 21418200638.5379 | 21558936406.7704 | 21700343807.8571 | 21842426668.9806 | 21985188847.7079 | 22128634232.1897 | 22272766741.3538 | 22417590325.0911 | 22563108964.4364 | 22709326671.7426 | 22856247490.8484 | 23003875497.2412 | 23152214798.2134 | 23301269533.0133 | 23451043872.9903
0 | 0 | hard coal | NS | 152 | Industrial | All | Steam Boiler | Coal | Steam Production | Per unit | All | Other | Energy Index | 9322735541.9262 | 8987841158.3813 | 9224982586.7293 | 8082721202.8545 | 8833322129.5107 | 8574359377.203 | 8129992341.8702 | 7744882050.7892 | 7826590626.4248 | 7669360697.3522 | 7733841354.4242 | 7833487230.1944 | 7937221880.0564 | 8040538354.0233 | 8136760154.098 | 8252582882.3189 | 8362252978.6256 | 8447172988.7749 | 8522973968.1685 | 8601735398.5599 | 8693804528.1158 | 8805072459.2775 | 8913730345.996 | 9015610106.6326 | 9122397745.8425 | 9235664648.0174 | 9376341068.8346 | 9525060495.9557 | 9645711449.3727 | 9809933752.8549 | 9793785205.912 | 9951519219.9932 | 10155074822.1354 | 10382344420.2834 | 10535885673.5085 | 10691564607.4624 | 10849410340.2677 | 11009452388.714 | 11171720673.8427 | 11336245526.6079 | 11503057693.6148 | 11672188342.9351 | 11843669070.0022 | 12017531903.5856 | 12193809311.8472 | 12372534208.4788 | 12553739958.923 | 12737460386.6786 | 12923729779.6908 | 13112582896.8281 | 13304054974.4471 | 13498181733.0449 | 13694999384.0025 | 13894544636.4188
0 | 0 | crude oil | NS | 153 | Industrial | All | Steam Boiler | Petroleum Coke | Steam Production | Per unit | All | Other | Energy Index | 6.5798e+12 | 6.3434e+12 | 6.5108e+12 | 5.7046e+12 | 6.2344e+12 | 6.0516e+12 | 5.738e+12 | 5.4662e+12 | 5.5238e+12 | 5.4129e+12 | 5.4584e+12 | 5.5287e+12 | 5.6019e+12 | 5.6748e+12 | 5.7427e+12 | 5.8245e+12 | 5.9019e+12 | 5.9618e+12 | 6.0153e+12 | 6.0709e+12 | 6.1359e+12 | 6.2144e+12 | 6.2911e+12 | 6.363e+12 | 6.4384e+12 | 6.5183e+12 | 6.6176e+12 | 6.7226e+12 | 6.8077e+12 | 6.9236e+12 | 6.9122e+12 | 7.0235e+12 | 7.1672e+12 | 7.3276e+12 | 7.436e+12 | 7.5459e+12 | 7.6573e+12 | 7.7702e+12 | 7.8847e+12 | 8.0009e+12 | 8.1186e+12 | 8.238e+12 | 8.359e+12 | 8.4817e+12 | 8.6061e+12 | 8.7322e+12 | 8.8601e+12 | 8.9898e+12 | 9.1213e+12 | 9.2546e+12 | 9.3897e+12 | 9.5267e+12 | 9.6656e+12 | 9.8064e+12
0 | 0 | biomass | NS | 154 | Industrial | All | Steam Boiler | Biomass | Steam Production | Per unit | All | Biofuels & Emerging Energy | Energy Index | 1.3646e+12 | 1.4334e+12 | 1.4198e+12 | 918174688337.7676 | 969171266322.5406 | 999590625433.5216 | 1.0137e+12 | 1.031e+12 | 1.0443e+12 | 1.0665e+12 | 1.0941e+12 | 1.1244e+12 | 1.1507e+12 | 1.1719e+12 | 1.1955e+12 | 1.2201e+12 | 1.2411e+12 | 1.2589e+12 | 1.2756e+12 | 1.2913e+12 | 1.308e+12 | 1.3254e+12 | 1.344e+12 | 1.3617e+12 | 1.3788e+12 | 1.3949e+12 | 1.4141e+12 | 1.4345e+12 | 1.4411e+12 | 1.4438e+12 | 1.4589e+12 | 1.4776e+12 | 1.4969e+12 | 1.516e+12 | 1.5314e+12 | 1.5469e+12 | 1.5626e+12 | 1.5784e+12 | 1.5944e+12 | 1.6104e+12 | 1.6267e+12 | 1.6431e+12 | 1.6596e+12 | 1.6763e+12 | 1.6931e+12 | 1.71e+12 | 1.7272e+12 | 1.7444e+12 | 1.7619e+12 | 1.7794e+12 | 1.7972e+12 | 1.8151e+12 | 1.8331e+12 | 1.8513e+12
0 | 0 | natural gas | NS | 155 | Industrial | All | Oven/Furnace/Kiln/Other | Natural Gas | Process heat (Low, <100 C) | Per unit | All | Natural Gas | Energy Index | 230518772622.0786 | 198319012413.8686 | 109134538956.4501 | 91580582015.216 | 96982680107.8117 | 99896269356.9679 | 104801822194.9989 | 107274746486.8144 | 109816555829.308 | 110999449188.8338 | 112194932356.012 | 113272175386.0152 | 113851290777.7177 | 113972570539.3789 | 114264991050.7511 | 114585210737.4904 | 114762201691.3575 | 114804909812.8426 | 114802622113.8817 | 114730965885.5357 | 114517571771.0591 | 114362981317.4595 | 114262985448.4819 | 114169657431.9885 | 114110200399.7283 | 114116661866.7903 | 113991935549.9832 | 113984965536.1631 | 110255220366.3282 | 105408202054.7888 | 106108072375.4571 | 106106600931.4588 | 106192105475.5065 | 106324241929.1307 | 105550988744.5127 | 104782055727.5045 | 104017444206.0225 | 103257154910.9438 | 102501187989.3835 | 101749543017.7106 | 101002219014.3128 | 100259214452.1143 | 99520527270.8571 | 98786154889.1484 | 98056094216.2854 | 97330341663.8594 | 96608893157.1474 | 95891744146.297 | 95178889617.3089 | 94470324102.8229 | 93766041692.7129 | 93066036044.4948 | 92370300393.5527 | 91678827563.1869
0 | 0 | natural gas | NS | 156 | Industrial | All | Oven/Furnace/Kiln/Other | Natural Gas | Process heat (Intermediate, 100-300 C) | Per unit | All | Natural Gas | Energy Index | 338731682712.5883 | 291416321650.2148 | 160365794083.8793 | 134571446381.3744 | 142509462692.451 | 146790784243.2906 | 153999161021.2893 | 157632955341.2025 | 161367971565.3648 | 163106153031.3863 | 164862834364.8269 | 166445769845.9282 | 167296740588.5051 | 167474952962.6177 | 167904645046.9112 | 168375186131.6702 | 168635262319.5936 | 168698019003.9692 | 168694657385.6952 | 168589363424.0435 | 168275795263.605 | 168048635089.6919 | 167901697950.5696 | 167764558767.8841 | 167677190696.4792 | 167686685383.5532 | 167503408530.6963 | 167493166568.6947 | 162012559314.471 | 154890195048.2941 | 155918606958.9771 | 155916444771.9418 | 156042087893.1305 | 156236253438.8459 | 155100010392.7408 | 153970115539.5721 | 152846570830.6227 | 151729377339.8671 | 150618535283.4807 | 149514044038.9666 | 148415902163.9122 | 147324107414.3834 | 146238656762.9706 | 145159546416.493 | 144086771833.3722 | 143020327740.6854 | 141960208150.904 | 140906406378.3287 | 139858915055.2281 | 138817726147.6876 | 137782830971.1783 | 136754220205.8505 | 135731883911.5603 | 134715811542.6352
0 | 0 | natural gas | NS | 157 | Industrial | All | Oven/Furnace/Kiln/Other | Natural Gas | Process heat (High, >300 C) | Per unit | All | Natural Gas | Energy Index | 1.5322e+12 | 1.3182e+12 | 725412065221.5248 | 608731752285.6556 | 644639240156.5938 | 664005728663.7841 | 696612703956.0829 | 713050113549.9253 | 729945398783.8097 | 737808034417.5464 | 745754353901.1187 | 752914736843.2406 | 756764089177.6481 | 757570229957.8036 | 759513935122.9688 | 761642420078.3582 | 762818870490.8304 | 763102749333.4447 | 763087543107.774 | 762611247582.2009 | 761192827100.7585 | 760165271743.1102 | 759500603980.5278 | 758880257114.7703 | 758485049062.6151 | 758527998125.4019 | 757698948257.8927 | 757652618909.1067 | 732861180998.8811 | 700643281906.9775 | 705295286483.6941 | 705285505865.7534 | 705853850484.0247 | 706732155176.8484 | 701592378210.2118 | 696481317191.2295 | 691398980946.4979 | 686345374334.1229 | 681320498331.9702 | 676324350124.1863 | 671356923186.04 | 666418207367.1328 | 661508188973.0261 | 656626850845.3274 | 651774172440.2821 | 646950129905.9084 | 642154696157.7185 | 637387840953.0603 | 632649530964.1193 | 627939729849.6146 | 623258398325.2202 | 618605494232.7473 | 613980972608.1167 | 609384785748.1499
0 | 0 | LPG propane or butane | NS | 158 | Industrial | All | Oven/Furnace/Kiln/Other | Propane/LPG | Process heat (Low, <100 C) | Per unit | All | RPP | Energy Index | 22515334633.7317 | 24803184549.269 | 22868759939.9536 | 21373465732.5516 | 23019879332.0512 | 23296737811.3994 | 23545945714.1671 | 23636114595.7514 | 23919624742.0712 | 23897251882.173 | 24080075681.8692 | 24356746540.9483 | 24609496747.7989 | 24830827318.485 | 25097161313.1042 | 25360025885.5822 | 25601996553.3977 | 25817285705.6501 | 26017430915.0728 | 26196868841.649 | 26390033333.7064 | 26592741290.8003 | 26793163643.1475 | 27008847473.7324 | 27247441878.9942 | 27484352953.0874 | 27786141828.5108 | 28146745765.1708 | 27952584695.6405 | 27636238635.5461 | 27794478224.6785 | 28105934088.9525 | 28477002591.5732 | 28899119453.5623 | 29091125375.6209 | 29284042720.3167 | 29477876610.4052 | 29672632209.4132 | 29868314721.9763 | 30064929394.1671 | 30262481513.8129 | 30460976410.8042 | 30660419457.393 | 30860816068.4822 | 31062171701.9058 | 31264491858.6992 | 31467782083.3616 | 31672047964.1089 | 31877295133.1183 | 32083529266.7645 | 32290756085.8473 | 32498981355.8117 | 32708210886.9592 | 32918450534.6523
0 | 0 | LPG propane or butane | NS | 159 | Industrial | All | Oven/Furnace/Kiln/Other | Propane/LPG | Process heat (Intermediate, 100-300 C) | Per unit | All | RPP | Energy Index | 25491594621.0166 | 28081871139.1914 | 25891738557.6526 | 24198784204.7938 | 26062834139.6367 | 26376290023.715 | 26658440253.1943 | 26760528390.6423 | 27081515213.1123 | 27056184926.6956 | 27263175862.6397 | 27576419325.2764 | 27862580109.3919 | 28113167954.3852 | 28414708141.7762 | 28712320290.6003 | 28986276608.5707 | 29230024431.3234 | 29456626461.759 | 29659783952.3461 | 29878482497.44 | 30107986040.3699 | 30334901848.7351 | 30579096521.6111 | 30849230275.1936 | 31117458181.2078 | 31459139963.805 | 31867411460.6144 | 31647584602.3347 | 31289421348.0431 | 31468578332.5952 | 31821204965.2243 | 32241324319.4027 | 32719240020.127 | 32936626846.0203 | 33155045573.8051 | 33374502003.4043 | 33595001980.9017 | 33816551398.924 | 34039156197.0123 | 34262822361.9819 | 34487555928.2715 | 34713362978.2811 | 34940249642.6996 | 35168222100.8216 | 35397286580.8543 | 35627449360.2138 | 35858716765.8118 | 36091095174.3326 | 36324591012.5001 | 36559210757.3361 | 36794960936.4087 | 37031848128.0726 | 37269878961.6996
0 | 0 | LPG propane or butane | NS | 160 | Industrial | All | Oven/Furnace/Kiln/Other | Propane/LPG | Process heat (High, >300 C) | Per unit | All | RPP | Energy Index | 132990823181.1327 | 146504415074.4709 | 135078392527.6298 | 126246171697.9001 | 135971006058.8353 | 137606319842.6256 | 139078310584.5565 | 139610909099.4039 | 141285512135.6288 | 141153362864.7792 | 142233244110.7938 | 143867449682.1395 | 145360363672.3183 | 146667692000.7459 | 148240841046.1282 | 149793497333.3965 | 151222740061.6062 | 152494383678.9799 | 153676576908.167 | 154736458893.2001 | 155877419275.3563 | 157074749828.8583 | 158258580051.9552 | 159532554907.0024 | 160941855140.748 | 162341212479.9537 | 164123782076.2918 | 166253753278.5373 | 165106906434.5254 | 163238352241.2854 | 164173022480.9645 | 166012691863.9961 | 168204473883.8016 | 170697782105.4108 | 171831899188.0842 | 172971399750.451 | 174116314050.9765 | 175266672588.9483 | 176422506106.4715 | 177583845590.4056 | 178750722274.2421 | 179923167639.9251 | 181101213419.616 | 182284891597.4008 | 183474234410.9445 | 184669274353.0903 | 185870044173.4076 | 187076576879.686 | 188288905739.3809 | 189507064281.0071 | 190731086295.4855 | 191961005837.4399 | 193196857226.4493 | 194438675048.2522
0 | 0 | heavy or residual fuel oil | NS | 161 | Industrial | All | Oven/Furnace/Kiln/Other | Heavy Fuel Oil | Process heat (Low, <100 C) | Per unit | All | RPP | Energy Index | 146958682721.7256 | 161891590241.0596 | 149265506861.2651 | 139505648943.2745 | 150251870473.3384 | 152058939215.0304 | 153685531300.3963 | 154274067969.9898 | 156124552465.076 | 155978523721.8727 | 157171823542.2224 | 158977667677.3051 | 160627380553.4687 | 162072015938.3392 | 163810390857.0315 | 165526120688.8995 | 167105474990.2202 | 168510677743.5424 | 169817035246.4753 | 170988235308.5187 | 172249029330.1557 | 173572114011.6113 | 174880280439.8733 | 176288059277.8413 | 177845376549.4893 | 179391706636.8409 | 181361497284.5826 | 183715176693.6563 | 182447877962.4499 | 180383071863.3199 | 181415909347.267 | 183448796900.7607 | 185870779040.1229 | 188625956300.4959 | 189879188279.4791 | 191138369158.2831 | 192403532373.382 | 193674711627.3654 | 194951940891.1431 | 196235254406.0856 | 197524686686.099 | 198820272519.6365 | 200122046971.6487 | 201430045385.4699 | 202744303384.6469 | 204064856874.7054 | 205391742044.8609 | 206724995369.6701 | 208064653610.6274 | 209410753817.7054 | 210763333330.8433 | 212122429781.3792 | 213488081093.4345 | 214860325485.2446
0 | 0 | heavy or residual fuel oil | NS | 162 | Industrial | All | Oven/Furnace/Kiln/Other | Heavy Fuel Oil | Process heat (Intermediate, 100-300 C) | Per unit | All | RPP | Energy Index | 108234175401.1658 | 119232170904.143 | 109933137340.0894 | 102745061384.1657 | 110659588137.1521 | 111990483267.184 | 113188458438.253 | 113621912113.443 | 114984782681.6117 | 114877233401.0061 | 115756091456.0042 | 117086084670.7217 | 118301088163.495 | 119365053332.0783 | 120645355879.5569 | 121908980458.4125 | 123072165289.032 | 124107088564.4758 | 125069212914.6021 | 125931794632.1118 | 126860361755.5733 | 127834805570.8763 | 128798262183.498 | 129835082729.6048 | 130982037421.9927 | 132120900120.0167 | 133571638943.4923 | 135305109503.2562 | 134371751700.786 | 132851034575.6481 | 133611713096.4954 | 135108922407.0356 | 136892697511.9513 | 138921868795.5914 | 139844866520.6626 | 140772245574.2456 | 141704030582.0999 | 142640246365.9776 | 143580917945.2471 | 144526070538.4695 | 145475729564.9263 | 146429920646.1018 | 147388669607.1185 | 148352002478.1272 | 149319945495.6531 | 150292525103.8976 | 151269767955.9974 | 152251700915.2417 | 153238351056.2473 | 154229745666.0936 | 155225912245.4185 | 156226878509.4735 | 157232672389.1431 | 158243322031.9252
0 | 0 | heavy or residual fuel oil | NS | 163 | Industrial | All | Oven/Furnace/Kiln/Other | Heavy Fuel Oil | Process heat (High, >300 C) | Per unit | All | RPP | Energy Index | 992171675304.4105 | 1.093e+12 | 1.0077e+12 | 941853525514.8643 | 1.0144e+12 | 1.0266e+12 | 1.0376e+12 | 1.0416e+12 | 1.0541e+12 | 1.0531e+12 | 1.0611e+12 | 1.0733e+12 | 1.0845e+12 | 1.0942e+12 | 1.1059e+12 | 1.1175e+12 | 1.1282e+12 | 1.1377e+12 | 1.1465e+12 | 1.1544e+12 | 1.1629e+12 | 1.1718e+12 | 1.1807e+12 | 1.1902e+12 | 1.2007e+12 | 1.2111e+12 | 1.2244e+12 | 1.2403e+12 | 1.2318e+12 | 1.2178e+12 | 1.2248e+12 | 1.2385e+12 | 1.2549e+12 | 1.2735e+12 | 1.2819e+12 | 1.2904e+12 | 1.299e+12 | 1.3076e+12 | 1.3162e+12 | 1.3249e+12 | 1.3336e+12 | 1.3423e+12 | 1.3511e+12 | 1.3599e+12 | 1.3688e+12 | 1.3777e+12 | 1.3867e+12 | 1.3957e+12 | 1.4047e+12 | 1.4138e+12 | 1.4229e+12 | 1.4321e+12 | 1.4413e+12 | 1.4506e+12
0 | 0 | petroleum diesel | NS | 164 | Industrial | All | Oven/Furnace/Kiln/Other | Diesel | Process heat (Low, <100 C) | Per unit | All | RPP | Energy Index | 235531948439.8109 | 259465048129.8798 | 239229115386.5409 | 223586906914.4298 | 240809968855.8229 | 243706173515.6136 | 246313126681.5485 | 247256379478.5276 | 250222166940.7805 | 249988125414.4285 | 251900637329.7131 | 254794879301.9281 | 257438888358.7106 | 259754217951.2324 | 262540326428.36 | 265290141429.5013 | 267821386191.4814 | 270073516765.2814 | 272167227203.6592 | 274044319645.6776 | 276065005099.5594 | 278185524331.2417 | 280282133949.848 | 282538393236.7307 | 285034319061.1665 | 287512635630.5569 | 290669636092.7863 | 294441898384.1646 | 292410787776.1473 | 289101505230.39 | 290756842775.0002 | 294014969192.342 | 297896700858.7219 | 302312447219.6328 | 304321012922.5244 | 306339112978.4731 | 308366800976.4042 | 310404130931.749 | 312451157289.9774 | 314507934930.0295 | 316574519167.6402 | 318650965758.5635 | 320737330901.6981 | 322833671242.1111 | 324940043873.9678 | 327056506343.3643 | 329183116651.0682 | 331319933255.1663 | 333467015073.6227 | 335624421486.7482 | 337792212339.5852 | 339970447944.2042 | 342159189081.9213 | 344358497005.4324
0 | 0 | petroleum diesel | NS | 165 | Industrial | All | Oven/Furnace/Kiln/Other | Diesel | Process heat (Intermediate, 100-300 C) | Per unit | All | RPP | Energy Index | 558639719903.6929 | 615404758344.7681 | 567408739653.4115 | 530308214576.3716 | 571158241770.3789 | 578027522013.0238 | 584210749367.3885 | 586447976553.7356 | 593482294777.5762 | 592927190072.702 | 597463326795.3177 | 604327951893.5339 | 610599069203.4696 | 616090617520.4559 | 622698769279.0338 | 629220839393.9386 | 635224499934.2905 | 640566151465.0834 | 645532058725.6592 | 649984186782.9722 | 654776891821.2803 | 659806384752.0031 | 664779168350.3392 | 670130612451.2498 | 676050502779.0774 | 681928627098.6355 | 689416468411.1965 | 698363600907.7349 | 693546169265.5636 | 685697142045.7323 | 689623307087.8534 | 697351001106.6537 | 706557775411.4224 | 717031137206.1403 | 721795096359.4705 | 726581669295.587 | 731390983117.8511 | 736223165941.2186 | 741078346900.6223 | 745956656159.1072 | 750858224915.7178 | 755783185413.1462 | 760731670945.1434 | 765703815863.6932 | 770699755585.9595 | 775719626601.0055 | 780763566476.2943 | 785831713863.968 | 790924208506.9158 | 796041191244.6306 | 801182804018.8658 | 806349189879.082 | 811540492987.7067 | 816756858625.1952
0 | 0 | petroleum diesel | NS | 166 | Industrial | All | Oven/Furnace/Kiln/Other | Diesel | Process heat (High, >300 C) | Per unit | All | RPP | Energy Index | 793263481.5394 | 873869336.1163 | 805715412.3429 | 753032993.5299 | 811039672.3219 | 820793989.759 | 829574118.1379 | 832750961.0361 | 842739630.9528 | 841951387.1615 | 848392661.3515 | 858140368.5246 | 867045299.8662 | 874843250.1045 | 884226767.3944 | 893488049.5086 | 902013194.5932 | 909598292.7155 | 916649837.2838 | 922971819.909 | 929777418.8474 | 936919254.5072 | 943980563.4145 | 951579566.9002 | 959985759.0209 | 968332643.7778 | 978965312.4857 | 991670161.8208 | 984829451.3228 | 973683901.8081 | 979259021.5846 | 990232279.0227 | 1003305817.4385 | 1018177898.9334 | 1024942678.9682 | 1031739570.3755 | 1038568753.6407 | 1045430410.6861 | 1052324724.882 | 1059251881.059 | 1066212065.5184 | 1073205466.0437 | 1080232271.9108 | 1087292673.8985 | 1094386864.2979 | 1101515036.9222 | 1108677387.1161 | 1115874111.7643 | 1123105409.3005 | 1130371479.7156 | 1137672524.5656 | 1145008746.9795 | 1152380351.6667 | 1159787544.9241
0 | 0 | hard coal | NS | 167 | Industrial | All | Oven/Furnace/Kiln/Other | Coal | Process heat (Low, <100 C) | Per unit | All | Other | Energy Index | 0 | 0 | 0 | 0 | 0 | 0 | 0 | 0 | 0 | 0 | 0 | 0 | 0 | 0 | 0 | 0 | 0 | 0 | 0 | 0 | 0 | 0 | 0 | 0 | 0 | 0 | 0 | 0 | 0 | 0 | 0 | 0 | 0 | 0 | 0 | 0 | 0 | 0 | 0 | 0 | 0 | 0 | 0 | 0 | 0 | 0 | 0 | 0 | 0 | 0 | 0 | 0 | 0 | 0
0 | 0 | hard coal | NS | 168 | Industrial | All | Oven/Furnace/Kiln/Other | Coal | Process heat (Intermediate, 100-300 C) | Per unit | All | Other | Energy Index | 0 | 0 | 0 | 0 | 0 | 0 | 0 | 0 | 0 | 0 | 0 | 0 | 0 | 0 | 0 | 0 | 0 | 0 | 0 | 0 | 0 | 0 | 0 | 0 | 0 | 0 | 0 | 0 | 0 | 0 | 0 | 0 | 0 | 0 | 0 | 0 | 0 | 0 | 0 | 0 | 0 | 0 | 0 | 0 | 0 | 0 | 0 | 0 | 0 | 0 | 0 | 0 | 0 | 0
0 | 0 | hard coal | NS | 169 | Industrial | All | Oven/Furnace/Kiln/Other | Coal | Process heat (High, >300 C) | Per unit | All | Other | Energy Index | 0 | 0 | 0 | 0 | 0 | 0 | 0 | 0 | 0 | 0 | 0 | 0 | 0 | 0 | 0 | 0 | 0 | 0 | 0 | 0 | 0 | 0 | 0 | 0 | 0 | 0 | 0 | 0 | 0 | 0 | 0 | 0 | 0 | 0 | 0 | 0 | 0 | 0 | 0 | 0 | 0 | 0 | 0 | 0 | 0 | 0 | 0 | 0 | 0 | 0 | 0 | 0 | 0 | 0
0 | 0 | biomass | NS | 170 | Industrial | All | Oven/Furnace/Kiln/Other | Biomass | Process heat (Low, <100 C) | Per unit | All | Biofuels & Emerging Energy | Energy Index | 103050707758.8974 | 108241008892.9455 | 107220205421.8245 | 69336316914.2544 | 73187343235.9406 | 75484472911.1943 | 76546634353.5581 | 77852696666.0933 | 78856998460.0962 | 80539806667.2487 | 82618135225.7746 | 84913067316.0816 | 86895845301.0638 | 88495937355.8416 | 90281893324.1733 | 92133624326.8886 | 93720535398.1503 | 95062806354.5236 | 96327535823.4919 | 97512285634.6743 | 98773113666.6284 | 100086013875.427 | 101489567218.9188 | 102832057543.27 | 104117853534.076 | 105333505342.1856 | 106785689761.3158 | 108324328488.3964 | 108822329595.6915 | 109026810614.4874 | 110171907186.1949 | 111584673115.3374 | 113040004903.2472 | 114482215293.3349 | 115644613799.7174 | 116817361655.4485 | 118000550077.1199 | 119194271142.5125 | 120398617799.4689 | 121613683874.812 | 122839564083.3098 | 124076354036.6866 | 125324150252.6814 | 126583050164.1528 | 127853152128.2331 | 129134555435.5287 | 130427360319.3713 | 131731667965.1163 | 133047580519.4929 | 134375201100.0024 | 135714633804.3692 | 137065983720.0417 | 138429356933.7464 | 139804860541.0936
0 | 0 | biomass | NS | 171 | Industrial | All | Oven/Furnace/Kiln/Other | Biomass | Process heat (Intermediate, 100-300 C) | Per unit | All | Biofuels & Emerging Energy | Energy Index | 346207570567.0128 | 363644826314.2917 | 360215350695.4535 | 232941222365.1219 | 245879071080.7263 | 253596472556.5867 | 257164893778.6038 | 261552720607.41 | 264926757445.9664 | 270580293979.5686 | 277562614593.7147 | 285272633097.0362 | 291933943476.005 | 297309588098.1097 | 303309658261.455 | 309530705217.2275 | 314862067210.1292 | 319371540041.077 | 323620505685.2571 | 327600772903.0121 | 331836631339.4907 | 336247430659.264 | 340962786854.084 | 345472996670.3111 | 349792737076.7842 | 353876822167.4534 | 358755558574.957 | 363924745543.8539 | 365597822393.5509 | 366284793674.8159 | 370131842479.9828 | 374878149135.6597 | 379767459394.8384 | 384612687207.9942 | 388517863326.4052 | 392457808959.4838 | 396432830557.0866 | 400443237462.3082 | 404489341941.2886 | 408571459213.1769 | 412689907480.2493 | 416845007958.1818 | 421037084906.4836 | 425266465659.0863 | 429533480655.0959 | 433838463469.705 | 438181750845.2703 | 442563682722.5543 | 446984602272.1339 | 451444855925.9793 | 455944793409.2014 | 460484767771.9737 | 465065135421.6281 | 469686256154.9274
0 | 0 | biomass | NS | 172 | Industrial | All | Oven/Furnace/Kiln/Other | Biomass | Process heat (High, >300 C) | Per unit | All | Biofuels & Emerging Energy | Energy Index | 1.2617e+12 | 1.3253e+12 | 1.3128e+12 | 848935752678.1028 | 896086713018.6528 | 924212168719.9172 | 937216995968.7297 | 953208081761.5873 | 965504490589.6213 | 986108354704.8522 | 1.0116e+12 | 1.0397e+12 | 1.0639e+12 | 1.0835e+12 | 1.1054e+12 | 1.1281e+12 | 1.1475e+12 | 1.1639e+12 | 1.1794e+12 | 1.1939e+12 | 1.2094e+12 | 1.2254e+12 | 1.2426e+12 | 1.259e+12 | 1.2748e+12 | 1.2897e+12 | 1.3075e+12 | 1.3263e+12 | 1.3324e+12 | 1.3349e+12 | 1.3489e+12 | 1.3662e+12 | 1.384e+12 | 1.4017e+12 | 1.4159e+12 | 1.4303e+12 | 1.4448e+12 | 1.4594e+12 | 1.4741e+12 | 1.489e+12 | 1.504e+12 | 1.5192e+12 | 1.5344e+12 | 1.5498e+12 | 1.5654e+12 | 1.5811e+12 | 1.5969e+12 | 1.6129e+12 | 1.629e+12 | 1.6453e+12 | 1.6617e+12 | 1.6782e+12 | 1.6949e+12 | 1.7117e+12
0 | 0 | natural gas | NS | 173 | Industrial | All | CHP Plant | Natural Gas | CHP (Thermal) | Per Archetype Plant | All | Natural Gas | Energy Index | 1.3049e+12 | 1.1227e+12 | 617797363601.5247 | 518426546417.8213 | 549007167286.6579 | 565500641982.7367 | 593270380502.9397 | 607269304422.7028 | 621658178243.8212 | 628354393813.3798 | 635121878754.2142 | 641220020646.3944 | 644498322507.8944 | 645184872501.4069 | 646840229482.9468 | 648652954218.2371 | 649654878501.1084 | 649896643987.1783 | 649883693601.3495 | 649478056399.955 | 648270058248.3859 | 647394940475.5435 | 646828876012.2112 | 646300557451.5509 | 645963978416.8182 | 646000555996.6946 | 645294495473.3079 | 645255039072.0298 | 624141404883.7823 | 596703023205.2537 | 600664904046.1521 | 600656574380.4795 | 601140605214.2897 | 601888613621.7588 | 597511321305.1248 | 593158484932.3666 | 588830112020.6577 | 584526206707.405 | 580246769825.4083 | 575991798976.5449 | 571761288604.026 | 567555230063.2623 | 563373611691.3818 | 559216418875.4353 | 555083634119.329 | 550975237109.517 | 546891204779.4885 | 542831511373.0813 | 538796128506.6541 | 534785025230.1461 | 530798168087.0512 | 526835521173.338 | 522897046195.337 | 518982702526.6243
0 | 0 | LPG propane or butane | NS | 174 | Industrial | All | CHP Plant | Propane/LPG | CHP (Thermal) | Per Archetype Plant | All | RPP | Energy Index | 30005350483.9043 | 33054283119.6832 | 30476347267.0116 | 28483624196.2901 | 30677738469.8769 | 31046697485.6953 | 31378807604.7562 | 31498972325.3207 | 31876795770.7392 | 31846980291.0453 | 32090622780.7495 | 32459331762.0015 | 32796162578.1896 | 33091121611.8561 | 33446055037.6446 | 33796364893.3635 | 34118830218.1182 | 34405738077.7526 | 34672464167.0644 | 34911594429.3772 | 35169017575.8466 | 35439158943.8264 | 35706254371.2236 | 35993688204.0175 | 36311654109.0258 | 36627376701.0869 | 37029559530.1023 | 37510123007.4556 | 37251371759.1904 | 36829789110.6645 | 37040669135.749 | 37455734801.8754 | 37950244017.7407 | 38512783486.7377 | 38768662649.9868 | 39025756432.3439 | 39284071660.715 | 39543615216.3406 | 39804394035.2452 | 40066415108.675 | 40329685483.5213 | 40594212262.7309 | 40860002605.705 | 41127063728.6834 | 41395402905.1188 | 41665027466.0369 | 41935944800.3859 | 42208162355.3737 | 42481687636.7937 | 42756528209.3396 | 43032691696.9091 | 43310185782.8964 | 43589018210.4748 | 43869196782.8685
0 | 0 | heavy or residual fuel oil | NS | 175 | Industrial | All | CHP Plant | Heavy Fuel Oil | CHP (Thermal) | Per Archetype Plant | All | RPP | Energy Index | 257992580418.6506 | 284207971525.2866 | 262042313998.9303 | 244908444246.2344 | 263773919704.6762 | 266946310195.8578 | 269801865795.7045 | 270835068402.3647 | 274083677202.2679 | 273827317172.5197 | 275922208703.6861 | 279092449342.86 | 281988594531.3499 | 284524716955.7225 | 287576512349.5184 | 290588553274.4025 | 293361180818.7346 | 295828077484.0202 | 298121446864.3724 | 300177541275.3793 | 302390921914.0345 | 304713656608.9792 | 307010201639.1455 | 309481620736.9463 | 312215561284.0577 | 314930213334.7315 | 318388269454.2034 | 322520259568.5609 | 320295459619.5553 | 316670599599.6311 | 318483792278.6998 | 322052617855.4772 | 326304516486.3674 | 331141354145.4282 | 333341459277.925 | 335552007971.7481 | 337773058926.1323 | 340004671307.4899 | 342246904753.2822 | 344499819375.7757 | 346763475765.6855 | 349037934995.7067 | 351323258623.9379 | 353619508697.1931 | 355926747754.2113 | 358245038828.7589 | 360574445452.6321 | 362915031658.5563 | 365266861982.9894 | 367630001468.8253 | 370004515668.0074 | 372390470644.0435 | 374787932974.4348 | 377196969753.0134
0 | 0 | petroleum diesel | NS | 176 | Industrial | All | CHP Plant | Diesel | CHP (Thermal) | Per Archetype Plant | All | RPP | Energy Index | 36971717226.3574 | 40728523043.7965 | 37552065717.5009 | 35096690502.9813 | 37800214080.5139 | 38254834612.551 | 38664051009.3573 | 38812114471.2948 | 39277657494.7964 | 39240919730.8164 | 39541128896.4618 | 39995441343.2029 | 40410474445.2462 | 40773914358.8018 | 41211252968.11 | 41642894549.3071 | 42040226912.0313 | 42393746403.9003 | 42722398507.3383 | 43017047838.0713 | 43334237126.8247 | 43667097436.97 | 43996204628.0184 | 44350372208.6653 | 44742160517.6835 | 45131184681.9544 | 45626742627.0493 | 46218878919.6598 | 45900053182.6314 | 45380591346.0767 | 45640431558.9178 | 46151863359.9437 | 46761183184.5732 | 47454327901.7988 | 47769614739.4859 | 48086398195.3919 | 48404686681.4312 | 48724488676.4672 | 49045812726.8674 | 49368667447.0411 | 49693061519.962 | 50019003697.6741 | 50346502801.7824 | 50675567723.9271 | 51006207426.2444 | 51338430941.8102 | 51672247375.0707 | 52007665902.2583 | 52344695771.7926 | 52683346304.6683 | 53023626894.8298 | 53365547009.531 | 53709116189.6843 | 54054344050.1948
0 | 0 | hard coal | NS | 177 | Industrial | All | CHP Plant | Coal | CHP (Thermal) | Per Archetype Plant | All | Other | Energy Index | 0 | 0 | 0 | 0 | 0 | 0 | 0 | 0 | 0 | 0 | 0 | 0 | 0 | 0 | 0 | 0 | 0 | 0 | 0 | 0 | 0 | 0 | 0 | 0 | 0 | 0 | 0 | 0 | 0 | 0 | 0 | 0 | 0 | 0 | 0 | 0 | 0 | 0 | 0 | 0 | 0 | 0 | 0 | 0 | 0 | 0 | 0 | 0 | 0 | 0 | 0 | 0 | 0 | 0
0 | 0 | hard coal | NS | 178 | Industrial | All | CHP Plant | Coke | CHP (Thermal) | Per Archetype Plant | All | Other | Energy Index | 0 | 0 | 0 | 0 | 0 | 0 | 0 | 0 | 0 | 0 | 0 | 0 | 0 | 0 | 0 | 0 | 0 | 0 | 0 | 0 | 0 | 0 | 0 | 0 | 0 | 0 | 0 | 0 | 0 | 0 | 0 | 0 | 0 | 0 | 0 | 0 | 0 | 0 | 0 | 0 | 0 | 0 | 0 | 0 | 0 | 0 | 0 | 0 | 0 | 0 | 0 | 0 | 0 | 0
0 | 0 | biomass | NS | 179 | Industrial | All | CHP Plant | Biomass | CHP (Thermal) | Per Archetype Plant | All | Biofuels & Emerging Energy | Energy Index | 3.5825e+12 | 3.763e+12 | 3.7275e+12 | 2.4105e+12 | 2.5443e+12 | 2.6242e+12 | 2.6611e+12 | 2.7065e+12 | 2.7415e+12 | 2.8e+12 | 2.8722e+12 | 2.952e+12 | 3.0209e+12 | 3.0765e+12 | 3.1386e+12 | 3.203e+12 | 3.2582e+12 | 3.3048e+12 | 3.3488e+12 | 3.39e+12 | 3.4338e+12 | 3.4795e+12 | 3.5283e+12 | 3.5749e+12 | 3.6196e+12 | 3.6619e+12 | 3.7124e+12 | 3.7659e+12 | 3.7832e+12 | 3.7903e+12 | 3.8301e+12 | 3.8792e+12 | 3.9298e+12 | 3.98e+12 | 4.0204e+12 | 4.0611e+12 | 4.1023e+12 | 4.1438e+12 | 4.1856e+12 | 4.2279e+12 | 4.2705e+12 | 4.3135e+12 | 4.3569e+12 | 4.4006e+12 | 4.4448e+12 | 4.4893e+12 | 4.5343e+12 | 4.5796e+12 | 4.6254e+12 | 4.6715e+12 | 4.7181e+12 | 4.7651e+12 | 4.8125e+12 | 4.8603e+12
0 | 0 | natural gas | NS | 180 | Industrial | All | Engine/Turbine | Natural Gas | Machine Drives | Per unit | All | Natural Gas | Energy Index | 82108614115.0837 | 70639363019.1279 | 38872694157.9441 | 32620140145.5923 | 34544316570.1474 | 35582109599.4424 | 37329421284.3757 | 38210253609.2353 | 39115622139.8889 | 39536957605.5077 | 39962777441.9504 | 40346481255.9721 | 40552756700.1997 | 40595955408.2135 | 40700112838.2331 | 40814172072.5049 | 40877214582.0915 | 40892426812.4306 | 40891611955.6228 | 40866088682.4625 | 40790079710.175 | 40735016047.6537 | 40699398461.6081 | 40666155901.7714 | 40644977867.2766 | 40647279380.9433 | 40602853042.4711 | 40600370389.2423 | 39271870313.4605 | 37545408075.162 | 37794695286.9439 | 37794171172.4604 | 37824627085.15 | 37871692844.5143 | 37596267348.244 | 37322380654.9577 | 37050033237.6467 | 36779225356.6427 | 36509957064.3465 | 36242228209.8648 | 35976038443.5565 | 35711387221.4918 | 35448273809.826 | 35186697289.0914 | 34926656558.4088 | 34668150339.6208 | 34411177181.3495 | 34155735462.9804 | 33901823398.5741 | 33649439040.7085 | 33398580284.2524 | 33149244870.0727 | 32901430388.677 | 32655134283.7925
0 | 0 | natural gas | NS | 181 | Industrial | Oil & Gas | Pipeline Compression | Natural Gas | Machine Drives | Per unit | All | Natural Gas | Energy Index | 103459362718.14 | 89007755879.6813 | 48980782443.62 | 41102373333.3166 | 43526894423.9139 | 44834545351.9115 | 47036211466.2583 | 48146087110.5334 | 49286879123.8439 | 49817774684.9646 | 50354320690.3491 | 50837799220.5746 | 51097712583.3098 | 51152144275.3987 | 51283385819.8862 | 51427103940.2935 | 51506539428.7168 | 51525707303.773 | 51524680559.2962 | 51492520455.2182 | 51396746827.5851 | 51327364930.268 | 51282485683.51 | 51240599042.347 | 51213914071.7618 | 51216814049.3075 | 51160835505.3292 | 51157707286.4004 | 49483756596.9057 | 47308361422.4002 | 47622470926.5332 | 47621810526.2691 | 47660185906.8771 | 47719490201.8302 | 47372445660.5532 | 47027340058.0563 | 46684173990.3227 | 46342947785.3784 | 46003661509.25 | 45666314971.8075 | 45330907732.4922 | 44997439105.936 | 44665908167.4721 | 44336313758.5432 | 44008654492.0079 | 43682928757.3487 | 43359134725.7852 | 43037270355.2935 | 42717333395.5355 | 42399321392.6998 | 42083231694.2567 | 41769061453.6296 | 41456807634.7844 | 41146467016.7392
0 | 0 | natural gas | NS | 182 | Industrial | Oil & Gas | LNG Compression | Natural Gas | Machine Drives | Per unit | All | Natural Gas | LNG | 0 | 0 | 0 | 0 | 0 | 0 | 0 | 0 | 0 | 0 | 0 | 0 | 0 | 0 | 0 | 0 | 0 | 0 | 0 | 0 | 0 | 0 | 0 | 0 | 0 | 0 | 0 | 0 | 0 | 0 | 0 | 0 | 0 | 0 | 0 | 0 | 0 | 0 | 0 | 0 | 0 | 0 | 0 | 0 | 0 | 0 | 0 | 0 | 0 | 0 | 0 | 0 | 0 | 0
0 | 0 | heavy or residual fuel oil | NS | 183 | Industrial | All | Engine/Turbine | Heavy Fuel Oil | Machine Drives | Per unit | All | RPP | Energy Index | 0 | 0 | 0 | 0 | 0 | 0 | 0 | 0 | 0 | 0 | 0 | 0 | 0 | 0 | 0 | 0 | 0 | 0 | 0 | 0 | 0 | 0 | 0 | 0 | 0 | 0 | 0 | 0 | 0 | 0 | 0 | 0 | 0 | 0 | 0 | 0 | 0 | 0 | 0 | 0 | 0 | 0 | 0 | 0 | 0 | 0 | 0 | 0 | 0 | 0 | 0 | 0 | 0 | 0
0 | 0 | petroleum diesel | NS | 184 | Industrial | All | Engine/Turbine | Diesel | Machine Drives | Per unit | All | RPP | Energy Index | 98596793582.6593 | 108615506141.8939 | 100144476640.9537 | 93596440970.5581 | 100806242843.9156 | 102018632478.9782 | 103109937607.1528 | 103504795722.7337 | 104746313640.6331 | 104648340757.4792 | 105448943579.2398 | 106660511607.2845 | 107767328822.2276 | 108736556459.5901 | 109902858374.2046 | 111053967359.011 | 112113579946.4215 | 113056351637.3834 | 113932806561.1508 | 114718582322.2194 | 115564468020.1538 | 116452145459.9202 | 117329814018.9351 | 118274314043.8843 | 119319141656.1877 | 120356597801.0686 | 121678160013.6545 | 123257278977.9666 | 122407029172.4146 | 121021719662.4646 | 121714665886.0096 | 123078560762.967 | 124703505057.737 | 126551994977.4447 | 127392807187.0708 | 128237610603.183 | 129086427658.8155 | 129939280965.5431 | 130796193314.9609 | 131657187680.1201 | 132522287216.9201 | 133391515265.4581 | 134264895351.3375 | 135142451186.9337 | 136024206672.6206 | 136910185897.9564 | 137800413142.8306 | 138694912878.5729 | 139593709769.0233 | 140496828671.5665 | 141404294638.1302 | 142316132916.1458 | 143232368949.4774 | 144153028379.315
0 | 0 | petroleum diesel | NS | 185 | Industrial | Agriculture | Irrigation Pump | Diesel | Machine Drives | Per unit | All | RPP | Energy Index | 19178136602.154 | 21126883930.1048 | 19479177599.8405 | 18205514248.3306 | 19607898242.5504 | 19843721063.8754 | 20055991646.5412 | 20132795796.0872 | 20374284381.6519 | 20355227602.3373 | 20510953460.3686 | 20746616470.2936 | 20961904320.6434 | 21150429518.5986 | 21377287782.6971 | 21601190858.5722 | 21807296901.2569 | 21990676133.1459 | 22161156040.6852 | 22313997875.9707 | 22478531740.3625 | 22651194547.9437 | 22821910520.5893 | 23005625932.0244 | 23208856138.062 | 23410652514.4177 | 23667710576.047 | 23974866195.4966 | 23809483465.2442 | 23540025868.7777 | 23674811360.7821 | 23940103580.8515 | 24256172719.8531 | 24615723886.7796 | 24779270903.1382 | 24943594252.0774 | 25108698297.0635 | 25274587436.291 | 25441266102.9703 | 25608738765.6068 | 25777009928.2719 | 25946084130.8657 | 26115965949.3708 | 26286659996.0993 | 26458170919.931 | 26630503406.5439 | 26803662178.6377 | 26977651996.1491 | 27152477656.4602 | 27328143994.5997 | 27504655883.4369 | 27682018233.8686 | 27860235995.0002 | 28039314154.3186
0 | 0 | petroleum diesel | NS | 186 | Industrial | All | Forklift | Diesel | Materials handling | Per unit | All | RPP | Energy Index | 2.4e+12 | 2.6438e+12 | 2.4376e+12 | 2.2782e+12 | 2.4537e+12 | 2.4833e+12 | 2.5098e+12 | 2.5194e+12 | 2.5496e+12 | 2.5473e+12 | 2.5667e+12 | 2.5962e+12 | 2.6232e+12 | 2.6468e+12 | 2.6752e+12 | 2.7032e+12 | 2.729e+12 | 2.7519e+12 | 2.7733e+12 | 2.7924e+12 | 2.813e+12 | 2.8346e+12 | 2.8559e+12 | 2.8789e+12 | 2.9044e+12 | 2.9296e+12 | 2.9618e+12 | 3.0002e+12 | 2.9795e+12 | 2.9458e+12 | 2.9627e+12 | 2.9959e+12 | 3.0354e+12 | 3.0804e+12 | 3.1009e+12 | 3.1215e+12 | 3.1421e+12 | 3.1629e+12 | 3.1837e+12 | 3.2047e+12 | 3.2257e+12 | 3.2469e+12 | 3.2682e+12 | 3.2895e+12 | 3.311e+12 | 3.3326e+12 | 3.3542e+12 | 3.376e+12 | 3.3979e+12 | 3.4199e+12 | 3.4419e+12 | 3.4641e+12 | 3.4864e+12 | 3.5088e+12
0 | 0 | petroleum diesel | NS | 187 | Industrial | All | Boom Lifts | Diesel | Materials handling | Per unit | All | RPP | Energy Index | 7399134304.5613 | 8150982281.4676 | 7515279205.3548 | 7023885990.6688 | 7564941033.453 | 7655924050.378 | 7737820356.7103 | 7767452235.4182 | 7860621165.9915 | 7853268852.6523 | 7913349587.4061 | 8004270947.3497 | 8087331348.4682 | 8160066426.3541 | 8247590819.3118 | 8333975068.4165 | 8413493027.9786 | 8484242736.0217 | 8550015744.0193 | 8608983791.3376 | 8672462751.0269 | 8739077945.6727 | 8804942030.1634 | 8875821439.9426 | 8954229870.3554 | 9032085113.636 | 9131260917.9136 | 9249764906.4843 | 9185958445.0862 | 9081998765.0089 | 9134000478.1229 | 9236353110.5485 | 9358296032.1949 | 9497014794.5355 | 9560113017.4886 | 9623510758.0199 | 9687209699.6022 | 9751211539.107 | 9815517986.9152 | 9880130767.025 | 9945051617.1562 | 10010282288.8517 | 10075824547.5757 | 10141680172.8085 | 10207850958.1384 | 10274338711.3514 | 10341145254.5163 | 10408272424.0688 | 10475722070.8911 | 10543496060.3901 | 10611596272.5719 | 10680024602.1141 | 10748782958.4354 | 10817873265.7629
0 | 0 | petroleum diesel | NS | 188 | Industrial | All | Scissor Lifts | Diesel | Materials handling | Per unit | All | RPP | Energy Index | 7399134304.5613 | 8150982281.4676 | 7515279205.3548 | 7023885990.6688 | 7564941033.453 | 7655924050.378 | 7737820356.7103 | 7767452235.4182 | 7860621165.9915 | 7853268852.6523 | 7913349587.4061 | 8004270947.3497 | 8087331348.4682 | 8160066426.3541 | 8247590819.3118 | 8333975068.4165 | 8413493027.9786 | 8484242736.0217 | 8550015744.0193 | 8608983791.3376 | 8672462751.0269 | 8739077945.6727 | 8804942030.1634 | 8875821439.9426 | 8954229870.3554 | 9032085113.636 | 9131260917.9136 | 9249764906.4843 | 9185958445.0862 | 9081998765.0089 | 9134000478.1229 | 9236353110.5485 | 9358296032.1949 | 9497014794.5355 | 9560113017.4886 | 9623510758.0199 | 9687209699.6022 | 9751211539.107 | 9815517986.9152 | 9880130767.025 | 9945051617.1562 | 10010282288.8517 | 10075824547.5757 | 10141680172.8085 | 10207850958.1384 | 10274338711.3514 | 10341145254.5163 | 10408272424.0688 | 10475722070.8911 | 10543496060.3901 | 10611596272.5719 | 10680024602.1141 | 10748782958.4354 | 10817873265.7629
0 | 0 | petroleum diesel | NS | 189 | Industrial | All | Rubber-tired Gantry Cranes (RTGs) | Diesel | Materials handling | Per unit | All | RPP | Energy Index | 0 | 0 | 0 | 0 | 0 | 0 | 0 | 0 | 0 | 0 | 0 | 0 | 0 | 0 | 0 | 0 | 0 | 0 | 0 | 0 | 0 | 0 | 0 | 0 | 0 | 0 | 0 | 0 | 0 | 0 | 0 | 0 | 0 | 0 | 0 | 0 | 0 | 0 | 0 | 0 | 0 | 0 | 0 | 0 | 0 | 0 | 0 | 0 | 0 | 0 | 0 | 0 | 0 | 0
0 | 0 | petroleum diesel | NS | 190 | Industrial | All | Personnel/Burden Carriers | Diesel | Materials handling | Per unit | All | RPP | Energy Index | 16335027472.7617 | 17994878051.5698 | 16591439921.4603 | 15506593866.3109 | 16701078061.9427 | 16901940760.1788 | 17082742778.1973 | 17148160911.2976 | 17353849438.8846 | 17337617777.7955 | 17470257680.3017 | 17670984258.7643 | 17854356242.3397 | 18014933067.4917 | 18208160180.9149 | 18398870205.1227 | 18574421560.2621 | 18730615295.5025 | 18875821997.8521 | 19006005426.5223 | 19146147571.2361 | 19293213564.3445 | 19438621335.7592 | 19595101412.7977 | 19768203266.632 | 19940083852.3248 | 20159033721.4344 | 20420654315.041 | 20279789146.6341 | 20050277941.644 | 20165081833.2053 | 20391045168.0716 | 20660257875.0195 | 20966506511.7587 | 21105808106.1068 | 21245770943.7391 | 21386398741.2494 | 21527695244.8112 | 21669664230.4228 | 21812309504.1454 | 21955634902.3335 | 22099644291.8585 | 22244341570.3257 | 22389730666.2837 | 22535815539.428 | 22682600180.7969 | 22830088612.9621 | 22978284890.212 | 23127193098.7293 | 23276817356.7621 | 23427161814.7893 | 23578230655.6803 | 23730028094.8482 | 23882558380.3979
0 | 0 | petroleum diesel | NS | 191 | Industrial | All | Industrial trucks (tugs and people movers) | Diesel | Materials handling | Per unit | All | RPP | Energy Index | 75141126374.7037 | 82776439037.221 | 76320623638.7176 | 71330331785.03 | 76824959084.9366 | 77748927496.8225 | 78580616779.7077 | 78881540191.9691 | 79827707418.8692 | 79753041777.8594 | 80363185329.388 | 81286527590.3159 | 82130038714.7625 | 82868692110.462 | 83757536832.2088 | 84634802943.5645 | 85442339177.2057 | 86160830359.3116 | 86828781190.1196 | 87427624962.0028 | 88072278827.6861 | 88748782395.9846 | 89417658144.4922 | 90137466498.8695 | 90933735026.5073 | 91724385720.694 | 92731555118.5984 | 93935009849.1885 | 93287030074.5167 | 92231278531.5625 | 92759376432.7444 | 93798807773.1292 | 95037186225.0897 | 96445929954.0902 | 97086717288.0914 | 97730546341.2001 | 98377434209.7474 | 99027398126.1315 | 99680455459.945 | 100336623719.0689 | 100995920550.734 | 101658363742.5491 | 102323971223.4982 | 102992761064.9053 | 103664751481.3689 | 104339960831.6659 | 105018407619.6259 | 105700110494.9754 | 106385088254.1548 | 107073359841.1055 | 107764944348.031 | 108459861016.1296 | 109158129236.3016 | 109859768549.8305
0 | 0 | petroleum diesel | NS | 192 | Industrial | All | Sweeper | Diesel | Materials handling | Per unit | All | RPP | Energy Index | 0 | 0 | 0 | 0 | 0 | 0 | 0 | 0 | 0 | 0 | 0 | 0 | 0 | 0 | 0 | 0 | 0 | 0 | 0 | 0 | 0 | 0 | 0 | 0 | 0 | 0 | 0 | 0 | 0 | 0 | 0 | 0 | 0 | 0 | 0 | 0 | 0 | 0 | 0 | 0 | 0 | 0 | 0 | 0 | 0 | 0 | 0 | 0 | 0 | 0 | 0 | 0 | 0 | 0
0 | 0 | LPG propane or butane | NS | 193 | Industrial | All | Forklift | Propane/LPG | Materials handling | Per unit | All | RPP | Energy Index | 159618613215.7352 | 175837933812.3164 | 162124161464.1713 | 151523528978.9022 | 163195496542.6418 | 165158237370.1473 | 166924954165.1354 | 167564191026.0497 | 169574087708.6579 | 169415479145.7064 | 170711577198.2146 | 172672987923.9182 | 174464817277.7238 | 176033902495.8598 | 177922031789.2892 | 179785565207.959 | 181500974863.8177 | 183027230479.4655 | 184446125703.077 | 185718220187.3176 | 187087626809.3506 | 188524690194.1717 | 189945550175.1362 | 191474603795.3051 | 193166078015.3623 | 194845618547.0655 | 196985099152.7348 | 199541539073.6217 | 198165067386.0776 | 195922386109.9628 | 197044198607.2688 | 199252211676.6744 | 201882838347.7797 | 204875363629.8483 | 206236556768.0699 | 207604211281.1623 | 208978363486.0241 | 210359049988.5946 | 211746307686.2483 | 213140173770.119 | 214540685727.3544 | 215947881343.3005 | 217361798703.6194 | 218782476196.3394 | 220209952513.8397 | 221644266654.7706 | 223085457925.9103 | 224533565943.9597 | 225988630637.2759 | 227450692247.5454 | 228919791331.4008 | 230395968761.9767 | 231879265730.4129 | 233369723747.3002
0 | 0 | LPG propane or butane | NS | 194 | Industrial | All | Sweeper | Propane/LPG | Materials handling | Per unit | All | RPP | Energy Index | 0 | 0 | 0 | 0 | 0 | 0 | 0 | 0 | 0 | 0 | 0 | 0 | 0 | 0 | 0 | 0 | 0 | 0 | 0 | 0 | 0 | 0 | 0 | 0 | 0 | 0 | 0 | 0 | 0 | 0 | 0 | 0 | 0 | 0 | 0 | 0 | 0 | 0 | 0 | 0 | 0 | 0 | 0 | 0 | 0 | 0 | 0 | 0 | 0 | 0 | 0 | 0 | 0 | 0
0 | 0 | petroleum diesel | NS | 195 | Industrial | Mining | Blasthole Drill | Diesel | Mining Operations | Per unit | All | RPP | Energy Index | 22361437545.8154 | 24633649521.9075 | 22712447115.1048 | 21227373560.775 | 22862533574.1036 | 23137499667.0214 | 23385004180.9147 | 23474556739.0677 | 23756129033.4025 | 23733909096.7471 | 23915483256.994 | 24190263012.067 | 24441285617.6432 | 24661103346.9327 | 24925616892.2069 | 25186684729.5762 | 25427001476.5531 | 25640819081.7852 | 25839596256.249 | 26017807686.5367 | 26209651858.319 | 26410974263.5302 | 26610026686.5878 | 26824236272.4423 | 27061199834.3362 | 27296491570.9871 | 27596217655.435 | 27954356787.7007 | 27761522850.2639 | 27447339082.5899 | 27604497070.5667 | 27913824067.9459 | 28282356238.6444 | 28701587842.3472 | 28892281363.2024 | 29083880076.9278 | 29276389071.2638 | 29469813474.4432 | 29664158455.527 | 29859429224.7297 | 30055631033.7353 | 30252769176.0031 | 30450848987.0649 | 30649875844.8115 | 30849855169.7714 | 31050792425.3793 | 31252693118.2365 | 31455562798.3624 | 31659407059.4369 | 31864231539.0356 | 32070041918.8554 | 32276843924.9332 | 32484643327.8559 | 32693445942.9635
0 | 0 | petroleum diesel | NS | 196 | Industrial | Mining | Continuous Miner | Diesel | Mining Operations | Per unit | All | RPP | Energy Index | 22361437545.8154 | 24633649521.9075 | 22712447115.1048 | 21227373560.775 | 22862533574.1036 | 23137499667.0214 | 23385004180.9147 | 23474556739.0677 | 23756129033.4025 | 23733909096.7471 | 23915483256.994 | 24190263012.067 | 24441285617.6432 | 24661103346.9327 | 24925616892.2069 | 25186684729.5762 | 25427001476.5531 | 25640819081.7852 | 25839596256.249 | 26017807686.5367 | 26209651858.319 | 26410974263.5302 | 26610026686.5878 | 26824236272.4423 | 27061199834.3362 | 27296491570.9871 | 27596217655.435 | 27954356787.7007 | 27761522850.2639 | 27447339082.5899 | 27604497070.5667 | 27913824067.9459 | 28282356238.6444 | 28701587842.3472 | 28892281363.2024 | 29083880076.9278 | 29276389071.2638 | 29469813474.4432 | 29664158455.527 | 29859429224.7297 | 30055631033.7353 | 30252769176.0031 | 30450848987.0649 | 30649875844.8115 | 30849855169.7714 | 31050792425.3793 | 31252693118.2365 | 31455562798.3624 | 31659407059.4369 | 31864231539.0356 | 32070041918.8554 | 32276843924.9332 | 32484643327.8559 | 32693445942.9635
0 | 0 | petroleum diesel | NS | 197 | Industrial | Mining | Dozer | Diesel | Mining Operations | Per unit | All | RPP | Energy Index | 22361437545.8154 | 24633649521.9075 | 22712447115.1048 | 21227373560.775 | 22862533574.1036 | 23137499667.0214 | 23385004180.9147 | 23474556739.0677 | 23756129033.4025 | 23733909096.7471 | 23915483256.994 | 24190263012.067 | 24441285617.6432 | 24661103346.9327 | 24925616892.2069 | 25186684729.5762 | 25427001476.5531 | 25640819081.7852 | 25839596256.249 | 26017807686.5367 | 26209651858.319 | 26410974263.5302 | 26610026686.5878 | 26824236272.4423 | 27061199834.3362 | 27296491570.9871 | 27596217655.435 | 27954356787.7007 | 27761522850.2639 | 27447339082.5899 | 27604497070.5667 | 27913824067.9459 | 28282356238.6444 | 28701587842.3472 | 28892281363.2024 | 29083880076.9278 | 29276389071.2638 | 29469813474.4432 | 29664158455.527 | 29859429224.7297 | 30055631033.7353 | 30252769176.0031 | 30450848987.0649 | 30649875844.8115 | 30849855169.7714 | 31050792425.3793 | 31252693118.2365 | 31455562798.3624 | 31659407059.4369 | 31864231539.0356 | 32070041918.8554 | 32276843924.9332 | 32484643327.8559 | 32693445942.9635
0 | 0 | petroleum diesel | NS | 198 | Industrial | Mining | Dragline | Diesel | Mining Operations | Per unit | All | RPP | Energy Index | 22361437545.8154 | 24633649521.9075 | 22712447115.1048 | 21227373560.775 | 22862533574.1036 | 23137499667.0214 | 23385004180.9147 | 23474556739.0677 | 23756129033.4025 | 23733909096.7471 | 23915483256.994 | 24190263012.067 | 24441285617.6432 | 24661103346.9327 | 24925616892.2069 | 25186684729.5762 | 25427001476.5531 | 25640819081.7852 | 25839596256.249 | 26017807686.5367 | 26209651858.319 | 26410974263.5302 | 26610026686.5878 | 26824236272.4423 | 27061199834.3362 | 27296491570.9871 | 27596217655.435 | 27954356787.7007 | 27761522850.2639 | 27447339082.5899 | 27604497070.5667 | 27913824067.9459 | 28282356238.6444 | 28701587842.3472 | 28892281363.2024 | 29083880076.9278 | 29276389071.2638 | 29469813474.4432 | 29664158455.527 | 29859429224.7297 | 30055631033.7353 | 30252769176.0031 | 30450848987.0649 | 30649875844.8115 | 30849855169.7714 | 31050792425.3793 | 31252693118.2365 | 31455562798.3624 | 31659407059.4369 | 31864231539.0356 | 32070041918.8554 | 32276843924.9332 | 32484643327.8559 | 32693445942.9635
0 | 0 | petroleum diesel | NS | 199 | Industrial | Mining | Haul Truck | Diesel | Mining Operations | Per unit | All | RPP | Energy Index | 22361437545.8154 | 24633649521.9075 | 22712447115.1048 | 21227373560.775 | 22862533574.1036 | 23137499667.0214 | 23385004180.9147 | 23474556739.0677 | 23756129033.4025 | 23733909096.7471 | 23915483256.994 | 24190263012.067 | 24441285617.6432 | 24661103346.9327 | 24925616892.2069 | 25186684729.5762 | 25427001476.5531 | 25640819081.7852 | 25839596256.249 | 26017807686.5367 | 26209651858.319 | 26410974263.5302 | 26610026686.5878 | 26824236272.4423 | 27061199834.3362 | 27296491570.9871 | 27596217655.435 | 27954356787.7007 | 27761522850.2639 | 27447339082.5899 | 27604497070.5667 | 27913824067.9459 | 28282356238.6444 | 28701587842.3472 | 28892281363.2024 | 29083880076.9278 | 29276389071.2638 | 29469813474.4432 | 29664158455.527 | 29859429224.7297 | 30055631033.7353 | 30252769176.0031 | 30450848987.0649 | 30649875844.8115 | 30849855169.7714 | 31050792425.3793 | 31252693118.2365 | 31455562798.3624 | 31659407059.4369 | 31864231539.0356 | 32070041918.8554 | 32276843924.9332 | 32484643327.8559 | 32693445942.9635
0 | 0 | petroleum diesel | NS | 200 | Industrial | Mining | Hydraulic Shovel | Diesel | Mining Operations | Per unit | All | RPP | Energy Index | 22361437545.8154 | 24633649521.9075 | 22712447115.1048 | 21227373560.775 | 22862533574.1036 | 23137499667.0214 | 23385004180.9147 | 23474556739.0677 | 23756129033.4025 | 23733909096.7471 | 23915483256.994 | 24190263012.067 | 24441285617.6432 | 24661103346.9327 | 24925616892.2069 | 25186684729.5762 | 25427001476.5531 | 25640819081.7852 | 25839596256.249 | 26017807686.5367 | 26209651858.319 | 26410974263.5302 | 26610026686.5878 | 26824236272.4423 | 27061199834.3362 | 27296491570.9871 | 27596217655.435 | 27954356787.7007 | 27761522850.2639 | 27447339082.5899 | 27604497070.5667 | 27913824067.9459 | 28282356238.6444 | 28701587842.3472 | 28892281363.2024 | 29083880076.9278 | 29276389071.2638 | 29469813474.4432 | 29664158455.527 | 29859429224.7297 | 30055631033.7353 | 30252769176.0031 | 30450848987.0649 | 30649875844.8115 | 30849855169.7714 | 31050792425.3793 | 31252693118.2365 | 31455562798.3624 | 31659407059.4369 | 31864231539.0356 | 32070041918.8554 | 32276843924.9332 | 32484643327.8559 | 32693445942.9635
0 | 0 | petroleum diesel | NS | 201 | Industrial | Mining | Load Haul Dump Machine | Diesel | Mining Operations | Per unit | All | RPP | Energy Index | 22361437545.8154 | 24633649521.9075 | 22712447115.1048 | 21227373560.775 | 22862533574.1036 | 23137499667.0214 | 23385004180.9147 | 23474556739.0677 | 23756129033.4025 | 23733909096.7471 | 23915483256.994 | 24190263012.067 | 24441285617.6432 | 24661103346.9327 | 24925616892.2069 | 25186684729.5762 | 25427001476.5531 | 25640819081.7852 | 25839596256.249 | 26017807686.5367 | 26209651858.319 | 26410974263.5302 | 26610026686.5878 | 26824236272.4423 | 27061199834.3362 | 27296491570.9871 | 27596217655.435 | 27954356787.7007 | 27761522850.2639 | 27447339082.5899 | 27604497070.5667 | 27913824067.9459 | 28282356238.6444 | 28701587842.3472 | 28892281363.2024 | 29083880076.9278 | 29276389071.2638 | 29469813474.4432 | 29664158455.527 | 29859429224.7297 | 30055631033.7353 | 30252769176.0031 | 30450848987.0649 | 30649875844.8115 | 30849855169.7714 | 31050792425.3793 | 31252693118.2365 | 31455562798.3624 | 31659407059.4369 | 31864231539.0356 | 32070041918.8554 | 32276843924.9332 | 32484643327.8559 | 32693445942.9635
0 | 0 | petroleum diesel | NS | 202 | Industrial | Mining | Loader | Diesel | Mining Operations | Per unit | All | RPP | Energy Index | 22361437545.8154 | 24633649521.9075 | 22712447115.1048 | 21227373560.775 | 22862533574.1036 | 23137499667.0214 | 23385004180.9147 | 23474556739.0677 | 23756129033.4025 | 23733909096.7471 | 23915483256.994 | 24190263012.067 | 24441285617.6432 | 24661103346.9327 | 24925616892.2069 | 25186684729.5762 | 25427001476.5531 | 25640819081.7852 | 25839596256.249 | 26017807686.5367 | 26209651858.319 | 26410974263.5302 | 26610026686.5878 | 26824236272.4423 | 27061199834.3362 | 27296491570.9871 | 27596217655.435 | 27954356787.7007 | 27761522850.2639 | 27447339082.5899 | 27604497070.5667 | 27913824067.9459 | 28282356238.6444 | 28701587842.3472 | 28892281363.2024 | 29083880076.9278 | 29276389071.2638 | 29469813474.4432 | 29664158455.527 | 29859429224.7297 | 30055631033.7353 | 30252769176.0031 | 30450848987.0649 | 30649875844.8115 | 30849855169.7714 | 31050792425.3793 | 31252693118.2365 | 31455562798.3624 | 31659407059.4369 | 31864231539.0356 | 32070041918.8554 | 32276843924.9332 | 32484643327.8559 | 32693445942.9635
0 | 0 | petroleum diesel | NS | 203 | Industrial | Mining | People Mover | Diesel | Mining Operations | Per unit | All | RPP | Energy Index | 22361437545.8154 | 24633649521.9075 | 22712447115.1048 | 21227373560.775 | 22862533574.1036 | 23137499667.0214 | 23385004180.9147 | 23474556739.0677 | 23756129033.4025 | 23733909096.7471 | 23915483256.994 | 24190263012.067 | 24441285617.6432 | 24661103346.9327 | 24925616892.2069 | 25186684729.5762 | 25427001476.5531 | 25640819081.7852 | 25839596256.249 | 26017807686.5367 | 26209651858.319 | 26410974263.5302 | 26610026686.5878 | 26824236272.4423 | 27061199834.3362 | 27296491570.9871 | 27596217655.435 | 27954356787.7007 | 27761522850.2639 | 27447339082.5899 | 27604497070.5667 | 27913824067.9459 | 28282356238.6444 | 28701587842.3472 | 28892281363.2024 | 29083880076.9278 | 29276389071.2638 | 29469813474.4432 | 29664158455.527 | 29859429224.7297 | 30055631033.7353 | 30252769176.0031 | 30450848987.0649 | 30649875844.8115 | 30849855169.7714 | 31050792425.3793 | 31252693118.2365 | 31455562798.3624 | 31659407059.4369 | 31864231539.0356 | 32070041918.8554 | 32276843924.9332 | 32484643327.8559 | 32693445942.9635
0 | 0 | petroleum diesel | NS | 204 | Industrial | Mining | Scoop | Diesel | Mining Operations | Per unit | All | RPP | Energy Index | 22361437545.8154 | 24633649521.9075 | 22712447115.1048 | 21227373560.775 | 22862533574.1036 | 23137499667.0214 | 23385004180.9147 | 23474556739.0677 | 23756129033.4025 | 23733909096.7471 | 23915483256.994 | 24190263012.067 | 24441285617.6432 | 24661103346.9327 | 24925616892.2069 | 25186684729.5762 | 25427001476.5531 | 25640819081.7852 | 25839596256.249 | 26017807686.5367 | 26209651858.319 | 26410974263.5302 | 26610026686.5878 | 26824236272.4423 | 27061199834.3362 | 27296491570.9871 | 27596217655.435 | 27954356787.7007 | 27761522850.2639 | 27447339082.5899 | 27604497070.5667 | 27913824067.9459 | 28282356238.6444 | 28701587842.3472 | 28892281363.2024 | 29083880076.9278 | 29276389071.2638 | 29469813474.4432 | 29664158455.527 | 29859429224.7297 | 30055631033.7353 | 30252769176.0031 | 30450848987.0649 | 30649875844.8115 | 30849855169.7714 | 31050792425.3793 | 31252693118.2365 | 31455562798.3624 | 31659407059.4369 | 31864231539.0356 | 32070041918.8554 | 32276843924.9332 | 32484643327.8559 | 32693445942.9635
0 | 0 | petroleum diesel | NS | 205 | Industrial | Mining | Underground Mining Shuttle Car | Diesel | Mining Operations | Per unit | All | RPP | Energy Index | 22361437545.8154 | 24633649521.9075 | 22712447115.1048 | 21227373560.775 | 22862533574.1036 | 23137499667.0214 | 23385004180.9147 | 23474556739.0677 | 23756129033.4025 | 23733909096.7471 | 23915483256.994 | 24190263012.067 | 24441285617.6432 | 24661103346.9327 | 24925616892.2069 | 25186684729.5762 | 25427001476.5531 | 25640819081.7852 | 25839596256.249 | 26017807686.5367 | 26209651858.319 | 26410974263.5302 | 26610026686.5878 | 26824236272.4423 | 27061199834.3362 | 27296491570.9871 | 27596217655.435 | 27954356787.7007 | 27761522850.2639 | 27447339082.5899 | 27604497070.5667 | 27913824067.9459 | 28282356238.6444 | 28701587842.3472 | 28892281363.2024 | 29083880076.9278 | 29276389071.2638 | 29469813474.4432 | 29664158455.527 | 29859429224.7297 | 30055631033.7353 | 30252769176.0031 | 30450848987.0649 | 30649875844.8115 | 30849855169.7714 | 31050792425.3793 | 31252693118.2365 | 31455562798.3624 | 31659407059.4369 | 31864231539.0356 | 32070041918.8554 | 32276843924.9332 | 32484643327.8559 | 32693445942.9635
0 | 0 | petroleum diesel | NS | 206 | Industrial | Agriculture | Tractor | Diesel | Motive Energy | Per unit | All | RPP | Energy Index | 179113903178.8512 | 197314197996.8268 | 181925470810.8401 | 170030112103.3011 | 183127655215.5994 | 185330118721.9567 | 187312616468.2205 | 188029927606.9872 | 190285306428.7642 | 190107325940.0512 | 191561725125.7745 | 193762696076.091 | 195773373546.1225 | 197534101647.8054 | 199652840813.866 | 201743980046.3003 | 203668904169.0043 | 205381571602.0801 | 206973765999.6057 | 208401229900.5522 | 209937891322.2361 | 211550472880.1452 | 213144872003.9943 | 214860679180.6175 | 216758744472.4853 | 218643418534.7379 | 221044208231.7324 | 223912883276.8753 | 222368293885.9251 | 219851698929.6206 | 221110525898.3508 | 223588218387.7388 | 226540141107.6237 | 229898163538.9316 | 231425608309.0326 | 232960303624.9796 | 234502290239.2973 | 236051609228.8535 | 237608301997.546 | 239172410278.9109 | 240743976138.6521 | 242323041977.0929 | 243909650531.5525 | 245503844878.6459 | 247105668436.5119 | 248715164966.9668 | 250332378577.589 | 251957353723.7322 | 253590135210.4712 | 255230768194.479 | 256879298185.8414 | 258535771049.8026 | 260200233008.452 | 261872730642.3469
0 | 0 | petroleum gasoline | NS | 207 | Industrial | Agriculture | Tractor | Gasoline | Motive Energy | Per unit | All | RPP | Energy Index | 83645468929.5039 | 92144933056.4436 | 84958459651.223 | 79403375207.6485 | 85519874909.8444 | 86548416466.4728 | 87474234902.0877 | 87809216305.0143 | 88862469100.0965 | 88779352931.142 | 89458551473.1951 | 90486396012.1844 | 91425374264.9158 | 92247627172.7515 | 93237069800.8175 | 94213623371.42 | 95112555157.5054 | 95912363927.3297 | 96655912276.4212 | 97322532149.3374 | 98040146823.1368 | 98793215893.7365 | 99537793841.111 | 100339068858.4833 | 101225457679.1131 | 102105592849.6307 | 103226751935.7888 | 104566411588.662 | 103845094585.2547 | 102669854911.0038 | 103257722018.0893 | 104414794397.5071 | 105793330378.0551 | 107361513282.6623 | 108074823817.4198 | 108791520327.7857 | 109511621845.0244 | 110235147551.867 | 110962116783.7664 | 111692549030.1156 | 112426463935.428 | 113163881300.4835 | 113904821083.4372 | 114649303400.8944 | 115397348528.9503 | 116148976904.1964 | 116904209124.6936 | 117663065950.9122 | 118425568306.6413 | 119191737279.8645 | 119961594123.608 | 120735160256.7556 | 121512457264.8362 | 122293506900.7817
0 | 0 | hard coal | NS | 208 | Industrial | Cement | Pyroprocessing Kiln | Coal | Clinker Production | Per Archetype Plant | All | Other | Energy Index | 371820327203.8835 | 358463674673.2585 | 367921628627.3768 | 322364613779.6776 | 352300964638.6848 | 341972706922.5221 | 324249937062.4275 | 308890514520.0484 | 312149312240.0453 | 305878482888.3925 | 308450176454.4084 | 312424370720.3265 | 316561638293.8429 | 320682227683.4209 | 324519858926.6379 | 329139237488.9748 | 333513229533.4644 | 336900109469.9217 | 339923293473.5624 | 343064549673.2527 | 346736559216.2578 | 351174277993.7322 | 355507899902.3754 | 359571188597.5195 | 363830219090.6395 | 368347663186.1692 | 373958286010.6467 | 379889689492.4963 | 384701633022.9382 | 391251340492.4171 | 390607285109.6163 | 396898218973.7297 | 405016663420.8896 | 414080897407.4541 | 420204610641.2709 | 426413581377.5046 | 432708970939.4484 | 439091956550.4931 | 445563731556.8763 | 452125505653.4643 | 458778505112.5991 | 465523973016.0558 | 472363169490.1464 | 479297371944.0142 | 486327875311.1567 | 493455992294.2227 | 500683053613.1229 | 508010408256.5002 | 515439423736.6007 | 522971486347.5909 | 530608001427.3677 | 538350393622.9042 | 546200107159.1793 | 554158606111.7378
0 | 0 | crude oil | NS | 209 | Industrial | Cement | Pyroprocessing Kiln | Petroleum Coke | Clinker Production | Per Archetype Plant | All | Other | Energy Index | 596176893000 | 574760829853.3981 | 589925717811.2622 | 516879578105.8252 | 564879537594.5768 | 548319204162.4867 | 519902506371.9124 | 495275200816.9671 | 500500358661.9762 | 490445707837.7043 | 494569162548.9224 | 500941387562.6835 | 507575084396.9509 | 514182039423.0012 | 520335299219.9201 | 527742013047.5229 | 534755274013.3782 | 540185798946.3896 | 545033173644.3025 | 550069865358.6355 | 555957567241.0951 | 563073007681.5308 | 570021539151.9872 | 576536618216.787 | 583365549775.4111 | 590608821829.4893 | 599604897187.8375 | 609115312407.8195 | 616830784998.6907 | 627332589132.3621 | 626299910419.1633 | 636386796828.4668 | 649403914593.1094 | 663937511764.0135 | 673756276533.5846 | 683711743223.8872 | 693805773901.2533 | 704040256126.2385 | 714417103310.7793 | 724938255080.2106 | 735605677640.201 | 746421364148.671 | 757387335092.7614 | 768505638670.9114 | 779778351180.1195 | 791207577408.4492 | 802795451032.8513 | 814544135022.37 | 826455822046.8037 | 838532734890.8917 | 850777126874.0997 | 863191282276.0752 | 875777516767.8501 | 888538177848.863
0 | 0 | natural gas | NS | 210 | Industrial | Cement | Pyroprocessing Kiln | Natural Gas | Clinker Production | Per Archetype Plant | All | Natural Gas | Energy Index | 0 | 0 | 0 | 0 | 0 | 0 | 0 | 0 | 0 | 0 | 0 | 0 | 0 | 0 | 0 | 0 | 0 | 0 | 0 | 0 | 0 | 0 | 0 | 0 | 0 | 0 | 0 | 0 | 0 | 0 | 0 | 0 | 0 | 0 | 0 | 0 | 0 | 0 | 0 | 0 | 0 | 0 | 0 | 0 | 0 | 0 | 0 | 0 | 0 | 0 | 0 | 0 | 0 | 0
0 | 0 | hard coal | NS | 211 | Industrial | Iron & Steel | Coking Oven | Coal | Coke Making | Per Archetype Plant | All | Other | Energy Index | 0 | 0 | 0 | 0 | 0 | 0 | 0 | 0 | 0 | 0 | 0 | 0 | 0 | 0 | 0 | 0 | 0 | 0 | 0 | 0 | 0 | 0 | 0 | 0 | 0 | 0 | 0 | 0 | 0 | 0 | 0 | 0 | 0 | 0 | 0 | 0 | 0 | 0 | 0 | 0 | 0 | 0 | 0 | 0 | 0 | 0 | 0 | 0 | 0 | 0 | 0 | 0 | 0 | 0
0 | 0 | hard coal | NS | 212 | Industrial | Iron & Steel | Blast Furnace | Coke | Ironmaking | Per Archetype Plant | All | Other | Energy Index | 0 | 0 | 0 | 0 | 0 | 0 | 0 | 0 | 0 | 0 | 0 | 0 | 0 | 0 | 0 | 0 | 0 | 0 | 0 | 0 | 0 | 0 | 0 | 0 | 0 | 0 | 0 | 0 | 0 | 0 | 0 | 0 | 0 | 0 | 0 | 0 | 0 | 0 | 0 | 0 | 0 | 0 | 0 | 0 | 0 | 0 | 0 | 0 | 0 | 0 | 0 | 0 | 0 | 0
0 | 0 | natural gas | NS | 213 | Industrial | Iron & Steel | Basic Oxygen Furnace | Natural Gas | Steelmaking | Per Archetype Plant | All | Natural Gas | Energy Index | 0 | 0 | 0 | 0 | 0 | 0 | 0 | 0 | 0 | 0 | 0 | 0 | 0 | 0 | 0 | 0 | 0 | 0 | 0 | 0 | 0 | 0 | 0 | 0 | 0 | 0 | 0 | 0 | 0 | 0 | 0 | 0 | 0 | 0 | 0 | 0 | 0 | 0 | 0 | 0 | 0 | 0 | 0 | 0 | 0 | 0 | 0 | 0 | 0 | 0 | 0 | 0 | 0 | 0
0 | 0 | natural gas | NT | 1 | Residential | All | Furnace | Natural Gas | Space heating | Household | All | Natural Gas | Energy Index | 49410030222.0483 | 103507678695.9321 | 98059906132.9883 | 102114062458.8999 | 91507996349.4167 | 85697012898.1222 | 80324681246.1417 | 76631486788.3806 | 72323343865.9371 | 68269688899.3223 | 64366974409.3774 | 60739499154.0366 | 57272034052.1091 | 54009155797.2401 | 50950766270.921 | 48034798312.3051 | 45267261856.3546 | 42652278414.0719 | 40182824561.8644 | 37852526129.817 | 35654584251.1079 | 33630162494.3974 | 31614706594.2615 | 29783538378.3522 | 28091821756.0451 | 26423473442.4085 | 24874587011.1152 | 23458396098.5302 | 22097030172.8158 | 20789304136.9027 | 19620476431.1423 | 18511747382.924 | 17451653195.656 | 16477543644.1205 | 15535494197.6098 | 14646391345.5661 | 13807302820.7865 | 13015456580.8164 | 12268232167.8947 | 11563152531.8472 | 10897876290.236 | 10270190401.7349 | 9678003230.2306 | 9119337978.5392 | 8592326471.9061 | 8095203272.6347 | 7626300108.27 | 7184040596.7683 | 6766935253.0078 | 6373576761.8617 | 6002635503.8552 | 5652855320.1806 | 5323049504.5438 | 5012097009.9746
0 | 0 | LPG propane or butane | NT | 2 | Residential | All | Furnace | Propane/LPG | Space heating | Household | All | RPP | Energy Index | 43513760274.0415 | 52777980203.3536 | 51044448140.8232 | 54420273736.2771 | 50148590015.2979 | 48465354752.4482 | 46898830562.6299 | 46091095989.9864 | 45392009308.593 | 44733430709.6759 | 44057822095.7135 | 43440311897.7132 | 42879559119.9008 | 42269835893.9316 | 41831619466.3141 | 41312996281.139 | 40833264235.785 | 40375693089.9398 | 39927818154.2204 | 39466795429.9386 | 39074324012.758 | 38719891788.4655 | 38307089313.154 | 37904777918.9109 | 37610251472.6959 | 37231753954.4386 | 36890650158.5026 | 36565167982.3792 | 36282082898.006 | 36009785275.171 | 35731055571.6152 | 35492103483.6021 | 35164347722.668 | 34956615061.0305 | 34691069929.2531 | 34425398418.5064 | 34159610553.7795 | 33893716176.256 | 33627724951.2566 | 33361646386.4375 | 33095489858.9714 | 32829264650.5066 | 32562979988.7645 | 32296645094.7012 | 32030269234.2278 | 31763861773.5431 | 31497432237.1987 | 31230990368.0771 | 30964546188.5189 | 30698110061.8977 | 30431692753.9894 | 30165305493.5413 | 29898960031.491 | 29632668698.3388
0 | 0 | heavy or residual fuel oil | NT | 3 | Residential | All | Furnace | Heating Oil | Space heating | Household | All | RPP | Energy Index | 227335079635.4843 | 275735451428.8454 | 266678715191.7543 | 284315517337.6686 | 261998357138.9042 | 253204393571.6263 | 245020180136.6018 | 240800218399.4452 | 237147881175.8687 | 233707176045.1666 | 230177498603.1278 | 226951352916.0157 | 224021733030.33 | 220836269920.3073 | 218546833984.5804 | 215837317676.1743 | 213330985838.9027 | 210940432316.8784 | 208600536074.0055 | 206191949983.5755 | 204141506162.6439 | 202289795866.2346 | 200133133628.6424 | 198031281426.6602 | 196492545342.1814 | 194515107333.7683 | 192733030626.8896 | 191032568153.3425 | 189553606790.4469 | 188131003885.4831 | 186674796953.3407 | 185426405832.5686 | 183714065148.985 | 182628778083.9546 | 181241453171.1168 | 179853467998.7916 | 178464874941.9451 | 177075725415.2607 | 175686069914.6385 | 174295958112.2683 | 172905438998.6373 | 171514561065.1712 | 170123372521.5561 | 168731921542.1355 | 167340256536.1165 | 165948426436.6529 | 164556481004.205 | 163164471139.8878 | 161772449204.831 | 160380469341.8692 | 158988587796.166 | 157596863231.6497 | 156205357040.4033 | 154814133642.3987
0 | 0 | biomass | NT | 4 | Residential | All | Furnace | Biomass | Space heating | Household | All | Biofuels & Emerging Energy | Energy Index | 10348650052.9096 | 12175650062.2505 | 11927700060.9828 | 13050000066.7208 | 12304128246.2448 | 12173707259.6883 | 12095682700.9107 | 12219939604.0911 | 12402439003.0607 | 12620377878.5699 | 12824837640.4094 | 13066916698.3376 | 13350734567.1652 | 13581265123.8864 | 13921706839.0033 | 14219478771.0715 | 14551454291.2968 | 14872355035.2795 | 15207168939.426 | 15518697281.1813 | 15878198385.504 | 16270957393.1513 | 16592948437.9613 | 16913414696.1449 | 17329234964.1729 | 17654662730.3407 | 18009665597.2956 | 18384124145.5347 | 18744463920.2606 | 19120942160.7172 | 19479867869.2763 | 19906070115.1658 | 20212412438.5113 | 20609780086.1029 | 21000726281.1246 | 21397755943.5879 | 21800918923.804 | 22210263547.5424 | 22625836506.609 | 23047682752.2474 | 23475845391.6704 | 23910365588.0236 | 24351282464.0772 | 24798633009.9394 | 25252451995.078 | 25712771884.9328 | 26179622762.395 | 26653032254.4222 | 27133025464.053 | 27619624908.0722 | 28112850460.5735 | 28612719302.6507 | 29119245878.4397 | 29632441857.7204
0 | 0 | natural gas | NT | 5 | Residential | All | Boiler | Natural Gas | Space heating | Household | All | Natural Gas | Energy Index | 18047299761.6473 | 37806779244.2714 | 35816948757.7308 | 37297752840.7378 | 33423825755.2959 | 31301330387.7727 | 29339055130.9764 | 27990094461.2959 | 26416520302.609 | 24935899343.9895 | 23510410268.8435 | 22185453918.546 | 20918942203.6916 | 19727157019.8585 | 18610062528.6932 | 17544988340.1529 | 16534129617.797 | 15578991767.3943 | 14677009442.7922 | 13825854441.5048 | 13023043438.041 | 12283611664.3067 | 11547454721.6238 | 10878609923.1486 | 10260700627.0536 | 9651326741.0688 | 9085586999.6301 | 8568315065.0799 | 8071068274.5751 | 7593413764.546 | 7166492674.2172 | 6761522966.6959 | 6374317423.8694 | 6018518267.337 | 5674429249.883 | 5349679282.7679 | 5043197338.4096 | 4753970912.2437 | 4481042866.893 | 4223508445.4325 | 3980512444.3635 | 3751246537.5217 | 3534946742.7005 | 3330891023.2771 | 3138397017.6005 | 2956819889.3251 | 2785550292.2727 | 2624012443.7703 | 2471662300.7487 | 2327985833.2056 | 2192497389.9255 | 2064738151.6273 | 1944274666.9627 | 1830697467.0318
0 | 0 | LPG propane or butane | NT | 6 | Residential | All | Boiler | Propane/LPG | Space heating | Household | All | RPP | Energy Index | 15893653007.1511 | 19277463002.222 | 18644280374.3565 | 19877320228.621 | 18317063004.4701 | 17702251574.0479 | 17130069539.1358 | 16835039807.4227 | 16579694347.3657 | 16339144699.0888 | 16092374739.165 | 15866825562.2245 | 15662007361.7928 | 15439302421.4952 | 15279241332.8023 | 15089811210.1302 | 14914586301.5668 | 14747455789.9229 | 14583866875.1959 | 14415475654.5337 | 14272123195.8952 | 14142664772.8129 | 13991886277.418 | 13844939710.1562 | 13737362219.5397 | 13599113808.431 | 13474523671.015 | 13355639420.7287 | 13252240953.8026 | 13152782669.693 | 13050975030.8403 | 12963696396.4888 | 12843981706.18 | 12768106148.1605 | 12671114250.5256 | 12574076192.2401 | 12476995634.9894 | 12379876173.3226 | 12282721337.5543 | 12185534600.4108 | 12088319386.9589 | 11991079087.3745 | 11893817072.136 | 11796536709.2513 | 11699241383.1479 | 11601934514.8844 | 11504619583.3582 | 11407300147.2137 | 11309979867.1689 | 11212662528.506 | 11115352063.4869 | 11018052573.4768 | 10920768350.5736 | 10823503898.5639
0 | 0 | heavy or residual fuel oil | NT | 7 | Residential | All | Boiler | Heating Oil | Space heating | Household | All | RPP | Energy Index | 142655099093.0958 | 173026829867.7549 | 167343634790.9816 | 178410909414.1718 | 164406662006.6181 | 158888359481.0132 | 153752681430.6019 | 151104612066.435 | 148812732918.764 | 146653655084.5932 | 144438746210.5731 | 142414306632.5648 | 140575940042.7375 | 138577029200.0012 | 137140384618.7861 | 135440135285.9959 | 133867386297.2369 | 132367289391.3017 | 130898980448.7055 | 129387567920.7513 | 128100893348.0068 | 126938926104.546 | 125585598383.6006 | 124266664523.3552 | 123301091814.7287 | 122060229139.7164 | 120941957689.4022 | 119874900009.3604 | 118946836552.9109 | 118054138608.0836 | 117140353790.809 | 116356975531.1659 | 115282464152.2381 | 114601435364.0079 | 113730874721.8381 | 112859899760.0536 | 111988543344.4839 | 111116837738.3714 | 110244814628.4123 | 109372505184.4164 | 108499940148.4178 | 107627149949.2847 | 106754164839.0904 | 105881015047.7309 | 105007730952.481 | 104134343259.3978 | 103260883193.6814 | 102387382696.3048 | 101513874624.4151 | 100640392953.1974 | 99766972977.0701 | 98893651508.251 | 98020467070.9032 | 97147460089.2214
0 | 0 | biomass | NT | 8 | Residential | All | Boiler | Biomass | Space heating | Household | All | Biofuels & Emerging Energy | Energy Index | 0 | 0 | 0 | 0 | 0 | 0 | 0 | 0 | 0 | 0 | 0 | 0 | 0 | 0 | 0 | 0 | 0 | 0 | 0 | 0 | 0 | 0 | 0 | 0 | 0 | 0 | 0 | 0 | 0 | 0 | 0 | 0 | 0 | 0 | 0 | 0 | 0 | 0 | 0 | 0 | 0 | 0 | 0 | 0 | 0 | 0 | 0 | 0 | 0 | 0 | 0 | 0 | 0 | 0
0 | 0 | natural gas | NT | 9 | Residential | All | Fireplace | Natural Gas | Space heating | Household | All | Natural Gas | Energy Index | 4909446457.8776 | 10284660913.0411 | 9743362970.2495 | 10146189346.2805 | 9092356481.5925 | 8514969420.8372 | 7981167387.5085 | 7614206663.7966 | 7186143841.0141 | 6783367280.711 | 6395588367.3475 | 6035157591.1804 | 5690625637.1223 | 5366421704.8668 | 5062536045.228 | 4772801582.3795 | 4497815471.4694 | 4237987231.3241 | 3992619005.2143 | 3761077447.1218 | 3542687012.5773 | 3341537768.6269 | 3141279384.1356 | 2959332069.5727 | 2791240851.2149 | 2625471539.1526 | 2471572118.9419 | 2330857502.3301 | 2195590369.4861 | 2065652967.5854 | 1949516688.8961 | 1839351892.9213 | 1734019521.5523 | 1637230698.1924 | 1543627409.5983 | 1455284965.1991 | 1371912011.0173 | 1293233113.2199 | 1218987899.6312 | 1148930247.2445 | 1082827513.18 | 1020459806.7019 | 961619300.0583 | 906109576.0462 | 853745010.332 | 804350186.6733 | 757759343.2953 | 713815848.7771 | 672371705.8919 | 633287081.9328 | 596429864.1368 | 561675238.8905 | 528905293.4748 | 498008639.1685
0 | 0 | LPG propane or butane | NT | 10 | Residential | All | Fireplace | Propane/LPG | Space heating | Household | All | RPP | Energy Index | 4323585217.1368 | 5244090456.9143 | 5071844400.6832 | 5407270931.2385 | 4982830743.3072 | 4815582244.1293 | 4659930312.7235 | 4579672729.0153 | 4510210544.5906 | 4444773297.2309 | 4377643924.8783 | 4316287288.5708 | 4260570145.181 | 4199987232.7933 | 4156445464.4786 | 4104914373.5647 | 4057247558.1385 | 4011782679.2242 | 3967281228.6714 | 3921473396.3233 | 3882476913.2158 | 3847260055.0133 | 3806243450.8721 | 3766269254.5287 | 3737004714.2801 | 3699396696.3943 | 3665504168.5979 | 3633163825.7669 | 3605036114.4801 | 3577980259.7497 | 3550285304.9059 | 3526542706.9592 | 3493976457.7111 | 3473335863.5791 | 3446950945.36 | 3420553469.9581 | 3394144433.4697 | 3367724813.7278 | 3341295571.0916 | 3314857650.2545 | 3288411982.9449 | 3261959491.3997 | 3235501092.4977 | 3209037702.4452 | 3182570241.9157 | 3156099641.5471 | 3129626847.7114 | 3103152828.4746 | 3076678579.6698 | 3050205131.0155 | 3023733552.2136 | 2997264958.9674 | 2970800518.8657 | 2944341457.0834
0 | 0 | biomass | NT | 11 | Residential | All | Fireplace | Biomass | Space heating | Household | All | Biofuels & Emerging Energy | Energy Index | 753159713.8273 | 886126119.7993 | 868080678.9888 | 949760042.6573 | 895476575.3462 | 885984725.4518 | 880306211.4369 | 889349448.2999 | 902631489.3776 | 918492764.0628 | 933373048.4409 | 950991210.5258 | 971647062.6198 | 988424741.5674 | 1013201594.9175 | 1034873003.4583 | 1059033699.4459 | 1082388389.3107 | 1106755658.7558 | 1129428238.805 | 1155592206.8074 | 1184176636.6886 | 1207610677.0633 | 1230933745.683 | 1261196540.5857 | 1284880700.5472 | 1310717293.3701 | 1337969842.4069 | 1364194847.6227 | 1391594386.9244 | 1417716478.4592 | 1448734858.6252 | 1471030007.79 | 1499949847.7899 | 1528402343.8023 | 1557297585.7356 | 1586639201.623 | 1616430708.5437 | 1646675504.6596 | 1677376861.4568 | 1708537916.2157 | 1740161664.7302 | 1772250954.2986 | 1804808477.0073 | 1837836763.3277 | 1871338176.0471 | 1905314904.5549 | 1939768959.5007 | 1974702167.8474 | 2010116168.3336 | 2046012407.3672 | 2082392135.3632 | 2119256403.5447 | 2156606061.2214
0 | 0 | natural gas | NT | 12 | Residential | All | Storage Water Heater | Natural Gas | Water heating | Household | All | Natural Gas | Energy Index | 0 | 0 | 0 | 0 | 0 | 0 | 0 | 0 | 0 | 0 | 0 | 0 | 0 | 0 | 0 | 0 | 0 | 0 | 0 | 0 | 0 | 0 | 0 | 0 | 0 | 0 | 0 | 0 | 0 | 0 | 0 | 0 | 0 | 0 | 0 | 0 | 0 | 0 | 0 | 0 | 0 | 0 | 0 | 0 | 0 | 0 | 0 | 0 | 0 | 0 | 0 | 0 | 0 | 0
0 | 0 | LPG propane or butane | NT | 13 | Residential | All | Storage Water Heater | Propane/LPG | Water heating | Household | All | RPP | Energy Index | 0 | 0 | 0 | 0 | 0 | 0 | 0 | 0 | 0 | 0 | 0 | 0 | 0 | 0 | 0 | 0 | 0 | 0 | 0 | 0 | 0 | 0 | 0 | 0 | 0 | 0 | 0 | 0 | 0 | 0 | 0 | 0 | 0 | 0 | 0 | 0 | 0 | 0 | 0 | 0 | 0 | 0 | 0 | 0 | 0 | 0 | 0 | 0 | 0 | 0 | 0 | 0 | 0 | 0
0 | 0 | heavy or residual fuel oil | NT | 14 | Residential | All | Storage Water Heater | Heating Oil | Water heating | Household | All | RPP | Energy Index | 62166946727.4314 | 75402490224.2394 | 72925839282.0337 | 77748791116.8554 | 71645950713.1274 | 69241157464.824 | 67003106208.34 | 65849117405.0006 | 64850350941.0973 | 63909457292.3559 | 62944233316.1175 | 62062012994.5234 | 61260880482.7392 | 60389785200.0379 | 59763717097.9201 | 59022774009.542 | 58337393653.5549 | 57683673982.6134 | 57043807028.0209 | 56385156179.1846 | 55824442751.2885 | 55318074901.9619 | 54728315034.5079 | 54153543494.2816 | 53732761429.5657 | 53192012137.7145 | 52704686257.8795 | 52239678568.9012 | 51835242472.1647 | 51446218133.5145 | 51048004452.9872 | 50706619989.03 | 50238364090.1769 | 49941581986.5794 | 49562204751.494 | 49182646962.1517 | 48802922940.9867 | 48423046747.8347 | 48043032191.2815 | 47662892854.6614 | 47282642134.8905 | 46902293292.4118 | 46521859510.6241 | 46141353963.2613 | 45760789888.2829 | 45380180666.9268 | 44999539906.6657 | 44618881526.8951 | 44238219846.2655 | 43857569670.6518 | 43476946380.8306 | 43096366019.0129 | 42715845373.4494 | 42335402060.3964
0 | 0 | natural gas | NT | 15 | Residential | All | Tankless Water Heater | Natural Gas | Water heating | Household | All | Natural Gas | Energy Index | 0 | 0 | 0 | 0 | 0 | 0 | 0 | 0 | 0 | 0 | 0 | 0 | 0 | 0 | 0 | 0 | 0 | 0 | 0 | 0 | 0 | 0 | 0 | 0 | 0 | 0 | 0 | 0 | 0 | 0 | 0 | 0 | 0 | 0 | 0 | 0 | 0 | 0 | 0 | 0 | 0 | 0 | 0 | 0 | 0 | 0 | 0 | 0 | 0 | 0 | 0 | 0 | 0 | 0
0 | 0 | LPG propane or butane | NT | 16 | Residential | All | Tankless Water Heater | Propane/LPG | Water heating | Household | All | RPP | Energy Index | 0 | 0 | 0 | 0 | 0 | 0 | 0 | 0 | 0 | 0 | 0 | 0 | 0 | 0 | 0 | 0 | 0 | 0 | 0 | 0 | 0 | 0 | 0 | 0 | 0 | 0 | 0 | 0 | 0 | 0 | 0 | 0 | 0 | 0 | 0 | 0 | 0 | 0 | 0 | 0 | 0 | 0 | 0 | 0 | 0 | 0 | 0 | 0 | 0 | 0 | 0 | 0 | 0 | 0
0 | 0 | natural gas | NT | 17 | Residential | All | Range/Cooktop and Oven | Natural Gas | Cooking | Household | All | Natural Gas | Energy Index | 0 | 0 | 0 | 0 | 0 | 0 | 0 | 0 | 0 | 0 | 0 | 0 | 0 | 0 | 0 | 0 | 0 | 0 | 0 | 0 | 0 | 0 | 0 | 0 | 0 | 0 | 0 | 0 | 0 | 0 | 0 | 0 | 0 | 0 | 0 | 0 | 0 | 0 | 0 | 0 | 0 | 0 | 0 | 0 | 0 | 0 | 0 | 0 | 0 | 0 | 0 | 0 | 0 | 0
0 | 0 | LPG propane or butane | NT | 18 | Residential | All | Range/Cooktop and Oven | Propane/LPG | Cooking | Household | All | RPP | Energy Index | 1452261616.8719 | 1761452799.8188 | 1703596570.8886 | 1816263964.0685 | 1673697514.5517 | 1617519929.5991 | 1565237549.5325 | 1538279596.2533 | 1514947741.0456 | 1492967833.6583 | 1470419553.4842 | 1449810294.4145 | 1431095301.0276 | 1410745930.3362 | 1396120559.1041 | 1378811631.0615 | 1362800685.7544 | 1347529355.3083 | 1332581633.6173 | 1317195107.5446 | 1304096465.384 | 1292267372.4285 | 1278490185.937 | 1265063136.8332 | 1255233385.2719 | 1242601118.734 | 1231216858.9714 | 1220353967.1326 | 1210906068.3586 | 1201818198.6016 | 1192515659.6482 | 1184540689.3513 | 1173601917.1488 | 1166668887.9376 | 1157806380.9973 | 1148939656.1883 | 1140069048.0924 | 1131194885.1566 | 1122317489.9589 | 1113437179.815 | 1104554267.686 | 1095669063.3446 | 1086781874.7639 | 1077893009.6912 | 1069002777.3741 | 1060111490.4073 | 1051219466.6705 | 1042327031.3302 | 1033434518.8795 | 1024542275.1938 | 1015650659.5782 | 1006760046.7896 | 997870829.0128 | 988983417.7753
0 | 0 | natural gas | NT | 19 | Residential | All | Barbecue | Natural Gas | Cooking | Per unit | All | Natural Gas | Energy Index | 394095774.7126 | 825580122.9236 | 782128537.5065 | 814464601.0727 | 729870322.9214 | 683521757.3611 | 640671890.7473 | 611214869.0767 | 576853001.3554 | 544520936.645 | 513392777.3728 | 484459933.8877 | 456803335.8348 | 430778528.1619 | 406384728.2728 | 383126886.7673 | 361052939.0536 | 340195758.4181 | 320499325.8389 | 301912800.7597 | 284381955.2295 | 268235111.0165 | 252159778.7248 | 237554330.1259 | 224061151.3145 | 210754358.7827 | 198400397.5457 | 187104819.4551 | 176246526.9839 | 165816067.765 | 156493465.4889 | 147650211.7763 | 139194871.0667 | 131425346.2021 | 123911533.6266 | 116820024.5605 | 110127431.1591 | 103811643.5348 | 97851760.8435 | 92228026.0643 | 86921764.2657 | 81915324.1686 | 77192022.8251 | 72736093.246 | 68532634.8175 | 64567566.3595 | 60827581.6844 | 57300107.5253 | 53973263.7074 | 50835825.4461 | 47877187.6596 | 45087331.1903 | 42456790.8358 | 39976625.0942
0 | 0 | LPG propane or butane | NT | 20 | Residential | All | Barbecue | Propane/LPG | Cooking | Per unit | All | RPP | Energy Index | 985239436.7815 | 1195000091.064 | 1155749423.1793 | 1232184934.3232 | 1135465385.4526 | 1097353538.7196 | 1061884266.4535 | 1043595523.9866 | 1027766789.2622 | 1012855239.3574 | 997558095.5088 | 983576417.1649 | 970879841.4724 | 957074475.9061 | 947152370.7234 | 935409694.1162 | 924547591.4803 | 914187256.3775 | 904046463.0598 | 893607977.2485 | 884721631.5137 | 876696569.9507 | 867349887.9881 | 858240745.2944 | 851572071.5655 | 843002123.1316 | 835278844.112 | 827909270.1228 | 821499651.9392 | 815334283.6771 | 809023280.1137 | 803612922.1228 | 796191869.5806 | 791488382.4707 | 785475904.2471 | 779460564.5484 | 773442590.3605 | 767422204.5077 | 761399625.8325 | 755375069.6072 | 749348748.1502 | 743320871.6166 | 737291648.9407 | 731261288.9035 | 725230001.3041 | 719197998.2121 | 713165495.2825 | 707132713.1139 | 701099878.6324 | 695067226.4857 | 689035000.4326 | 683003454.7147 | 676972855.397 | 670943481.6669
0 | 0 | natural gas | NT | 21 | Residential | All | Pool/spa heater | Natural Gas | Other | Per unit | All | Natural Gas | Energy Index | 0 | 0 | 0 | 0 | 0 | 0 | 0 | 0 | 0 | 0 | 0 | 0 | 0 | 0 | 0 | 0 | 0 | 0 | 0 | 0 | 0 | 0 | 0 | 0 | 0 | 0 | 0 | 0 | 0 | 0 | 0 | 0 | 0 | 0 | 0 | 0 | 0 | 0 | 0 | 0 | 0 | 0 | 0 | 0 | 0 | 0 | 0 | 0 | 0 | 0 | 0 | 0 | 0 | 0
0 | 0 | natural gas | NT | 22 | Residential | All | Patio heater/fireplace | Natural Gas | Other | Per unit | All | Natural Gas | Energy Index | 0 | 0 | 0 | 0 | 0 | 0 | 0 | 0 | 0 | 0 | 0 | 0 | 0 | 0 | 0 | 0 | 0 | 0 | 0 | 0 | 0 | 0 | 0 | 0 | 0 | 0 | 0 | 0 | 0 | 0 | 0 | 0 | 0 | 0 | 0 | 0 | 0 | 0 | 0 | 0 | 0 | 0 | 0 | 0 | 0 | 0 | 0 | 0 | 0 | 0 | 0 | 0 | 0 | 0
0 | 0 | natural gas | NT | 23 | Residential | All | Clothes dryer | Natural Gas | Other | Per unit | All | Natural Gas | Energy Index | 0 | 0 | 0 | 0 | 0 | 0 | 0 | 0 | 0 | 0 | 0 | 0 | 0 | 0 | 0 | 0 | 0 | 0 | 0 | 0 | 0 | 0 | 0 | 0 | 0 | 0 | 0 | 0 | 0 | 0 | 0 | 0 | 0 | 0 | 0 | 0 | 0 | 0 | 0 | 0 | 0 | 0 | 0 | 0 | 0 | 0 | 0 | 0 | 0 | 0 | 0 | 0 | 0 | 0
0 | 0 | LPG propane or butane | NT | 24 | Residential | All | Pool/spa heater | Propane/LPG | Other | Per unit | All | RPP | Energy Index | 0 | 0 | 0 | 0 | 0 | 0 | 0 | 0 | 0 | 0 | 0 | 0 | 0 | 0 | 0 | 0 | 0 | 0 | 0 | 0 | 0 | 0 | 0 | 0 | 0 | 0 | 0 | 0 | 0 | 0 | 0 | 0 | 0 | 0 | 0 | 0 | 0 | 0 | 0 | 0 | 0 | 0 | 0 | 0 | 0 | 0 | 0 | 0 | 0 | 0 | 0 | 0 | 0 | 0
0 | 0 | LPG propane or butane | NT | 25 | Residential | All | Patio heater/fireplace | Propane/LPG | Other | Per unit | All | RPP | Energy Index | 0 | 0 | 0 | 0 | 0 | 0 | 0 | 0 | 0 | 0 | 0 | 0 | 0 | 0 | 0 | 0 | 0 | 0 | 0 | 0 | 0 | 0 | 0 | 0 | 0 | 0 | 0 | 0 | 0 | 0 | 0 | 0 | 0 | 0 | 0 | 0 | 0 | 0 | 0 | 0 | 0 | 0 | 0 | 0 | 0 | 0 | 0 | 0 | 0 | 0 | 0 | 0 | 0 | 0
0 | 0 | petroleum gasoline | NT | 26 | Residential | All | Lawn mower | Gasoline | Other | Per unit | All | RPP | Energy Index | 283195621.1429 | 343488882.4185 | 332206734.2858 | 354177233.2809 | 326376323.4752 | 315421516.242 | 305226286.3153 | 299969399.9286 | 295419614.166 | 291133462.5161 | 286736476.3702 | 282717605.4893 | 279068122.4242 | 275099930.6013 | 272247936.8266 | 268872640.963 | 265750455.8493 | 262772497.9792 | 259857644.8427 | 256857223.4601 | 254302946.6964 | 251996236.0541 | 249309640.9939 | 246691323.8347 | 244774491.1051 | 242311159.067 | 240091192.3081 | 237972893.9478 | 236130523.7228 | 234358360.298 | 232544335.699 | 230989191.1985 | 228856095.9266 | 227504133.2423 | 225775916.2815 | 224046876.8229 | 222317080.111 | 220586590.1941 | 218855469.9759 | 217123781.3339 | 215391585.2965 | 213658942.2705 | 211925912.3115 | 210192555.4313 | 208458931.934 | 206725102.7768 | 204991129.947 | 203257076.8532 | 201523008.7227 | 199788993.0022 | 198055099.7574 | 196321402.067 | 194587976.4084 | 192854903.0306
0 | 0 | petroleum gasoline | NT | 27 | Residential | All | Snow blower | Gasoline | Other | Per unit | All | RPP | Energy Index | 185509639.4841 | 225005240.1484 | 217614775.4786 | 232006732.9935 | 213795516.5397 | 206619479.2399 | 199941009.3521 | 196497442.3419 | 193517067.4578 | 190709388.2849 | 187829106.0565 | 185196511.3672 | 182805887.229 | 180206490.2769 | 178338268.1101 | 176127252.5715 | 174082039.3281 | 172131303.3363 | 170221904.6234 | 168256453.7215 | 166583253.551 | 165072223.6208 | 163312347.2532 | 161597196.8907 | 160341559.7196 | 158727933.6456 | 157273726.0153 | 155886117.1125 | 154679257.2223 | 153518386.8787 | 152330095.0258 | 151311384.7277 | 149914082.9853 | 149028468.6204 | 147896385.7723 | 146763764.1402 | 145630646.4631 | 144497074.6962 | 143363090.0453 | 142228733.0437 | 141094043.6685 | 139959061.4897 | 138823825.8472 | 137688376.0523 | 136552751.6077 | 135416992.4438 | 134281139.166 | 133145233.3107 | 132009317.6054 | 130873436.2317 | 129737635.0867 | 128601962.0412 | 127466467.1924 | 126331203.1082
0 | 0 | petroleum gasoline | NT | 28 | Residential | All | Trimmer/leaf blower | Gasoline | Other | Per unit | All | RPP | Energy Index | 399948980.7262 | 485099408.8809 | 469165957.5519 | 500194257.5083 | 460931837.0824 | 445460679.8333 | 431062251.6337 | 423638103.1117 | 417212572.3393 | 411159364.3953 | 404949628.0998 | 399273893.0514 | 394119833.7259 | 388515671.2445 | 384487882.9666 | 379721050.2914 | 375311678.6041 | 371105994.8793 | 366989432.1436 | 362752023.8501 | 359144692.6914 | 355886992.0021 | 352092791.5422 | 348395017.9862 | 345687930.5909 | 342209038.0364 | 339073843.2234 | 336082231.7478 | 333480305.5929 | 330977530.4702 | 328415636.0227 | 326219350.4468 | 323206841.7212 | 321297503.9447 | 318856793.1415 | 316414920.7484 | 313971978.9085 | 311528058.0751 | 309083247.0854 | 306637633.3273 | 304191302.9895 | 301744341.3824 | 299296833.3211 | 296848863.5584 | 294400517.2603 | 291951880.5144 | 289503040.864 | 287054087.8591 | 284605113.6182 | 282156213.3945 | 279707486.1396 | 277259035.0606 | 274810968.1641 | 272363398.7837
0 | 0 | petroleum diesel | NT | 29 | Residential | All | Lawn mower | Diesel | Other | Per unit | All | RPP | Energy Index | 31466180.127 | 38165431.3798 | 36911859.3651 | 39353025.9201 | 36264035.9417 | 35046835.138 | 33914031.8128 | 33329933.3254 | 32824401.574 | 32348162.5018 | 31859608.4856 | 31413067.2766 | 31007569.1582 | 30566658.9557 | 30249770.7585 | 29874737.8848 | 29527828.4277 | 29196944.2199 | 28873071.6492 | 28539691.4956 | 28255882.9663 | 27999581.7838 | 27701071.2215 | 27410147.0927 | 27197165.6783 | 26923462.1186 | 26676799.1453 | 26441432.6609 | 26236724.8581 | 26039817.8109 | 25838259.5221 | 25665465.6887 | 25428455.103 | 25278237.0269 | 25086212.9202 | 24894097.4248 | 24701897.7901 | 24509621.1327 | 24317274.4418 | 24124864.5927 | 23932398.3663 | 23739882.4745 | 23547323.5902 | 23354728.3813 | 23162103.5482 | 22969455.8641 | 22776792.2163 | 22584119.6504 | 22391445.4136 | 22198777.0002 | 22006122.1953 | 21813489.1186 | 21620886.2676 | 21428322.559
0 | 0 | petroleum diesel | NT | 30 | Residential | All | Snow blower | Diesel | Other | Per unit | All | RPP | Energy Index | 17923636.6651 | 21739636.7293 | 21025582.1718 | 22416109.468 | 20656571.6463 | 19963234.7092 | 19317971.9181 | 18985260.1297 | 18697301.2037 | 18426027.8536 | 18147739.7156 | 17893382.7408 | 17662404.5632 | 17411255.0992 | 17230750.542 | 17017125.8523 | 16819520.708 | 16631043.8006 | 16446560.8332 | 16256662.1953 | 16095000.3431 | 15949007.1131 | 15778970.7491 | 15613255.7382 | 15491938.1372 | 15336032.2363 | 15195529.0836 | 15061460.5906 | 14944855.7703 | 14832694.3844 | 14717883.5774 | 14619457.4616 | 14484452.4623 | 14398885.857 | 14289505.8717 | 14180073.83 | 14070593.8612 | 13961070.019 | 13851506.2846 | 13741906.5743 | 13632274.7506 | 13522614.6367 | 13412930.0336 | 13303224.7394 | 13193502.5708 | 13083767.3859 | 12974023.1078 | 12864273.7498 | 12754523.4401 | 12644776.4475 | 12535037.2064 | 12425310.3421 | 12315600.6949 | 12205913.3438
0 | 0 | petroleum diesel | NT | 31 | Residential | All | Trimmer/leaf blower | Diesel | Other | Per unit | All | RPP | Energy Index | 44438775.6362 | 53899934.3201 | 52129550.8391 | 55577139.7231 | 51214648.5647 | 49495631.0926 | 47895805.7371 | 47070900.3457 | 46356952.4821 | 45684373.8217 | 44994403.1222 | 44363765.8946 | 43791092.6362 | 43168407.9161 | 42720875.8852 | 42191227.8102 | 41701297.6227 | 41233999.431 | 40776603.5715 | 40305780.4278 | 39904965.8546 | 39542999.1113 | 39121421.2825 | 38710557.554 | 38409770.0657 | 38023226.4485 | 37674871.4693 | 37342470.1942 | 37053367.2881 | 36775281.1634 | 36490626.2247 | 36246594.4941 | 35911871.3024 | 35699722.6605 | 35428532.5713 | 35157213.4165 | 34885775.4343 | 34614228.675 | 34342583.0095 | 34070848.1475 | 33799033.6655 | 33527149.0425 | 33255203.7023 | 32983207.062 | 32711168.5845 | 32439097.8349 | 32167004.5404 | 31894898.651 | 31622790.402 | 31350690.3772 | 31078609.5711 | 30806559.4512 | 30534552.0182 | 30262599.8649
0 | 0 | natural gas | NT | 32 | Commercial | All | Boiler (Hot water) | Natural Gas | Space heating | Per unit | All | Natural Gas | Energy Index | 54583074633.2829 | 74851033985.1722 | 73844069402.412 | 61536724502.01 | 72638930162.685 | 72358478164.3827 | 72171050760.7636 | 71568385426.8426 | 71113398329.8032 | 70374216598.427 | 69361999305.8539 | 68645002295.4616 | 67994991325.8661 | 67363202536.0753 | 66721498377.7445 | 66101021741.1847 | 65453190785.2973 | 64801899896.4396 | 64156407668.4588 | 63239103969.7854 | 62637260788.1607 | 61549740743.3257 | 61064783289.062 | 60265768484.8301 | 59749709974.0568 | 59260714665.4223 | 58580622561.6737 | 58224107040.3321 | 57634211718.6455 | 57346463119.4101 | 56807149552.2349 | 56559005225.1192 | 56074784624.9376 | 55614839912.2418 | 55193864498.6099 | 54767336278.3088 | 54335352260.7807 | 53898026822.6903 | 53455491812.149 | 53007896546.9616 | 52555407702.6641 | 52098209087.2175 | 51636501300.4118 | 51170501277.3108 | 50700441716.408 | 50226570394.5427 | 49749149372.0223 | 49268454092.7814 | 48784772385.7591 | 48298403374.9622 | 47809656306.8759 | 47318849304.9712 | 46826308062.0004 | 46332364481.5648
0 | 0 | LPG propane or butane | NT | 33 | Commercial | All | Boiler (Hot water) | Propane/LPG | Space heating | Per unit | All | RPP | Energy Index | 1074122657.4728 | 1174465326.1115 | 1140865735.5522 | 922544414.0899 | 1108149202.8686 | 1099374247.3683 | 1091224358.3813 | 1076942915.5149 | 1060618452.5373 | 1040201537.9506 | 1017746282.305 | 1000722388.5935 | 985531855.7602 | 972094416.4973 | 959699355.6448 | 947690929.4192 | 935905743.1268 | 925156118.5003 | 915054021.3904 | 900881719.923 | 892130388.5448 | 876800762.5305 | 870815189.7885 | 860083279.0002 | 854496766.0667 | 849804016.4717 | 841830278.675 | 839431144.7854 | 833421344.1214 | 832320809.1738 | 827259078.7234 | 827319757.2041 | 823279576.6616 | 819658865.7528 | 816553961.2494 | 813331032.8362 | 809990358.1204 | 806532488.2455 | 802958254.566 | 799268773.8188 | 795465451.6836 | 791549984.6428 | 787524360.0634 | 783390854.4444 | 779152029.7916 | 774810728.1015 | 770370063.9603 | 765833415.2839 | 761204412.2492 | 756486924.4882 | 751685046.6393 | 746803082.3697 | 741845527.0024 | 736817048.8985
0 | 0 | heavy or residual fuel oil | NT | 34 | Commercial | All | Boiler (Hot water) | Heating Oil | Space heating | Per unit | All | RPP | Energy Index | 1215678766.2903 | 1329245360.1688 | 1291217758.2791 | 1044124381.295 | 1254189590.3941 | 1244258204.0644 | 1235034260.2994 | 1218870699.533 | 1200394873.8208 | 1177287261.8889 | 1151872680.7048 | 1132605247.9208 | 1115412790.3504 | 1100204462.4452 | 1086175885.5593 | 1072584896.972 | 1059246568.5858 | 1047080276.1115 | 1035646847.2885 | 1019606811.4103 | 1009702162.5704 | 992352281.0545 | 985577883.7024 | 973431639.5316 | 967108893.1454 | 961797697.0744 | 952773119.0526 | 950057808.9278 | 943255990.7127 | 942010418.8425 | 936281614.7935 | 936350289.949 | 931777663.4773 | 927679787.5595 | 924165694.9651 | 920518024.3663 | 916737089.9555 | 912823515.51 | 908778241.9468 | 904602533.1748 | 900297980.125 | 895866502.8552 | 891310350.6427 | 886632100.0013 | 881834650.5772 | 876921218.9071 | 871895330.0413 | 866760807.0634 | 861521758.5625 | 856182564.1405 | 850747858.0587 | 845222511.1543 | 839611611.1786 | 833920441.725
0 | 0 | heavy or residual fuel oil | NT | 35 | Commercial | All | Boiler (Hot water) | Heavy Fuel Oil | Space heating | Per unit | All | RPP | Energy Index | 0 | 0 | 0 | 0 | 0 | 0 | 0 | 0 | 0 | 0 | 0 | 0 | 0 | 0 | 0 | 0 | 0 | 0 | 0 | 0 | 0 | 0 | 0 | 0 | 0 | 0 | 0 | 0 | 0 | 0 | 0 | 0 | 0 | 0 | 0 | 0 | 0 | 0 | 0 | 0 | 0 | 0 | 0 | 0 | 0 | 0 | 0 | 0 | 0 | 0 | 0 | 0 | 0 | 0
0 | 0 | biomass | NT | 36 | Commercial | All | Boiler (Hot water) | Biomass | Space heating | Per unit | All | Biofuels & Emerging Energy | Energy Index | 0 | 0 | 0 | 0 | 0 | 0 | 0 | 0 | 0 | 0 | 0 | 0 | 0 | 0 | 0 | 0 | 0 | 0 | 0 | 0 | 0 | 0 | 0 | 0 | 0 | 0 | 0 | 0 | 0 | 0 | 0 | 0 | 0 | 0 | 0 | 0 | 0 | 0 | 0 | 0 | 0 | 0 | 0 | 0 | 0 | 0 | 0 | 0 | 0 | 0 | 0 | 0 | 0 | 0
0 | 0 | natural gas | NT | 37 | Commercial | All | Boiler (Steam) | Natural Gas | Space heating | Per unit | All | Natural Gas | Energy Index | 13645768658.3207 | 18712758496.293 | 18461017350.603 | 15384181125.5025 | 18159732540.6712 | 18089619541.0957 | 18042762690.1909 | 17892096356.7106 | 17778349582.4508 | 17593554149.6067 | 17340499826.4635 | 17161250573.8654 | 16998747831.4665 | 16840800634.0188 | 16680374594.4361 | 16525255435.2962 | 16363297696.3243 | 16200474974.1099 | 16039101917.1147 | 15809775992.4464 | 15659315197.0402 | 15387435185.8314 | 15266195822.2655 | 15066442121.2075 | 14937427493.5142 | 14815178666.3556 | 14645155640.4184 | 14556026760.083 | 14408552929.6614 | 14336615779.8525 | 14201787388.0587 | 14139751306.2798 | 14018696156.2344 | 13903709978.0604 | 13798466124.6525 | 13691834069.5772 | 13583838065.1952 | 13474506705.6726 | 13363872953.0373 | 13251974136.7404 | 13138851925.666 | 13024552271.8044 | 12909125325.1029 | 12792625319.3277 | 12675110429.102 | 12556642598.6357 | 12437287343.0056 | 12317113523.1953 | 12196193096.4398 | 12074600843.7406 | 11952414076.719 | 11829712326.2428 | 11706577015.5001 | 11583091120.3912
0 | 0 | LPG propane or butane | NT | 38 | Commercial | All | Boiler (Steam) | Propane/LPG | Space heating | Per unit | All | RPP | Energy Index | 107412265.7473 | 117446532.6111 | 114086573.5552 | 92254441.409 | 110814920.2869 | 109937424.7368 | 109122435.8381 | 107694291.5515 | 106061845.2537 | 104020153.7951 | 101774628.2305 | 100072238.8593 | 98553185.576 | 97209441.6497 | 95969935.5645 | 94769092.9419 | 93590574.3127 | 92515611.85 | 91505402.139 | 90088171.9923 | 89213038.8545 | 87680076.2531 | 87081518.9788 | 86008327.9 | 85449676.6067 | 84980401.6472 | 84183027.8675 | 83943114.4785 | 83342134.4121 | 83232080.9174 | 82725907.8723 | 82731975.7204 | 82327957.6662 | 81965886.5753 | 81655396.1249 | 81333103.2836 | 80999035.812 | 80653248.8245 | 80295825.4566 | 79926877.3819 | 79546545.1684 | 79154998.4643 | 78752436.0063 | 78339085.4444 | 77915202.9792 | 77481072.8101 | 77037006.396 | 76583341.5284 | 76120441.2249 | 75648692.4488 | 75168504.6639 | 74680308.237 | 74184552.7002 | 73681704.8898
0 | 0 | heavy or residual fuel oil | NT | 39 | Commercial | All | Boiler (Steam) | Heating Oil | Space heating | Per unit | All | RPP | Energy Index | 243135753.2581 | 265849072.0338 | 258243551.6558 | 208824876.259 | 250837918.0788 | 248851640.8129 | 247006852.0599 | 243774139.9066 | 240078974.7642 | 235457452.3778 | 230374536.141 | 226521049.5842 | 223082558.0701 | 220040892.489 | 217235177.1119 | 214516979.3944 | 211849313.7172 | 209416055.2223 | 207129369.4577 | 203921362.2821 | 201940432.5141 | 198470456.2109 | 197115576.7405 | 194686327.9063 | 193421778.6291 | 192359539.4149 | 190554623.8105 | 190011561.7856 | 188651198.1425 | 188402083.7685 | 187256322.9587 | 187270057.9898 | 186355532.6955 | 185535957.5119 | 184833138.993 | 184103604.8733 | 183347417.9911 | 182564703.102 | 181755648.3894 | 180920506.635 | 180059596.025 | 179173300.571 | 178262070.1285 | 177326420.0003 | 176366930.1154 | 175384243.7814 | 174379066.0083 | 173352161.4127 | 172304351.7125 | 171236512.8281 | 170149571.6117 | 169044502.2309 | 167922322.2357 | 166784088.345
0 | 0 | heavy or residual fuel oil | NT | 40 | Commercial | All | Boiler (Steam) | Heavy Fuel Oil | Space heating | Per unit | All | RPP | Energy Index | 0 | 0 | 0 | 0 | 0 | 0 | 0 | 0 | 0 | 0 | 0 | 0 | 0 | 0 | 0 | 0 | 0 | 0 | 0 | 0 | 0 | 0 | 0 | 0 | 0 | 0 | 0 | 0 | 0 | 0 | 0 | 0 | 0 | 0 | 0 | 0 | 0 | 0 | 0 | 0 | 0 | 0 | 0 | 0 | 0 | 0 | 0 | 0 | 0 | 0 | 0 | 0 | 0 | 0
0 | 0 | biomass | NT | 41 | Commercial | All | Boiler (Steam) | Biomass | Space heating | Per unit | All | Biofuels & Emerging Energy | Energy Index | 0 | 0 | 0 | 0 | 0 | 0 | 0 | 0 | 0 | 0 | 0 | 0 | 0 | 0 | 0 | 0 | 0 | 0 | 0 | 0 | 0 | 0 | 0 | 0 | 0 | 0 | 0 | 0 | 0 | 0 | 0 | 0 | 0 | 0 | 0 | 0 | 0 | 0 | 0 | 0 | 0 | 0 | 0 | 0 | 0 | 0 | 0 | 0 | 0 | 0 | 0 | 0 | 0 | 0
0 | 0 | natural gas | NT | 42 | Commercial | All | Furnace | Natural Gas | Space heating | Per unit | All | Natural Gas | Energy Index | 154339202076.8745 | 211648921163.122 | 208801626259.5822 | 174001355216.3185 | 205393972332.0479 | 204600965746.5883 | 204070995675.8976 | 202366898070.8856 | 201080375719.6968 | 198990264098.5231 | 196128116623.0695 | 194100734559.6931 | 192262762348.2962 | 190476315205.9805 | 188661831349.3715 | 186907370472.3068 | 185075562471.6745 | 183233971158.2211 | 181408776148.9125 | 178815006525.8822 | 177113233640.213 | 174038159964.1677 | 172666893375.8495 | 170407597647.9835 | 168948389655.1608 | 167565705622.4082 | 165642675940.8348 | 164634591997.9354 | 162966602902.9702 | 162152964435.3115 | 160628000402.2977 | 159926347047.2195 | 158557163988.857 | 157256623474.5332 | 156066272621.811 | 154860220642.753 | 153638741841.4363 | 152402159629.5277 | 151150846820.9896 | 149885225627.1206 | 148605767339.9726 | 147312991695.2739 | 146007465909.359 | 144689803388.2127 | 143360662110.5225 | 142020742690.5343 | 140670786130.4544 | 139311571276.0583 | 137943911992.9831 | 136568654084.8194 | 135186671977.4968 | 133798865197.5262 | 132406154674.332 | 131009478899.147
0 | 0 | LPG propane or butane | NT | 43 | Commercial | All | Furnace | Propane/LPG | Space heating | Per unit | All | RPP | Energy Index | 2672994747.598 | 2922701263.2972 | 2839087414.8585 | 2295786571.61 | 2757671089.2514 | 2735834281.5094 | 2715552975.3621 | 2680013066.1121 | 2639389024.2553 | 2588580762.2074 | 2532700011.551 | 2490335409.9313 | 2452533196.0092 | 2419093621.561 | 2388248045.1044 | 2358364623.5 | 2329036742.89 | 2302285896.5452 | 2277146446.8497 | 2241878140.0877 | 2220100121.8645 | 2181951769.3148 | 2167056445.7784 | 2140349680.9884 | 2126447432.8375 | 2114769348.4662 | 2094926401.2004 | 2088956066.0238 | 2074000450.3899 | 2071261727.6621 | 2058665420.5146 | 2058816421.2024 | 2048762279.5323 | 2039752003.8673 | 2032025331.8978 | 2024004952.9769 | 2015691557.9409 | 2007086518.3308 | 1998191903.0041 | 1989010491.0023 | 1979545780.4127 | 1969801992.9955 | 1959784074.3884 | 1949497689.7452 | 1938949214.7138 | 1928145721.7098 | 1917094961.4985 | 1905805340.151 | 1894285891.4993 | 1882546245.2687 | 1870596591.1213 | 1858447638.8952 | 1846110575.3712 | 1833597017.9422
0 | 0 | heavy or residual fuel oil | NT | 44 | Commercial | All | Furnace | Heating Oil | Space heating | Per unit | All | RPP | Energy Index | 3462691567.9169 | 3786170185.7266 | 3677853860.6721 | 2974042807.3772 | 3572384284.1142 | 3544096114.036 | 3517822995.525 | 3471783344.9814 | 3419157529.9405 | 3353338717.2655 | 3280948824.1388 | 3226068226.6596 | 3177097906.9407 | 3133779104.096 | 3093820657.6381 | 3055108620.4735 | 3017116250.6851 | 2982462261.875 | 2949895733.0552 | 2904207925.9433 | 2875995913.8788 | 2826577193.9871 | 2807281267.1031 | 2772684383.0921 | 2754674921.0495 | 2739546719.1259 | 2713841466.1539 | 2706107283.6262 | 2686733252.235 | 2683185414.3259 | 2666867714.2683 | 2667063325.8793 | 2654038836.5438 | 2642366608.0076 | 2632357204.9211 | 2621967323.5023 | 2611197858.6847 | 2600050587.2109 | 2588528189.1518 | 2576634264.5757 | 2564373345.0281 | 2551750899.526 | 2538773334.8225 | 2525447989.7577 | 2511783123.5702 | 2497787898.1166 | 2483472354.0112 | 2468847380.7747 | 2453924681.1513 | 2438716729.8265 | 2423236726.8475 | 2407498546.1159 | 2391516679.3816 | 2375306176.2248
0 | 0 | biomass | NT | 45 | Commercial | All | Furnace | Biomass | Space heating | Per unit | All | Biofuels & Emerging Energy | Energy Index | 0 | 0 | 0 | 0 | 0 | 0 | 0 | 0 | 0 | 0 | 0 | 0 | 0 | 0 | 0 | 0 | 0 | 0 | 0 | 0 | 0 | 0 | 0 | 0 | 0 | 0 | 0 | 0 | 0 | 0 | 0 | 0 | 0 | 0 | 0 | 0 | 0 | 0 | 0 | 0 | 0 | 0 | 0 | 0 | 0 | 0 | 0 | 0 | 0 | 0 | 0 | 0 | 0 | 0
0 | 0 | natural gas | NT | 46 | Commercial | All | Rooftop Unit and Make up air | Natural Gas | Space heating | Per unit | All | Natural Gas | Energy Index | 95279542638.796 | 130659042790.5187 | 128901297820.2426 | 107417748183.5355 | 126797621610.1956 | 126308068057.0126 | 125980897090.2837 | 124928891907.9806 | 124134672036.6429 | 122844365512.7678 | 121077451476.9535 | 119825870328.7214 | 118691219188.0638 | 117588376459.9834 | 116468225586.7329 | 115385129213.9713 | 114254283478.3856 | 113117398126.4319 | 111990634845.4677 | 110389400809.8684 | 109338830766.485 | 107440469174.0215 | 106593933416.3354 | 105199183017.6023 | 104298357638.8254 | 103444773452.2945 | 102257613054.4463 | 101635283952.5172 | 100605569946.2492 | 100103279536.3684 | 99161860417.629 | 98728702737.2522 | 97883453222.9739 | 97080579398.8222 | 96345729903.0306 | 95601187496.3254 | 94847121517.1941 | 94083731620.1333 | 93311247957.582 | 92529931176.8607 | 91740072224.7316 | 90941991954.1072 | 90136040529.5096 | 89322596630.1134 | 88502066451.5422 | 87674882509.9942 | 86841502254.7135 | 86002406497.2389 | 85158097668.2209 | 84309097914.8403 | 83455947053.952 | 82599200397.9679 | 81739426472.1438 | 80877204643.3176
0 | 0 | LPG propane or butane | NT | 47 | Commercial | All | Rooftop Unit and Make up air | Propane/LPG | Space heating | Per unit | All | RPP | Energy Index | 1568278890.7939 | 1714784774.435 | 1665727501.2764 | 1346966215.0513 | 1617959541.7881 | 1605147618.1377 | 1593248326.4024 | 1572396624.5771 | 1548561999.627 | 1518752167.4456 | 1485966243.8164 | 1461110411.0479 | 1438931387.2498 | 1419311977.6826 | 1401214498.6378 | 1383681527.6775 | 1366474499.4505 | 1350779448.9193 | 1336029824.619 | 1315337475.3136 | 1302560044.1968 | 1280177936.6091 | 1271438667.1082 | 1255769479.7672 | 1247612859.8078 | 1240761184.0906 | 1229119082.902 | 1225616213.831 | 1216841570.215 | 1215234727.9099 | 1207844319.5976 | 1207932913.5582 | 1202034024.9949 | 1196747585.4542 | 1192214251.9874 | 1187508597.0403 | 1182631025.9348 | 1177582343.3712 | 1172363763.1734 | 1166976915.8393 | 1161423853.7398 | 1155707053.8334 | 1149829417.7867 | 1143794269.415 | 1137605349.3893 | 1131266807.183 | 1124783190.2652 | 1118159430.5814 | 1111400828.3917 | 1104513033.5745 | 1097502024.5299 | 1090374084.8516 | 1083135777.9613 | 1075793919.9265
0 | 0 | natural gas | NT | 48 | Commercial | All | Boiler Systems | Natural Gas | Water heating | Per unit | All | Natural Gas | Energy Index | 12783578679.1203 | 17530417415.8686 | 17294582203.9959 | 14412151836.6632 | 17012333679.2682 | 16946650677.53 | 16902754415.2383 | 16761607736.2519 | 16655047902.6026 | 16481928526.5927 | 16244863108.6603 | 16076939484.7783 | 15924704264.8325 | 15776736753.7104 | 15626447022.8396 | 15481128864.1373 | 15329404212.2924 | 15176869230.0357 | 15025692317.8043 | 14810856050.6387 | 14669901923.0729 | 14415200293.462 | 14301621279.9261 | 14114488754.2429 | 13993625746.4365 | 13879101050.9398 | 13719820706.6989 | 13636323317.6636 | 13498167427.6209 | 13430775532.1873 | 13304466095.3331 | 13246349681.9435 | 13132943242.6387 | 13025222315.1846 | 12926628156.4954 | 12826733507.8389 | 12725561089.222 | 12623137688.1262 | 12519494183.9167 | 12414665547.4325 | 12308690814.7637 | 12201613034.4845 | 12093479187.8837 | 11984340082.0381 | 11874250215.8837 | 11763267619.7668 | 11651453669.2801 | 11538872874.5165 | 11425592646.1872 | 11311683040.3547 | 11197216483.8067 | 11082267482.3577 | 10966912314.5785 | 10851228713.646
0 | 0 | LPG propane or butane | NT | 49 | Commercial | All | Boiler Systems | Propane/LPG | Water heating | Per unit | All | RPP | Energy Index | 492836366.9432 | 538876282.3264 | 523459886.4178 | 423288191.7355 | 508448661.215 | 504422475.6032 | 500683087.3206 | 494130377.192 | 486640274.4834 | 477272444.8979 | 466969369.6074 | 459158349.2648 | 452188524.2067 | 446023065.6334 | 440335878.3125 | 434826089.3582 | 429418728.89 | 424486511.9685 | 419851398.0888 | 413348764.9697 | 409333418.7405 | 402299773.9897 | 399553432.216 | 394629342.88 | 392066100.4804 | 389912940.7409 | 386254375.3626 | 385153588.2022 | 382396130.0063 | 381891174.9702 | 379568716.8894 | 379596557.8085 | 377742814.303 | 376081534.7484 | 374656921.0467 | 373178154.8005 | 371645363.3836 | 370058799.6754 | 368418845.1237 | 366726012.1174 | 364980945.6203 | 363184424.0239 | 361337359.1858 | 359440795.625 | 357495908.8586 | 355504002.8711 | 353466506.7184 | 351384970.2791 | 349261059.1761 | 347096548.9006 | 344893318.1829 | 342653341.6612 | 340378681.9106 | 338071480.9008
0 | 0 | heavy or residual fuel oil | NT | 50 | Commercial | All | Boiler Systems | Heating Oil | Water heating | Per unit | All | RPP | Energy Index | 154768069.9047 | 169226233.5475 | 164384939.358 | 132927480.2805 | 159670883.1167 | 158406518.2727 | 157232217.9452 | 155174434.942 | 152822277.4768 | 149880447.2845 | 146644916.825 | 144191979.8595 | 142003207.999 | 140067035.6962 | 138281057.5017 | 136550788.6757 | 134852686.0212 | 133303795.2645 | 131848205.3831 | 129806148.334 | 128545187.44 | 126336373.9361 | 125473925.3749 | 123927586.9679 | 123122638.0934 | 122446469.6946 | 121297550.6209 | 120951864.4751 | 120085924.9636 | 119927351.2025 | 119198017.13 | 119206760.1644 | 118624619.065 | 118102918.4612 | 117655539.3151 | 117191154.3527 | 116709803.5737 | 116211566.3912 | 115696562.5933 | 115164953.0883 | 114616940.4177 | 114052769.024 | 113472725.2627 | 112877137.1498 | 112266373.8393 | 111640844.8285 | 111000998.8915 | 110347322.7451 | 109680339.4539 | 109000606.5849 | 108308714.1261 | 107605282.1836 | 106890958.4793 | 106166415.6672
0 | 0 | heavy or residual fuel oil | NT | 51 | Commercial | All | Boiler Systems | Heavy Fuel Oil | Water heating | Per unit | All | RPP | Energy Index | 0 | 0 | 0 | 0 | 0 | 0 | 0 | 0 | 0 | 0 | 0 | 0 | 0 | 0 | 0 | 0 | 0 | 0 | 0 | 0 | 0 | 0 | 0 | 0 | 0 | 0 | 0 | 0 | 0 | 0 | 0 | 0 | 0 | 0 | 0 | 0 | 0 | 0 | 0 | 0 | 0 | 0 | 0 | 0 | 0 | 0 | 0 | 0 | 0 | 0 | 0 | 0 | 0 | 0
0 | 0 | biomass | NT | 52 | Commercial | All | Boiler Systems | Biomass | Water heating | Per unit | All | Biofuels & Emerging Energy | Energy Index | 0 | 0 | 0 | 0 | 0 | 0 | 0 | 0 | 0 | 0 | 0 | 0 | 0 | 0 | 0 | 0 | 0 | 0 | 0 | 0 | 0 | 0 | 0 | 0 | 0 | 0 | 0 | 0 | 0 | 0 | 0 | 0 | 0 | 0 | 0 | 0 | 0 | 0 | 0 | 0 | 0 | 0 | 0 | 0 | 0 | 0 | 0 | 0 | 0 | 0 | 0 | 0 | 0 | 0
0 | 0 | natural gas | NT | 53 | Commercial | All | Commercial Water Heater | Natural Gas | Water heating | Per unit | All | Natural Gas | Energy Index | 33871817960.0049 | 46449208189.4911 | 45824330949.2738 | 38186942457.7281 | 45076475369.1558 | 44902439386.4481 | 44786130311.9089 | 44412143125.9812 | 44129798457.261 | 43671095293.0887 | 43042958455.7934 | 42598022138.5001 | 42194654365.9431 | 41802594464.2109 | 41404381527.6698 | 41019341442.9331 | 40617326489.5048 | 40213164456.2259 | 39812600812.8684 | 39243363112.2762 | 38869886117.3391 | 38195019755.6695 | 37894076821.994 | 37398243925.4758 | 37078001065.3756 | 36774552419.6435 | 36352517638.9175 | 36131280031.4736 | 35765217344.7182 | 35586653417.4014 | 35251979508.0723 | 35097992222.9599 | 34797506548.0134 | 34512085404.4672 | 34250846867.2104 | 33986162506.1716 | 33718092521.0774 | 33446707888.9767 | 33172090428.918 | 32894332800.8612 | 32613538436.1987 | 32329821397.9407 | 32043306169.3562 | 31754127370.6556 | 31462429404.1298 | 31168366029.0171 | 30872099868.2386 | 30573801849.9962 | 30273650588.0728 | 29971831705.4652 | 29668537106.7288 | 29363964205.0793 | 29058315110.8904 | 28751795788.7117
0 | 0 | LPG propane or butane | NT | 54 | Commercial | All | Commercial Water Heater | Propane/LPG | Water heating | Per unit | All | RPP | Energy Index | 1396080124.1236 | 1526499498.7764 | 1482828768.779 | 1199067826.3528 | 1440305784.3768 | 1428900624.1945 | 1418307887.9278 | 1399745726.1571 | 1378528169.5387 | 1351991490.0896 | 1322805497.3439 | 1300678862.6616 | 1280935120.3472 | 1263469943.7739 | 1247359588.0588 | 1231751756.8126 | 1216434079.425 | 1202462362.9004 | 1189332263.7549 | 1170911957.4201 | 1159537502.4529 | 1139612975.1748 | 1131833287.1862 | 1117884594.0447 | 1110623580.0298 | 1104524225.9277 | 1094160440.3996 | 1091042190.249 | 1083231012.2625 | 1081800603.0298 | 1075221669.7708 | 1075300536.016 | 1070049351.9785 | 1065343369.3798 | 1061307800.9702 | 1057118832.1706 | 1052776823.798 | 1048282492.1957 | 1043636917.9085 | 1038841552.4037 | 1033898222.6996 | 1028809133.782 | 1023576868.7111 | 1018204386.3438 | 1012695016.6212 | 1007052453.3997 | 1001280744.8315 | 995384281.3288 | 989367781.1774 | 983236273.8928 | 976995081.4399 | 970649797.4669 | 964206264.7247 | 957670550.8688
0 | 0 | heavy or residual fuel oil | NT | 55 | Commercial | All | Commercial Water Heater | Heating Oil | Water heating | Per unit | All | RPP | Energy Index | 551591911.6351 | 603120667.7114 | 585866341.8131 | 473752260.4107 | 569065490.7377 | 564559306.602 | 560374111.5363 | 553040192.7173 | 544657126.1488 | 534172471.656 | 522641072.2374 | 513898828.4997 | 506098066.6539 | 499197567.2007 | 492832358.1038 | 486665696.6602 | 480613675.1423 | 475093443.3923 | 469905735.0635 | 462627863.3937 | 458133810.9029 | 450261620.8332 | 447187862.4611 | 441676727.2607 | 438807897.2188 | 436398039.5532 | 432303303.0317 | 431071280.9351 | 427985080.8501 | 427419925.4916 | 424820585.8763 | 424851745.9667 | 422777000.6913 | 420917664.76 | 419323209.7892 | 417668146.2523 | 415952616.7085 | 414176904.1851 | 412341435.606 | 410446784.4466 | 408493672.5627 | 406482971.1452 | 404415700.7623 | 402293030.46 | 400116275.8993 | 397886896.5248 | 395606491.7633 | 393276796.2687 | 390899674.2378 | 388477112.8347 | 386011214.7702 | 383504190.0973 | 380958347.2896 | 378376083.6807
0 | 0 | natural gas | NT | 56 | Commercial | All | CHP Plant - Hot Water | Natural Gas | Space heating | Per Archetype Plant | All | Natural Gas | Energy Index | 9868749399.1231 | 13533244538.3075 | 13351182952.5904 | 11125985793.8253 | 13133290918.6985 | 13082584531.9968 | 13048697212.7266 | 12939733890.452 | 12857471143.7914 | 12723825332.954 | 12540814044.8399 | 12411179284.1926 | 12293655758.6544 | 12179426846.4593 | 12063405212.1068 | 11951221564.0554 | 11834092190.168 | 11716337252.1904 | 11599630725.8574 | 11433780040.7153 | 11324965365.5265 | 11128339161.1379 | 11040657702.7826 | 10896193930.4112 | 10802889327.2476 | 10714477815.2417 | 10591515549.2772 | 10527056697.1393 | 10420402223.3752 | 10368376593.9125 | 10270867421.3758 | 10226002338.2787 | 10138454104.8897 | 10055295009.5558 | 9979181655.9524 | 9902064341.7284 | 9823960606.4212 | 9744891129.6031 | 9664879749.7255 | 9583953463.8018 | 9502142407.1643 | 9419479812.7286 | 9336001949.4125 | 9251748039.5903 | 9166760155.7018 | 9081083096.3874 | 8994764242.7724 | 8907853395.7737 | 8820402595.5465 | 8732465924.4208 | 8644099294.895 | 8555360224.4474 | 8466307599.1002 | 8377001427.8123
0 | 0 | natural gas | NT | 57 | Commercial | All | CHP Plant - Steam | Natural Gas | Space heating | Per Archetype Plant | All | Natural Gas | Energy Index | 2467187349.7808 | 3383311134.5769 | 3337795738.1476 | 2781496448.4563 | 3283322729.6746 | 3270646132.9992 | 3262174303.1816 | 3234933472.613 | 3214367785.9478 | 3180956333.2385 | 3135203511.21 | 3102794821.0481 | 3073413939.6636 | 3044856711.6148 | 3015851303.0267 | 2987805391.0139 | 2958523047.542 | 2929084313.0476 | 2899907681.4644 | 2858445010.1788 | 2831241341.3816 | 2782084790.2845 | 2760164425.6956 | 2724048482.6028 | 2700722331.8119 | 2678619453.8104 | 2647878887.3193 | 2631764174.2848 | 2605100555.8438 | 2592094148.4781 | 2567716855.344 | 2556500584.5697 | 2534613526.2224 | 2513823752.389 | 2494795413.9881 | 2475516085.4321 | 2455990151.6053 | 2436222782.4008 | 2416219937.4314 | 2395988365.9505 | 2375535601.7911 | 2354869953.1821 | 2334000487.3531 | 2312937009.8976 | 2291690038.9255 | 2270270774.0968 | 2248691060.6931 | 2226963348.9434 | 2205100648.8866 | 2183116481.1052 | 2161024823.7237 | 2138840056.1118 | 2116576899.7751 | 2094250356.9531
0 | 0 | natural gas | NT | 58 | Commercial | All | Clothes dryer | Natural Gas | Clothing drying | Per unit | All | Natural Gas | Energy Index | 273864227.4338 | 375556355.7512 | 370504028.0953 | 308753356.7461 | 364457382.1514 | 363050246.8744 | 362109851.6797 | 359086048.4736 | 356803203.642 | 353094445.2923 | 348015762.776 | 344418313.6832 | 341156959.2577 | 337987032.4996 | 334767356.5334 | 331654187.1882 | 328403770.7279 | 325135994.4564 | 321897312.2913 | 317294847.6913 | 314275169.5387 | 308818664.2228 | 306385446.6101 | 302376482.7777 | 299787219.2319 | 297333742.1547 | 293921459.1378 | 292132683.9822 | 289172952.827 | 287729207.7036 | 285023264.6175 | 283778229.3223 | 281348708.7893 | 279040989.6978 | 276928794.5311 | 274788738.8029 | 272621309.2468 | 270427079.7344 | 268206711.7982 | 265960954.623 | 263690644.4838 | 261396703.6158 | 259080138.505 | 256742037.598 | 254383568.4322 | 252005974.1993 | 249610569.7562 | 247198737.1109 | 244771920.4116 | 242331620.4783 | 239879388.9191 | 237416821.8816 | 234945553.4914 | 232467249.036
0 | 0 | LPG propane or butane | NT | 59 | Commercial | All | Clothes dryer | Propane/LPG | Clothing drying | Per unit | All | RPP | Energy Index | 374000954.1171 | 408939472.1238 | 397240362.3064 | 321222617.0676 | 385848726.208 | 382793356.5939 | 379955630.1611 | 374982945.5045 | 369298897.5174 | 362189890.4758 | 354371149.3125 | 348443565.1147 | 343154342.5724 | 338475533.2481 | 334159671.7839 | 329978433.4173 | 325874925.4174 | 322131991.7415 | 318614521.9894 | 313679839.4986 | 310632695.6157 | 305295041.9355 | 303210913.1808 | 299474147.3223 | 297528968.0146 | 295894989.9826 | 293118597.9913 | 292283238.6797 | 290190673.9556 | 289807476.4524 | 288045022.2255 | 288066149.9891 | 286659391.3036 | 285398688.6036 | 284317585.5856 | 283195387.5822 | 282032191.2541 | 280828188.505 | 279583668.806 | 278299020.9959 | 276974734.5213 | 275611400.0838 | 274209709.6687 | 272770455.9349 | 271294530.9523 | 269782924.2816 | 268236720.3968 | 266657095.4614 | 265045313.474 | 263402721.8096 | 261730746.1888 | 260030885.1142 | 258304703.8214 | 256553827.7967
0 | 0 | petroleum diesel | NT | 60 | Commercial | All | Forklift | Diesel | Materials handling | Per unit | All | RPP | Energy Index | 111967965981.9482 | 122427818430.3679 | 118925352686.2758 | 96167249480.3201 | 115514938062.6977 | 114600225099.4176 | 113750669895.9081 | 112261953409.0997 | 110560269804.685 | 108431983633.6454 | 106091218095.6044 | 104316624906.7241 | 102733143679.8057 | 101332407244.5305 | 100040329712.9541 | 98788555486.0769 | 97560052085.008 | 96439497001.1604 | 95386441041.7933 | 93909101598.7155 | 92996851245.151 | 91398870761.1326 | 90774926744.5889 | 89656218174.6671 | 89073872680.1877 | 88584694257.8195 | 87753501287.3012 | 87503412398.5931 | 86876942831.4383 | 86762221613.4126 | 86234580138.8218 | 86240905343.8729 | 85819751582.3439 | 85442323890.0309 | 85118664539.4047 | 84782702220.3694 | 84434465871.0748 | 84074012943.4365 | 83701430098.9621 | 83316833747.7687 | 82920370419.7816 | 82512216958.5579 | 82092580529.8596 | 81661698438.962 | 81219837752.7256 | 80767294724.6324 | 80304394023.2649 | 79831487767.0438 | 79348954370.4016 | 78857197208.899 | 78356643113.0585 | 77847740702.8353 | 77330958576.6392 | 76806783370.6161
0 | 0 | LPG propane or butane | NT | 61 | Commercial | All | Forklift | Propane/LPG | Materials handling | Per unit | All | RPP | Energy Index | 46407755211.9651 | 50743086909.0489 | 49291407658.9648 | 39858776875.6128 | 47877881159.3601 | 47498756872.1871 | 47146638750.0282 | 46529605211.0697 | 45824302444.6104 | 44942184217.4869 | 43971998922.5649 | 43236477065.1468 | 42580166052.286 | 41999597913.5809 | 41464066011.4479 | 40945238761.242 | 40436056651.7531 | 39971616259.5689 | 39535152466.0345 | 38922834410.2578 | 38544730809.563 | 37882410238.8046 | 37623801975.8805 | 37160126914.7936 | 36918760137.0766 | 36716008642.208 | 36371501179.1007 | 36267845961.0514 | 36008190924.3157 | 35960642019.0814 | 35741948608.1781 | 35744570238.0801 | 35570013162.7574 | 35413579384.565 | 35279431159.3633 | 35140183679.7337 | 34995848939.7726 | 34846450751.7769 | 34692025034.6451 | 34532620037.2866 | 34368296492.4727 | 34199127697.1725 | 34025199516.1051 | 33846610306.0196 | 33663470759.0535 | 33475903664.4256 | 33284043588.6609 | 33088036475.5153 | 32888039167.7444 | 32684218853.8305 | 32476752443.7159 | 32265825878.4854 | 32051633379.7639 | 31834376645.3403
0 | 0 | petroleum diesel | NT | 62 | Commercial | All | Boom Lifts | Diesel | Materials handling | Per unit | All | RPP | Energy Index | 362585101.7902 | 396457170.7473 | 385115159.7783 | 311417749.1384 | 374071237.3261 | 371109128.5659 | 368358019.7354 | 363537119.2736 | 358026568.8451 | 351134554.2301 | 343554469.1277 | 337807816.0883 | 332680039.614 | 328144044.354 | 323959918.4819 | 319906306.527 | 315928052.3289 | 312299366.4313 | 308889262.4889 | 304105204.2304 | 301151070.1224 | 295976340.8025 | 293955827.1425 | 290333120.7984 | 288447315.3491 | 286863212.195 | 284171565.6586 | 283361704.5133 | 281333012.38 | 280961511.4408 | 279252853.6467 | 279273336.5151 | 277909517.157 | 276687295.6311 | 275639191.7599 | 274551247.2699 | 273423555.8713 | 272256303.6103 | 271049771.1221 | 269804335.377 | 268520470.8817 | 267198750.3075 | 265839844.518 | 264444521.9772 | 263013647.5258 | 261548180.5195 | 260049172.3304 | 258517763.2212 | 256955178.6087 | 255362724.7412 | 253741783.8212 | 252093808.6115 | 250420316.5713 | 248722883.571
0 | 0 | petroleum diesel | NT | 63 | Commercial | All | Scissor Lifts | Diesel | Materials handling | Per unit | All | RPP | Energy Index | 362585101.7902 | 396457170.7473 | 385115159.7783 | 311417749.1384 | 374071237.3261 | 371109128.5659 | 368358019.7354 | 363537119.2736 | 358026568.8451 | 351134554.2301 | 343554469.1277 | 337807816.0883 | 332680039.614 | 328144044.354 | 323959918.4819 | 319906306.527 | 315928052.3289 | 312299366.4313 | 308889262.4889 | 304105204.2304 | 301151070.1224 | 295976340.8025 | 293955827.1425 | 290333120.7984 | 288447315.3491 | 286863212.195 | 284171565.6586 | 283361704.5133 | 281333012.38 | 280961511.4408 | 279252853.6467 | 279273336.5151 | 277909517.157 | 276687295.6311 | 275639191.7599 | 274551247.2699 | 273423555.8713 | 272256303.6103 | 271049771.1221 | 269804335.377 | 268520470.8817 | 267198750.3075 | 265839844.518 | 264444521.9772 | 263013647.5258 | 261548180.5195 | 260049172.3304 | 258517763.2212 | 256955178.6087 | 255362724.7412 | 253741783.8212 | 252093808.6115 | 250420316.5713 | 248722883.571
0 | 0 | petroleum diesel | NT | 64 | Commercial | All | Truck Refrigeration Units (TRUs/REEFERs) | Diesel | Materials handling | Per unit | All | RPP | Energy Index | 8794540625.6373 | 9616111299.7945 | 9341009604.357 | 7553470986.0392 | 9073138077.9406 | 9001291811.5035 | 8934563371.0476 | 8817631912.0498 | 8683972918.964 | 8516806363.5118 | 8332950584.416 | 8193564897.1194 | 8069190127.4437 | 7959169074.7452 | 7857682651.8807 | 7759361858.1086 | 7662868874.8282 | 7574854708.2607 | 7492142270.5156 | 7376104423.1183 | 7304451582.7294 | 7178937966.7373 | 7129930190.6873 | 7042061058.8321 | 6996320644.916 | 6957898052.606 | 6892611876.4854 | 6872968607.3371 | 6823762461.5369 | 6814751666.3179 | 6773307987.8214 | 6773804801.9977 | 6740725216.842 | 6711080102.3293 | 6685658230.252 | 6659270019.6819 | 6631917743.5703 | 6603605914.4864 | 6574341339.2715 | 6544133161.3754 | 6512992890.0132 | 6480934415.3883 | 6447974009.3667 | 6414130311.1265 | 6379424297.4743 | 6343879237.6841 | 6307520632.8983 | 6270376140.3108 | 6232475482.5398 | 6193850342.779 | 6154534246.4956 | 6114562430.6111 | 6073971701.2576 | 6032800281.344
0 | 0 | petroleum diesel | NT | 65 | Commercial | All | Rubber-tired Gantry Cranes (RTGs) | Diesel | Materials handling | Per unit | All | RPP | Energy Index | 83209840159.68 | 90983158561.0089 | 88380274672.0791 | 71467418271.6119 | 85845799269.0703 | 85166023417.12 | 84534670046.7976 | 83428319138.0887 | 82163700106.3513 | 80582048153.0166 | 78842490552.2018 | 77523688211.727 | 76346912170.1851 | 75305944301.7157 | 74345727118.7607 | 73415461641.3004 | 72502490053.9175 | 71669741074.3379 | 70887154579.2661 | 69789258606.5919 | 69111312861.6639 | 67923761587.6245 | 67460072876.0374 | 66628696147.2375 | 66195921691.7191 | 65832385049.9855 | 65214677711.89 | 65028822264.1053 | 64563256670.4939 | 64478000730.2691 | 64085879980.5772 | 64090580604.5161 | 63777597003.6072 | 63497108761.5124 | 63256578868.9167 | 63006905932.3635 | 62748111457.4575 | 62480238140.0239 | 62203350383.2172 | 61917534698.0957 | 61622899979.4806 | 61319577649.9983 | 61007721666.4504 | 60687508384.0457 | 60359136275.5401 | 60022825503.9477 | 59678817349.1795 | 59327373490.7012 | 58968775150.0581 | 58603322098.847 | 58231331539.3965 | 57853136867.0169 | 57469086324.1582 | 57079541558.15
0 | 0 | petroleum diesel | NT | 66 | Commercial | All | Personnel/Burden Carriers | Diesel | Materials handling | Per unit | All | RPP | Energy Index | 749955820.1652 | 820015387.2295 | 796556047.3489 | 644123413.5545 | 773713261.2564 | 767586559.7077 | 761896281.5658 | 751924933.2067 | 740527141.7758 | 726271987.7507 | 710593657.5828 | 698707521.412 | 688101443.5768 | 678719381.1901 | 670065110.6904 | 661680789.7041 | 653452335.5418 | 645946913.7939 | 638893597.7963 | 628998452.3055 | 622888245.1931 | 612185052.0611 | 608005906.3335 | 600512852.4433 | 596612331.53 | 593335838.9927 | 587768550.1664 | 586093467.3335 | 581897405.5946 | 581129008.6303 | 577594892.4984 | 577637258.4046 | 574816391.6337 | 572288399.8813 | 570120545.7846 | 567870287.0225 | 565537817.4215 | 563123521.7914 | 560627980.5868 | 558051973.5167 | 555396482.0313 | 552662690.6198 | 549851986.8681 | 546965960.235 | 544006399.521 | 540975289.0171 | 537874803.337 | 534707300.9524 | 531475316.4642 | 528181551.6615 | 524828865.4339 | 521420262.6152 | 517958881.8543 | 514447982.6154
0 | 0 | petroleum diesel | NT | 67 | Commercial | All | Industrial trucks (tugs and people movers) | Diesel | Materials handling | Per unit | All | RPP | Energy Index | 1013098213.2056 | 1107740084.503 | 1076049397.2958 | 870131628.8368 | 1045191598.5394 | 1036915177.149 | 1029228310.1853 | 1015758243.1038 | 1000361226.6094 | 981104264.1544 | 959924765.5065 | 943868055.2407 | 929540546.5862 | 916866532.4849 | 905175675.845 | 893849487.8459 | 882733856.7846 | 872594953.7216 | 863066790.0055 | 849699663.6408 | 841445524.2082 | 826986824.7142 | 821341312.0646 | 811219116.4585 | 805949991.716 | 801523852.6744 | 794003129.1721 | 791740297.9768 | 786071933.8734 | 785033923.9392 | 780259767.0593 | 780316998.1957 | 776506353.6105 | 773091347.208 | 770162842.5511 | 767123019.3112 | 763972139.3237 | 760710722.42 | 757339552.7225 | 753859683.5225 | 750272440.6387 | 746579424.1705 | 742782508.5761 | 738883841.0192 | 734885837.9494 | 730791179.9002 | 726602804.5079 | 722323897.7778 | 717957883.6446 | 713508411.8936 | 708979344.5335 | 704374740.7259 | 699698840.3996 | 694956046.691
0 | 0 | LPG propane or butane | NT | 68 | Commercial | All | Sweeper | Propane/LPG | Materials handling | Per unit | All | RPP | Energy Index | 0 | 0 | 0 | 0 | 0 | 0 | 0 | 0 | 0 | 0 | 0 | 0 | 0 | 0 | 0 | 0 | 0 | 0 | 0 | 0 | 0 | 0 | 0 | 0 | 0 | 0 | 0 | 0 | 0 | 0 | 0 | 0 | 0 | 0 | 0 | 0 | 0 | 0 | 0 | 0 | 0 | 0 | 0 | 0 | 0 | 0 | 0 | 0 | 0 | 0 | 0 | 0 | 0 | 0
0 | 0 | petroleum diesel | NT | 69 | Commercial | All | Sweeper | Diesel | Materials handling | Per unit | All | RPP | Energy Index | 0 | 0 | 0 | 0 | 0 | 0 | 0 | 0 | 0 | 0 | 0 | 0 | 0 | 0 | 0 | 0 | 0 | 0 | 0 | 0 | 0 | 0 | 0 | 0 | 0 | 0 | 0 | 0 | 0 | 0 | 0 | 0 | 0 | 0 | 0 | 0 | 0 | 0 | 0 | 0 | 0 | 0 | 0 | 0 | 0 | 0 | 0 | 0 | 0 | 0 | 0 | 0 | 0 | 0
0 | 0 | petroleum diesel | NT | 70 | Commercial | All | Drayage truck | Diesel | Intermodal | Per unit | All | RPP | Energy Index | 4037350748.1844 | 4414513026.1465 | 4288220808.8289 | 3467607125.263 | 4165247778.8969 | 4132264978.555 | 4101631642.4357 | 4047951372.6448 | 3986591915.8287 | 3909849986.2094 | 3825446456.9191 | 3761458019.9049 | 3704360714.7947 | 3653852837.4267 | 3607262992.3485 | 3562126407.3697 | 3517828923.8712 | 3477423850.2728 | 3439452666.0315 | 3386182630.6823 | 3353288627.3377 | 3295668506.742 | 3273170278.6111 | 3232831786.7741 | 3211833521.8041 | 3194194683.3004 | 3164223454.1905 | 3155205727.0837 | 3132616432.427 | 3128479804.6749 | 3109454062.0571 | 3109682136.8562 | 3094496137.5456 | 3080886816.678 | 3069216279.3958 | 3057102120.5984 | 3044545383.7403 | 3031548140.4277 | 3018113515.5088 | 3004245706.5099 | 2989949997.0198 | 2975232763.679 | 2960101476.4889 | 2944564692.2238 | 2928632040.804 | 2912314204.5637 | 2895622890.431 | 2878570795.1229 | 2861171563.5403 | 2843439740.6344 | 2825390717.0979 | 2807040669.3083 | 2788406494.0284 | 2769505738.4269
0 | 0 | petroleum gasoline | NT | 71 | Commercial | All | Drayage truck | Gasoline | Intermodal | Per unit | All | RPP | Energy Index | 4037350748.1844 | 4414513026.1465 | 4288220808.8289 | 3467607125.263 | 4165247778.8969 | 4132264978.555 | 4101631642.4357 | 4047951372.6448 | 3986591915.8287 | 3909849986.2094 | 3825446456.9191 | 3761458019.9049 | 3704360714.7947 | 3653852837.4267 | 3607262992.3485 | 3562126407.3697 | 3517828923.8712 | 3477423850.2728 | 3439452666.0315 | 3386182630.6823 | 3353288627.3377 | 3295668506.742 | 3273170278.6111 | 3232831786.7741 | 3211833521.8041 | 3194194683.3004 | 3164223454.1905 | 3155205727.0837 | 3132616432.427 | 3128479804.6749 | 3109454062.0571 | 3109682136.8562 | 3094496137.5456 | 3080886816.678 | 3069216279.3958 | 3057102120.5984 | 3044545383.7403 | 3031548140.4277 | 3018113515.5088 | 3004245706.5099 | 2989949997.0198 | 2975232763.679 | 2960101476.4889 | 2944564692.2238 | 2928632040.804 | 2912314204.5637 | 2895622890.431 | 2878570795.1229 | 2861171563.5403 | 2843439740.6344 | 2825390717.0979 | 2807040669.3083 | 2788406494.0284 | 2769505738.4269
0 | 0 | petroleum diesel | NT | 72 | Commercial | All | Crane | Diesel | Intermodal | Per unit | All | RPP | Energy Index | 166419680319.36 | 181966317122.0179 | 176760549344.1582 | 142934836543.2239 | 171691598538.1406 | 170332046834.24 | 169069340093.5951 | 166856638276.1774 | 164327400212.7027 | 161164096306.0331 | 157684981104.4036 | 155047376423.4541 | 152693824340.3702 | 150611888603.4313 | 148691454237.5213 | 146830923282.6007 | 145004980107.8351 | 143339482148.6758 | 141774309158.5321 | 139578517213.1839 | 138222625723.3277 | 135847523175.249 | 134920145752.0749 | 133257392294.475 | 132391843383.4382 | 131664770099.9709 | 130429355423.7799 | 130057644528.2106 | 129126513340.9877 | 128956001460.5381 | 128171759961.1544 | 128181161209.0321 | 127555194007.2143 | 126994217523.0247 | 126513157737.8335 | 126013811864.727 | 125496222914.915 | 124960476280.0479 | 124406700766.4343 | 123835069396.1913 | 123245799958.9613 | 122639155299.9966 | 122015443332.9008 | 121375016768.0914 | 120718272551.0801 | 120045651007.8955 | 119357634698.3591 | 118654746981.4024 | 117937550300.1162 | 117206644197.694 | 116462663078.793 | 115706273734.0338 | 114938172648.3163 | 114159083116.3
0 | 0 | petroleum diesel | NT | 73 | Commercial | All | Ground Power Units (GPUs) | Diesel | Airport ground services | Per unit | All | RPP | Energy Index | 1459680918.6051 | 1596041768.7508 | 1550381544.6869 | 1253693391.9456 | 1505921353.7125 | 1493996612.1421 | 1482921305.8347 | 1463513513.3474 | 1441329355.0028 | 1413583752.1783 | 1383068142.1032 | 1359933491.1039 | 1339290289.1699 | 1321029456.8985 | 1304185166.6441 | 1287866294.2117 | 1271850794.0884 | 1257242572.3547 | 1243514309.3053 | 1224254834.7185 | 1212362197.1912 | 1191529974.3285 | 1183395869.4777 | 1168811719.9964 | 1161219918.1906 | 1154842697.6824 | 1144006772.3523 | 1140746465.0349 | 1132579435.6061 | 1131083861.6583 | 1124205213.9525 | 1124287673.083 | 1118797262.4632 | 1113876890.857 | 1109657475.2939 | 1105277670.926 | 1100737855.0084 | 1096038776.5183 | 1091181565.2265 | 1086167738.7247 | 1080999207.2638 | 1075678276.2815 | 1070207646.5139 | 1064590411.6134 | 1058830053.2223 | 1052930433.4769 | 1046895784.9498 | 1040730698.0659 | 1034440106.0605 | 1028029267.577 | 1021503747.0317 | 1014869392.9009 | 1008132314.1117 | 1001298854.7421
0 | 0 | jet fuel | NT | 74 | Commercial | All | APU | Aviation Gasoline | Airport ground services | Per unit | All | RPP | Energy Index | 4638487703.1421 | 5071807148.8709 | 4926710789.0133 | 3983912722.2458 | 4785427823.3422 | 4747534084.7638 | 4712339631.3319 | 4650666696.0689 | 4580171189.5685 | 4492002853.6828 | 4395032152.5638 | 4321516226.7138 | 4255917480.3688 | 4197889287.4532 | 4144362497.9902 | 4092505350.2108 | 4041612241.0152 | 3995191097.8647 | 3951566235.3837 | 3890364615.9742 | 3852572895.7255 | 3786373489.851 | 3760525412.4764 | 3714180764.7061 | 3690055985.8783 | 3669790831.6719 | 3635357068.9535 | 3624996657.1625 | 3599043954.0107 | 3594291407.562 | 3572432847.6597 | 3572694881.4083 | 3555247779.2228 | 3539612113.3047 | 3526203904.0485 | 3512286020.7334 | 3497859662.1778 | 3482927208.4376 | 3467492249.6318 | 3451559608.2729 | 3435135354.6438 | 3418226814.8282 | 3400842571.0649 | 3382992454.1801 | 3364687527.9306 | 3345940065.1849 | 3326763515.9618 | 3307172467.4419 | 3287182596.1689 | 3266810612.7489 | 3246074199.4547 | 3224991941.2282 | 3203583250.6573 | 3181868287.5774
0 | 0 | petroleum diesel | NT | 75 | Commercial | All | Container Loaders | Diesel | Airport ground services | Per unit | All | RPP | Energy Index | 800157314.1855 | 874906617.4215 | 849876926.4895 | 687240563.6911 | 825505061.0052 | 818968242.5364 | 812897061.338 | 802258238.2137 | 790097486.9616 | 774888103.3535 | 758160277.2326 | 745478491.8011 | 734162450.8739 | 724152360.0939 | 714918779.0574 | 705973217.7572 | 697193956.8923 | 689186127.7027 | 681660667.8916 | 671103148.5998 | 664583928.6929 | 653164271.6418 | 648705376.9562 | 640710743.5196 | 636549124.5896 | 633053306.0385 | 627113346.9705 | 625326135.3182 | 620849192.2758 | 620029359.3808 | 616258672.1002 | 616303873.9492 | 613294180.42 | 610596966.7489 | 608283998.0847 | 605883108.6472 | 603394505.2372 | 600818598.4236 | 598156007.5162 | 595407564.4172 | 592574316.2742 | 589657526.8653 | 586658676.6604 | 583579461.5157 | 580421789.9723 | 577187779.1485 | 573879749.225 | 570500216.5477 | 567051885.382 | 563537638.3728 | 559960525.7815 | 556323753.5835 | 552630670.5264 | 548884754.2606
0 | 0 | petroleum diesel | NT | 76 | Commercial | All | Pushbacks | Diesel | Airport ground services | Per unit | All | RPP | Energy Index | 400078657.0928 | 437453308.7108 | 424938463.2447 | 343620281.8456 | 412752530.5026 | 409484121.2682 | 406448530.669 | 401129119.1068 | 395048743.4808 | 387444051.6768 | 379080138.6163 | 372739245.9006 | 367081225.4369 | 362076180.0469 | 357459389.5287 | 352986608.8786 | 348596978.4462 | 344593063.8514 | 340830333.9458 | 335551574.2999 | 332291964.3464 | 326582135.8209 | 324352688.4781 | 320355371.7598 | 318274562.2948 | 316526653.0193 | 313556673.4853 | 312663067.6591 | 310424596.1379 | 310014679.6904 | 308129336.0501 | 308151936.9746 | 306647090.21 | 305298483.3744 | 304141999.0423 | 302941554.3236 | 301697252.6186 | 300409299.2118 | 299078003.7581 | 297703782.2086 | 296287158.1371 | 294828763.4326 | 293329338.3302 | 291789730.7578 | 290210894.9862 | 288593889.5742 | 286939874.6125 | 285250108.2739 | 283525942.691 | 281768819.1864 | 279980262.8908 | 278161876.7918 | 276315335.2632 | 274442377.1303
0 | 0 | petroleum diesel | NT | 77 | Commercial | All | Tugs and Tow Tractors | Diesel | Airport ground services | Per unit | All | RPP | Energy Index | 266719104.7285 | 291635539.1405 | 283292308.8298 | 229080187.897 | 275168353.6684 | 272989414.1788 | 270965687.1127 | 267419412.7379 | 263365828.9872 | 258296034.4512 | 252720092.4109 | 248492830.6004 | 244720816.958 | 241384120.0313 | 238306259.6858 | 235324405.9191 | 232397985.6308 | 229728709.2342 | 227220222.6305 | 223701049.5333 | 221527976.231 | 217721423.8806 | 216235125.6521 | 213570247.8399 | 212183041.5299 | 211017768.6795 | 209037782.3235 | 208442045.1061 | 206949730.7586 | 206676453.1269 | 205419557.3667 | 205434624.6497 | 204431393.4733 | 203532322.2496 | 202761332.6949 | 201961036.2157 | 201131501.7457 | 200272866.1412 | 199385335.8387 | 198469188.1391 | 197524772.0914 | 196552508.9551 | 195552892.2201 | 194526487.1719 | 193473929.9908 | 192395926.3828 | 191293249.7417 | 190166738.8492 | 189017295.1273 | 187845879.4576 | 186653508.5938 | 185441251.1945 | 184210223.5088 | 182961584.7535
0 | 0 | petroleum diesel | NT | 78 | Commercial | All | Baggage tugs | Diesel | Airport ground services | Per unit | All | RPP | Energy Index | 266719104.7285 | 291635539.1405 | 283292308.8298 | 229080187.897 | 275168353.6684 | 272989414.1788 | 270965687.1127 | 267419412.7379 | 263365828.9872 | 258296034.4512 | 252720092.4109 | 248492830.6004 | 244720816.958 | 241384120.0313 | 238306259.6858 | 235324405.9191 | 232397985.6308 | 229728709.2342 | 227220222.6305 | 223701049.5333 | 221527976.231 | 217721423.8806 | 216235125.6521 | 213570247.8399 | 212183041.5299 | 211017768.6795 | 209037782.3235 | 208442045.1061 | 206949730.7586 | 206676453.1269 | 205419557.3667 | 205434624.6497 | 204431393.4733 | 203532322.2496 | 202761332.6949 | 201961036.2157 | 201131501.7457 | 200272866.1412 | 199385335.8387 | 198469188.1391 | 197524772.0914 | 196552508.9551 | 195552892.2201 | 194526487.1719 | 193473929.9908 | 192395926.3828 | 191293249.7417 | 190166738.8492 | 189017295.1273 | 187845879.4576 | 186653508.5938 | 185441251.1945 | 184210223.5088 | 182961584.7535
0 | 0 | petroleum diesel | NT | 79 | Commercial | All | Belt loaders | Diesel | Airport ground services | Per unit | All | RPP | Energy Index | 426750567.5656 | 466616862.6248 | 453267694.1277 | 366528300.6353 | 440269365.8694 | 436783062.6861 | 433545099.3802 | 427871060.3806 | 421385326.3795 | 413273655.1219 | 404352147.8574 | 397588528.9606 | 391553307.1327 | 386214592.0501 | 381290015.4973 | 376519049.4705 | 371836777.0092 | 367565934.7748 | 363552356.2088 | 357921679.2532 | 354444761.9695 | 348354278.209 | 345976201.0433 | 341712396.5438 | 339492866.4478 | 337628429.8872 | 334460451.7176 | 333507272.1697 | 331119569.2137 | 330682325.0031 | 328671291.7868 | 328695399.4395 | 327090229.5574 | 325651715.5994 | 324418132.3118 | 323137657.9452 | 321810402.7932 | 320436585.8259 | 319016537.342 | 317550701.0225 | 316039635.3462 | 314484014.3282 | 312884627.5522 | 311242379.475 | 309558287.9853 | 307833482.2125 | 306069199.5867 | 304266782.1588 | 302427672.2037 | 300553407.1321 | 298645613.7501 | 296706001.9112 | 294736357.6141 | 292738535.6057
0 | 0 | petroleum diesel | NT | 80 | Commercial | All | Rail-mounted Gantry Cranes (RMGs) | Diesel | Marine/port shore services | Per unit | All | RPP | Energy Index | 83209840159.68 | 90983158561.0089 | 88380274672.0791 | 71467418271.6119 | 85845799269.0703 | 85166023417.12 | 84534670046.7976 | 83428319138.0887 | 82163700106.3513 | 80582048153.0166 | 78842490552.2018 | 77523688211.727 | 76346912170.1851 | 75305944301.7157 | 74345727118.7607 | 73415461641.3004 | 72502490053.9175 | 71669741074.3379 | 70887154579.2661 | 69789258606.5919 | 69111312861.6639 | 67923761587.6245 | 67460072876.0374 | 66628696147.2375 | 66195921691.7191 | 65832385049.9855 | 65214677711.89 | 65028822264.1053 | 64563256670.4939 | 64478000730.2691 | 64085879980.5772 | 64090580604.5161 | 63777597003.6072 | 63497108761.5124 | 63256578868.9167 | 63006905932.3635 | 62748111457.4575 | 62480238140.0239 | 62203350383.2172 | 61917534698.0957 | 61622899979.4806 | 61319577649.9983 | 61007721666.4504 | 60687508384.0457 | 60359136275.5401 | 60022825503.9477 | 59678817349.1795 | 59327373490.7012 | 58968775150.0581 | 58603322098.847 | 58231331539.3965 | 57853136867.0169 | 57469086324.1582 | 57079541558.15
0 | 0 | petroleum diesel | NT | 81 | Commercial | All | Rubber-tired Gantry Cranes (RTGs) | Diesel | Marine/port shore services | Per unit | All | RPP | Energy Index | 83209840159.68 | 90983158561.0089 | 88380274672.0791 | 71467418271.6119 | 85845799269.0703 | 85166023417.12 | 84534670046.7976 | 83428319138.0887 | 82163700106.3513 | 80582048153.0166 | 78842490552.2018 | 77523688211.727 | 76346912170.1851 | 75305944301.7157 | 74345727118.7607 | 73415461641.3004 | 72502490053.9175 | 71669741074.3379 | 70887154579.2661 | 69789258606.5919 | 69111312861.6639 | 67923761587.6245 | 67460072876.0374 | 66628696147.2375 | 66195921691.7191 | 65832385049.9855 | 65214677711.89 | 65028822264.1053 | 64563256670.4939 | 64478000730.2691 | 64085879980.5772 | 64090580604.5161 | 63777597003.6072 | 63497108761.5124 | 63256578868.9167 | 63006905932.3635 | 62748111457.4575 | 62480238140.0239 | 62203350383.2172 | 61917534698.0957 | 61622899979.4806 | 61319577649.9983 | 61007721666.4504 | 60687508384.0457 | 60359136275.5401 | 60022825503.9477 | 59678817349.1795 | 59327373490.7012 | 58968775150.0581 | 58603322098.847 | 58231331539.3965 | 57853136867.0169 | 57469086324.1582 | 57079541558.15
0 | 0 | petroleum diesel | NT | 82 | Commercial | All | Shore-side Port Cranes (Wharf Cranes) | Diesel | Marine/port shore services | Per unit | All | RPP | Energy Index | 10288834088.832 | 11249999056.7908 | 10928154423.5804 | 8836892462.9912 | 10614768448.1508 | 10530714675.8458 | 10452648306.9379 | 10315848850.0241 | 10159479658.8544 | 9963909585.6166 | 9748814597.9516 | 9585745681.45 | 9440238209.8829 | 9311523316.6692 | 9192793184.9238 | 9077766559.0129 | 8964878309.5898 | 8861909525.2237 | 8765143294.3007 | 8629389283.862 | 8545561802.9126 | 8398721981.9596 | 8341387221.8732 | 8238588115.2829 | 8185075879.6847 | 8140124847.6333 | 8063745800.3364 | 8040764914.1445 | 7983198079.0088 | 7972656246.1874 | 7924170810.7073 | 7924752039.3184 | 7886051852.7047 | 7851369692.7432 | 7821628352.6136 | 7790756481.9822 | 7758756740.0009 | 7725634405.9764 | 7691397443.3101 | 7656056549.0294 | 7619625187.8968 | 7582119610.2212 | 7543558852.6452 | 7503964721.3576 | 7463361757.3653 | 7421777183.6591 | 7379240834.3184 | 7335785065.8121 | 7291444650.9726 | 7246256656.3322 | 7200260303.7199 | 7153496817.2148 | 7106009256.7338 | 7057842339.6968
0 | 0 | petroleum diesel | NT | 83 | Commercial | All | Wide-Span Cranes | Diesel | Marine/port shore services | Per unit | All | RPP | Energy Index | 272321624315.52 | 297761436353.4879 | 289242953837.7441 | 233892090070.2867 | 280948352415.4772 | 278723643609.1829 | 276657407512.6666 | 273036642517.272 | 268897911951.2456 | 263721624769.2563 | 258028558293.7622 | 253712501505.0459 | 249861255516.9113 | 246454470210.5356 | 243311958430.0036 | 240267469876.9611 | 237279579200.1745 | 234554233804.3532 | 231993055642.0542 | 228399961195.1194 | 226181241797.2414 | 222294731604.6516 | 220777213209.3051 | 218056358791.4807 | 216640013771.9148 | 215450263994.9037 | 213428687396.0426 | 212820436528.9399 | 211296775644.1888 | 211017757728.9998 | 209734460473.7834 | 209749844249.8353 | 208725539883.6682 | 207807583383.0658 | 207020398947.6388 | 206203291986.499 | 205356332881.2411 | 204479661362.893 | 203573488204.2617 | 202638096530.8998 | 201673842723.9099 | 200681156891.3536 | 199660542889.0996 | 198612577876.494 | 197537911397.1862 | 196437263980.7379 | 195311425266.1762 | 194161251654.3428 | 192987663501.627 | 191791641873.3449 | 190574224880.5326 | 189336503629.1487 | 188079617815.5255 | 186804751006.271
0 | 0 | petroleum diesel | NT | 84 | Commercial | All | Yard Hostlers/Drayage Trucks | Diesel | Marine/port shore services | Per unit | All | RPP | Energy Index | 0 | 0 | 0 | 0 | 0 | 0 | 0 | 0 | 0 | 0 | 0 | 0 | 0 | 0 | 0 | 0 | 0 | 0 | 0 | 0 | 0 | 0 | 0 | 0 | 0 | 0 | 0 | 0 | 0 | 0 | 0 | 0 | 0 | 0 | 0 | 0 | 0 | 0 | 0 | 0 | 0 | 0 | 0 | 0 | 0 | 0 | 0 | 0 | 0 | 0 | 0 | 0 | 0 | 0
0 | 0 | petroleum gasoline | NT | 85 | Commercial | All | Yard Hostlers/Drayage Trucks | Gasoline | Marine/port shore services | Per unit | All | RPP | Energy Index | 0 | 0 | 0 | 0 | 0 | 0 | 0 | 0 | 0 | 0 | 0 | 0 | 0 | 0 | 0 | 0 | 0 | 0 | 0 | 0 | 0 | 0 | 0 | 0 | 0 | 0 | 0 | 0 | 0 | 0 | 0 | 0 | 0 | 0 | 0 | 0 | 0 | 0 | 0 | 0 | 0 | 0 | 0 | 0 | 0 | 0 | 0 | 0 | 0 | 0 | 0 | 0 | 0 | 0
0 | 0 | petroleum diesel | NT | 86 | Commercial | All | Dredging | Diesel | Marine/port shore services | Per unit | All | RPP | Energy Index | 244684918423.296 | 267542957511.6718 | 259888977756.3217 | 210155426042.8252 | 252436158401.772 | 250437225360.1822 | 248580682340.5446 | 245327372619.8976 | 241608663341.9637 | 236957694436.9268 | 231842391861.7603 | 227964352407.8176 | 224503952181.4186 | 221442906306.4484 | 218619314017.0134 | 215883797015.3274 | 213199134024.113 | 210750371765.4126 | 208449116140.6167 | 205220668807.9993 | 203227117336.505 | 199735031712.3265 | 198371519484.0762 | 195926792434.0653 | 194654185947.3687 | 193585178563.6774 | 191768762748.6569 | 191222240546.5659 | 189853209202.7379 | 189602507570.1068 | 188449446424.1376 | 188463268969.4377 | 187542916680.4624 | 186718119486.9579 | 186010822885.5563 | 185276640461.9896 | 184515635455.1386 | 183727933415.3531 | 182913723725.0489 | 182073260776.6302 | 181206864783.6726 | 180314922204.4907 | 179397885760.8704 | 178456274038.8326 | 177490670662.7415 | 176501723038.8304 | 175490140669.1866 | 174456693042.354 | 173402207111.8607 | 172327564379.0836 | 171233697601.8045 | 170121587154.5096 | 168992257070.8381 | 167846770802.5071
0 | 0 | petroleum diesel | NT | 87 | Commercial | All | Harborcraft | Diesel | Marine/port shore services | Per unit | All | RPP | Energy Index | 81365577841.08 | 88966608467.4229 | 86421414878.905 | 69883414910.0741 | 83943113571.102 | 83278404266.4067 | 82661044207.7933 | 81579214452.9307 | 80342624428.6177 | 78796028198.1768 | 77095026139.9283 | 75805453725.356 | 74654759739.8147 | 73636863875.9424 | 72697928939.9524 | 71788281860.0648 | 70895545368.5953 | 70081253431.6075 | 69316012178.1698 | 68242449964.1985 | 67579530204.0461 | 66418299808.1855 | 65964888289.9772 | 65151938189.2124 | 64728755743.7163 | 64373276525.5818 | 63769260048.6319 | 63587523899.6994 | 63132277098.6668 | 63048910770.5082 | 62665480982.3855 | 62670077421.7281 | 62364030787.173 | 62089759284.5253 | 61854560494.7963 | 61610421307.4725 | 61357362751.5084 | 61095426576.4195 | 60824675757.9289 | 60545194889.6647 | 60257090452.904 | 59960490957.4228 | 59655546947.7253 | 59342430870.2849 | 59021336798.9084 | 58692480016.9187 | 58356096456.5004 | 58012441997.2571 | 57661791627.7421 | 57304438475.4164 | 56940692712.1385 | 56570880343.8473 | 56195341894.5495 | 55814430996.026
0 | 0 | natural gas | NT | 88 | Commercial | All | Steam Cookers | Natural Gas | Food services | Per unit | All | Natural Gas | Energy Index | 492955609.3809 | 676001440.3521 | 666907250.5716 | 555756042.143 | 656023287.8726 | 653490444.3738 | 651797733.0235 | 646354887.2525 | 642245766.5555 | 635570001.5262 | 626428372.9968 | 619952964.6297 | 614082526.6639 | 608376658.4993 | 602581241.76 | 596977536.9388 | 591126787.3102 | 585244790.0216 | 579415162.1244 | 571130725.8444 | 565695305.1697 | 555873595.601 | 551493803.8982 | 544277668.9998 | 539616994.6174 | 535200735.8784 | 529058626.4481 | 525838831.168 | 520511315.0886 | 517912573.8664 | 513041876.3115 | 510800812.7802 | 506427675.8208 | 502273781.4561 | 498471830.156 | 494619729.8453 | 490718356.6443 | 486768743.5219 | 482772081.2368 | 478729718.3213 | 474643160.0709 | 470514066.5085 | 466344249.3091 | 462135667.6764 | 457890423.178 | 453610753.5587 | 449299025.5611 | 444957726.7996 | 440589456.7409 | 436196916.8609 | 431782900.0544 | 427350279.387 | 422901996.2845 | 418441048.2648
0 | 0 | natural gas | NT | 89 | Commercial | All | Fryers | Natural Gas | Food services | Per unit | All | Natural Gas | Energy Index | 1533639673.6293 | 2103115592.2067 | 2074822557.3339 | 1729018797.7783 | 2040961340.048 | 2033081382.4964 | 2027815169.4066 | 2010881871.4524 | 1998097940.395 | 1977328893.6369 | 1948888271.5457 | 1928742556.6258 | 1910478971.8431 | 1892727381.9979 | 1874697196.5868 | 1857263448.254 | 1839061116.0763 | 1820761568.9559 | 1802624948.8314 | 1776851147.0714 | 1759940949.4168 | 1729384519.6475 | 1715758501.0167 | 1693308303.5549 | 1678808427.6986 | 1665068956.0661 | 1645960171.1719 | 1635943030.3005 | 1619368535.8312 | 1611283563.1399 | 1596130281.8581 | 1589158084.2051 | 1575552769.2202 | 1562629542.3078 | 1550801249.3744 | 1538816937.2965 | 1526679331.7822 | 1514391646.5126 | 1501957586.0699 | 1489381345.8886 | 1476667609.1094 | 1463821540.2485 | 1450848775.6282 | 1437755410.5487 | 1424547983.2204 | 1411233455.5158 | 1397819190.6346 | 1384312927.821 | 1370722754.3051 | 1357057074.6784 | 1343324577.947 | 1329534202.5372 | 1315695099.5516 | 1301816594.6015
0 | 0 | natural gas | NT | 90 | Commercial | All | Ovens | Natural Gas | Food services | Per unit | All | Natural Gas | Energy Index | 876365527.7882 | 1201780338.4038 | 1185612889.9051 | 988010741.5876 | 1166263622.8846 | 1161760789.9979 | 1158751525.3752 | 1149075355.1156 | 1141770251.6543 | 1129902224.9354 | 1113650440.8832 | 1102138603.7862 | 1091702269.6246 | 1081558503.9988 | 1071255540.9067 | 1061293399.0023 | 1050892066.3293 | 1040435182.2605 | 1030071399.3323 | 1015343512.6122 | 1005680542.5239 | 988219725.5129 | 980433429.1524 | 967604744.8885 | 959319101.5421 | 951467974.8949 | 940548669.2411 | 934824588.7432 | 925353449.0464 | 920733464.6514 | 912074446.776 | 908090333.8315 | 900315868.1258 | 892931167.033 | 886172142.4996 | 879323964.1694 | 872388189.5898 | 865366655.15 | 858261477.7542 | 851075054.7935 | 843810062.3482 | 836469451.5706 | 829056443.2161 | 821574520.3135 | 814027418.9831 | 806419117.4376 | 798753823.2198 | 791035958.7549 | 783270145.3172 | 775461185.5305 | 767614044.5412 | 759733830.0213 | 751825771.1724 | 743895196.9152
0 | 0 | natural gas | NT | 91 | Commercial | All | Griddles | Natural Gas | Food services | Per unit | All | Natural Gas | Energy Index | 492955609.3809 | 676001440.3521 | 666907250.5716 | 555756042.143 | 656023287.8726 | 653490444.3738 | 651797733.0235 | 646354887.2525 | 642245766.5555 | 635570001.5262 | 626428372.9968 | 619952964.6297 | 614082526.6639 | 608376658.4993 | 602581241.76 | 596977536.9388 | 591126787.3102 | 585244790.0216 | 579415162.1244 | 571130725.8444 | 565695305.1697 | 555873595.601 | 551493803.8982 | 544277668.9998 | 539616994.6174 | 535200735.8784 | 529058626.4481 | 525838831.168 | 520511315.0886 | 517912573.8664 | 513041876.3115 | 510800812.7802 | 506427675.8208 | 502273781.4561 | 498471830.156 | 494619729.8453 | 490718356.6443 | 486768743.5219 | 482772081.2368 | 478729718.3213 | 474643160.0709 | 470514066.5085 | 466344249.3091 | 462135667.6764 | 457890423.178 | 453610753.5587 | 449299025.5611 | 444957726.7996 | 440589456.7409 | 436196916.8609 | 431782900.0544 | 427350279.387 | 422901996.2845 | 418441048.2648
0 | 0 | natural gas | NT | 92 | Commercial | All | Cooking Ovens | Natural Gas | Food services | Per unit | All | Natural Gas | Energy Index | 438182763.8941 | 600890169.2019 | 592806444.9525 | 494005370.7938 | 583131811.4423 | 580880394.999 | 579375762.6876 | 574537677.5578 | 570885125.8272 | 564951112.4677 | 556825220.4416 | 551069301.8931 | 545851134.8123 | 540779251.9994 | 535627770.4534 | 530646699.5011 | 525446033.1647 | 520217591.1303 | 515035699.6661 | 507671756.3061 | 502840271.2619 | 494109862.7564 | 490216714.5762 | 483802372.4443 | 479659550.771 | 475733987.4475 | 470274334.6205 | 467412294.3716 | 462676724.5232 | 460366732.3257 | 456037223.388 | 454045166.9157 | 450157934.0629 | 446465583.5165 | 443086071.2498 | 439661982.0847 | 436194094.7949 | 432683327.575 | 429130738.8771 | 425537527.3968 | 421905031.1741 | 418234725.7853 | 414528221.6081 | 410787260.1568 | 407013709.4916 | 403209558.7188 | 399376911.6099 | 395517979.3774 | 391635072.6586 | 387730592.7652 | 383807022.2706 | 379866915.0106 | 375912885.5862 | 371947598.4576
0 | 0 | LPG propane or butane | NT | 93 | Commercial | All | Steam Cookers | Propane/LPG | Food services | Per unit | All | RPP | Energy Index | 673201717.4108 | 736091049.8229 | 715032652.1516 | 578200710.7217 | 694527707.1743 | 689028041.869 | 683920134.2901 | 674969301.9081 | 664738015.5313 | 651941802.8564 | 637868068.7625 | 627198417.2065 | 617677816.6302 | 609255959.8465 | 601487409.211 | 593961180.1512 | 586574865.7514 | 579837585.1347 | 573506139.581 | 564623711.0975 | 559138852.1082 | 549531075.4839 | 545779643.7255 | 539053465.1802 | 535552142.4262 | 532610981.9686 | 527613476.3844 | 526109829.6234 | 522343213.12 | 521653457.6143 | 518481040.0058 | 518519069.9804 | 515986904.3465 | 513717639.4864 | 511771654.054 | 509751697.6479 | 507657944.2574 | 505490739.309 | 503250603.8508 | 500938237.7927 | 498554522.1384 | 496100520.1508 | 493577477.4037 | 490986820.6828 | 488330155.7142 | 485609263.7069 | 482826096.7143 | 479982771.8305 | 477081564.2531 | 474124899.2573 | 471115343.1399 | 468055593.2056 | 464948466.8786 | 461796890.034
0 | 0 | LPG propane or butane | NT | 94 | Commercial | All | Fryers | Propane/LPG | Food services | Per unit | All | RPP | Energy Index | 2094405343.0559 | 2290061043.8934 | 2224546028.916 | 1798846655.5787 | 2160752866.7645 | 2143642796.9258 | 2127751528.9024 | 2099904494.8251 | 2068073826.0975 | 2028263386.6643 | 1984478436.1499 | 1951283964.6424 | 1921664318.4052 | 1895462986.1891 | 1871294161.9898 | 1847879227.1369 | 1824899582.3377 | 1803939153.7524 | 1784241323.1408 | 1756607101.1922 | 1739543095.4477 | 1709652234.8388 | 1697981113.8128 | 1677055225.005 | 1666162220.8815 | 1657011943.9025 | 1641464148.7514 | 1636786136.6061 | 1625067774.1513 | 1622921868.1335 | 1613052124.4626 | 1613170439.9391 | 1605292591.3004 | 1598232656.18 | 1592178479.2791 | 1585894170.4602 | 1579380271.0229 | 1572637855.6281 | 1565668545.3137 | 1558474517.5773 | 1551058513.3195 | 1543423840.4693 | 1535574374.1447 | 1527514553.2353 | 1519249373.333 | 1510784375.9769 | 1502125634.2221 | 1493279734.5837 | 1484253755.4542 | 1475055242.1338 | 1465692178.6574 | 1456172956.6396 | 1446506341.4 | 1436701435.6614
0 | 0 | LPG propane or butane | NT | 95 | Commercial | All | Ovens | Propane/LPG | Food services | Per unit | All | RPP | Energy Index | 1196803053.1748 | 1308606310.7962 | 1271169159.3806 | 1027912374.6164 | 1234715923.8654 | 1224938741.1004 | 1215858016.5156 | 1199945425.6143 | 1181756472.0557 | 1159007649.5225 | 1133987677.8 | 1115019408.3671 | 1098093896.2315 | 1083121706.3938 | 1069310949.7084 | 1055930986.9354 | 1042799761.3358 | 1030822373.5728 | 1019566470.3662 | 1003775486.3955 | 994024625.9701 | 976944134.1936 | 970274922.1787 | 958317271.4314 | 952092697.6466 | 946863967.9443 | 937979513.5723 | 935306363.7749 | 928610156.6579 | 927383924.6477 | 921744071.1215 | 921811679.9652 | 917310052.1716 | 913275803.5314 | 909816273.8738 | 906225240.263 | 902503012.0131 | 898650203.216 | 894667740.1792 | 890556867.187 | 886319150.4683 | 881956480.2682 | 877471070.9398 | 872865458.9916 | 868142499.0474 | 863305357.7011 | 858357505.2698 | 853302705.4764 | 848145003.1167 | 842888709.7907 | 837538387.8042 | 832098832.3655 | 826575052.2286 | 820972248.9494
0 | 0 | LPG propane or butane | NT | 96 | Commercial | All | Griddles | Propane/LPG | Food services | Per unit | All | RPP | Energy Index | 673201717.4108 | 736091049.8229 | 715032652.1516 | 578200710.7217 | 694527707.1743 | 689028041.869 | 683920134.2901 | 674969301.9081 | 664738015.5313 | 651941802.8564 | 637868068.7625 | 627198417.2065 | 617677816.6302 | 609255959.8465 | 601487409.211 | 593961180.1512 | 586574865.7514 | 579837585.1347 | 573506139.581 | 564623711.0975 | 559138852.1082 | 549531075.4839 | 545779643.7255 | 539053465.1802 | 535552142.4262 | 532610981.9686 | 527613476.3844 | 526109829.6234 | 522343213.12 | 521653457.6143 | 518481040.0058 | 518519069.9804 | 515986904.3465 | 513717639.4864 | 511771654.054 | 509751697.6479 | 507657944.2574 | 505490739.309 | 503250603.8508 | 500938237.7927 | 498554522.1384 | 496100520.1508 | 493577477.4037 | 490986820.6828 | 488330155.7142 | 485609263.7069 | 482826096.7143 | 479982771.8305 | 477081564.2531 | 474124899.2573 | 471115343.1399 | 468055593.2056 | 464948466.8786 | 461796890.034
0 | 0 | LPG propane or butane | NT | 97 | Commercial | All | Cooking Ovens | Propane/LPG | Food services | Per unit | All | RPP | Energy Index | 598401526.5874 | 654303155.3981 | 635584579.6903 | 513956187.3082 | 617357961.9327 | 612469370.5502 | 607929008.2578 | 599972712.8072 | 590878236.0278 | 579503824.7612 | 566993838.9 | 557509704.1835 | 549046948.1158 | 541560853.1969 | 534655474.8542 | 527965493.4677 | 521399880.6679 | 515411186.7864 | 509783235.1831 | 501887743.1978 | 497012312.9851 | 488472067.0968 | 485137461.0894 | 479158635.7157 | 476046348.8233 | 473431983.9721 | 468989756.7861 | 467653181.8875 | 464305078.3289 | 463691962.3239 | 460872035.5607 | 460905839.9826 | 458655026.0858 | 456637901.7657 | 454908136.9369 | 453112620.1315 | 451251506.0065 | 449325101.608 | 447333870.0896 | 445278433.5935 | 443159575.2341 | 440978240.1341 | 438735535.4699 | 436432729.4958 | 434071249.5237 | 431652678.8505 | 429178752.6349 | 426651352.7382 | 424072501.5583 | 421444354.8954 | 418769193.9021 | 416049416.1827 | 413287526.1143 | 410486124.4747
0 | 0 | LPG propane or butane | NT | 98 | Commercial | All | Broilers | Propane/LPG | Food services | Per unit | All | RPP | Energy Index | 1870004770.5856 | 2044697360.6191 | 1986201811.5322 | 1606113085.3381 | 1929243631.0398 | 1913966782.9694 | 1899778150.8057 | 1874914727.5224 | 1846494487.587 | 1810949452.3788 | 1771855746.5624 | 1742217825.5736 | 1715771712.8618 | 1692377666.2403 | 1670798358.9194 | 1649892167.0865 | 1629374627.0872 | 1610659958.7075 | 1593072609.9472 | 1568399197.493 | 1553163478.0783 | 1526475209.6775 | 1516054565.9042 | 1497370736.6116 | 1487644840.0728 | 1479474949.9129 | 1465592989.9566 | 1461416193.3983 | 1450953369.7779 | 1449037382.2621 | 1440225111.1273 | 1440330749.9456 | 1433296956.5182 | 1426993443.0178 | 1421587927.9278 | 1415976937.9109 | 1410160956.2704 | 1404140942.5251 | 1397918344.0301 | 1391495104.9797 | 1384873672.6067 | 1378057000.419 | 1371048548.3435 | 1363852279.6744 | 1356472654.7616 | 1348914621.408 | 1341183601.984 | 1333285477.3069 | 1325226567.3698 | 1317013609.048 | 1308653730.9441 | 1300154425.571 | 1291523519.1072 | 1282769138.9834
0 | 0 | natural gas | NT | 99 | Commercial | All | Broilers | Natural Gas | Food services | Per unit | All | Natural Gas | Energy Index | 1369321137.169 | 1877781778.7559 | 1852520140.4767 | 1543766783.7306 | 1822286910.7571 | 1815251234.3718 | 1810549258.3987 | 1795430242.3682 | 1784016018.2099 | 1765472226.4615 | 1740078813.8801 | 1722091568.4159 | 1705784796.2885 | 1689935162.4982 | 1673836782.6668 | 1658270935.941 | 1642018853.6395 | 1625679972.2821 | 1609486561.4566 | 1586474238.4566 | 1571375847.6936 | 1544093321.1138 | 1531927233.0506 | 1511882413.8883 | 1498936096.1595 | 1486668710.7733 | 1469607295.6892 | 1460663419.9112 | 1445864764.135 | 1438646038.5178 | 1425116323.0876 | 1418891146.6117 | 1406743543.9466 | 1395204948.4891 | 1384643972.6557 | 1373943694.0147 | 1363106546.2341 | 1352135398.6719 | 1341033558.991 | 1329804773.1149 | 1318453222.4191 | 1306983518.079 | 1295400692.5252 | 1283710187.9899 | 1271917842.1611 | 1260029870.9963 | 1248052848.7809 | 1235993685.5545 | 1223859602.0582 | 1211658102.3914 | 1199396944.5956 | 1187084109.4082 | 1174727767.4568 | 1162336245.1799
0 | 0 | natural gas | NT | 100 | Commercial | All | CHP Plant - Hot Water | Natural Gas | Water heating | Per Archetype Plant | All | Natural Gas | Energy Index | 0 | 0 | 0 | 0 | 0 | 0 | 0 | 0 | 0 | 0 | 0 | 0 | 0 | 0 | 0 | 0 | 0 | 0 | 0 | 0 | 0 | 0 | 0 | 0 | 0 | 0 | 0 | 0 | 0 | 0 | 0 | 0 | 0 | 0 | 0 | 0 | 0 | 0 | 0 | 0 | 0 | 0 | 0 | 0 | 0 | 0 | 0 | 0 | 0 | 0 | 0 | 0 | 0 | 0
0 | 0 | natural gas | NT | 101 | Commercial | All | CHP Plant - Steam | Natural Gas | Water heating | Per Archetype Plant | All | Natural Gas | Energy Index | 0 | 0 | 0 | 0 | 0 | 0 | 0 | 0 | 0 | 0 | 0 | 0 | 0 | 0 | 0 | 0 | 0 | 0 | 0 | 0 | 0 | 0 | 0 | 0 | 0 | 0 | 0 | 0 | 0 | 0 | 0 | 0 | 0 | 0 | 0 | 0 | 0 | 0 | 0 | 0 | 0 | 0 | 0 | 0 | 0 | 0 | 0 | 0 | 0 | 0 | 0 | 0 | 0 | 0
LDV | passenger | petroleum gasoline | NT | 102 | Transportation | All | Car | Gasoline | Road - Passenger | Per vehicle | All | Motor Gasoline | Energy Index | 490213170706.5984 | 519406289952.6873 | 496572067968.1227 | 460962243303.5869 | 475587707005.0926 | 477553184340.4728 | 475761131475.8615 | 470211548411.2585 | 464228404169.7333 | 458736629262.0533 | 454603346042.0625 | 450123213880.534 | 447146093799.0023 | 444168973717.4704 | 442001167832.8599 | 439602129320.5575 | 437087474494.4093 | 434746244139.0299 | 432491726019.035 | 430034879349.8096 | 428358442799.0442 | 424658720755.9755 | 423675982088.2853 | 422404202635.9805 | 421392559889.829 | 419831739652.9093 | 418906809142.1422 | 418299823494.4512 | 417895166395.9905 | 417548317454.4529 | 417172564434.4537 | 416825715492.916 | 416103113531.3792 | 415987497217.5333 | 415607009665.5553 | 415226870130.713 | 414847078294.6885 | 414467633839.4552 | 414088536447.2776 | 413709785800.7105 | 413331381582.5992 | 412953323476.0793 | 412575611164.576 | 412198244331.8038 | 411821222661.7668 | 411444545838.7584 | 411068213547.3603 | 410692225472.4428 | 410316581299.1644 | 409941280712.972 | 409566323399.5996 | 409191709045.0691 | 408817437335.6893 | 408443507958.0561
LDV | passenger | petroleum gasoline | NT | 103 | Transportation | All | Passenger Light Truck | Gasoline | Road - Passenger | Per vehicle | All | Motor Gasoline | Energy Index | 3996063449.8572 | 4234036568.0386 | 4047899178.57 | 3757619097.7785 | 3876841273.8179 | 3892863226.3291 | 3878254975.51 | 3833016521.3607 | 3784243812.981 | 3739476592.729 | 3705783369.0657 | 3669262742.0181 | 3644994196.3026 | 3620725650.587 | 3603054379.435 | 3583498172.6933 | 3562999498.1569 | 3543914525.3127 | 3525536403.3145 | 3505508962.6755 | 3491843179.6512 | 3461684210.2183 | 3453673233.9627 | 3443306088.2201 | 3435059495.0158 | 3422336179.7863 | 3414796437.4281 | 3409848481.5055 | 3406549844.2238 | 3403722440.8395 | 3400659420.5065 | 3397832017.1221 | 3391941593.4048 | 3390999125.61 | 3387897510.8627 | 3384798733.0415 | 3381702789.5517 | 3378609677.8007 | 3375519395.1984 | 3372431939.1573 | 3369347307.0918 | 3366265496.4191 | 3363186504.5585 | 3360110328.9318 | 3357036966.963 | 3353966416.0787 | 3350898673.7076 | 3347833737.2808 | 3344771604.232 | 3341712271.9969 | 3338655738.0139 | 3335601999.7233 | 3332551054.5681 | 3329502899.9936
LDV | passenger | petroleum diesel | NT | 104 | Transportation | All | Car | Diesel | Road - Passenger | Per vehicle | All | Diesel | Energy Index | 25406720196.7618 | 29212655827.1126 | 26287026890.2823 | 25559437590.9289 | 26316479530.586 | 26359022233.2468 | 26439744284.4494 | 26102675178.752 | 25739425948.3402 | 25399084327.0534 | 25200551714.6361 | 24959476399.558 | 24860210093.3494 | 24799123135.6825 | 24747853724.7836 | 24636588194.7475 | 24566774528.8425 | 24498051701.4673 | 24420602165.854 | 24290792380.8119 | 24260248901.9785 | 23944996566.8764 | 24045353711.6148 | 24096623122.5137 | 24087896414.2756 | 24064988805.1505 | 24112985700.4602 | 24195889428.7224 | 24299519089.0501 | 24403148749.3778 | 24496960862.9376 | 24587500460.9081 | 24688948444.1762 | 24803486489.8016 | 24905527359.6623 | 25007988022.8905 | 25110870206.5049 | 25214175644.6288 | 25317906078.5199 | 25422063256.599 | 25526648934.4804 | 25631664875.0004 | 25737112848.2479 | 25842994631.5938 | 25949312009.7212 | 26056066774.655 | 26163260725.7927 | 26270895669.9345 | 26378973421.3136 | 26487495801.6269 | 26596464640.0658 | 26705881773.3469 | 26815749045.743 | 26926068309.1142
LDV | passenger | petroleum diesel | NT | 105 | Transportation | All | Passenger Light Truck | Diesel | Road - Passenger | Per vehicle | All | Diesel | Energy Index | 83778856.1968 | 96328958.3509 | 86681674.3219 | 84282442.9843 | 86778794.6309 | 86919079.5217 | 87185261.1094 | 86073773.1284 | 84875955.9839 | 83753676.8575 | 83099014.0337 | 82304066.3192 | 81976734.9073 | 81775300.1923 | 81606238.9137 | 81239339.9685 | 81009128.8656 | 80782514.8112 | 80527124.369 | 80099075.5996 | 79998358.2421 | 78958811.2308 | 79289739.6912 | 79458800.9698 | 79430024.582 | 79354486.5639 | 79512756.6971 | 79786132.3817 | 80127851.9875 | 80469571.5933 | 80778917.7628 | 81077472.7868 | 81411998.2956 | 81789688.3862 | 82126168.9432 | 82464033.772 | 82803288.5676 | 83143939.0482 | 83485990.9556 | 83829450.0552 | 84174322.1363 | 84520613.0118 | 84868328.5185 | 85217474.5173 | 85568056.8933 | 85920081.5557 | 86273554.438 | 86628481.4981 | 86984868.7186 | 87342722.1063 | 87702047.6932 | 88062851.5358 | 88425139.7156 | 88788918.3391
LDV | passenger | LPG propane or butane | NT | 106 | Transportation | All | Car | Propane/LPG | Road - Passenger | Per vehicle | All | LPG | Energy Index | 3621734149.1323 | 5794774638.6117 | 5577470589.6637 | 5142862491.7679 | 4780689076.8546 | 4346080978.9588 | 3983907564.0455 | 3621734149.1323 | 3331995417.2017 | 2969822002.2885 | 2680083270.3579 | 2390344538.4273 | 2173040489.4794 | 1955736440.5314 | 1738432391.5835 | 1593563025.6182 | 1376258976.6703 | 1231389610.705 | 1086520244.7397 | 1014085561.757 | 869216195.7918 | 796781512.8091 | 724346829.8265 | 651912146.8438 | 579477463.8612 | 507042780.8785 | 434608097.8959 | 362173414.9132 | 362173414.9132 | 289738731.9306 | 289738731.9306 | 217304048.9479 | 217304048.9479 | 144869365.9653 | 120611455.2887 | 100415453.95 | 83601208.2588 | 69602454.0785 | 57947746.3861 | 48244582.1155 | 40166181.58 | 33440483.3035 | 27840981.6314 | 23179098.5544 | 19297832.8462 | 16066472.632 | 13376193.3214 | 11136392.6526 | 9271639.4218 | 7719133.1385 | 6426589.0528 | 5350477.3286 | 4454557.061 | 3708655.7687
LDV | passenger | LPG propane or butane | NT | 107 | Transportation | All | Passenger Light Truck | Propane/LPG | Road - Passenger | Per vehicle | All | LPG | Energy Index | 17392736.4214 | 27828378.2743 | 26784814.089 | 24697685.7184 | 22958412.0763 | 20871283.7057 | 19132010.0636 | 17392736.4214 | 16001317.5077 | 14262043.8656 | 12870624.9519 | 11479206.0381 | 10435641.8529 | 9392077.6676 | 8348513.4823 | 7652804.0254 | 6609239.8401 | 5913530.3833 | 5217820.9264 | 4869966.198 | 4174256.7411 | 3826402.0127 | 3478547.2843 | 3130692.5559 | 2782837.8274 | 2434983.099 | 2087128.3706 | 1739273.6421 | 1739273.6421 | 1391418.9137 | 1391418.9137 | 1043564.1853 | 1043564.1853 | 695709.4569 | 579215.1397 | 482227.4224 | 401479.9872 | 334253.451 | 278283.7827 | 231686.0559 | 192890.9689 | 160591.9949 | 133701.3804 | 111313.5131 | 92674.4224 | 77156.3876 | 64236.7979 | 53480.5522 | 44525.4052 | 37069.7689 | 30862.555 | 25694.7192 | 21392.2209 | 17810.1621
LDV | freight | petroleum gasoline | NT | 108 | Transportation | All | Freight Light Truck | Gasoline | Road - Freight | Per vehicle | All | Motor Gasoline | Energy Index | 1515538551.4849 | 1605791731.7325 | 1535197660.0537 | 1425106652.0685 | 1470322601.7767 | 1476399053.5161 | 1470858759.2831 | 1453701719.0776 | 1435204285.1061 | 1418225964.0694 | 1405447543.4997 | 1391596807.9171 | 1382392770.7235 | 1373188733.53 | 1366486764.6997 | 1359069919.1942 | 1351295635.3511 | 1344057509.0144 | 1337087461.4309 | 1329491896.7566 | 1324309040.8612 | 1312871014.0575 | 1309832788.1878 | 1305900966.4741 | 1302773381.0199 | 1297947963.4621 | 1295088456.7612 | 1293211905.4888 | 1291960871.3071 | 1290888556.2943 | 1289726881.697 | 1288654566.6842 | 1286420577.0741 | 1286063138.7365 | 1284886826.9035 | 1283711590.9971 | 1282537430.0332 | 1281364343.0286 | 1280192329.0009 | 1279021386.9688 | 1277851515.9517 | 1276682714.9701 | 1275514983.0452 | 1274348319.1991 | 1273182722.4551 | 1272018191.8369 | 1270854726.3695 | 1269692325.0786 | 1268530986.9909 | 1267370711.1338 | 1266211496.5359 | 1265053342.2264 | 1263896247.2355 | 1262740210.5943
HDV | freight | petroleum gasoline | NT | 109 | Transportation | All | Medium Truck | Gasoline | Road - Freight | Per vehicle | All | Motor Gasoline | Energy Index | 1602886973.6341 | 1698341917.2291 | 1623679139.5657 | 1507243010.3489 | 1555064991.9915 | 1561491661.4613 | 1555632051.0624 | 1537486160.7948 | 1517922622.8501 | 1499965752.2728 | 1486450844.4173 | 1471801818.4201 | 1462067304.3703 | 1452332790.3205 | 1445244551.9347 | 1437400234.7878 | 1429177878.2603 | 1421522580.8037 | 1414150812.8825 | 1406117476.0453 | 1400635905.027 | 1388538644.8486 | 1385325310.1137 | 1381166876.9274 | 1377859032.3474 | 1372755500.7096 | 1369731185.6651 | 1367746478.917 | 1366423341.085 | 1365289222.9433 | 1364060594.9564 | 1362926476.8147 | 1360563730.6861 | 1360185691.3056 | 1358941582.4624 | 1357698611.5572 | 1356456777.549 | 1355216079.3979 | 1353976516.0651 | 1352738086.5126 | 1351500789.7033 | 1350264624.6012 | 1349029590.1712 | 1347795685.379 | 1346562909.1914 | 1345331260.5762 | 1344100738.5019 | 1342871341.9383 | 1341643069.8557 | 1340415921.2258 | 1339189895.0209 | 1337964990.2144 | 1336741205.7806 | 1335518540.6947
LDV | freight | petroleum diesel | NT | 110 | Transportation | All | Freight Light Truck | Diesel | Road - Freight | Per vehicle | All | Diesel | Energy Index | 30257558.8806 | 34790151.8536 | 31305940.2303 | 30439434.2077 | 31341016.1863 | 31391681.4559 | 31487815.5574 | 31086390.7283 | 30653787.2717 | 30248465.1142 | 30012027.189 | 29724923.9941 | 29606705.0315 | 29533954.9007 | 29472896.7551 | 29340387.5882 | 29257244.5816 | 29175400.6844 | 29083163.9114 | 28928569.8833 | 28892194.8179 | 28516752.1784 | 28636270.2505 | 28697328.396 | 28686935.5202 | 28659654.2211 | 28716815.0382 | 28815547.3586 | 28938962.7592 | 29062378.1597 | 29174101.5749 | 29281927.6617 | 29402744.8433 | 29539151.3386 | 29660674.605 | 29782697.8149 | 29905223.0249 | 30028252.3003 | 30151787.7149 | 30275831.3507 | 30400385.2987 | 30525451.6583 | 30651032.5375 | 30777130.053 | 30903746.3303 | 31030883.5035 | 31158543.7155 | 31286729.1182 | 31415441.8722 | 31544684.147 | 31674458.1209 | 31804765.9815 | 31935609.925 | 32066992.157
HDV | freight | petroleum diesel | NT | 111 | Transportation | All | Medium Truck | Diesel | Road - Freight | Per vehicle | All | Diesel | Energy Index | 2222119302.4968 | 2554993556.3464 | 2299112573.5935 | 2235476251.6338 | 2301688556.6414 | 2305409421.0438 | 2312469522.7305 | 2282988827.8496 | 2251218370.2595 | 2221451455.0399 | 2204087421.1618 | 2183002522.8813 | 2174320505.9423 | 2168977726.2875 | 2164493607.6486 | 2154762116.1345 | 2148656082.2433 | 2142645455.1317 | 2135871573.7837 | 2124518167.0172 | 2121846777.1898 | 2094274217.8999 | 2103051641.6185 | 2107535760.2573 | 2106772506.0209 | 2104768963.6504 | 2108966861.9506 | 2116217777.1964 | 2125281421.2536 | 2134345065.3109 | 2142550048.3521 | 2150468811.0548 | 2159341641.5529 | 2169359353.4057 | 2178284038.8749 | 2187245440.2578 | 2196243708.6026 | 2205278995.5791 | 2214351453.4808 | 2223461235.2279 | 2232608494.3698 | 2241793385.0874 | 2251016062.196 | 2260276681.1477 | 2269575398.0343 | 2278912369.5897 | 2288287753.1925 | 2297701706.8689 | 2307154389.295 | 2316645959.8 | 2326176578.3683 | 2335746405.6425 | 2345355602.9263 | 2355004332.1867
HDV | freight | petroleum diesel | NT | 112 | Transportation | All | Heavy Truck | Diesel | Road - Freight | Per vehicle | All | Diesel | Energy Index | 2344045204.8511 | 2695184001.7995 | 2425263034.9277 | 2358135039.0651 | 2427980360.0976 | 2431905385.3429 | 2439352869.1417 | 2408254592.1979 | 2374740915.1031 | 2343340713.1404 | 2325023928.6621 | 2302782118.9385 | 2293623726.6994 | 2287987793.0138 | 2283257634.3848 | 2272992183.7431 | 2266551116.6739 | 2260210691.2776 | 2253065132.4976 | 2241088773.4156 | 2238270806.5728 | 2209185363.0881 | 2218444397.0002 | 2223174555.6292 | 2222369422.2456 | 2220255947.1135 | 2224684180.7236 | 2232332947.8684 | 2241893906.7993 | 2251454865.7303 | 2260110049.6046 | 2268463308.4601 | 2277822984.0451 | 2288390359.7056 | 2297804735.5024 | 2307257841.7855 | 2316749837.8912 | 2326280883.8111 | 2335851140.1951 | 2345460768.354 | 2355109930.2622 | 2364798788.5604 | 2374527506.5585 | 2384296248.2383 | 2394105178.2561 | 2403954461.9456 | 2413844265.3208 | 2423774755.0784 | 2433746098.6013 | 2443758463.9606 | 2453812019.9192 | 2463906935.9339 | 2474043382.159 | 2484221529.4486
LDV | freight | LPG propane or butane | NT | 113 | Transportation | All | Freight Light Truck | Propane/LPG | Road - Freight | Per vehicle | All | LPG | Energy Index | 69304982.8106 | 110887972.4969 | 106729673.5283 | 98413075.591 | 91482577.31 | 83165979.3727 | 76235481.0916 | 69304982.8106 | 63760584.1857 | 56830085.9047 | 51285687.2798 | 45741288.655 | 41582989.6864 | 37424690.7177 | 33266391.7491 | 30494192.4367 | 26335893.468 | 23563694.1556 | 20791494.8432 | 19405395.187 | 16633195.8745 | 15247096.2183 | 13860996.5621 | 12474896.9059 | 11088797.2497 | 9702697.5935 | 8316597.9373 | 6930498.2811 | 6930498.2811 | 5544398.6248 | 5544398.6248 | 4158298.9686 | 4158298.9686 | 2772199.3124 | 2308003.4291 | 1921535.6576 | 1599780.6749 | 1331902.532 | 1108879.725 | 923201.3716 | 768614.263 | 639912.27 | 532761.0128 | 443551.89 | 369280.5487 | 307445.7052 | 255964.908 | 213104.4051 | 177420.756 | 147712.2195 | 122978.2821 | 102385.9632 | 85241.762 | 70968.3024
motorbikes | passenger | petroleum gasoline | NT | 114 | Transportation | All | Motorcycle | Gasoline | Road - Passenger | Per vehicle | All | Motor Gasoline | Energy Index | 32736249.6872 | 34685755.1226 | 33160894.4355 | 30782883.845 | 31759566.7661 | 31890820.5974 | 31771147.9865 | 31400548.9335 | 31000996.8294 | 30634258.1831 | 30358239.0967 | 30059057.5695 | 29860246.6192 | 29661435.6688 | 29516670.4137 | 29356463.5314 | 29188535.8355 | 29032189.36 | 28881633.4947 | 28717566.2056 | 28605614.4083 | 28358548.3729 | 28292921.4573 | 28207992.5076 | 28140435.3886 | 28036204.4049 | 27974437.896 | 27933903.6246 | 27906880.777 | 27883718.3362 | 27858625.692 | 27835463.2511 | 27787208.1661 | 27779487.3525 | 27754078.538 | 27728692.964 | 27703330.6092 | 27677991.4523 | 27652675.4722 | 27627382.6476 | 27602112.9574 | 27576866.3804 | 27551642.8954 | 27526442.4814 | 27501265.1172 | 27476110.7818 | 27450979.454 | 27425871.1129 | 27400785.7375 | 27375723.3066 | 27350683.7994 | 27325667.1948 | 27300673.472 | 27275702.6099
HDV | passenger | petroleum gasoline | NT | 115 | Transportation | All | School Bus | Gasoline | Road - Passenger | Per vehicle | All | Motor Gasoline | Energy Index | 7110102.7415 | 7533522.7751 | 7202332.8478 | 6685844.2525 | 6897973.497 | 6926480.9844 | 6900488.8635 | 6819997.1344 | 6733216.9889 | 6653563.7152 | 6593614.1461 | 6528633.844 | 6485453.3851 | 6442272.9262 | 6410830.8445 | 6376034.9408 | 6339562.126 | 6305604.6778 | 6272904.9128 | 6237270.5535 | 6212955.3437 | 6159294.1909 | 6145040.4472 | 6126594.426 | 6111921.4545 | 6089283.1557 | 6075867.8675 | 6067064.0846 | 6061194.896 | 6056164.163 | 6050714.2021 | 6045683.4691 | 6035202.7752 | 6033525.8641 | 6028007.2332 | 6022493.6499 | 6016985.1096 | 6011481.6079 | 6005983.1399 | 6000489.7012 | 5995001.2871 | 5989517.8931 | 5984039.5145 | 5978566.1467 | 5973097.7853 | 5967634.4255 | 5962176.0629 | 5956722.6928 | 5951274.3107 | 5945830.912 | 5940392.4922 | 5934959.0467 | 5929530.5709 | 5924107.0604
HDV | passenger | petroleum gasoline | NT | 116 | Transportation | All | Urban transit | Gasoline | Road - Passenger | Per vehicle | All | Motor Gasoline | Energy Index | 3323190.2212 | 3521092.469 | 3366297.6415 | 3124896.0877 | 3224043.1545 | 3237367.2662 | 3225218.8114 | 3187597.79 | 3147037.6263 | 3109808.4906 | 3081788.6674 | 3051417.5303 | 3031235.4199 | 3011053.3095 | 2996357.598 | 2980094.344 | 2963047.3187 | 2947175.9503 | 2931892.4104 | 2915237.2707 | 2903872.5872 | 2878791.9062 | 2872129.8504 | 2863508.3663 | 2856650.3676 | 2846069.4554 | 2839799.2851 | 2835684.4859 | 2832941.2864 | 2830589.9726 | 2828042.7159 | 2825691.4021 | 2820792.8316 | 2820009.0603 | 2817429.708 | 2814852.7148 | 2812278.0787 | 2809705.7976 | 2807135.8692 | 2804568.2914 | 2802003.0621 | 2799440.1791 | 2796879.6402 | 2794321.4434 | 2791765.5865 | 2789212.0673 | 2786660.8837 | 2784112.0336 | 2781565.5149 | 2779021.3253 | 2776479.4628 | 2773939.9252 | 2771402.7105 | 2768867.8164
HDV | passenger | petroleum gasoline | NT | 117 | Transportation | All | Inter-City Bus | Gasoline | Road - Passenger | Per vehicle | All | Motor Gasoline | Energy Index | 3186905.6568 | 3376691.9017 | 3228245.2349 | 2996743.5976 | 3091824.6272 | 3104602.315 | 3092952.0702 | 3056873.893 | 3017977.1082 | 2982274.7453 | 2955404.0195 | 2926278.4077 | 2906923.9688 | 2887569.53 | 2873476.492 | 2857880.1966 | 2841532.2726 | 2826311.7915 | 2811655.032 | 2795682.9223 | 2784784.3063 | 2760732.1881 | 2754343.3442 | 2746075.4286 | 2739498.6775 | 2729351.6902 | 2723338.6606 | 2719392.61 | 2716761.9096 | 2714507.0235 | 2712064.2302 | 2709809.3442 | 2705111.6648 | 2704360.0361 | 2701886.4634 | 2699415.1532 | 2696946.1033 | 2694479.3118 | 2692014.7766 | 2689552.4956 | 2687092.4668 | 2684634.688 | 2682179.1573 | 2679725.8725 | 2677274.8317 | 2674826.0328 | 2672379.4736 | 2669935.1523 | 2667493.0666 | 2665053.2147 | 2662615.5944 | 2660180.2037 | 2657747.0405 | 2655316.1028
HDV | passenger | petroleum diesel | NT | 118 | Transportation | All | School Bus | Diesel | Road - Passenger | Per vehicle | All | Diesel | Energy Index | 43871701.7677 | 50443698.1383 | 45391793.7915 | 44135410.4211 | 45442651.8889 | 45516113.5853 | 45655502.4449 | 45073459.7741 | 44446209.9055 | 43858516.335 | 43515695.0855 | 43099412.1397 | 42928001.515 | 42822518.0536 | 42733987.2914 | 42541856.701 | 42421304.1737 | 42302635.2797 | 42168897.3197 | 41944744.9643 | 41892003.2336 | 41347633.2275 | 41520927.4855 | 41609458.2477 | 41594389.1818 | 41554832.8838 | 41637712.7463 | 41780868.8725 | 41959814.0302 | 42138759.1879 | 42300751.6464 | 42457093.2052 | 42632271.0965 | 42830052.5866 | 43006254.2598 | 43183180.822 | 43360835.2552 | 43539220.5539 | 43718339.725 | 43898195.7874 | 44078791.7728 | 44260130.7251 | 44442215.701 | 44625049.7695 | 44808636.0124 | 44992977.5242 | 45178077.4119 | 45363938.7955 | 45550564.8078 | 45737958.5945 | 45926123.3141 | 46115062.1383 | 46304778.2516 | 46495274.8519
HDV | passenger | petroleum diesel | NT | 119 | Transportation | All | Urban transit | Diesel | Road - Passenger | Per vehicle | All | Diesel | Energy Index | 254996371.8987 | 293194918.185 | 263831633.2495 | 256529130.993 | 264127236.7891 | 264554219.6797 | 265364392.3438 | 261981374.0571 | 258335597.0684 | 254919733.944 | 252927147.1213 | 250507577.4082 | 249511283.9969 | 248898180.3591 | 248383611.2346 | 247266886.7516 | 246566196.8799 | 245876455.2875 | 245099127.4611 | 243796282.2309 | 243489730.412 | 240325677.7102 | 241332919.4007 | 241847488.5253 | 241759902.2913 | 241529988.4271 | 242011712.7139 | 242843781.9366 | 243883868.4648 | 244923954.9931 | 245865507.0082 | 246774214.1856 | 247792404.1554 | 248941973.4761 | 249966113.9948 | 250994467.7997 | 252027052.2243 | 253063884.6731 | 254104982.6225 | 255150363.6206 | 256200045.2878 | 257254045.3167 | 258312381.4732 | 259375071.5959 | 260442133.597 | 261513585.4621 | 262589445.251 | 263669731.098 | 264754461.2116 | 265843653.8754 | 266937327.4482 | 268035500.3644 | 269138191.1342 | 270245418.3439
HDV | passenger | petroleum diesel | NT | 120 | Transportation | All | Inter-City Bus | Diesel | Road - Passenger | Per vehicle | All | Diesel | Energy Index | 25439214.4373 | 29250017.7163 | 26320647.01 | 25592127.1513 | 26350137.3191 | 26392734.4323 | 26473559.724 | 26136059.5196 | 25772345.7071 | 25431568.8016 | 25232782.2734 | 24991398.6321 | 24892005.368 | 24830840.2824 | 24779505.2999 | 24668097.4654 | 24598194.5104 | 24529383.7892 | 24451835.1985 | 24321859.3916 | 24291276.8488 | 23975621.3178 | 24076106.8156 | 24127441.7981 | 24118703.9288 | 24095767.0217 | 24143825.3032 | 24226835.0622 | 24330597.261 | 24434359.4598 | 24528291.5555 | 24618946.9502 | 24720524.6816 | 24835209.2171 | 24937380.5934 | 25039972.3 | 25142986.066 | 25246423.6279 | 25350286.7292 | 25454577.1204 | 25559296.5594 | 25664446.8113 | 25770029.6486 | 25876046.8508 | 25982500.2048 | 26089391.5051 | 26196722.5533 | 26304495.1585 | 26412711.1372 | 26521372.3136 | 26630480.5191 | 26740037.5927 | 26850045.3813 | 26960505.7388
aircraft | passenger | jet fuel | NT | 121 | Transportation | All | Short-haul airplane | Aviation Gasoline | Air - Passenger | Per vehicle | All | Aviation Fuel | Energy Index | 18251946.984 | 16047166.3396 | 15884270.1751 | 8174356.829 | 12976384.2256 | 16177483.2711 | 16206274.2211 | 16173694.9883 | 16125962.6238 | 16082018.5422 | 16060804.158 | 16021406.0159 | 16028224.9251 | 16014587.1067 | 16040347.4304 | 16042620.4001 | 16050196.9659 | 16063077.1277 | 16079745.5725 | 16069138.3804 | 16091868.0777 | 16110809.4922 | 16108536.5225 | 16104748.2396 | 16136569.8159 | 16141115.7554 | 16150207.6343 | 16163087.7962 | 16178240.9277 | 16196424.6856 | 16216881.4132 | 16238095.7975 | 16230519.2317 | 16254764.2422 | 16270112.2852 | 16285474.8201 | 16300851.8605 | 16316243.4203 | 16331649.513 | 16347070.1525 | 16362505.3524 | 16377955.1265 | 16393419.4886 | 16408898.4523 | 16424392.0316 | 16439900.2403 | 16455423.092 | 16470960.6007 | 16486512.7802 | 16502079.6444 | 16517661.2071 | 16533257.4821 | 16548868.4835 | 16564494.225
aircraft | passenger | jet fuel | NT | 122 | Transportation | All | Helicopter | Aviation Gasoline | Air - Passenger | Per vehicle | All | Aviation Fuel | Energy Index | 960628.7886 | 844587.7021 | 836014.2197 | 430229.3068 | 682967.5908 | 851446.488 | 852961.8011 | 851247.1046 | 848734.8749 | 846422.0285 | 845305.482 | 843231.8956 | 843590.7855 | 842873.0056 | 844228.8121 | 844348.4421 | 844747.2087 | 845425.112 | 846302.3986 | 845744.1253 | 846940.4251 | 847937.3417 | 847817.7117 | 847618.3284 | 849293.1482 | 849532.4082 | 850010.9281 | 850688.8314 | 851486.3646 | 852443.4045 | 853520.0744 | 854636.6209 | 854237.8543 | 855513.9075 | 856321.6992 | 857130.2537 | 857939.5716 | 858749.6537 | 859560.5007 | 860372.1133 | 861184.4922 | 861997.6382 | 862811.552 | 863626.2343 | 864441.6859 | 865257.9074 | 866074.8996 | 866892.6632 | 867711.199 | 868530.5076 | 869350.5898 | 870171.4464 | 870993.0781 | 871815.4855
aircraft | passenger | jet fuel | NT | 123 | Transportation | All | Short-haul airplane | Aviation Gasoline | Air - Freight | Per vehicle | All | Aviation Fuel | Energy Index | 239170.8468 | 210279.7233 | 208145.1558 | 107115.5777 | 170040.6431 | 211987.3774 | 212364.6498 | 211937.7363 | 211312.2583 | 210736.4215 | 210458.4313 | 209942.1638 | 210031.5178 | 209852.8098 | 210190.3693 | 210220.154 | 210319.4362 | 210488.216 | 210706.6368 | 210567.6417 | 210865.4884 | 211113.6939 | 211083.9092 | 211034.2681 | 211451.2534 | 211510.8228 | 211629.9614 | 211798.7412 | 211997.3056 | 212235.5829 | 212503.6449 | 212781.6351 | 212682.3528 | 213000.0559 | 213201.1744 | 213402.4829 | 213603.9813 | 213805.6701 | 214007.5493 | 214209.6191 | 214411.8797 | 214614.3313 | 214816.974 | 215019.8081 | 215222.8337 | 215426.051 | 215629.4602 | 215833.0614 | 216036.8549 | 216240.8408 | 216445.0193 | 216649.3907 | 216853.9549 | 217058.7124
aircraft | passenger | jet fuel | NT | 124 | Transportation | All | Short-haul airplane | Aviation Turbo Fuel | Air - Passenger | Per vehicle | All | Aviation Fuel | Energy Index | 2824038177.4042 | 2482902806.0366 | 2457698646.2964 | 1264779904.3592 | 2007775087.7709 | 2503066133.8288 | 2507520822.527 | 2502479990.579 | 2495094585.6319 | 2488295323.9345 | 2485012921.7358 | 2478917031.9381 | 2479972089.7877 | 2477861974.0885 | 2481847748.187 | 2482199434.1369 | 2483371720.6364 | 2485364607.6856 | 2487943637.9846 | 2486302436.8853 | 2489819296.3839 | 2492750012.6328 | 2492398326.6829 | 2491812183.4331 | 2496735786.7312 | 2497439158.6309 | 2498845902.4304 | 2500838789.4796 | 2503183362.4787 | 2505996850.0776 | 2509162023.6264 | 2512444425.8251 | 2511272139.3256 | 2515023456.1241 | 2517398186.8522 | 2519775159.8441 | 2522154377.217 | 2524535841.09 | 2526919553.5844 | 2529305516.8233 | 2531693732.9319 | 2534084204.0375 | 2536476932.2692 | 2538871919.7583 | 2541269168.638 | 2543668681.0435 | 2546070459.1121 | 2548474504.9831 | 2550880820.7978 | 2553289408.6994 | 2555700270.8335 | 2558113409.3472 | 2560528826.3901 | 2562946524.1135
aircraft | passenger | jet fuel | NT | 125 | Transportation | All | Helicopter | Aviation Turbo Fuel | Air - Passenger | Per vehicle | All | Aviation Fuel | Energy Index | 148633588.2844 | 130679095.0546 | 129352560.3314 | 66567363.3873 | 105672373.0406 | 131740322.8331 | 131974780.133 | 131709473.1884 | 131320767.6648 | 130962911.786 | 130790153.7756 | 130469317.4704 | 130524846.8309 | 130413788.1099 | 130623565.6941 | 130642075.4809 | 130703774.7703 | 130808663.5624 | 130944401.9992 | 130858022.994 | 131043120.8623 | 131197369.0859 | 131178859.2991 | 131148009.6544 | 131407146.6701 | 131444166.2437 | 131518205.3911 | 131623094.1831 | 131746492.762 | 131894571.0567 | 132061159.1382 | 132233917.1487 | 132172217.8592 | 132369655.5855 | 132494641.4133 | 132619745.255 | 132744967.2219 | 132870307.4258 | 132995765.9781 | 133121342.9907 | 133247038.5754 | 133372852.8441 | 133498785.9089 | 133624837.882 | 133751008.8757 | 133877299.0023 | 134003708.3743 | 134130237.1044 | 134256885.3051 | 134383653.0894 | 134510540.5702 | 134637547.8604 | 134764675.0732 | 134891922.3218
aircraft | passenger | jet fuel | NT | 126 | Transportation | All | Short-haul airplane | Aviation Turbo Fuel | Air - Freight | Per vehicle | All | Aviation Fuel | Energy Index | 62534735.1138 | 54980726.0154 | 54422611.9411 | 28006943.0113 | 44459626.7453 | 55427217.2748 | 55525860.6926 | 55414237.8777 | 55250697.4745 | 55100136.4685 | 55027451.8448 | 54892466.1152 | 54915829.03 | 54869103.2005 | 54957363.1006 | 54965150.7389 | 54991109.533 | 55035239.4831 | 55092348.8302 | 55056006.5184 | 55133882.9009 | 55198779.8862 | 55190992.248 | 55178012.8509 | 55287039.7864 | 55302615.0628 | 55333765.6158 | 55377895.5659 | 55429813.1542 | 55492114.2602 | 55562203.0044 | 55634887.628 | 55608928.8338 | 55691996.9751 | 55744582.368 | 55797217.413 | 55849902.1569 | 55902636.6467 | 55955420.9294 | 56008255.0519 | 56061139.0614 | 56114073.0049 | 56167056.9296 | 56220090.8827 | 56273174.9114 | 56326309.063 | 56379493.3849 | 56432727.9243 | 56486012.7288 | 56539347.8457 | 56592733.3226 | 56646169.2071 | 56699655.5467 | 56753192.389
RAIL | freight | petroleum diesel | NT | 127 | Transportation | All | Train | Diesel | Rail - Passenger | Per vehicle | All | Diesel | Energy Index | 18667865.6983 | 21464318.5522 | 19314680.6748 | 18780076.4749 | 19336321.3246 | 19367580.0409 | 19426891.4514 | 19179226.2373 | 18912324.8901 | 18662255.1594 | 18516381.1498 | 18339248.4239 | 18266311.4191 | 18221427.1085 | 18183756.3478 | 18102002.782 | 18050706.427 | 18000211.5775 | 17943304.6836 | 17847925.5235 | 17825483.3682 | 17593848.2651 | 17667586.7754 | 17705257.5361 | 17698845.4918 | 17682013.8753 | 17717280.1194 | 17778194.5409 | 17854337.5679 | 17930480.5949 | 17999410.0719 | 18065935.0324 | 18140475.0482 | 18224633.1307 | 18299608.7765 | 18374892.8701 | 18450486.6803 | 18526391.4815 | 18602608.553 | 18679139.1794 | 18755984.6507 | 18833146.2622 | 18910625.3145 | 18988423.1135 | 19066540.9706 | 19144980.2024 | 19223742.131 | 19302828.0841 | 19382239.3947 | 19461977.4012 | 19542043.4477 | 19622438.8838 | 19703165.0645 | 19784223.3505
RAIL | freight | petroleum diesel | NT | 128 | Transportation | All | Train | Diesel | Rail - Freight | Per vehicle | All | Diesel | Energy Index | 760136027.2525 | 874004671.754 | 786473658.6978 | 764705133.0794 | 787354843.393 | 788627665.7305 | 791042764.5248 | 780958095.2353 | 770090150.6612 | 759907571.9612 | 753967734.3861 | 746755074.4736 | 743785155.6861 | 741957513.3553 | 740423599.2563 | 737094679.2966 | 735005945.2043 | 732949847.5822 | 730632658.1985 | 726748918.2456 | 725835097.0802 | 716403157.1946 | 719405712.4523 | 720939626.5514 | 720678534.7898 | 719993168.9158 | 721429173.6042 | 723909545.3389 | 727010010.0072 | 730110474.6754 | 732917211.112 | 735626038.138 | 738661229.8659 | 742088059.2361 | 745140989.3598 | 748206479.1551 | 751284580.2922 | 754375344.6538 | 757478824.336 | 760595071.6494 | 763724139.1196 | 766866079.4884 | 770020945.7146 | 773188790.9747 | 776369668.6642 | 779563632.3982 | 782770736.0122 | 785991033.5634 | 789224579.3313 | 792471427.8186 | 795731633.7525 | 799005252.085 | 802292337.9945 | 805592946.8861
ships | freight | petroleum diesel | NT | 129 | Transportation | All | Boat | Diesel | Marine - Freight | Per vehicle | All | Diesel | Energy Index | 942798020.8962 | 1084029496.3548 | 975464630.439 | 948465090.7053 | 976557565.3308 | 978136249.0634 | 981131700.2482 | 968623667.598 | 955144137.2662 | 942514667.4057 | 935147476.6538 | 926201602.1693 | 922518006.7933 | 920251178.8697 | 918348662.5766 | 914219797.4299 | 911629136.9457 | 909078955.5316 | 906204941.5569 | 901387932.2191 | 900254518.2573 | 888556067.0084 | 892280141.4544 | 894182657.7475 | 893858825.1869 | 893008764.7156 | 894789843.7985 | 897866253.1234 | 901711764.7797 | 905557276.4359 | 909038476.4615 | 912398239.277 | 916162792.7931 | 920413095.1499 | 924199649.6288 | 928001781.89 | 931819556.0201 | 935653036.3693 | 939502287.5525 | 943367374.4505 | 947248362.2111 | 951145316.25 | 955058302.2519 | 958987386.172 | 962932634.2367 | 966894112.9447 | 970871889.0686 | 974866029.6554 | 978876602.0282 | 982903673.7868 | 986947312.8092 | 991007587.2527 | 995084565.5551 | 999178316.4355
ships | freight | heavy or residual fuel oil | NT | 130 | Transportation | All | Boat | Heavy Fuel Oil | Marine - Freight | Per vehicle | All | Heavy Fuel Oil | Energy Index | 722344892.5428 | 722344892.5428 | 722344892.5428 | 722344892.5428 | 722344892.5428 | 722344892.5428 | 722344892.5428 | 722344892.5428 | 722344892.5428 | 722344892.5428 | 722344892.5428 | 722344892.5428 | 722344892.5428 | 722344892.5428 | 722344892.5428 | 722344892.5428 | 722344892.5428 | 722344892.5428 | 722344892.5428 | 722344892.5428 | 722344892.5428 | 722344892.5428 | 722344892.5428 | 722344892.5428 | 722344892.5428 | 722344892.5428 | 722344892.5428 | 722344892.5428 | 722344892.5428 | 722344892.5428 | 722344892.5428 | 722344892.5428 | 722344892.5428 | 722344892.5428 | 722344892.5428 | 722344892.5428 | 722344892.5428 | 722344892.5428 | 722344892.5428 | 722344892.5428 | 722344892.5428 | 722344892.5428 | 722344892.5428 | 722344892.5428 | 722344892.5428 | 722344892.5428 | 722344892.5428 | 722344892.5428 | 722344892.5428 | 722344892.5428 | 722344892.5428 | 722344892.5428 | 722344892.5428 | 722344892.5428
motorbikes | passenger | petroleum gasoline | NT | 131 | Transportation | All | Bike | Gasoline | Off road vehicles | Per vehicle | All | Motor Gasoline | Energy Index | 211889466.3196 | 224507883.8304 | 214638032.5101 | 199246061.8435 | 205567764.0815 | 206417320.9041 | 205642724.9777 | 203243976.3023 | 200657825.3868 | 198284063.6768 | 196497495.653 | 194561005.837 | 193274177.1206 | 191987348.4041 | 191050337.2028 | 190013378.14 | 188926445.1465 | 187914473.0491 | 186939981.3998 | 185878035.3717 | 185153413.376 | 183554247.5924 | 183129469.1812 | 182579755.9431 | 182142484.0492 | 181467835.9842 | 181068044.5383 | 180805681.402 | 180630772.6444 | 180480850.8522 | 180318435.5773 | 180168513.7851 | 179856176.718 | 179806202.7873 | 179641741.0609 | 179477429.7613 | 179313268.7508 | 179149257.8921 | 178985397.0476 | 178821686.0803 | 178658124.853 | 178494713.2288 | 178331451.0709 | 178168338.2424 | 178005374.607 | 177842560.028 | 177679894.3691 | 177517377.4942 | 177355009.2672 | 177192789.552 | 177030718.2129 | 176868795.1142 | 176707020.1202 | 176545393.0954
NONROAD | NA | petroleum gasoline | NT | 132 | Transportation | All | Quad | Gasoline | Off road vehicles | Per vehicle | All | Motor Gasoline | Energy Index | 211889466.3196 | 224507883.8304 | 214638032.5101 | 199246061.8435 | 205567764.0815 | 206417320.9041 | 205642724.9777 | 203243976.3023 | 200657825.3868 | 198284063.6768 | 196497495.653 | 194561005.837 | 193274177.1206 | 191987348.4041 | 191050337.2028 | 190013378.14 | 188926445.1465 | 187914473.0491 | 186939981.3998 | 185878035.3717 | 185153413.376 | 183554247.5924 | 183129469.1812 | 182579755.9431 | 182142484.0492 | 181467835.9842 | 181068044.5383 | 180805681.402 | 180630772.6444 | 180480850.8522 | 180318435.5773 | 180168513.7851 | 179856176.718 | 179806202.7873 | 179641741.0609 | 179477429.7613 | 179313268.7508 | 179149257.8921 | 178985397.0476 | 178821686.0803 | 178658124.853 | 178494713.2288 | 178331451.0709 | 178168338.2424 | 178005374.607 | 177842560.028 | 177679894.3691 | 177517377.4942 | 177355009.2672 | 177192789.552 | 177030718.2129 | 176868795.1142 | 176707020.1202 | 176545393.0954
NONROAD | NA | petroleum gasoline | NT | 133 | Transportation | All | Snowmobile | Gasoline | Off road vehicles | Per vehicle | All | Motor Gasoline | Energy Index | 211889466.3196 | 224507883.8304 | 214638032.5101 | 199246061.8435 | 205567764.0815 | 206417320.9041 | 205642724.9777 | 203243976.3023 | 200657825.3868 | 198284063.6768 | 196497495.653 | 194561005.837 | 193274177.1206 | 191987348.4041 | 191050337.2028 | 190013378.14 | 188926445.1465 | 187914473.0491 | 186939981.3998 | 185878035.3717 | 185153413.376 | 183554247.5924 | 183129469.1812 | 182579755.9431 | 182142484.0492 | 181467835.9842 | 181068044.5383 | 180805681.402 | 180630772.6444 | 180480850.8522 | 180318435.5773 | 180168513.7851 | 179856176.718 | 179806202.7873 | 179641741.0609 | 179477429.7613 | 179313268.7508 | 179149257.8921 | 178985397.0476 | 178821686.0803 | 178658124.853 | 178494713.2288 | 178331451.0709 | 178168338.2424 | 178005374.607 | 177842560.028 | 177679894.3691 | 177517377.4942 | 177355009.2672 | 177192789.552 | 177030718.2129 | 176868795.1142 | 176707020.1202 | 176545393.0954
ships | freight | petroleum gasoline | NT | 134 | Transportation | All | Boat motor | Gasoline | Off road vehicles | Per vehicle | All | Motor Gasoline | Energy Index | 211889466.3196 | 224507883.8304 | 214638032.5101 | 199246061.8435 | 205567764.0815 | 206417320.9041 | 205642724.9777 | 203243976.3023 | 200657825.3868 | 198284063.6768 | 196497495.653 | 194561005.837 | 193274177.1206 | 191987348.4041 | 191050337.2028 | 190013378.14 | 188926445.1465 | 187914473.0491 | 186939981.3998 | 185878035.3717 | 185153413.376 | 183554247.5924 | 183129469.1812 | 182579755.9431 | 182142484.0492 | 181467835.9842 | 181068044.5383 | 180805681.402 | 180630772.6444 | 180480850.8522 | 180318435.5773 | 180168513.7851 | 179856176.718 | 179806202.7873 | 179641741.0609 | 179477429.7613 | 179313268.7508 | 179149257.8921 | 178985397.0476 | 178821686.0803 | 178658124.853 | 178494713.2288 | 178331451.0709 | 178168338.2424 | 178005374.607 | 177842560.028 | 177679894.3691 | 177517377.4942 | 177355009.2672 | 177192789.552 | 177030718.2129 | 176868795.1142 | 176707020.1202 | 176545393.0954
NONROAD | NA | petroleum diesel | NT | 135 | Transportation | All | Golf Cart | Diesel | Off road vehicles | Per vehicle | All | Diesel | Energy Index | 0 | 0 | 0 | 0 | 0 | 0 | 0 | 0 | 0 | 0 | 0 | 0 | 0 | 0 | 0 | 0 | 0 | 0 | 0 | 0 | 0 | 0 | 0 | 0 | 0 | 0 | 0 | 0 | 0 | 0 | 0 | 0 | 0 | 0 | 0 | 0 | 0 | 0 | 0 | 0 | 0 | 0 | 0 | 0 | 0 | 0 | 0 | 0 | 0 | 0 | 0 | 0 | 0 | 0
NONROAD | NA | petroleum gasoline | NT | 136 | Transportation | All | Golf Cart | Gasoline | Off road vehicles | Per vehicle | All | Motor Gasoline | Energy Index | 211889466.3196 | 224507883.8304 | 214638032.5101 | 199246061.8435 | 205567764.0815 | 206417320.9041 | 205642724.9777 | 203243976.3023 | 200657825.3868 | 198284063.6768 | 196497495.653 | 194561005.837 | 193274177.1206 | 191987348.4041 | 191050337.2028 | 190013378.14 | 188926445.1465 | 187914473.0491 | 186939981.3998 | 185878035.3717 | 185153413.376 | 183554247.5924 | 183129469.1812 | 182579755.9431 | 182142484.0492 | 181467835.9842 | 181068044.5383 | 180805681.402 | 180630772.6444 | 180480850.8522 | 180318435.5773 | 180168513.7851 | 179856176.718 | 179806202.7873 | 179641741.0609 | 179477429.7613 | 179313268.7508 | 179149257.8921 | 178985397.0476 | 178821686.0803 | 178658124.853 | 178494713.2288 | 178331451.0709 | 178168338.2424 | 178005374.607 | 177842560.028 | 177679894.3691 | 177517377.4942 | 177355009.2672 | 177192789.552 | 177030718.2129 | 176868795.1142 | 176707020.1202 | 176545393.0954
HDV | passenger | natural gas | NT | 137 | Transportation | All | School Bus | Natural Gas | Road - Passenger | Per vehicle | All | Natural Gas | Energy Index | 13327749.5611 | 13327749.5611 | 13327749.5611 | 13327749.5611 | 13327749.5611 | 13327749.5611 | 13327749.5611 | 13327749.5611 | 13327749.5611 | 13327749.5611 | 13327749.5611 | 13327749.5611 | 13327749.5611 | 13327749.5611 | 13327749.5611 | 13327749.5611 | 13327749.5611 | 13327749.5611 | 13327749.5611 | 13327749.5611 | 13327749.5611 | 13327749.5611 | 13327749.5611 | 13327749.5611 | 13327749.5611 | 13327749.5611 | 13327749.5611 | 13327749.5611 | 13327749.5611 | 13327749.5611 | 13327749.5611 | 13327749.5611 | 13327749.5611 | 13327749.5611 | 13327749.5611 | 13327749.5611 | 13327749.5611 | 13327749.5611 | 13327749.5611 | 13327749.5611 | 13327749.5611 | 13327749.5611 | 13327749.5611 | 13327749.5611 | 13327749.5611 | 13327749.5611 | 13327749.5611 | 13327749.5611 | 13327749.5611 | 13327749.5611 | 13327749.5611 | 13327749.5611 | 13327749.5611 | 13327749.5611
HDV | passenger | natural gas | NT | 138 | Transportation | All | Urban transit | Natural Gas | Road - Passenger | Per vehicle | All | Natural Gas | Energy Index | 14998948.207 | 14998948.207 | 14998948.207 | 14998948.207 | 14998948.207 | 14998948.207 | 14998948.207 | 14998948.207 | 14998948.207 | 14998948.207 | 14998948.207 | 14998948.207 | 14998948.207 | 14998948.207 | 14998948.207 | 14998948.207 | 14998948.207 | 14998948.207 | 14998948.207 | 14998948.207 | 14998948.207 | 14998948.207 | 14998948.207 | 14998948.207 | 14998948.207 | 14998948.207 | 14998948.207 | 14998948.207 | 14998948.207 | 14998948.207 | 14998948.207 | 14998948.207 | 14998948.207 | 14998948.207 | 14998948.207 | 14998948.207 | 14998948.207 | 14998948.207 | 14998948.207 | 14998948.207 | 14998948.207 | 14998948.207 | 14998948.207 | 14998948.207 | 14998948.207 | 14998948.207 | 14998948.207 | 14998948.207 | 14998948.207 | 14998948.207 | 14998948.207 | 14998948.207 | 14998948.207 | 14998948.207
HDV | freight | natural gas | NT | 139 | Transportation | All | Heavy Truck | Natural Gas | Road - Freight | Per vehicle | All | Natural Gas | Heavy Duty NG Trucks | 0 | 0 | 0 | 0 | 0 | 0 | 0 | 0 | 0 | 0 | 0 | 0 | 0 | 0 | 0 | 0 | 0 | 0 | 0 | 0 | 0 | 0 | 0 | 0 | 0 | 0 | 0 | 0 | 0 | 0 | 0 | 0 | 0 | 0 | 0 | 0 | 0 | 0 | 0 | 0 | 0 | 0 | 0 | 0 | 0 | 0 | 0 | 0 | 0 | 0 | 0 | 0 | 0 | 0
LDV | passenger | natural gas | NT | 140 | Transportation | All | Car | Natural Gas | Road - Passenger | Per vehicle | All | Natural Gas | Energy Index | 0 | 0 | 0 | 0 | 0 | 0 | 0 | 0 | 0 | 0 | 0 | 0 | 0 | 0 | 0 | 0 | 0 | 0 | 0 | 0 | 0 | 0 | 0 | 0 | 0 | 0 | 0 | 0 | 0 | 0 | 0 | 0 | 0 | 0 | 0 | 0 | 0 | 0 | 0 | 0 | 0 | 0 | 0 | 0 | 0 | 0 | 0 | 0 | 0 | 0 | 0 | 0 | 0 | 0
LDV | passenger | natural gas | NT | 141 | Transportation | All | Passenger Light Truck | Natural Gas | Road - Passenger | Per vehicle | All | Natural Gas | Energy Index | 137079.7616 | 137079.7616 | 137079.7616 | 137079.7616 | 137079.7616 | 137079.7616 | 137079.7616 | 137079.7616 | 137079.7616 | 137079.7616 | 137079.7616 | 137079.7616 | 137079.7616 | 137079.7616 | 137079.7616 | 137079.7616 | 137079.7616 | 137079.7616 | 137079.7616 | 137079.7616 | 137079.7616 | 137079.7616 | 137079.7616 | 137079.7616 | 137079.7616 | 137079.7616 | 137079.7616 | 137079.7616 | 137079.7616 | 137079.7616 | 137079.7616 | 137079.7616 | 137079.7616 | 137079.7616 | 137079.7616 | 137079.7616 | 137079.7616 | 137079.7616 | 137079.7616 | 137079.7616 | 137079.7616 | 137079.7616 | 137079.7616 | 137079.7616 | 137079.7616 | 137079.7616 | 137079.7616 | 137079.7616 | 137079.7616 | 137079.7616 | 137079.7616 | 137079.7616 | 137079.7616 | 137079.7616
LDV | freight | natural gas | NT | 142 | Transportation | All | Freight Light Truck | Natural Gas | Road - Freight | Per vehicle | All | Natural Gas | Energy Index | 2594789.5962 | 2594789.5962 | 2594789.5962 | 2594789.5962 | 2594789.5962 | 2594789.5962 | 2594789.5962 | 2594789.5962 | 2594789.5962 | 2594789.5962 | 2594789.5962 | 2594789.5962 | 2594789.5962 | 2594789.5962 | 2594789.5962 | 2594789.5962 | 2594789.5962 | 2594789.5962 | 2594789.5962 | 2594789.5962 | 2594789.5962 | 2594789.5962 | 2594789.5962 | 2594789.5962 | 2594789.5962 | 2594789.5962 | 2594789.5962 | 2594789.5962 | 2594789.5962 | 2594789.5962 | 2594789.5962 | 2594789.5962 | 2594789.5962 | 2594789.5962 | 2594789.5962 | 2594789.5962 | 2594789.5962 | 2594789.5962 | 2594789.5962 | 2594789.5962 | 2594789.5962 | 2594789.5962 | 2594789.5962 | 2594789.5962 | 2594789.5962 | 2594789.5962 | 2594789.5962 | 2594789.5962 | 2594789.5962 | 2594789.5962 | 2594789.5962 | 2594789.5962 | 2594789.5962 | 2594789.5962
0 | 0 | natural gas | NT | 143 | Industrial | All | Rooftop Unit and Make up air | Natural Gas | Space heating | Per unit | All | Natural Gas | Energy Index | 83973874266.4157 | 88148174814.7674 | 52989708431.5141 | 48880025538.7097 | 49349254377.0291 | 49752787268.5031 | 58742565818.2403 | 56925425535.0723 | 52243096061.554 | 47837996591.3214 | 43700531910.463 | 39833419434.8258 | 36231511539.666 | 32890436060.0899 | 29810667375.4943 | 26972864840.9872 | 24367424591.3536 | 21981491765.43 | 19801941839.0713 | 17816414160.9126 | 16008313236.9369 | 13246709731.3392 | 12642564614.621 | 11526856861.3534 | 10313470103.0202 | 9223067858.1939 | 8239284451.0547 | 7358954373.8384 | 6566016767.2825 | 5860293146.2571 | 5225801772.7047 | 4659157495.2075 | 4150810549.924 | 3697402987.7151 | 3296218596.8631 | 2938565506.0012 | 2619720310.6629 | 2335472094.5742 | 2082066831.7984 | 1856157819.1472 | 1654761485.0213 | 1475217991.7062 | 1315156111.3346 | 1172461912.0667 | 1045250841.2745 | 931842837.3109 | 830740141.3851 | 740607516.6763 | 660254613.5749 | 588620248.2503 | 524758386.9922 | 467825651.2754 | 417070178.5746 | 371821691.8402
0 | 0 | LPG propane or butane | NT | 144 | Industrial | All | Rooftop Unit and Make up air | Propane/LPG | Space heating | Per unit | All | RPP | Energy Index | 14289756747.5294 | 11893046332.937 | 23732592777.4946 | 24591128535.6775 | 23741560718.7271 | 22780781151.7782 | 22343222913.2555 | 21440597323.7209 | 20727552732.571 | 20078110748.4527 | 19525963568.0354 | 19009691616.2867 | 18559744791.7068 | 18154386236.1237 | 17774542666.9531 | 17429740158.4013 | 17091618785.6788 | 16773532271.5982 | 16476124506.306 | 16200450071.8911 | 15947377224.5894 | 14793031179.0996 | 14557340294.8983 | 14366908132.6309 | 14179636765.3554 | 13997177964.3066 | 13859950243.1414 | 13742364457.2445 | 13640183043.2369 | 13548124928.6354 | 13464697592.4768 | 13389072078.1653 | 13325051846.5952 | 13269899341.5692 | 13197065493.2978 | 13124636047.0454 | 13052609516.8907 | 12980984372.0278 | 12909759040.3713 | 12838931912.1309 | 12768501343.304 | 12698465659.0507 | 12628823156.9233 | 12559572109.9331 | 12490710769.444 | 12422237367.8865 | 12354150121.2936 | 12286447231.6573 | 12219126889.1134 | 12152187273.9593 | 12085626558.5125 | 12019442908.8185 | 11953634486.217 | 11888199448.7744
0 | 0 | natural gas | NT | 145 | Industrial | All | Commercial Water Heater | Natural Gas | Water heating | Per unit | All | Natural Gas | Energy Index | 24203657457.3324 | 25406809526.6977 | 15273140162.2757 | 14088612737.947 | 14223857826.6249 | 14340167476.0644 | 16931277181.7426 | 16407525701.2979 | 15057945255.3623 | 13788270376.4264 | 12595735451.1043 | 11481123715.8836 | 10442951478.9957 | 9479958558.2428 | 8592281683.2509 | 7774346330.419 | 7023384392.8096 | 6335690734.0456 | 5707482493.2137 | 5135196979.2485 | 4614050899.0599 | 3818078272.2594 | 3643946477.254 | 3322367789.6148 | 2972635236.2639 | 2658350315.4473 | 2374795974.2118 | 2121059823.2426 | 1892512666.3826 | 1689103059.1438 | 1506224610.3494 | 1342901623.1405 | 1196381584.133 | 1065696636.938 | 950063892.1321 | 846978105.3276 | 755077857.098 | 673149441.6811 | 600110842.0965 | 534997443.3579 | 476949295.3246 | 425199757.1634 | 379065373.6026 | 337936849.3991 | 301271002.9185 | 268583592.6396 | 239442921.9063 | 213464137.5136 | 190304146.8694 | 169657086.6303 | 151250282.9907 | 134840650.2872 | 120211480.369 | 107169580.3382
0 | 0 | LPG propane or butane | NT | 146 | Industrial | All | Commercial Water Heater | Propane/LPG | Water heating | Per unit | All | RPP | Energy Index | 6491748742.019 | 5402937918.0276 | 10781571165.2885 | 11171598688.264 | 10785645245.9214 | 10349168988.4668 | 10150388967.5976 | 9740331704.9792 | 9416399925.7765 | 9121362420.387 | 8870525346.8655 | 8635986169.4311 | 8431578089.99 | 8247426187.3533 | 8074865586.3652 | 7918223924.0414 | 7764617460.6983 | 7620112710.6092 | 7485002189.1137 | 7359764986.3791 | 7244795545.8814 | 6720383225.8496 | 6613310304.452 | 6526798142.511 | 6441721910.3255 | 6358831997.4245 | 6296490286.3665 | 6243071785.8866 | 6196651396.9631 | 6154829960.7963 | 6116929434.2774 | 6082573227.5155 | 6053489229.439 | 6028433785.0778 | 5995345815.0553 | 5962441562.3866 | 5929720352.027 | 5897181488.5407 | 5864824257.7389 | 5832647928.3038 | 5800651753.3752 | 5768834972.0835 | 5737196811.0172 | 5705736485.6159 | 5674453201.485 | 5643346155.6286 | 5612414537.6014 | 5581657530.5793 | 5551074312.3522 | 5520664056.2404 | 5490425931.9389 | 5460359106.2935 | 5430462744.0121 | 5400736008.3155
0 | 0 | natural gas | NT | 147 | Industrial | All | Steam Boiler | Natural Gas | Steam Production | Per unit | All | Natural Gas | Energy Index | 349426633747.399 | 366796462180.3812 | 220497334465.4338 | 203396388825.5319 | 205348913403.7235 | 207028068273.091 | 244435751129.3477 | 236874384957.5341 | 217390579543.9965 | 199060365621.4809 | 181843816208.8106 | 165752238840.3849 | 150764213554.3203 | 136861547181.9155 | 124046213679.9181 | 112237734012.46 | 101396145199.1217 | 91467956426.208 | 82398554775.9317 | 74136505908.3263 | 66612753731.1202 | 55121348515.6773 | 52607419079.0051 | 47964808411.3905 | 42915742209.5278 | 38378431180.7255 | 34284775537.2738 | 30621603173.7798 | 27322082685.4015 | 24385471371.4042 | 21745267060.9685 | 19387383681.7891 | 17272083376.5701 | 15385393265.3619 | 13716010824.3105 | 12227768002.5878 | 10901010076.1867 | 9718214853.6932 | 8663761326.1031 | 7723723409.3879 | 6885686059.1114 | 6138581331.261 | 5472542226.3833 | 4878772388.5494 | 4349429939.7145 | 3877523916.4284 | 3456821942.0494 | 3081767915.8067 | 2747408632.186 | 2449328361.9276 | 2183590530.9744 | 1946685727.3634 | 1735485349.5668 | 1547200284.2432
0 | 0 | natural gas | NT | 148 | Industrial | Oil & Gas | Steam Assisted Gravity Drainage | Natural Gas | Steam Production | Per Archetype Plant | All | Natural Gas | Energy Index | 0 | 0 | 0 | 0 | 0 | 0 | 0 | 0 | 0 | 0 | 0 | 0 | 0 | 0 | 0 | 0 | 0 | 0 | 0 | 0 | 0 | 0 | 0 | 0 | 0 | 0 | 0 | 0 | 0 | 0 | 0 | 0 | 0 | 0 | 0 | 0 | 0 | 0 | 0 | 0 | 0 | 0 | 0 | 0 | 0 | 0 | 0 | 0 | 0 | 0 | 0 | 0 | 0 | 0
0 | 0 | LPG propane or butane | NT | 149 | Industrial | All | Steam Boiler | Propane/LPG | Steam Production | Per unit | All | RPP | Energy Index | 18526648000.9051 | 15419316574.9216 | 30769270625.5117 | 31882360936.9192 | 30780897547.75 | 29535248292.9856 | 28967954698.8236 | 27797701987.7824 | 26873240754.2861 | 26031240204.5672 | 25315382220.6269 | 24646036416.3715 | 24062681039.1319 | 23537134285.1788 | 23044667672.502 | 22597631741.8958 | 22159257893.7828 | 21746859209.5837 | 21361270491.8991 | 21003859004.8117 | 20675750441.2172 | 19179142539.916 | 18873569665.18 | 18626674654.9491 | 18383877610.6424 | 18147320051.1666 | 17969404518.3194 | 17816954724.8267 | 17684476676.1796 | 17565123469.8947 | 17456960054.8015 | 17358911689.928 | 17275909556.5683 | 17204404417.255 | 17109975443.1783 | 17016070775.7072 | 16922688488.3472 | 16829826596.4106 | 16737483061.6913 | 16645655797.0982 | 16554342671.1847 | 16463541512.5235 | 16373250113.8935 | 16283466236.2567 | 16194187612.5086 | 16105411950.9986 | 16017136938.8158 | 15929360244.8456 | 15842079522.602 | 15755292412.843 | 15668996545.9813 | 15583189544.2975 | 15497869023.9714 | 15413032596.9388
0 | 0 | heavy or residual fuel oil | NT | 150 | Industrial | All | Steam Boiler | Heavy Fuel Oil | Steam Production | Per unit | All | RPP | Energy Index | 0 | 0 | 0 | 0 | 0 | 0 | 0 | 0 | 0 | 0 | 0 | 0 | 0 | 0 | 0 | 0 | 0 | 0 | 0 | 0 | 0 | 0 | 0 | 0 | 0 | 0 | 0 | 0 | 0 | 0 | 0 | 0 | 0 | 0 | 0 | 0 | 0 | 0 | 0 | 0 | 0 | 0 | 0 | 0 | 0 | 0 | 0 | 0 | 0 | 0 | 0 | 0 | 0 | 0
0 | 0 | petroleum diesel | NT | 151 | Industrial | All | Steam Boiler | Diesel | Steam Production | Per unit | All | RPP | Energy Index | 0 | 0 | 0 | 0 | 0 | 0 | 0 | 0 | 0 | 0 | 0 | 0 | 0 | 0 | 0 | 0 | 0 | 0 | 0 | 0 | 0 | 0 | 0 | 0 | 0 | 0 | 0 | 0 | 0 | 0 | 0 | 0 | 0 | 0 | 0 | 0 | 0 | 0 | 0 | 0 | 0 | 0 | 0 | 0 | 0 | 0 | 0 | 0 | 0 | 0 | 0 | 0 | 0 | 0
0 | 0 | hard coal | NT | 152 | Industrial | All | Steam Boiler | Coal | Steam Production | Per unit | All | Other | Energy Index | 0 | 0 | 0 | 0 | 0 | 0 | 0 | 0 | 0 | 0 | 0 | 0 | 0 | 0 | 0 | 0 | 0 | 0 | 0 | 0 | 0 | 0 | 0 | 0 | 0 | 0 | 0 | 0 | 0 | 0 | 0 | 0 | 0 | 0 | 0 | 0 | 0 | 0 | 0 | 0 | 0 | 0 | 0 | 0 | 0 | 0 | 0 | 0 | 0 | 0 | 0 | 0 | 0 | 0
0 | 0 | crude oil | NT | 153 | Industrial | All | Steam Boiler | Petroleum Coke | Steam Production | Per unit | All | Other | Energy Index | 0 | 0 | 0 | 0 | 0 | 0 | 0 | 0 | 0 | 0 | 0 | 0 | 0 | 0 | 0 | 0 | 0 | 0 | 0 | 0 | 0 | 0 | 0 | 0 | 0 | 0 | 0 | 0 | 0 | 0 | 0 | 0 | 0 | 0 | 0 | 0 | 0 | 0 | 0 | 0 | 0 | 0 | 0 | 0 | 0 | 0 | 0 | 0 | 0 | 0 | 0 | 0 | 0 | 0
0 | 0 | biomass | NT | 154 | Industrial | All | Steam Boiler | Biomass | Steam Production | Per unit | All | Biofuels & Emerging Energy | Energy Index | 0 | 0 | 0 | 0 | 0 | 0 | 0 | 0 | 0 | 0 | 0 | 0 | 0 | 0 | 0 | 0 | 0 | 0 | 0 | 0 | 0 | 0 | 0 | 0 | 0 | 0 | 0 | 0 | 0 | 0 | 0 | 0 | 0 | 0 | 0 | 0 | 0 | 0 | 0 | 0 | 0 | 0 | 0 | 0 | 0 | 0 | 0 | 0 | 0 | 0 | 0 | 0 | 0 | 0
0 | 0 | natural gas | NT | 155 | Industrial | All | Oven/Furnace/Kiln/Other | Natural Gas | Process heat (Low, <100 C) | Per unit | All | Natural Gas | Energy Index | 21324406178.7665 | 22384432063.9947 | 13456257386.7088 | 12412640570.9114 | 12531796992.1975 | 12634270521.7262 | 14917143509.622 | 14455697163.1174 | 13266661925.3322 | 12148026740.4998 | 11097354990.7957 | 10115336739.4067 | 9200664793.5678 | 8352228881.5321 | 7570149467.6587 | 6849515170.0321 | 6187887173.9076 | 5582001103.5112 | 5028524104.5922 | 4524317301.4869 | 4065166418.5261 | 3363882175.3907 | 3210464984.9566 | 2927141087.9075 | 2619012490.6185 | 2342114698.6559 | 2092291796.6041 | 1868739932.3852 | 1667380595.9924 | 1488168462.7406 | 1327045114.738 | 1183150923.3865 | 1054060812.4959 | 938922061.2411 | 837044912.2129 | 746222143.2594 | 665254288.5196 | 593072023.8758 | 528722048.3807 | 471354497.0167 | 420211718.7498 | 374618271.8397 | 333972004.4071 | 297736102.5731 | 265432001.2355 | 236633063.9283 | 210958948.3474 | 188070583.1739 | 167665689.886 | 149474790.4439 | 133257648.1399 | 118800094.6222 | 105911201.2 | 94420757.0764
0 | 0 | natural gas | NT | 156 | Industrial | All | Oven/Furnace/Kiln/Other | Natural Gas | Process heat (Intermediate, 100-300 C) | Per unit | All | Natural Gas | Energy Index | 27823212282.9771 | 29206290666.6332 | 17557173816.0558 | 16195505314.4996 | 16350975735.4122 | 16484679002.0618 | 19463278228.9207 | 18861201924.9725 | 17309797419.0041 | 15850248020.3535 | 14479374529.8245 | 13198077313.616 | 12004650800.1171 | 10897646352.2007 | 9877221146.8313 | 8936967013.9297 | 8073701887.8479 | 7283166544.7008 | 6561012412.6903 | 5903144015.3377 | 5304062738.2584 | 4389055764.3764 | 4188883294.3193 | 3819213871.1074 | 3417180290.3851 | 3055895386.0422 | 2729936689.7641 | 2438255368.2644 | 2175529948.6373 | 1941701293.0889 | 1731474144.0824 | 1543726893.411 | 1375295400.931 | 1225067071.4148 | 1092141937.63 | 973640106.4635 | 867996563.9593 | 773816099.7806 | 689854885.8742 | 615004053.1534 | 548275049.5633 | 488786586.3696 | 435753000.449 | 388473879.0262 | 346324809.9459 | 308749135.4111 | 275250600.3524 | 245386798.3925 | 218763328.89 | 195028587.9293 | 173869124.4879 | 155005500.4675 | 138188599.9277 | 123196338.7882
0 | 0 | natural gas | NT | 157 | Industrial | All | Oven/Furnace/Kiln/Other | Natural Gas | Process heat (High, >300 C) | Per unit | All | Natural Gas | Energy Index | 67491064907.2654 | 70846012999.3045 | 42588625121.9291 | 39285611210.8814 | 39662737480.9271 | 39987062931.0579 | 47212283071.2809 | 45751820113.3874 | 41988561538.3236 | 38448116883.773 | 35122774332.0955 | 32014717911.2509 | 29119810397.8621 | 26434537817.2885 | 23959281435.3814 | 21678496885.144 | 19584465395.7531 | 17666855322.0783 | 15915118286.7974 | 14319319848.6232 | 12866121959.5777 | 10646579714.1752 | 10161019203.3373 | 9264308112.5232 | 8289090937.1852 | 7412718263.8569 | 6622036752.8993 | 5914502238.144 | 5277206365.6004 | 4710005684.0872 | 4200055430.5159 | 3744634907.8118 | 3336068827.2391 | 2971658354.6032 | 2649220429.7211 | 2361769264.9331 | 2105508589.0749 | 1877054025.4453 | 1673388406.9747 | 1491821938.0083 | 1329956677.2076 | 1185654873.0231 | 1057010733.9774 | 942325261.2776 | 840083811.651 | 748936094.2999 | 667678337.9723 | 595237392.7661 | 530656556.8087 | 473082940.7056 | 421756202.9442 | 375998507.5279 | 335205571.2442 | 298838682.3538
0 | 0 | LPG propane or butane | NT | 158 | Industrial | All | Oven/Furnace/Kiln/Other | Propane/LPG | Process heat (Low, <100 C) | Per unit | All | RPP | Energy Index | 134637391.9756 | 112055703.2007 | 223607333.0592 | 231696415.1508 | 223691828.5646 | 214639410.2875 | 210516757.879 | 202012263.5442 | 195293992.141 | 189174981.403 | 183972677.566 | 179108388.3859 | 174869011.323 | 171049742.7586 | 167470875.1533 | 164222162.7142 | 161036399.6113 | 158039403.9707 | 155237242.4938 | 152639851.4017 | 150255411.3624 | 139379219.1537 | 137158551.124 | 135364308.5677 | 133599846.8678 | 131880728.9325 | 130587776.0285 | 129479888.4817 | 128517140.1765 | 127649773.1052 | 126863724.8079 | 126151184.896 | 125547989.3928 | 125028345.1771 | 124342108.2067 | 123659681.4923 | 122981051.0339 | 122306202.4081 | 121635120.8028 | 120967791.0507 | 120304197.6621 | 119644324.8568 | 118988156.5942 | 118335676.6029 | 117686868.4073 | 117041715.3534 | 116400200.6327 | 115762307.3046 | 115128018.3165 | 114497316.5234 | 113870184.7049 | 113246605.5815 | 112626561.8294 | 112010036.0942
0 | 0 | LPG propane or butane | NT | 159 | Industrial | All | Oven/Furnace/Kiln/Other | Propane/LPG | Process heat (Intermediate, 100-300 C) | Per unit | All | RPP | Energy Index | 176064281.8142 | 146534381.1086 | 292409589.3851 | 302987619.8126 | 292520083.5076 | 280682305.7605 | 275291144.9187 | 264169883.0962 | 255384451.2613 | 247382667.9886 | 240579655.2786 | 234218661.7354 | 228674860.9609 | 223680432.8382 | 219000375.2005 | 214752058.9339 | 210586061.0302 | 206666912.8847 | 203002547.8765 | 199605959.5253 | 196487845.6278 | 182265132.7395 | 179361182.2391 | 177014865.0501 | 174707492.0579 | 172459414.7578 | 170768630.1911 | 169319854.1684 | 168060875.6154 | 166926626.3683 | 165898717.0565 | 164966934.0948 | 164178139.9752 | 163498605.2316 | 162601218.4241 | 161708814.2592 | 160821374.4289 | 159938880.0721 | 159061311.819 | 158188649.8356 | 157320873.8659 | 156457963.2742 | 155599897.0848 | 154746654.0192 | 153898212.5326 | 153054550.8467 | 152215646.9813 | 151381478.7829 | 150552023.9524 | 149727260.0691 | 148907164.614 | 148091714.9911 | 147280888.5462 | 146474662.5847
0 | 0 | LPG propane or butane | NT | 160 | Industrial | All | Oven/Furnace/Kiln/Other | Propane/LPG | Process heat (High, >300 C) | Per unit | All | RPP | Energy Index | 0 | 0 | 0 | 0 | 0 | 0 | 0 | 0 | 0 | 0 | 0 | 0 | 0 | 0 | 0 | 0 | 0 | 0 | 0 | 0 | 0 | 0 | 0 | 0 | 0 | 0 | 0 | 0 | 0 | 0 | 0 | 0 | 0 | 0 | 0 | 0 | 0 | 0 | 0 | 0 | 0 | 0 | 0 | 0 | 0 | 0 | 0 | 0 | 0 | 0 | 0 | 0 | 0 | 0
0 | 0 | heavy or residual fuel oil | NT | 161 | Industrial | All | Oven/Furnace/Kiln/Other | Heavy Fuel Oil | Process heat (Low, <100 C) | Per unit | All | RPP | Energy Index | 42609884.2321 | 35463257.7984 | 70766987.0554 | 73327010.2883 | 70793728.0941 | 67928829.3527 | 66624097.1437 | 63932604.7303 | 61806414.0597 | 59869876.7031 | 58223457.6735 | 56684013.127 | 55342340.0359 | 54133622.3908 | 53000986.5598 | 51972837.8493 | 50964611.2712 | 50016125.5985 | 49129300.814 | 48307281.5212 | 47552656.7283 | 44110572.1476 | 43407777.7287 | 42839937.9444 | 42281523.1708 | 41737458.7387 | 41328266.5169 | 40977643.5628 | 40672954.106 | 40398450.7904 | 40149683.1453 | 39924179.3479 | 39733280.741 | 39568824.3478 | 39351644.8746 | 39135671.2668 | 38920899.0936 | 38707323.7903 | 38494940.6693 | 38283744.9304 | 38073731.6715 | 37864895.8983 | 37657232.5346 | 37450736.4306 | 37245402.3722 | 37041225.0888 | 36838199.2609 | 36636319.527 | 36435580.4904 | 36235976.7251 | 36037502.7812 | 35840153.19 | 35643922.4691 | 35448805.126
0 | 0 | heavy or residual fuel oil | NT | 162 | Industrial | All | Oven/Furnace/Kiln/Other | Heavy Fuel Oil | Process heat (Intermediate, 100-300 C) | Per unit | All | RPP | Energy Index | 101198475.0513 | 84225237.2712 | 168071594.2566 | 174151649.4346 | 168135104.2235 | 161330969.7127 | 158232230.7162 | 151839936.2344 | 146790233.3918 | 142190957.1698 | 138280711.9746 | 134624531.1766 | 131438057.5854 | 128567353.1781 | 125877343.0794 | 123435489.8922 | 121040951.7691 | 118788298.2965 | 116682089.4332 | 114729793.6128 | 112937559.7297 | 104762608.8506 | 103093472.1056 | 101744852.618 | 100418617.5306 | 99126464.5044 | 98154632.9776 | 97321903.4616 | 96598266.0016 | 95946320.6272 | 95355497.47 | 94819925.9513 | 94366541.76 | 93975957.8261 | 93460156.5772 | 92947219.2586 | 92437135.3472 | 91929894.002 | 91425484.0896 | 90923894.2098 | 90425112.7197 | 89929127.7586 | 89435927.2697 | 88945499.0227 | 88457830.6341 | 87972909.586 | 87490723.2446 | 87011258.8766 | 86534503.6647 | 86060444.7221 | 85589069.1052 | 85120363.8263 | 84654315.8641 | 84190912.1742
0 | 0 | heavy or residual fuel oil | NT | 163 | Industrial | All | Oven/Furnace/Kiln/Other | Heavy Fuel Oil | Process heat (High, >300 C) | Per unit | All | RPP | Energy Index | 0 | 0 | 0 | 0 | 0 | 0 | 0 | 0 | 0 | 0 | 0 | 0 | 0 | 0 | 0 | 0 | 0 | 0 | 0 | 0 | 0 | 0 | 0 | 0 | 0 | 0 | 0 | 0 | 0 | 0 | 0 | 0 | 0 | 0 | 0 | 0 | 0 | 0 | 0 | 0 | 0 | 0 | 0 | 0 | 0 | 0 | 0 | 0 | 0 | 0 | 0 | 0 | 0 | 0
0 | 0 | petroleum diesel | NT | 164 | Industrial | All | Oven/Furnace/Kiln/Other | Diesel | Process heat (Low, <100 C) | Per unit | All | RPP | Energy Index | 16218235439.061 | 13498076204.0321 | 26935432425.14 | 27909832151.1165 | 26945610637.7494 | 25855168757.0988 | 25358559706.5711 | 24334119991.9535 | 23524846239.9831 | 22787758605.2155 | 22161096225.4958 | 21575150627.4022 | 21064481085.2242 | 20604417236.1443 | 20173311756.6274 | 19781976315.2709 | 19398223664.566 | 19037209683.258 | 18699665157.8938 | 18386786992.0256 | 18099560617.687 | 16789429432.4841 | 16521930809.6347 | 16305798814.0109 | 16093254179.4779 | 15886171592.5857 | 15730424260.4271 | 15596969647.1922 | 15480998307.7809 | 15376516460.8845 | 15281830161.8957 | 15195998582.1163 | 15123338479.7218 | 15060742850.743 | 14978079687.187 | 14895875501.8536 | 14814128608.2887 | 14732837269.0961 | 14651999700.0291 | 14571614074.0474 | 14491678525.2817 | 14412191152.8635 | 14333150024.5908 | 14254553180.4086 | 14176398635.6928 | 14098684384.3313 | 14021408401.601 | 13944568646.8434 | 13868163065.9434 | 13792189593.6198 | 13716646155.5347 | 13641530670.2316 | 13566841050.9133 | 13492575207.0674
0 | 0 | petroleum diesel | NT | 165 | Industrial | All | Oven/Furnace/Kiln/Other | Diesel | Process heat (Intermediate, 100-300 C) | Per unit | All | RPP | Energy Index | 38515894049.7174 | 32055920935.6015 | 63967640953.7977 | 66281695201.487 | 63991812693.0694 | 61402175608.3 | 60222803065.2064 | 57789911296.1363 | 55868006647.1855 | 54117533277.0868 | 52629303443.8897 | 51237769903.7662 | 50025005786.8035 | 48932422655.0659 | 47908611338.7415 | 46979247940.743 | 46067892541.3603 | 45210538095.6949 | 44408920112.9718 | 43665881060.8919 | 42983761193.7906 | 39872394725.4648 | 39237125330.4171 | 38723844025.8339 | 38219082169.6339 | 37727291863.2069 | 37357415142.2476 | 37040480309.0398 | 36765065647.6637 | 36516936820.0669 | 36292070960.0592 | 36088233739.5844 | 35915676816.485 | 35767021519.0094 | 35570708815.2444 | 35375486116.41 | 35181349417.4289 | 34988294592.2436 | 34796317403.5339 | 34605413512.3514 | 34415578487.5342 | 34226807814.8028 | 34039096905.465 | 33852441104.682 | 33666835699.2672 | 33482275925.0033 | 33298756973.4744 | 33116273998.4201 | 32934822121.6232 | 32754396438.3484 | 32574992022.3518 | 32396603930.4847 | 32219227206.914 | 32042856886.9843
0 | 0 | petroleum diesel | NT | 166 | Industrial | All | Oven/Furnace/Kiln/Other | Diesel | Process heat (High, >300 C) | Per unit | All | RPP | Energy Index | 0 | 0 | 0 | 0 | 0 | 0 | 0 | 0 | 0 | 0 | 0 | 0 | 0 | 0 | 0 | 0 | 0 | 0 | 0 | 0 | 0 | 0 | 0 | 0 | 0 | 0 | 0 | 0 | 0 | 0 | 0 | 0 | 0 | 0 | 0 | 0 | 0 | 0 | 0 | 0 | 0 | 0 | 0 | 0 | 0 | 0 | 0 | 0 | 0 | 0 | 0 | 0 | 0 | 0
0 | 0 | hard coal | NT | 167 | Industrial | All | Oven/Furnace/Kiln/Other | Coal | Process heat (Low, <100 C) | Per unit | All | Other | Energy Index | 0 | 0 | 0 | 0 | 0 | 0 | 0 | 0 | 0 | 0 | 0 | 0 | 0 | 0 | 0 | 0 | 0 | 0 | 0 | 0 | 0 | 0 | 0 | 0 | 0 | 0 | 0 | 0 | 0 | 0 | 0 | 0 | 0 | 0 | 0 | 0 | 0 | 0 | 0 | 0 | 0 | 0 | 0 | 0 | 0 | 0 | 0 | 0 | 0 | 0 | 0 | 0 | 0 | 0
0 | 0 | hard coal | NT | 168 | Industrial | All | Oven/Furnace/Kiln/Other | Coal | Process heat (Intermediate, 100-300 C) | Per unit | All | Other | Energy Index | 0 | 0 | 0 | 0 | 0 | 0 | 0 | 0 | 0 | 0 | 0 | 0 | 0 | 0 | 0 | 0 | 0 | 0 | 0 | 0 | 0 | 0 | 0 | 0 | 0 | 0 | 0 | 0 | 0 | 0 | 0 | 0 | 0 | 0 | 0 | 0 | 0 | 0 | 0 | 0 | 0 | 0 | 0 | 0 | 0 | 0 | 0 | 0 | 0 | 0 | 0 | 0 | 0 | 0
0 | 0 | hard coal | NT | 169 | Industrial | All | Oven/Furnace/Kiln/Other | Coal | Process heat (High, >300 C) | Per unit | All | Other | Energy Index | 0 | 0 | 0 | 0 | 0 | 0 | 0 | 0 | 0 | 0 | 0 | 0 | 0 | 0 | 0 | 0 | 0 | 0 | 0 | 0 | 0 | 0 | 0 | 0 | 0 | 0 | 0 | 0 | 0 | 0 | 0 | 0 | 0 | 0 | 0 | 0 | 0 | 0 | 0 | 0 | 0 | 0 | 0 | 0 | 0 | 0 | 0 | 0 | 0 | 0 | 0 | 0 | 0 | 0
0 | 0 | biomass | NT | 170 | Industrial | All | Oven/Furnace/Kiln/Other | Biomass | Process heat (Low, <100 C) | Per unit | All | Biofuels & Emerging Energy | Energy Index | 0 | 0 | 0 | 0 | 0 | 0 | 0 | 0 | 0 | 0 | 0 | 0 | 0 | 0 | 0 | 0 | 0 | 0 | 0 | 0 | 0 | 0 | 0 | 0 | 0 | 0 | 0 | 0 | 0 | 0 | 0 | 0 | 0 | 0 | 0 | 0 | 0 | 0 | 0 | 0 | 0 | 0 | 0 | 0 | 0 | 0 | 0 | 0 | 0 | 0 | 0 | 0 | 0 | 0
0 | 0 | biomass | NT | 171 | Industrial | All | Oven/Furnace/Kiln/Other | Biomass | Process heat (Intermediate, 100-300 C) | Per unit | All | Biofuels & Emerging Energy | Energy Index | 0 | 0 | 0 | 0 | 0 | 0 | 0 | 0 | 0 | 0 | 0 | 0 | 0 | 0 | 0 | 0 | 0 | 0 | 0 | 0 | 0 | 0 | 0 | 0 | 0 | 0 | 0 | 0 | 0 | 0 | 0 | 0 | 0 | 0 | 0 | 0 | 0 | 0 | 0 | 0 | 0 | 0 | 0 | 0 | 0 | 0 | 0 | 0 | 0 | 0 | 0 | 0 | 0 | 0
0 | 0 | biomass | NT | 172 | Industrial | All | Oven/Furnace/Kiln/Other | Biomass | Process heat (High, >300 C) | Per unit | All | Biofuels & Emerging Energy | Energy Index | 0 | 0 | 0 | 0 | 0 | 0 | 0 | 0 | 0 | 0 | 0 | 0 | 0 | 0 | 0 | 0 | 0 | 0 | 0 | 0 | 0 | 0 | 0 | 0 | 0 | 0 | 0 | 0 | 0 | 0 | 0 | 0 | 0 | 0 | 0 | 0 | 0 | 0 | 0 | 0 | 0 | 0 | 0 | 0 | 0 | 0 | 0 | 0 | 0 | 0 | 0 | 0 | 0 | 0
0 | 0 | natural gas | NT | 173 | Industrial | All | CHP Plant | Natural Gas | CHP (Thermal) | Per Archetype Plant | All | Natural Gas | Energy Index | 578092028996.7842 | 606828703286.4938 | 364791172620.3784 | 336499338489.9521 | 339729598539.0156 | 342507595267.6054 | 404394930673.3961 | 391885393362.5932 | 359651351889.2897 | 329325814179.7847 | 300842724967.161 | 274220791455.943 | 249424576424.0352 | 226423981061.5797 | 205222271086.0439 | 185686301840.8863 | 167749958501.9802 | 151324745774.3613 | 136320311952.1097 | 122651563973.9653 | 110204255321.0872 | 91192854599.3496 | 87033805378.5877 | 79353062236.8855 | 70999878354.2743 | 63493343117.6787 | 56720792120.1841 | 50660433407.7797 | 45201700988.3672 | 40343366136.563 | 35975407545.607 | 32074521193.0429 | 28574964698.8303 | 25453621306.1427 | 22691792099.9104 | 20229640594.1053 | 18034649979.2363 | 16077831511.4339 | 14333341766.3046 | 12778141406.2753 | 11391690960.2951 | 10155679602.5909 | 9053783352.1514 | 8071449502.4694 | 7195704436.905 | 6414982293.3992 | 5718972217.2253 | 5098482185.6304 | 4545317606.8194 | 4052173090.6457 | 3612535962.1605 | 3220600244.1248 | 2871189972.7442 | 2559690834.0682
0 | 0 | LPG propane or butane | NT | 174 | Industrial | All | CHP Plant | Propane/LPG | CHP (Thermal) | Per Archetype Plant | All | RPP | Energy Index | 16855607346.2087 | 14028546649.1871 | 27993987037.8884 | 29006680387.9773 | 28004565251.2751 | 26871269323.7884 | 26355143682.8874 | 25290443787.2461 | 24449365813.6243 | 23683310850.489 | 23032020822.6136 | 22423047733.9681 | 21892309028.2092 | 21414164804.4794 | 20966117005.7631 | 20559402196.0697 | 20160568178.4817 | 19785366453.3443 | 19434556526.902 | 19109382340.6663 | 18810868053.8613 | 17449249096.4365 | 17171237855.9817 | 16946611936.1722 | 16725714359.6946 | 16510493487.7319 | 16348625330.9926 | 16209925990.5076 | 16089397011.3917 | 15980809058.4846 | 15882401615.6517 | 15793196879.9021 | 15717681256.7445 | 15652625637.8629 | 15566713836.1671 | 15481279050.4038 | 15396319527.8418 | 15311833462.8055 | 15227819000.928 | 15144274243.3668 | 15061197250.9245 | 14978586048.0291 | 14896438626.5434 | 14814752949.383 | 14733526953.9286 | 14652758555.2285 | 14572445648.9886 | 14492586114.3531 | 14413177816.4807 | 14334218608.9254 | 14255706335.8281 | 14177638833.9322 | 14100013934.4295 | 14022829464.6513
0 | 0 | heavy or residual fuel oil | NT | 175 | Industrial | All | CHP Plant | Heavy Fuel Oil | CHP (Thermal) | Per Archetype Plant | All | RPP | Energy Index | 0 | 0 | 0 | 0 | 0 | 0 | 0 | 0 | 0 | 0 | 0 | 0 | 0 | 0 | 0 | 0 | 0 | 0 | 0 | 0 | 0 | 0 | 0 | 0 | 0 | 0 | 0 | 0 | 0 | 0 | 0 | 0 | 0 | 0 | 0 | 0 | 0 | 0 | 0 | 0 | 0 | 0 | 0 | 0 | 0 | 0 | 0 | 0 | 0 | 0 | 0 | 0 | 0 | 0
0 | 0 | petroleum diesel | NT | 176 | Industrial | All | CHP Plant | Diesel | CHP (Thermal) | Per Archetype Plant | All | RPP | Energy Index | 0 | 0 | 0 | 0 | 0 | 0 | 0 | 0 | 0 | 0 | 0 | 0 | 0 | 0 | 0 | 0 | 0 | 0 | 0 | 0 | 0 | 0 | 0 | 0 | 0 | 0 | 0 | 0 | 0 | 0 | 0 | 0 | 0 | 0 | 0 | 0 | 0 | 0 | 0 | 0 | 0 | 0 | 0 | 0 | 0 | 0 | 0 | 0 | 0 | 0 | 0 | 0 | 0 | 0
0 | 0 | hard coal | NT | 177 | Industrial | All | CHP Plant | Coal | CHP (Thermal) | Per Archetype Plant | All | Other | Energy Index | 0 | 0 | 0 | 0 | 0 | 0 | 0 | 0 | 0 | 0 | 0 | 0 | 0 | 0 | 0 | 0 | 0 | 0 | 0 | 0 | 0 | 0 | 0 | 0 | 0 | 0 | 0 | 0 | 0 | 0 | 0 | 0 | 0 | 0 | 0 | 0 | 0 | 0 | 0 | 0 | 0 | 0 | 0 | 0 | 0 | 0 | 0 | 0 | 0 | 0 | 0 | 0 | 0 | 0
0 | 0 | hard coal | NT | 178 | Industrial | All | CHP Plant | Coke | CHP (Thermal) | Per Archetype Plant | All | Other | Energy Index | 0 | 0 | 0 | 0 | 0 | 0 | 0 | 0 | 0 | 0 | 0 | 0 | 0 | 0 | 0 | 0 | 0 | 0 | 0 | 0 | 0 | 0 | 0 | 0 | 0 | 0 | 0 | 0 | 0 | 0 | 0 | 0 | 0 | 0 | 0 | 0 | 0 | 0 | 0 | 0 | 0 | 0 | 0 | 0 | 0 | 0 | 0 | 0 | 0 | 0 | 0 | 0 | 0 | 0
0 | 0 | biomass | NT | 179 | Industrial | All | CHP Plant | Biomass | CHP (Thermal) | Per Archetype Plant | All | Biofuels & Emerging Energy | Energy Index | 0 | 0 | 0 | 0 | 0 | 0 | 0 | 0 | 0 | 0 | 0 | 0 | 0 | 0 | 0 | 0 | 0 | 0 | 0 | 0 | 0 | 0 | 0 | 0 | 0 | 0 | 0 | 0 | 0 | 0 | 0 | 0 | 0 | 0 | 0 | 0 | 0 | 0 | 0 | 0 | 0 | 0 | 0 | 0 | 0 | 0 | 0 | 0 | 0 | 0 | 0 | 0 | 0 | 0
0 | 0 | natural gas | NT | 180 | Industrial | All | Engine/Turbine | Natural Gas | Machine Drives | Per unit | All | Natural Gas | Energy Index | 0 | 0 | 0 | 0 | 0 | 0 | 0 | 0 | 0 | 0 | 0 | 0 | 0 | 0 | 0 | 0 | 0 | 0 | 0 | 0 | 0 | 0 | 0 | 0 | 0 | 0 | 0 | 0 | 0 | 0 | 0 | 0 | 0 | 0 | 0 | 0 | 0 | 0 | 0 | 0 | 0 | 0 | 0 | 0 | 0 | 0 | 0 | 0 | 0 | 0 | 0 | 0 | 0 | 0
0 | 0 | natural gas | NT | 181 | Industrial | Oil & Gas | Pipeline Compression | Natural Gas | Machine Drives | Per unit | All | Natural Gas | Energy Index | 4420684835.19 | 4640434933.5727 | 2789567618.8662 | 2573219224.7928 | 2597921107.7048 | 2619164521.2 | 3092418590.4413 | 2996757832.0996 | 2750263275.5751 | 2518363097.1485 | 2300552170.4693 | 2096973550.019 | 1907356246.4352 | 1731470093.3333 | 1569340063.7399 | 1419947996.9911 | 1282788311.3012 | 1157184280.8395 | 1042444983.7526 | 937919711.1799 | 842734817.0096 | 697354139.4519 | 665549781.5005 | 606814938.2119 | 542937923.0254 | 485535252.1344 | 433745377.8783 | 387401656.6161 | 345658587.3202 | 308506773.8954 | 275104880.5372 | 245274700.7775 | 218513500.9203 | 194644506.5226 | 173524726.4928 | 154696589.6605 | 137911439.1346 | 122947597.2341 | 109607438.6181 | 97714780.8709 | 87112558.1211 | 77660747.0062 | 69234517.6172 | 61722585.0277 | 55025739.6525 | 49055537.0425 | 43733129.8227 | 38988226.3549 | 34758162.382 | 30987073.3946 | 27625156.7976 | 24628014.1315 | 21956064.6658 | 19574022.6216
0 | 0 | natural gas | NT | 182 | Industrial | Oil & Gas | LNG Compression | Natural Gas | Machine Drives | Per unit | All | Natural Gas | LNG | 0 | 0 | 0 | 0 | 0 | 0 | 0 | 0 | 0 | 0 | 0 | 0 | 0 | 0 | 0 | 0 | 0 | 0 | 0 | 0 | 0 | 0 | 0 | 0 | 0 | 0 | 0 | 0 | 0 | 0 | 0 | 0 | 0 | 0 | 0 | 0 | 0 | 0 | 0 | 0 | 0 | 0 | 0 | 0 | 0 | 0 | 0 | 0 | 0 | 0 | 0 | 0 | 0 | 0
0 | 0 | heavy or residual fuel oil | NT | 183 | Industrial | All | Engine/Turbine | Heavy Fuel Oil | Machine Drives | Per unit | All | RPP | Energy Index | 0 | 0 | 0 | 0 | 0 | 0 | 0 | 0 | 0 | 0 | 0 | 0 | 0 | 0 | 0 | 0 | 0 | 0 | 0 | 0 | 0 | 0 | 0 | 0 | 0 | 0 | 0 | 0 | 0 | 0 | 0 | 0 | 0 | 0 | 0 | 0 | 0 | 0 | 0 | 0 | 0 | 0 | 0 | 0 | 0 | 0 | 0 | 0 | 0 | 0 | 0 | 0 | 0 | 0
0 | 0 | petroleum diesel | NT | 184 | Industrial | All | Engine/Turbine | Diesel | Machine Drives | Per unit | All | RPP | Energy Index | 76002542380.7648 | 63255223579.0662 | 126225898750.0831 | 130792169646.0507 | 126273596296.3491 | 121163524022.4995 | 118836294864.2336 | 114035524575.7943 | 110243073611.3919 | 106788904111.2475 | 103852213849.7186 | 101106332195.7454 | 98713212200.1835 | 96557242623.9039 | 94536978915.1502 | 92703087146.9275 | 90904730154.9773 | 89212932023.3303 | 87631117393.078 | 86164895241.4288 | 84818883539.3193 | 78679294476.0154 | 77425731750.508 | 76412885364.1698 | 75416850212.5903 | 74446411526.7215 | 73716542160.9973 | 73091141824.6654 | 72547672304.0955 | 72058045302.0331 | 71614322587.6347 | 71212095211.8944 | 70871592539.3085 | 70578254403.8384 | 70190874986.6937 | 69805646451.6196 | 69422560895.4871 | 69041610176.4406 | 68662785933.0721 | 68286079603.4327 | 67911482443.6108 | 67538985545.6809 | 67168579854.8805 | 66800256185.9216 | 66434005238.3797 | 66069817611.1323 | 65707683815.8413 | 65347594289.4907 | 64989539406.0049 | 64633509486.9805 | 64279494811.572 | 63927485625.5759 | 63577472149.7589 | 63229444587.4787
0 | 0 | petroleum diesel | NT | 185 | Industrial | Agriculture | Irrigation Pump | Diesel | Machine Drives | Per unit | All | RPP | Energy Index | 99215660.5379 | 82574984.9055 | 164778513.0494 | 170739439.7362 | 164840778.6449 | 158169959.7464 | 155131935.3471 | 148864887.1625 | 143914124.7839 | 139404963.6713 | 135571333.1773 | 131986789.1144 | 128862749.1327 | 126048291.3671 | 123410987.5079 | 121016978.3414 | 118669357.1797 | 116460840.6765 | 114395899.446 | 112481855.5901 | 110724737.5263 | 102709961.1087 | 101073528.3008 | 99751332.7519 | 98451083.0183 | 97184247.565 | 96231457.4482 | 95415043.8715 | 94705584.8747 | 94066413.2773 | 93487166.3096 | 92962088.4172 | 92517587.5293 | 92134656.433 | 91628961.4451 | 91126074.2736 | 90625984.6016 | 90128681.8004 | 89634154.9549 | 89142392.8881 | 88653384.1854 | 88167117.2183 | 87683580.1664 | 87202761.039 | 86724647.6951 | 86249227.8622 | 85776489.1541 | 85306419.0868 | 84839005.0943 | 84374234.5421 | 83912094.7405 | 83452572.9559 | 82995656.4225 | 82541332.3513
0 | 0 | petroleum diesel | NT | 186 | Industrial | All | Forklift | Diesel | Materials handling | Per unit | All | RPP | Energy Index | 52469557893.6178 | 43669244629.0525 | 87142046761.5517 | 90294444137.071 | 87174975517.4432 | 83647156254.8973 | 82040516776.4494 | 78726229034.3201 | 76108050494.4694 | 73723409916.8659 | 71696019320.8914 | 69800356466.7416 | 68148228206.0258 | 66659820490.2319 | 65265099467.6671 | 63999043263.6348 | 62757519054.7499 | 61589559441.3985 | 60497528678.7538 | 59485299012.9956 | 58556058533.4403 | 54317496062.9093 | 53452079197.3817 | 52752844666.0016 | 52065216036.5795 | 51395258332.3319 | 50891381465.3215 | 50459626446.0031 | 50084433661.9236 | 49746411912.5684 | 49440080914.6499 | 49162396880.4491 | 48927325471.8814 | 48724814847.9033 | 48457381336.892 | 48191432721.3564 | 47926963545.2465 | 47663968187.7032 | 47402440876.2964 | 47142375700.1489 | 46883766622.7632 | 46626607494.4118 | 46370892063.9962 | 46116613990.3075 | 45863766852.6503 | 45612344160.8111 | 45362339364.3654 | 45113745861.3338 | 44866557006.2028 | 44620766117.3333 | 44376366483.7858 | 44133351371.5916 | 43891714029.5022 | 43651447694.2505
0 | 0 | petroleum diesel | NT | 187 | Industrial | All | Boom Lifts | Diesel | Materials handling | Per unit | All | RPP | Energy Index | 157302496.8772 | 130919365.2978 | 261249800.6248 | 270700613.5957 | 261348520.2582 | 250772201.3258 | 245955534.0679 | 236019377.5967 | 228170140.0936 | 221021043.8925 | 214942974.7092 | 209259822.1887 | 204306780.6346 | 199844569.4122 | 195663228.6862 | 191867622.0511 | 188145561.7588 | 184644046.3886 | 181370163.9218 | 178335523.261 | 175549682.2228 | 162842571.9183 | 160248072.5695 | 158151783.9384 | 156090289.5277 | 154081772.1338 | 152571161.1723 | 151276769.8089 | 150151950.6925 | 149138569.4614 | 148220196.3556 | 147387706.1713 | 146682967.6334 | 146075845.5597 | 145274086.2021 | 144476778.5261 | 143683906.1746 | 142895452.2964 | 142111399.5859 | 141331730.3224 | 140556426.4086 | 139785469.4079 | 139018840.5795 | 138256520.9127 | 137498491.1583 | 136744731.8589 | 135995223.3764 | 135249945.9183 | 134508879.5615 | 133772004.2746 | 133039299.9383 | 132310746.3643 | 131586323.3126 | 130866010.5071
0 | 0 | petroleum diesel | NT | 188 | Industrial | All | Scissor Lifts | Diesel | Materials handling | Per unit | All | RPP | Energy Index | 157302496.8772 | 130919365.2978 | 261249800.6248 | 270700613.5957 | 261348520.2582 | 250772201.3258 | 245955534.0679 | 236019377.5967 | 228170140.0936 | 221021043.8925 | 214942974.7092 | 209259822.1887 | 204306780.6346 | 199844569.4122 | 195663228.6862 | 191867622.0511 | 188145561.7588 | 184644046.3886 | 181370163.9218 | 178335523.261 | 175549682.2228 | 162842571.9183 | 160248072.5695 | 158151783.9384 | 156090289.5277 | 154081772.1338 | 152571161.1723 | 151276769.8089 | 150151950.6925 | 149138569.4614 | 148220196.3556 | 147387706.1713 | 146682967.6334 | 146075845.5597 | 145274086.2021 | 144476778.5261 | 143683906.1746 | 142895452.2964 | 142111399.5859 | 141331730.3224 | 140556426.4086 | 139785469.4079 | 139018840.5795 | 138256520.9127 | 137498491.1583 | 136744731.8589 | 135995223.3764 | 135249945.9183 | 134508879.5615 | 133772004.2746 | 133039299.9383 | 132310746.3643 | 131586323.3126 | 130866010.5071
0 | 0 | petroleum diesel | NT | 189 | Industrial | All | Rubber-tired Gantry Cranes (RTGs) | Diesel | Materials handling | Per unit | All | RPP | Energy Index | 0 | 0 | 0 | 0 | 0 | 0 | 0 | 0 | 0 | 0 | 0 | 0 | 0 | 0 | 0 | 0 | 0 | 0 | 0 | 0 | 0 | 0 | 0 | 0 | 0 | 0 | 0 | 0 | 0 | 0 | 0 | 0 | 0 | 0 | 0 | 0 | 0 | 0 | 0 | 0 | 0 | 0 | 0 | 0 | 0 | 0 | 0 | 0 | 0 | 0 | 0 | 0 | 0 | 0
0 | 0 | petroleum diesel | NT | 190 | Industrial | All | Personnel/Burden Carriers | Diesel | Materials handling | Per unit | All | RPP | Energy Index | 277820674.9337 | 231223961.164 | 461407780.4026 | 478099386.0056 | 461582134.6292 | 442902710.4466 | 434395726.9271 | 416846929.2165 | 402983954.9846 | 390357539.1858 | 379622723.6786 | 369585392.4197 | 360837550.6826 | 352956591.6508 | 345571693.5996 | 338868061.9468 | 332294324.574 | 326110103.8353 | 320327918.2079 | 314968270.8196 | 310048042.261 | 287605309.1109 | 283023019.7353 | 279320647.9745 | 275679728.2184 | 272132374.1136 | 269464400.2084 | 267178303.7424 | 265191698.2384 | 263401909.3719 | 261779919.6314 | 260309612.4876 | 259064934.6209 | 257992662.6123 | 256576630.8881 | 255168461.5261 | 253768125.637 | 252375593.4589 | 250990834.4274 | 249613817.2452 | 248244509.9495 | 246882879.9783 | 245528894.2327 | 244182519.1365 | 242843720.693 | 241512464.5372 | 240188715.9852 | 238872440.0803 | 237563601.6352 | 236262165.2713 | 234968095.455 | 233681356.5306 | 232401912.7509 | 231129728.3053
0 | 0 | petroleum diesel | NT | 191 | Industrial | All | Industrial trucks (tugs and people movers) | Diesel | Materials handling | Per unit | All | RPP | Energy Index | 1666924049.6022 | 1387343766.9842 | 2768446682.4154 | 2868596316.0336 | 2769492807.775 | 2657416262.6798 | 2606374361.5627 | 2501081575.2987 | 2417903729.9073 | 2342145235.1145 | 2277736342.0719 | 2217512354.5184 | 2165025304.0958 | 2117739549.9048 | 2073430161.5979 | 2033208371.6806 | 1993765947.4439 | 1956660623.0116 | 1921967509.2475 | 1889809624.9178 | 1860288253.5661 | 1725631854.6654 | 1698138118.4116 | 1675923887.847 | 1654078369.3103 | 1632794244.6815 | 1616786401.2504 | 1603069822.4544 | 1591150189.4305 | 1580411456.2315 | 1570679517.7882 | 1561857674.9257 | 1554389607.7255 | 1547955975.6737 | 1539459785.3289 | 1531010769.1566 | 1522608753.8217 | 1514253560.7532 | 1505945006.5646 | 1497682903.4711 | 1489467059.6972 | 1481297279.87 | 1473173365.396 | 1465095114.8192 | 1457062324.1582 | 1449074787.2232 | 1441132295.9112 | 1433234640.4818 | 1425381609.8112 | 1417572991.628 | 1409808572.7301 | 1402088139.1836 | 1394411476.5057 | 1386778369.8316
0 | 0 | petroleum diesel | NT | 192 | Industrial | All | Sweeper | Diesel | Materials handling | Per unit | All | RPP | Energy Index | 0 | 0 | 0 | 0 | 0 | 0 | 0 | 0 | 0 | 0 | 0 | 0 | 0 | 0 | 0 | 0 | 0 | 0 | 0 | 0 | 0 | 0 | 0 | 0 | 0 | 0 | 0 | 0 | 0 | 0 | 0 | 0 | 0 | 0 | 0 | 0 | 0 | 0 | 0 | 0 | 0 | 0 | 0 | 0 | 0 | 0 | 0 | 0 | 0 | 0 | 0 | 0 | 0 | 0
0 | 0 | LPG propane or butane | NT | 193 | Industrial | All | Forklift | Propane/LPG | Materials handling | Per unit | All | RPP | Energy Index | 0 | 0 | 0 | 0 | 0 | 0 | 0 | 0 | 0 | 0 | 0 | 0 | 0 | 0 | 0 | 0 | 0 | 0 | 0 | 0 | 0 | 0 | 0 | 0 | 0 | 0 | 0 | 0 | 0 | 0 | 0 | 0 | 0 | 0 | 0 | 0 | 0 | 0 | 0 | 0 | 0 | 0 | 0 | 0 | 0 | 0 | 0 | 0 | 0 | 0 | 0 | 0 | 0 | 0
0 | 0 | LPG propane or butane | NT | 194 | Industrial | All | Sweeper | Propane/LPG | Materials handling | Per unit | All | RPP | Energy Index | 0 | 0 | 0 | 0 | 0 | 0 | 0 | 0 | 0 | 0 | 0 | 0 | 0 | 0 | 0 | 0 | 0 | 0 | 0 | 0 | 0 | 0 | 0 | 0 | 0 | 0 | 0 | 0 | 0 | 0 | 0 | 0 | 0 | 0 | 0 | 0 | 0 | 0 | 0 | 0 | 0 | 0 | 0 | 0 | 0 | 0 | 0 | 0 | 0 | 0 | 0 | 0 | 0 | 0
0 | 0 | petroleum diesel | NT | 195 | Industrial | Mining | Blasthole Drill | Diesel | Mining Operations | Per unit | All | RPP | Energy Index | 62183898311.5349 | 51754273837.4178 | 103275735340.9771 | 107011775164.9506 | 103314760606.1039 | 99133792382.0451 | 97229695798.0094 | 93301792834.7408 | 90198878409.3207 | 87372739727.3843 | 84969993149.7697 | 82723362705.6099 | 80765355436.5138 | 79001380328.6487 | 77348437294.2138 | 75847980392.9407 | 74376597399.5269 | 72992398928.1794 | 71698186957.9729 | 70498550652.0782 | 69397268350.3522 | 64373968207.649 | 63348325977.6884 | 62519633479.7753 | 61704695628.483 | 60910700340.0449 | 60313534495.3615 | 59801843311.0899 | 59357186430.6236 | 58956582519.8453 | 58593536662.6102 | 58264441537.0045 | 57985848441.2524 | 57745844512.2315 | 57428897716.3858 | 57113710733.1433 | 56800277096.3076 | 56488590144.3605 | 56178643036.1499 | 55870428766.4449 | 55563940181.1361 | 55259169991.9208 | 54956110790.3568 | 54654755061.2086 | 54355095195.0379 | 54057123500.0173 | 53760832212.9611 | 53466213509.5833 | 53173259514.004 | 52881962307.5295 | 52592313936.7408 | 52304306420.9258 | 52017931758.8937 | 51733181935.2098
0 | 0 | petroleum diesel | NT | 196 | Industrial | Mining | Continuous Miner | Diesel | Mining Operations | Per unit | All | RPP | Energy Index | 62183898311.5349 | 51754273837.4178 | 103275735340.9771 | 107011775164.9506 | 103314760606.1039 | 99133792382.0451 | 97229695798.0094 | 93301792834.7408 | 90198878409.3207 | 87372739727.3843 | 84969993149.7697 | 82723362705.6099 | 80765355436.5138 | 79001380328.6487 | 77348437294.2138 | 75847980392.9407 | 74376597399.5269 | 72992398928.1794 | 71698186957.9729 | 70498550652.0782 | 69397268350.3522 | 64373968207.649 | 63348325977.6884 | 62519633479.7753 | 61704695628.483 | 60910700340.0449 | 60313534495.3615 | 59801843311.0899 | 59357186430.6236 | 58956582519.8453 | 58593536662.6102 | 58264441537.0045 | 57985848441.2524 | 57745844512.2315 | 57428897716.3858 | 57113710733.1433 | 56800277096.3076 | 56488590144.3605 | 56178643036.1499 | 55870428766.4449 | 55563940181.1361 | 55259169991.9208 | 54956110790.3568 | 54654755061.2086 | 54355095195.0379 | 54057123500.0173 | 53760832212.9611 | 53466213509.5833 | 53173259514.004 | 52881962307.5295 | 52592313936.7408 | 52304306420.9258 | 52017931758.8937 | 51733181935.2098
0 | 0 | petroleum diesel | NT | 197 | Industrial | Mining | Dozer | Diesel | Mining Operations | Per unit | All | RPP | Energy Index | 62183898311.5349 | 51754273837.4178 | 103275735340.9771 | 107011775164.9506 | 103314760606.1039 | 99133792382.0451 | 97229695798.0094 | 93301792834.7408 | 90198878409.3207 | 87372739727.3843 | 84969993149.7697 | 82723362705.6099 | 80765355436.5138 | 79001380328.6487 | 77348437294.2138 | 75847980392.9407 | 74376597399.5269 | 72992398928.1794 | 71698186957.9729 | 70498550652.0782 | 69397268350.3522 | 64373968207.649 | 63348325977.6884 | 62519633479.7753 | 61704695628.483 | 60910700340.0449 | 60313534495.3615 | 59801843311.0899 | 59357186430.6236 | 58956582519.8453 | 58593536662.6102 | 58264441537.0045 | 57985848441.2524 | 57745844512.2315 | 57428897716.3858 | 57113710733.1433 | 56800277096.3076 | 56488590144.3605 | 56178643036.1499 | 55870428766.4449 | 55563940181.1361 | 55259169991.9208 | 54956110790.3568 | 54654755061.2086 | 54355095195.0379 | 54057123500.0173 | 53760832212.9611 | 53466213509.5833 | 53173259514.004 | 52881962307.5295 | 52592313936.7408 | 52304306420.9258 | 52017931758.8937 | 51733181935.2098
0 | 0 | petroleum diesel | NT | 198 | Industrial | Mining | Dragline | Diesel | Mining Operations | Per unit | All | RPP | Energy Index | 62183898311.5349 | 51754273837.4178 | 103275735340.9771 | 107011775164.9506 | 103314760606.1039 | 99133792382.0451 | 97229695798.0094 | 93301792834.7408 | 90198878409.3207 | 87372739727.3843 | 84969993149.7697 | 82723362705.6099 | 80765355436.5138 | 79001380328.6487 | 77348437294.2138 | 75847980392.9407 | 74376597399.5269 | 72992398928.1794 | 71698186957.9729 | 70498550652.0782 | 69397268350.3522 | 64373968207.649 | 63348325977.6884 | 62519633479.7753 | 61704695628.483 | 60910700340.0449 | 60313534495.3615 | 59801843311.0899 | 59357186430.6236 | 58956582519.8453 | 58593536662.6102 | 58264441537.0045 | 57985848441.2524 | 57745844512.2315 | 57428897716.3858 | 57113710733.1433 | 56800277096.3076 | 56488590144.3605 | 56178643036.1499 | 55870428766.4449 | 55563940181.1361 | 55259169991.9208 | 54956110790.3568 | 54654755061.2086 | 54355095195.0379 | 54057123500.0173 | 53760832212.9611 | 53466213509.5833 | 53173259514.004 | 52881962307.5295 | 52592313936.7408 | 52304306420.9258 | 52017931758.8937 | 51733181935.2098
0 | 0 | petroleum diesel | NT | 199 | Industrial | Mining | Haul Truck | Diesel | Mining Operations | Per unit | All | RPP | Energy Index | 62183898311.5349 | 51754273837.4178 | 103275735340.9771 | 107011775164.9506 | 103314760606.1039 | 99133792382.0451 | 97229695798.0094 | 93301792834.7408 | 90198878409.3207 | 87372739727.3843 | 84969993149.7697 | 82723362705.6099 | 80765355436.5138 | 79001380328.6487 | 77348437294.2138 | 75847980392.9407 | 74376597399.5269 | 72992398928.1794 | 71698186957.9729 | 70498550652.0782 | 69397268350.3522 | 64373968207.649 | 63348325977.6884 | 62519633479.7753 | 61704695628.483 | 60910700340.0449 | 60313534495.3615 | 59801843311.0899 | 59357186430.6236 | 58956582519.8453 | 58593536662.6102 | 58264441537.0045 | 57985848441.2524 | 57745844512.2315 | 57428897716.3858 | 57113710733.1433 | 56800277096.3076 | 56488590144.3605 | 56178643036.1499 | 55870428766.4449 | 55563940181.1361 | 55259169991.9208 | 54956110790.3568 | 54654755061.2086 | 54355095195.0379 | 54057123500.0173 | 53760832212.9611 | 53466213509.5833 | 53173259514.004 | 52881962307.5295 | 52592313936.7408 | 52304306420.9258 | 52017931758.8937 | 51733181935.2098
0 | 0 | petroleum diesel | NT | 200 | Industrial | Mining | Hydraulic Shovel | Diesel | Mining Operations | Per unit | All | RPP | Energy Index | 62183898311.5349 | 51754273837.4178 | 103275735340.9771 | 107011775164.9506 | 103314760606.1039 | 99133792382.0451 | 97229695798.0094 | 93301792834.7408 | 90198878409.3207 | 87372739727.3843 | 84969993149.7697 | 82723362705.6099 | 80765355436.5138 | 79001380328.6487 | 77348437294.2138 | 75847980392.9407 | 74376597399.5269 | 72992398928.1794 | 71698186957.9729 | 70498550652.0782 | 69397268350.3522 | 64373968207.649 | 63348325977.6884 | 62519633479.7753 | 61704695628.483 | 60910700340.0449 | 60313534495.3615 | 59801843311.0899 | 59357186430.6236 | 58956582519.8453 | 58593536662.6102 | 58264441537.0045 | 57985848441.2524 | 57745844512.2315 | 57428897716.3858 | 57113710733.1433 | 56800277096.3076 | 56488590144.3605 | 56178643036.1499 | 55870428766.4449 | 55563940181.1361 | 55259169991.9208 | 54956110790.3568 | 54654755061.2086 | 54355095195.0379 | 54057123500.0173 | 53760832212.9611 | 53466213509.5833 | 53173259514.004 | 52881962307.5295 | 52592313936.7408 | 52304306420.9258 | 52017931758.8937 | 51733181935.2098
0 | 0 | petroleum diesel | NT | 201 | Industrial | Mining | Load Haul Dump Machine | Diesel | Mining Operations | Per unit | All | RPP | Energy Index | 62183898311.5349 | 51754273837.4178 | 103275735340.9771 | 107011775164.9506 | 103314760606.1039 | 99133792382.0451 | 97229695798.0094 | 93301792834.7408 | 90198878409.3207 | 87372739727.3843 | 84969993149.7697 | 82723362705.6099 | 80765355436.5138 | 79001380328.6487 | 77348437294.2138 | 75847980392.9407 | 74376597399.5269 | 72992398928.1794 | 71698186957.9729 | 70498550652.0782 | 69397268350.3522 | 64373968207.649 | 63348325977.6884 | 62519633479.7753 | 61704695628.483 | 60910700340.0449 | 60313534495.3615 | 59801843311.0899 | 59357186430.6236 | 58956582519.8453 | 58593536662.6102 | 58264441537.0045 | 57985848441.2524 | 57745844512.2315 | 57428897716.3858 | 57113710733.1433 | 56800277096.3076 | 56488590144.3605 | 56178643036.1499 | 55870428766.4449 | 55563940181.1361 | 55259169991.9208 | 54956110790.3568 | 54654755061.2086 | 54355095195.0379 | 54057123500.0173 | 53760832212.9611 | 53466213509.5833 | 53173259514.004 | 52881962307.5295 | 52592313936.7408 | 52304306420.9258 | 52017931758.8937 | 51733181935.2098
0 | 0 | petroleum diesel | NT | 202 | Industrial | Mining | Loader | Diesel | Mining Operations | Per unit | All | RPP | Energy Index | 62183898311.5349 | 51754273837.4178 | 103275735340.9771 | 107011775164.9506 | 103314760606.1039 | 99133792382.0451 | 97229695798.0094 | 93301792834.7408 | 90198878409.3207 | 87372739727.3843 | 84969993149.7697 | 82723362705.6099 | 80765355436.5138 | 79001380328.6487 | 77348437294.2138 | 75847980392.9407 | 74376597399.5269 | 72992398928.1794 | 71698186957.9729 | 70498550652.0782 | 69397268350.3522 | 64373968207.649 | 63348325977.6884 | 62519633479.7753 | 61704695628.483 | 60910700340.0449 | 60313534495.3615 | 59801843311.0899 | 59357186430.6236 | 58956582519.8453 | 58593536662.6102 | 58264441537.0045 | 57985848441.2524 | 57745844512.2315 | 57428897716.3858 | 57113710733.1433 | 56800277096.3076 | 56488590144.3605 | 56178643036.1499 | 55870428766.4449 | 55563940181.1361 | 55259169991.9208 | 54956110790.3568 | 54654755061.2086 | 54355095195.0379 | 54057123500.0173 | 53760832212.9611 | 53466213509.5833 | 53173259514.004 | 52881962307.5295 | 52592313936.7408 | 52304306420.9258 | 52017931758.8937 | 51733181935.2098
0 | 0 | petroleum diesel | NT | 203 | Industrial | Mining | People Mover | Diesel | Mining Operations | Per unit | All | RPP | Energy Index | 62183898311.5349 | 51754273837.4178 | 103275735340.9771 | 107011775164.9506 | 103314760606.1039 | 99133792382.0451 | 97229695798.0094 | 93301792834.7408 | 90198878409.3207 | 87372739727.3843 | 84969993149.7697 | 82723362705.6099 | 80765355436.5138 | 79001380328.6487 | 77348437294.2138 | 75847980392.9407 | 74376597399.5269 | 72992398928.1794 | 71698186957.9729 | 70498550652.0782 | 69397268350.3522 | 64373968207.649 | 63348325977.6884 | 62519633479.7753 | 61704695628.483 | 60910700340.0449 | 60313534495.3615 | 59801843311.0899 | 59357186430.6236 | 58956582519.8453 | 58593536662.6102 | 58264441537.0045 | 57985848441.2524 | 57745844512.2315 | 57428897716.3858 | 57113710733.1433 | 56800277096.3076 | 56488590144.3605 | 56178643036.1499 | 55870428766.4449 | 55563940181.1361 | 55259169991.9208 | 54956110790.3568 | 54654755061.2086 | 54355095195.0379 | 54057123500.0173 | 53760832212.9611 | 53466213509.5833 | 53173259514.004 | 52881962307.5295 | 52592313936.7408 | 52304306420.9258 | 52017931758.8937 | 51733181935.2098
0 | 0 | petroleum diesel | NT | 204 | Industrial | Mining | Scoop | Diesel | Mining Operations | Per unit | All | RPP | Energy Index | 62183898311.5349 | 51754273837.4178 | 103275735340.9771 | 107011775164.9506 | 103314760606.1039 | 99133792382.0451 | 97229695798.0094 | 93301792834.7408 | 90198878409.3207 | 87372739727.3843 | 84969993149.7697 | 82723362705.6099 | 80765355436.5138 | 79001380328.6487 | 77348437294.2138 | 75847980392.9407 | 74376597399.5269 | 72992398928.1794 | 71698186957.9729 | 70498550652.0782 | 69397268350.3522 | 64373968207.649 | 63348325977.6884 | 62519633479.7753 | 61704695628.483 | 60910700340.0449 | 60313534495.3615 | 59801843311.0899 | 59357186430.6236 | 58956582519.8453 | 58593536662.6102 | 58264441537.0045 | 57985848441.2524 | 57745844512.2315 | 57428897716.3858 | 57113710733.1433 | 56800277096.3076 | 56488590144.3605 | 56178643036.1499 | 55870428766.4449 | 55563940181.1361 | 55259169991.9208 | 54956110790.3568 | 54654755061.2086 | 54355095195.0379 | 54057123500.0173 | 53760832212.9611 | 53466213509.5833 | 53173259514.004 | 52881962307.5295 | 52592313936.7408 | 52304306420.9258 | 52017931758.8937 | 51733181935.2098
0 | 0 | petroleum diesel | NT | 205 | Industrial | Mining | Underground Mining Shuttle Car | Diesel | Mining Operations | Per unit | All | RPP | Energy Index | 62183898311.5349 | 51754273837.4178 | 103275735340.9771 | 107011775164.9506 | 103314760606.1039 | 99133792382.0451 | 97229695798.0094 | 93301792834.7408 | 90198878409.3207 | 87372739727.3843 | 84969993149.7697 | 82723362705.6099 | 80765355436.5138 | 79001380328.6487 | 77348437294.2138 | 75847980392.9407 | 74376597399.5269 | 72992398928.1794 | 71698186957.9729 | 70498550652.0782 | 69397268350.3522 | 64373968207.649 | 63348325977.6884 | 62519633479.7753 | 61704695628.483 | 60910700340.0449 | 60313534495.3615 | 59801843311.0899 | 59357186430.6236 | 58956582519.8453 | 58593536662.6102 | 58264441537.0045 | 57985848441.2524 | 57745844512.2315 | 57428897716.3858 | 57113710733.1433 | 56800277096.3076 | 56488590144.3605 | 56178643036.1499 | 55870428766.4449 | 55563940181.1361 | 55259169991.9208 | 54956110790.3568 | 54654755061.2086 | 54355095195.0379 | 54057123500.0173 | 53760832212.9611 | 53466213509.5833 | 53173259514.004 | 52881962307.5295 | 52592313936.7408 | 52304306420.9258 | 52017931758.8937 | 51733181935.2098
0 | 0 | petroleum diesel | NT | 206 | Industrial | Agriculture | Tractor | Diesel | Motive Energy | Per unit | All | RPP | Energy Index | 605215529281.1736 | 503707407923.4012 | 1.0051e+12 | 1.0415e+12 | 1.0055e+12 | 964836754453.204 | 946304805617.5696 | 908075811691.0391 | 877876161182.0508 | 850370278394.8206 | 826985132381.3905 | 805119413597.5751 | 786062769709.3845 | 768894577339.1199 | 752807023798.4059 | 738203567882.5652 | 723883078795.9388 | 710411128126.8152 | 697814986620.4338 | 686139319099.8862 | 675420898910.3397 | 626530762763.3044 | 616548522635.0177 | 608483129786.4838 | 600551606411.5709 | 592823910146.3518 | 587011890434.3022 | 582031767615.9172 | 577704067735.9304 | 573805120991.2421 | 570271714488.821 | 567068739345.1677 | 564357283928.6069 | 562021404241.4846 | 558936664815.199 | 555869053068.9884 | 552818506069.4795 | 549784958982.2949 | 546768345224.7427 | 543768596617.2014 | 540785643531.066 | 537819415031.6722 | 534869839015.0776 | 531936842337.9536 | 529020350940.1288 | 526120289959.5638 | 523236583839.7128 | 520369156429.363 | 517517931075.1516 | 514682830707.0248 | 511863777916.9583 | 509060695031.2943 | 506273504177.0612 | 503502127342.6571
0 | 0 | petroleum gasoline | NT | 207 | Industrial | Agriculture | Tractor | Gasoline | Motive Energy | Per unit | All | RPP | Energy Index | 165481278023.4719 | 137726382718.6591 | 274833214659.8241 | 284775412907.3572 | 274937067118.8002 | 263810843387.593 | 258743738481.6288 | 248290961798.8699 | 240033611284.3761 | 232512805196.9962 | 226118713073.048 | 220140070896.5242 | 214929501053.4115 | 210235281759.0743 | 205836536532.9722 | 201843581244.163 | 197927996264.3943 | 194244423212.5865 | 190800318602.2567 | 187607894929.037 | 184677206958.3146 | 171309403554.5222 | 168580005887.0035 | 166374722889.8505 | 164206043202.6116 | 162093095017.5832 | 160503941396.575 | 159142249488.7698 | 157958946562.1367 | 156892875618.7443 | 155926752650.1358 | 155050977996.966 | 154309597305.4146 | 153670908545.4068 | 152827462536.6148 | 151988699670.028 | 151154602738.0656 | 150325154013.3643 | 149500335290.5272 | 148680127927.5161 | 147864512886.1042 | 147053470770.955 | 146246981867.0217 | 145445026175.0625 | 144647583445.1482 | 143854633208.0982 | 143066154804.836 | 142282127413.6886 | 141502530075.6821 | 140727341717.9087 | 139956541175.0509 | 139190107209.1606 | 138428018527.7918 | 137670253800.5937
0 | 0 | hard coal | NT | 208 | Industrial | Cement | Pyroprocessing Kiln | Coal | Clinker Production | Per Archetype Plant | All | Other | Energy Index | 0 | 0 | 0 | 0 | 0 | 0 | 0 | 0 | 0 | 0 | 0 | 0 | 0 | 0 | 0 | 0 | 0 | 0 | 0 | 0 | 0 | 0 | 0 | 0 | 0 | 0 | 0 | 0 | 0 | 0 | 0 | 0 | 0 | 0 | 0 | 0 | 0 | 0 | 0 | 0 | 0 | 0 | 0 | 0 | 0 | 0 | 0 | 0 | 0 | 0 | 0 | 0 | 0 | 0
0 | 0 | crude oil | NT | 209 | Industrial | Cement | Pyroprocessing Kiln | Petroleum Coke | Clinker Production | Per Archetype Plant | All | Other | Energy Index | 0 | 0 | 0 | 0 | 0 | 0 | 0 | 0 | 0 | 0 | 0 | 0 | 0 | 0 | 0 | 0 | 0 | 0 | 0 | 0 | 0 | 0 | 0 | 0 | 0 | 0 | 0 | 0 | 0 | 0 | 0 | 0 | 0 | 0 | 0 | 0 | 0 | 0 | 0 | 0 | 0 | 0 | 0 | 0 | 0 | 0 | 0 | 0 | 0 | 0 | 0 | 0 | 0 | 0
0 | 0 | natural gas | NT | 210 | Industrial | Cement | Pyroprocessing Kiln | Natural Gas | Clinker Production | Per Archetype Plant | All | Natural Gas | Energy Index | 0 | 0 | 0 | 0 | 0 | 0 | 0 | 0 | 0 | 0 | 0 | 0 | 0 | 0 | 0 | 0 | 0 | 0 | 0 | 0 | 0 | 0 | 0 | 0 | 0 | 0 | 0 | 0 | 0 | 0 | 0 | 0 | 0 | 0 | 0 | 0 | 0 | 0 | 0 | 0 | 0 | 0 | 0 | 0 | 0 | 0 | 0 | 0 | 0 | 0 | 0 | 0 | 0 | 0
0 | 0 | hard coal | NT | 211 | Industrial | Iron & Steel | Coking Oven | Coal | Coke Making | Per Archetype Plant | All | Other | Energy Index | 0 | 0 | 0 | 0 | 0 | 0 | 0 | 0 | 0 | 0 | 0 | 0 | 0 | 0 | 0 | 0 | 0 | 0 | 0 | 0 | 0 | 0 | 0 | 0 | 0 | 0 | 0 | 0 | 0 | 0 | 0 | 0 | 0 | 0 | 0 | 0 | 0 | 0 | 0 | 0 | 0 | 0 | 0 | 0 | 0 | 0 | 0 | 0 | 0 | 0 | 0 | 0 | 0 | 0
0 | 0 | hard coal | NT | 212 | Industrial | Iron & Steel | Blast Furnace | Coke | Ironmaking | Per Archetype Plant | All | Other | Energy Index | 0 | 0 | 0 | 0 | 0 | 0 | 0 | 0 | 0 | 0 | 0 | 0 | 0 | 0 | 0 | 0 | 0 | 0 | 0 | 0 | 0 | 0 | 0 | 0 | 0 | 0 | 0 | 0 | 0 | 0 | 0 | 0 | 0 | 0 | 0 | 0 | 0 | 0 | 0 | 0 | 0 | 0 | 0 | 0 | 0 | 0 | 0 | 0 | 0 | 0 | 0 | 0 | 0 | 0
0 | 0 | natural gas | NT | 213 | Industrial | Iron & Steel | Basic Oxygen Furnace | Natural Gas | Steelmaking | Per Archetype Plant | All | Natural Gas | Energy Index | 0 | 0 | 0 | 0 | 0 | 0 | 0 | 0 | 0 | 0 | 0 | 0 | 0 | 0 | 0 | 0 | 0 | 0 | 0 | 0 | 0 | 0 | 0 | 0 | 0 | 0 | 0 | 0 | 0 | 0 | 0 | 0 | 0 | 0 | 0 | 0 | 0 | 0 | 0 | 0 | 0 | 0 | 0 | 0 | 0 | 0 | 0 | 0 | 0 | 0 | 0 | 0 | 0 | 0
0 | 0 | natural gas | NU | 1 | Residential | All | Furnace | Natural Gas | Space heating | Household | All | Natural Gas | Energy Index | 0 | 0 | 0 | 0 | 0 | 0 | 0 | 0 | 0 | 0 | 0 | 0 | 0 | 0 | 0 | 0 | 0 | 0 | 0 | 0 | 0 | 0 | 0 | 0 | 0 | 0 | 0 | 0 | 0 | 0 | 0 | 0 | 0 | 0 | 0 | 0 | 0 | 0 | 0 | 0 | 0 | 0 | 0 | 0 | 0 | 0 | 0 | 0 | 0 | 0 | 0 | 0 | 0 | 0
0 | 0 | LPG propane or butane | NU | 2 | Residential | All | Furnace | Propane/LPG | Space heating | Household | All | RPP | Energy Index | 36439140006.7697 | 36439140006.7697 | 32795226006.0928 | 32795226006.0928 | 51847340947.2549 | 81789190372.4268 | 100354459499.626 | 125946679172.6744 | 136359850189.554 | 157766247253.8877 | 161235363858.9022 | 188043151589.0305 | 202906666108.3476 | 195128930082.5038 | 223583865034.9516 | 237278293009.6853 | 269163206081.4518 | 225169016663.1139 | 251268313515.3379 | 284453956402.4988 | 297526910482.1489 | 332907523318.4561 | 251420943846.5438 | 282725347402.8641 | 293783657877.2532 | 331623144956.0145 | 314601829616.0052 | 325204518915.4391 | 366323085177.6261 | 377997621603.5099 | 212448093023.7687 | 243273896048.6054 | 249808418434.3348 | 255309813291.5136 | 236119487070.6063 | 218012018213.5754 | 200986772647.7534 | 185030567520.9245 | 170120014558.044 | 156223647539.9074 | 143303815649.9633 | 131318338209.9849 | 120221926533.8446 | 109967385744.3168 | 100506613953.5034 | 91791418732.1891 | 83774171772.8956 | 76408322507.1895 | 69648790519.6555 | 63452255188.0493 | 57777359286.2826 | 52584841473.3816 | 47837610770.7892 | 43500774379.1354
0 | 0 | heavy or residual fuel oil | NU | 3 | Residential | All | Furnace | Heating Oil | Space heating | Household | All | RPP | Energy Index | 7993394735.5703 | 7993394735.5703 | 7194055262.0132 | 7194055262.0132 | 11373382085.9688 | 17941512440.4157 | 22014043363.9839 | 27628026404.4205 | 29912289599.7499 | 34608058533.0942 | 35369053946.3353 | 41249687497.9087 | 44510190865.6805 | 42804044282.8555 | 49046000794.6621 | 52050049969.7948 | 59044416363.8596 | 49393724222.7474 | 55118941174.1325 | 62398639407.9948 | 65266360278.9927 | 73027553444.7603 | 55152422603.3243 | 62019446757.5928 | 64445229603.0129 | 72745808506.7921 | 69011963734.2197 | 71337800206.0254 | 80357687366.735 | 82918647312.2646 | 46603225763.3589 | 53365262726.1598 | 54798694383.1048 | 56005496208.875 | 51795850960.3983 | 47823744423.0486 | 44089037504.8186 | 40588838377.2657 | 37318016520.9928 | 34269669415.4989 | 31435537869.1905 | 28806369006.9666 | 26372228172.1581 | 24122762560.5253 | 22047420403.3539 | 20135630070.5256 | 18376943679.2914 | 16761149762.8444 | 15278359351.3793 | 13919069508.3909 | 12674207993.6113 | 11535162326.17 | 10493796122.149 | 9542455196.5499
0 | 0 | biomass | NU | 4 | Residential | All | Furnace | Biomass | Space heating | Household | All | Biofuels & Emerging Energy | Energy Index | 75415787260.5786 | 72983019929.5922 | 63251950605.6466 | 68117485267.6194 | 108170532111.5243 | 163813473914.7814 | 210568679407.0844 | 252255376894.6674 | 303457389259.386 | 333540750935.4534 | 387521015205.6213 | 426843718626.7844 | 460582771369.073 | 521091646341.6589 | 559762993677.5944 | 594048267342.7615 | 628950104250.2732 | 701532618151.0912 | 726929475296.9659 | 759634055224.4294 | 794545368277.9756 | 814943493452.4626 | 923201705970.8424 | 943772257901.379 | 980686269117.0669 | 996299251009.0417 | 1.0502e+12 | 1.0856e+12 | 1.1005e+12 | 1.1356e+12 | 1.2765e+12 | 1.2993e+12 | 1.3342e+12 | 1.3636e+12 | 1.4149e+12 | 1.4657e+12 | 1.5161e+12 | 1.5659e+12 | 1.6153e+12 | 1.6643e+12 | 1.7128e+12 | 1.761e+12 | 1.8088e+12 | 1.8563e+12 | 1.9035e+12 | 1.9504e+12 | 1.9972e+12 | 2.0437e+12 | 2.0901e+12 | 2.1364e+12 | 2.1825e+12 | 2.2287e+12 | 2.2747e+12 | 2.3208e+12
0 | 0 | natural gas | NU | 5 | Residential | All | Boiler | Natural Gas | Space heating | Household | All | Natural Gas | Energy Index | 0 | 0 | 0 | 0 | 0 | 0 | 0 | 0 | 0 | 0 | 0 | 0 | 0 | 0 | 0 | 0 | 0 | 0 | 0 | 0 | 0 | 0 | 0 | 0 | 0 | 0 | 0 | 0 | 0 | 0 | 0 | 0 | 0 | 0 | 0 | 0 | 0 | 0 | 0 | 0 | 0 | 0 | 0 | 0 | 0 | 0 | 0 | 0 | 0 | 0 | 0 | 0 | 0 | 0
0 | 0 | LPG propane or butane | NU | 6 | Residential | All | Boiler | Propane/LPG | Space heating | Household | All | RPP | Energy Index | 13309606972.5809 | 13309606972.5809 | 11978646275.3228 | 11978646275.3228 | 18937541622.9132 | 29873975572.979 | 36655047666.8128 | 46002754153.3256 | 49806225188.7888 | 57625035719.7827 | 58892150655.7065 | 68683850416.6256 | 74112835196.3599 | 71271972057.9534 | 81665301883.4399 | 86667271030.4659 | 98313420233.2538 | 82244287698.1124 | 91777207061.7221 | 103898455364.4668 | 108673427571.2318 | 121596401362.9518 | 91832956174.354 | 103267070913.8424 | 107306182873.3329 | 121127274725.9068 | 114910140696.679 | 118782834382.6891 | 133801628902.1004 | 138065820960.0558 | 77597896648.9152 | 88857199771.836 | 91243971926.4871 | 93253388266.621 | 86244010448.4716 | 79630152555.2679 | 73411582988.2949 | 67583486634.415 | 62137320790.6843 | 57061592238.2604 | 52342548798.2937 | 47964783733.7172 | 43911755089.5739 | 40166224663.5661 | 36710622962.4938 | 33527347422.4163 | 30599001528.1254 | 27908582414.842 | 25439624199.6934 | 23176303774.4565 | 21103515172.7279 | 19206917962.2833 | 17472964448.3438 | 15888909833.8118
0 | 0 | heavy or residual fuel oil | NU | 7 | Residential | All | Boiler | Heating Oil | Space heating | Household | All | RPP | Energy Index | 5015937355.2089 | 5015937355.2089 | 4514343619.688 | 4514343619.688 | 7136914158.1626 | 11258483464.8987 | 13814038478.1982 | 17336870538.365 | 18770269171.8135 | 21716912442.0849 | 22194444885.6452 | 25884602882.2686 | 27930602258.0299 | 26859977740.9931 | 30776869608.9545 | 32661941342.9175 | 37050978145.5025 | 30995069634.0893 | 34587702116.6735 | 39155787581.4624 | 40955311903.3554 | 45825540386.8719 | 34608712057.6242 | 38917840295.8731 | 40440043964.3373 | 45648742542.4333 | 43305716570.007 | 44765202861.7477 | 50425274764.3453 | 52032303452.5211 | 29244003169.1975 | 33487250865.7091 | 34386743963.7059 | 35144024513.2675 | 32502428851.7834 | 30009891173.0295 | 27666324195.3416 | 25469913266.6488 | 23417438933.2964 | 21504569792.7235 | 19726123117.3149 | 18076292632.8404 | 16548844240.129 | 15137281448.1106 | 13834982913.4627 | 12635314829.6273 | 11531721042.7931 | 10517793752.5818 | 9587327528.7988 | 8734359181.1127 | 7953195785.5083 | 7238432921.7174 | 6584964925.2031 | 5987988716.2068
0 | 0 | biomass | NU | 8 | Residential | All | Boiler | Biomass | Space heating | Household | All | Biofuels & Emerging Energy | Energy Index | 0 | 0 | 0 | 0 | 0 | 0 | 0 | 0 | 0 | 0 | 0 | 0 | 0 | 0 | 0 | 0 | 0 | 0 | 0 | 0 | 0 | 0 | 0 | 0 | 0 | 0 | 0 | 0 | 0 | 0 | 0 | 0 | 0 | 0 | 0 | 0 | 0 | 0 | 0 | 0 | 0 | 0 | 0 | 0 | 0 | 0 | 0 | 0 | 0 | 0 | 0 | 0 | 0 | 0
0 | 0 | natural gas | NU | 9 | Residential | All | Fireplace | Natural Gas | Space heating | Household | All | Natural Gas | Energy Index | 0 | 0 | 0 | 0 | 0 | 0 | 0 | 0 | 0 | 0 | 0 | 0 | 0 | 0 | 0 | 0 | 0 | 0 | 0 | 0 | 0 | 0 | 0 | 0 | 0 | 0 | 0 | 0 | 0 | 0 | 0 | 0 | 0 | 0 | 0 | 0 | 0 | 0 | 0 | 0 | 0 | 0 | 0 | 0 | 0 | 0 | 0 | 0 | 0 | 0 | 0 | 0 | 0 | 0
0 | 0 | LPG propane or butane | NU | 10 | Residential | All | Fireplace | Propane/LPG | Space heating | Household | All | RPP | Energy Index | 3620641518.1368 | 3620641518.1368 | 3258577366.3231 | 3258577366.3231 | 5151620900.0474 | 8126682966.2333 | 9971352851.0009 | 12514229907.7126 | 13548896458.9036 | 15675864602.2366 | 16020560651.8426 | 18684218170.8474 | 20161076783.978 | 19388270566.0747 | 22215590828.4513 | 23576287444.3221 | 26744414904.2011 | 22373093606.9581 | 24966354528.0387 | 28263724236.0229 | 29562670377.3611 | 33078135225.0074 | 24981520081.1771 | 28091967341.8827 | 29190735809.4311 | 32950517679.0612 | 31259257100.4118 | 32312754440.7525 | 36398349988.4925 | 37558347487.9039 | 21109125679.3642 | 24172018553.3699 | 24821297407.0029 | 25367923332.4189 | 23461146941.7276 | 21661964701.9723 | 19970313610.8478 | 18384883802.5875 | 16903351387.0103 | 15522589838.6372 | 14238858122.1535 | 13047965109.1511 | 11945410855.4144 | 10926506015.0396 | 9986471120.3338 | 9120517707.2978 | 8323913363.8204 | 7592032763.3781 | 6920396655.811 | 6304700646.354 | 5740835425.9008 | 5224899935.2838 | 4753208765.4377 | 4322294921.311
0 | 0 | biomass | NU | 11 | Residential | All | Fireplace | Biomass | Space heating | Household | All | Biofuels & Emerging Energy | Energy Index | 5488651414.5163 | 5311598143.0803 | 4603385057.3362 | 4957491600.2082 | 7872494150.7471 | 11922106603.6551 | 15324882522.1061 | 18358779792.7289 | 22085187853.9571 | 24274611204.3524 | 28203216402.3424 | 31065065619.7938 | 33520544854.1159 | 37924292852.6821 | 40738737320.6985 | 43233969720.1057 | 45774074696.3984 | 51056524592.6566 | 52904870953.0325 | 55285062759.024 | 57825857395.4559 | 59310403306.3219 | 67189278709.6766 | 68686373589.3046 | 71372921687.9725 | 72509211823.7515 | 76430567684.8017 | 79006425438.4912 | 80096333995.6195 | 82648964737.8459 | 92903309150.2447 | 94563020186.2877 | 97103055028.9328 | 99241502767.8065 | 102975319881.245 | 106673672892.9157 | 110336647586.0257 | 113964944518.733 | 117559764762.9219 | 121122706157.6766 | 124655670964.7914 | 128160785143.8175 | 131640328967.7146 | 135096678354.1261 | 138532256065.7333 | 141949491810.3276 | 145350790223.5628 | 148738505724.3157 | 152114923277.1859 | 155482244165.3333 | 158842575959.1446 | 162197925954.3825 | 165550197442.0041 | 168901188256.9861
0 | 0 | natural gas | NU | 12 | Residential | All | Storage Water Heater | Natural Gas | Water heating | Household | All | Natural Gas | Energy Index | 0 | 0 | 0 | 0 | 0 | 0 | 0 | 0 | 0 | 0 | 0 | 0 | 0 | 0 | 0 | 0 | 0 | 0 | 0 | 0 | 0 | 0 | 0 | 0 | 0 | 0 | 0 | 0 | 0 | 0 | 0 | 0 | 0 | 0 | 0 | 0 | 0 | 0 | 0 | 0 | 0 | 0 | 0 | 0 | 0 | 0 | 0 | 0 | 0 | 0 | 0 | 0 | 0 | 0
0 | 0 | LPG propane or butane | NU | 13 | Residential | All | Storage Water Heater | Propane/LPG | Water heating | Household | All | RPP | Energy Index | 0 | 0 | 0 | 0 | 0 | 0 | 0 | 0 | 0 | 0 | 0 | 0 | 0 | 0 | 0 | 0 | 0 | 0 | 0 | 0 | 0 | 0 | 0 | 0 | 0 | 0 | 0 | 0 | 0 | 0 | 0 | 0 | 0 | 0 | 0 | 0 | 0 | 0 | 0 | 0 | 0 | 0 | 0 | 0 | 0 | 0 | 0 | 0 | 0 | 0 | 0 | 0 | 0 | 0
0 | 0 | heavy or residual fuel oil | NU | 14 | Residential | All | Storage Water Heater | Heating Oil | Water heating | Household | All | RPP | Energy Index | 2185870062.3516 | 2185870062.3516 | 1967283056.1165 | 1967283056.1165 | 3110159854.7081 | 4906277772.3583 | 6019950212.9566 | 7555147443.2439 | 8179801010.1425 | 9463903831.3684 | 9672005288.4362 | 11280120645.3376 | 12171736402.5445 | 11705174339.6471 | 13412096907.7198 | 14233582818.8977 | 16146259048.6691 | 13507185197.0605 | 15072800401.6758 | 17063503345.6382 | 17847708981.2239 | 19970081308.6765 | 15081956217.9636 | 16959809497.1799 | 17623162962.7575 | 19893035467.0163 | 18871979986.106 | 19508002162.1437 | 21974576372.8039 | 22674895306.2483 | 12744096766.7753 | 14593240296.711 | 14985225860.9169 | 15315237335.3164 | 14164069674.2451 | 13077859240.2943 | 12056567997.4274 | 11099405147.5633 | 10204967701.2181 | 9371368098.298 | 8596347784.0535 | 7877376471.4986 | 7211737433.972 | 6596599598.3692 | 6029077482.8517 | 5506280174.2906 | 5025350599.4558 | 4583496335.3126 | 4178013148.7085 | 3806302370.9803 | 3465883111.4608 | 3154400205.0766 | 2869628680.0092 | 2609475426.3355
0 | 0 | natural gas | NU | 15 | Residential | All | Tankless Water Heater | Natural Gas | Water heating | Household | All | Natural Gas | Energy Index | 0 | 0 | 0 | 0 | 0 | 0 | 0 | 0 | 0 | 0 | 0 | 0 | 0 | 0 | 0 | 0 | 0 | 0 | 0 | 0 | 0 | 0 | 0 | 0 | 0 | 0 | 0 | 0 | 0 | 0 | 0 | 0 | 0 | 0 | 0 | 0 | 0 | 0 | 0 | 0 | 0 | 0 | 0 | 0 | 0 | 0 | 0 | 0 | 0 | 0 | 0 | 0 | 0 | 0
0 | 0 | LPG propane or butane | NU | 16 | Residential | All | Tankless Water Heater | Propane/LPG | Water heating | Household | All | RPP | Energy Index | 0 | 0 | 0 | 0 | 0 | 0 | 0 | 0 | 0 | 0 | 0 | 0 | 0 | 0 | 0 | 0 | 0 | 0 | 0 | 0 | 0 | 0 | 0 | 0 | 0 | 0 | 0 | 0 | 0 | 0 | 0 | 0 | 0 | 0 | 0 | 0 | 0 | 0 | 0 | 0 | 0 | 0 | 0 | 0 | 0 | 0 | 0 | 0 | 0 | 0 | 0 | 0 | 0 | 0
0 | 0 | natural gas | NU | 17 | Residential | All | Range/Cooktop and Oven | Natural Gas | Cooking | Household | All | Natural Gas | Energy Index | 0 | 0 | 0 | 0 | 0 | 0 | 0 | 0 | 0 | 0 | 0 | 0 | 0 | 0 | 0 | 0 | 0 | 0 | 0 | 0 | 0 | 0 | 0 | 0 | 0 | 0 | 0 | 0 | 0 | 0 | 0 | 0 | 0 | 0 | 0 | 0 | 0 | 0 | 0 | 0 | 0 | 0 | 0 | 0 | 0 | 0 | 0 | 0 | 0 | 0 | 0 | 0 | 0 | 0
0 | 0 | LPG propane or butane | NU | 18 | Residential | All | Range/Cooktop and Oven | Propane/LPG | Cooking | Household | All | RPP | Energy Index | 1216147812.7925 | 1216147812.7925 | 1094533031.5132 | 1094533031.5132 | 1730392931.3479 | 2729695183.8879 | 3349306718.0446 | 4203441090.4283 | 4550978248.387 | 5265411765.8828 | 5381192724.7837 | 6275896398.0248 | 6771962734.1051 | 6512382605.3054 | 7462059433.5495 | 7919107778.4287 | 8983259327.7272 | 7514963500.0334 | 8386021455.198 | 9493584559.2075 | 9929891357.5499 | 11110711072.5085 | 8391115456.9617 | 9435892636.3551 | 9804961173.486 | 11067845243.7323 | 10499762807.71 | 10853625094.2193 | 12225947668.6717 | 12615582603.4442 | 7090405635.6651 | 8119209633.7634 | 8337297796.8093 | 8520905569.1558 | 7880432900.0425 | 7276100343.3028 | 6707886736.9092 | 6175352106.2385 | 5677715873.0572 | 5213927859.6264 | 4782731478.7106 | 4382718959.996 | 4012378804.1285 | 3670135893.0703 | 3354384837.5133 | 3063517226.3542 | 2795943475.9213 | 2550109971.8324 | 2324512165.7203 | 2117704241.9047 | 1928305912.5952 | 1755006839.6788 | 1596569120.3828 | 1451828215.6532
0 | 0 | natural gas | NU | 19 | Residential | All | Barbecue | Natural Gas | Cooking | Per unit | All | Natural Gas | Energy Index | 330022296.864 | 330022296.864 | 330022296.864 | 330022296.864 | 330022296.864 | 330022296.864 | 330022296.864 | 330022296.864 | 330022296.864 | 330022296.864 | 330022296.864 | 330022296.864 | 330022296.864 | 330022296.864 | 330022296.864 | 330022296.864 | 330022296.864 | 330022296.864 | 330022296.864 | 330022296.864 | 330022296.864 | 330022296.864 | 330022296.864 | 330022296.864 | 330022296.864 | 330022296.864 | 330022296.864 | 330022296.864 | 330022296.864 | 330022296.864 | 330022296.864 | 330022296.864 | 330022296.864 | 330022296.864 | 330022296.864 | 330022296.864 | 330022296.864 | 330022296.864 | 330022296.864 | 330022296.864 | 330022296.864 | 330022296.864 | 330022296.864 | 330022296.864 | 330022296.864 | 330022296.864 | 330022296.864 | 330022296.864 | 330022296.864 | 330022296.864 | 330022296.864 | 330022296.864 | 330022296.864 | 330022296.864
0 | 0 | LPG propane or butane | NU | 20 | Residential | All | Barbecue | Propane/LPG | Cooking | Per unit | All | RPP | Energy Index | 825055742.16 | 825055742.16 | 742550167.944 | 742550167.944 | 1173928538.2781 | 1851872496.1909 | 2272227693.797 | 2851687247.2318 | 3087462475.1865 | 3572146548.7844 | 3650694356.8462 | 4257676826.719 | 4594216821.9155 | 4418113166.123 | 5062390376.588 | 5372459890.6888 | 6094398734.834 | 5098281411.6883 | 5689222216.8299 | 6440612211.6606 | 6736610301.3083 | 7537698849.9489 | 5692678075.864 | 6401473011.8652 | 6651855500.4143 | 7508617929.1906 | 7123220964.3396 | 7363287269.0661 | 8294294674.776 | 8558629763.7337 | 4810254002.3622 | 5508212455.4874 | 5656167242.9938 | 5780729936.1847 | 5346222183.2701 | 4936232508.6043 | 4550746555.5013 | 4189465837.5555 | 3851860796.9722 | 3537218974.9822 | 3244687881.0388 | 2973312459.3755 | 2722067282.6488 | 2489883763.4976 | 2275672778.0071 | 2078343152.2241 | 1896816485.0511 | 1730038777.5798 | 1576989318.1361 | 1436687240.3184 | 1308196132.9804 | 1190627040.0489 | 1083140146.84 | 984945409.8874
0 | 0 | natural gas | NU | 21 | Residential | All | Pool/spa heater | Natural Gas | Other | Per unit | All | Natural Gas | Energy Index | 0 | 0 | 0 | 0 | 0 | 0 | 0 | 0 | 0 | 0 | 0 | 0 | 0 | 0 | 0 | 0 | 0 | 0 | 0 | 0 | 0 | 0 | 0 | 0 | 0 | 0 | 0 | 0 | 0 | 0 | 0 | 0 | 0 | 0 | 0 | 0 | 0 | 0 | 0 | 0 | 0 | 0 | 0 | 0 | 0 | 0 | 0 | 0 | 0 | 0 | 0 | 0 | 0 | 0
0 | 0 | natural gas | NU | 22 | Residential | All | Patio heater/fireplace | Natural Gas | Other | Per unit | All | Natural Gas | Energy Index | 0 | 0 | 0 | 0 | 0 | 0 | 0 | 0 | 0 | 0 | 0 | 0 | 0 | 0 | 0 | 0 | 0 | 0 | 0 | 0 | 0 | 0 | 0 | 0 | 0 | 0 | 0 | 0 | 0 | 0 | 0 | 0 | 0 | 0 | 0 | 0 | 0 | 0 | 0 | 0 | 0 | 0 | 0 | 0 | 0 | 0 | 0 | 0 | 0 | 0 | 0 | 0 | 0 | 0
0 | 0 | natural gas | NU | 23 | Residential | All | Clothes dryer | Natural Gas | Other | Per unit | All | Natural Gas | Energy Index | 0 | 0 | 0 | 0 | 0 | 0 | 0 | 0 | 0 | 0 | 0 | 0 | 0 | 0 | 0 | 0 | 0 | 0 | 0 | 0 | 0 | 0 | 0 | 0 | 0 | 0 | 0 | 0 | 0 | 0 | 0 | 0 | 0 | 0 | 0 | 0 | 0 | 0 | 0 | 0 | 0 | 0 | 0 | 0 | 0 | 0 | 0 | 0 | 0 | 0 | 0 | 0 | 0 | 0
0 | 0 | LPG propane or butane | NU | 24 | Residential | All | Pool/spa heater | Propane/LPG | Other | Per unit | All | RPP | Energy Index | 0 | 0 | 0 | 0 | 0 | 0 | 0 | 0 | 0 | 0 | 0 | 0 | 0 | 0 | 0 | 0 | 0 | 0 | 0 | 0 | 0 | 0 | 0 | 0 | 0 | 0 | 0 | 0 | 0 | 0 | 0 | 0 | 0 | 0 | 0 | 0 | 0 | 0 | 0 | 0 | 0 | 0 | 0 | 0 | 0 | 0 | 0 | 0 | 0 | 0 | 0 | 0 | 0 | 0
0 | 0 | LPG propane or butane | NU | 25 | Residential | All | Patio heater/fireplace | Propane/LPG | Other | Per unit | All | RPP | Energy Index | 0 | 0 | 0 | 0 | 0 | 0 | 0 | 0 | 0 | 0 | 0 | 0 | 0 | 0 | 0 | 0 | 0 | 0 | 0 | 0 | 0 | 0 | 0 | 0 | 0 | 0 | 0 | 0 | 0 | 0 | 0 | 0 | 0 | 0 | 0 | 0 | 0 | 0 | 0 | 0 | 0 | 0 | 0 | 0 | 0 | 0 | 0 | 0 | 0 | 0 | 0 | 0 | 0 | 0
0 | 0 | petroleum gasoline | NU | 26 | Residential | All | Lawn mower | Gasoline | Other | Per unit | All | RPP | Energy Index | 237152680.5116 | 237152680.5116 | 213437412.4605 | 213437412.4605 | 337432109.5601 | 532299218.0961 | 653125432.3568 | 819684343.8618 | 887455191.8791 | 1026771993.6192 | 1049349647.8046 | 1223819701.6425 | 1320554210.4543 | 1269935262.079 | 1455125255.49 | 1544251132.2719 | 1751764059.3455 | 1465441716.2398 | 1635300780.0603 | 1851279097.9825 | 1936360307.4078 | 2166623896.7986 | 1636294126.5599 | 1840028990.0561 | 1911998525.2988 | 2158264924.2382 | 2047487047.5383 | 2116491315.6831 | 2384098570.0273 | 2460078618.0365 | 1382651586.2013 | 1583271628.6859 | 1625799512.1473 | 1661603610.0675 | 1536709408.3291 | 1418862643.122 | 1308059187.7838 | 1204213245.8676 | 1107172602.1421 | 1016732468.6178 | 932647806.7984 | 854644097.0079 | 782426592.0786 | 715688138.9977 | 654115681.7585 | 597395575.0948 | 545217845.1493 | 497279532.1901 | 453287244.514 | 412959043.4779 | 376025768.5851 | 342231899.7478 | 311336041.9993 | 283111106.5307
0 | 0 | petroleum gasoline | NU | 27 | Residential | All | Snow blower | Gasoline | Other | Per unit | All | RPP | Energy Index | 312502853.0931 | 312502853.0931 | 281252567.7838 | 281252567.7838 | 444643917.7297 | 701425866.22 | 860642015.9319 | 1080121445.5597 | 1169425025.4993 | 1353006749.8705 | 1382757968.9327 | 1612662136.518 | 1740131958.6218 | 1673429926.1855 | 1917460063.987 | 2034903774.5902 | 2308349478.9537 | 1931054358.6464 | 2154882493.1339 | 2439483284.5368 | 2551597221.5695 | 2855022122.7465 | 2156191454.1566 | 2424658696.3558 | 2519495006.2412 | 2844007266.1215 | 2698032097.4934 | 2788960990.3245 | 3141594704.2279 | 3241715781.2059 | 1821959442.2862 | 2086322195.9725 | 2142362401.333 | 2189542482.656 | 2024965829.7848 | 1869675785.0947 | 1723666910.765 | 1586826150.3699 | 1458952925.5563 | 1339777381.3478 | 1228976623.527 | 1126188909.6846 | 1031025843.0687 | 943082679.3911 | 861946895.8204 | 787205193.041 | 718449109.6574 | 655279426.9876 | 597309534.4137 | 544167913.3419 | 495499883.3067 | 450968738.1982 | 410256384.982 | 373063582.2556
0 | 0 | petroleum gasoline | NU | 28 | Residential | All | Trimmer/leaf blower | Gasoline | Other | Per unit | All | RPP | Energy Index | 334923868.0469 | 334923868.0469 | 301431481.2422 | 301431481.2422 | 476545603.8418 | 751750782.2322 | 922390148.2068 | 1157616479.103 | 1253327286.6292 | 1450080374.2268 | 1481966141.8888 | 1728365150.1718 | 1864980497.698 | 1793492821.7007 | 2055031290.4332 | 2180901187.1194 | 2473965689.0904 | 2069600929.4161 | 2309487969.9288 | 2614507898.4267 | 2734665628.4484 | 3059860232.4595 | 2310890844.445 | 2598619696.5539 | 2700260188.5485 | 3048055097.4013 | 2891606707.7888 | 2989059438.8688 | 3366993420.2558 | 3474297843.3757 | 1952678824.5138 | 2236008705.0437 | 2296069604.1994 | 2346634695.606 | 2170250228.6347 | 2003818652.3404 | 1847334138.757 | 1700675520.0455 | 1563627827.0397 | 1435901843.5875 | 1317151508.9119 | 1206989126.8183 | 1104998434.4111 | 1010745648.3784 | 923788648.7813 | 843684483.4864 | 769995385.3849 | 702293493.2145 | 640164458.3626 | 583210107.0424 | 531050311.6732 | 483324208.6292 | 439690882.7843 | 399829623.1851
0 | 0 | petroleum diesel | NU | 29 | Residential | All | Lawn mower | Diesel | Other | Per unit | All | RPP | Energy Index | 26350297.8346 | 26350297.8346 | 23715268.0512 | 23715268.0512 | 37492456.6178 | 59144357.5662 | 72569492.4841 | 91076038.2069 | 98606132.431 | 114085777.0688 | 116594405.3116 | 135979966.8492 | 146728245.606 | 141103918.0088 | 161680583.9433 | 171583459.1413 | 194640451.0384 | 162826857.36 | 181700086.6734 | 205697677.5536 | 215151145.2675 | 240735988.5332 | 181810458.5067 | 204447665.5618 | 212444280.5888 | 239807213.8042 | 227498560.8376 | 235165701.7426 | 264899841.1141 | 273342068.6707 | 153627954.0224 | 175919069.854 | 180644390.2386 | 184622623.3408 | 170745489.8143 | 157651404.7913 | 145339909.7538 | 133801471.7631 | 123019178.0158 | 112970274.2909 | 103627534.0887 | 94960455.2231 | 86936288.0087 | 79520904.3331 | 72679520.1954 | 66377286.1216 | 60579760.5721 | 55253281.3545 | 50365249.3904 | 45884338.1642 | 41780640.9539 | 38025766.6386 | 34592893.5555 | 31456789.6145
0 | 0 | petroleum diesel | NU | 30 | Residential | All | Snow blower | Diesel | Other | Per unit | All | RPP | Energy Index | 30193512.3761 | 30193512.3761 | 27174161.1385 | 27174161.1385 | 42960764.998 | 67770615.0937 | 83153817.9644 | 104359559.9575 | 112987925.169 | 130725289.8426 | 133599803.7616 | 155812766.8133 | 168128691.6543 | 161684050.8392 | 185261841.9311 | 196609060.3469 | 223028935.1646 | 186575300.3523 | 208201207.0661 | 235698868.0712 | 246531132.5188 | 275847548.0915 | 208327676.7301 | 234266540.7107 | 243429469.202 | 274783310.7364 | 260679429.7095 | 269464829.983 | 303535720.2153 | 313209254.2228 | 176034728.7233 | 201577023.7655 | 206991536.3607 | 211549998.3243 | 195648872.443 | 180645003.3908 | 166537865.7744 | 153316536.2676 | 140961635.3195 | 129447089.9853 | 118741702.7562 | 108810522.6748 | 99616023.4849 | 91119099.4581 | 83279893.316 | 76058472.7576 | 69415372.9138 | 63312021.9312 | 57711066.1269 | 52576609.9847 | 47874384.8605 | 43571858.7631 | 39638298.0659 | 36044790.5561
0 | 0 | petroleum diesel | NU | 31 | Residential | All | Trimmer/leaf blower | Diesel | Other | Per unit | All | RPP | Energy Index | 37213763.1163 | 37213763.1163 | 33492386.8047 | 33492386.8047 | 52949511.538 | 83527864.6925 | 102487794.2452 | 128624053.2337 | 139258587.4032 | 161120041.5808 | 164662904.6543 | 192040572.2413 | 207220055.2998 | 199276980.189 | 228336810.0481 | 242322354.1244 | 274885076.5656 | 229955658.824 | 256609774.4365 | 290500877.603 | 303851736.4943 | 339984470.2733 | 256765649.3828 | 288735521.8393 | 300028909.8387 | 338672788.6001 | 321289634.1988 | 332117715.4299 | 374110380.0284 | 386033093.7084 | 216964313.8349 | 248445411.6715 | 255118844.911 | 260737188.4007 | 241138914.2927 | 222646516.9267 | 205259348.7508 | 188963946.6717 | 173736425.2266 | 159544649.2875 | 146350167.6569 | 134109902.9798 | 122777603.8235 | 112305072.042 | 102643183.1979 | 93742720.3874 | 85555042.8205 | 78032610.3572 | 71129384.2625 | 64801123.0047 | 59005590.1859 | 53702689.8477 | 48854542.5316 | 44425513.6872
0 | 0 | natural gas | NU | 32 | Commercial | All | Boiler (Hot water) | Natural Gas | Space heating | Per unit | All | Natural Gas | Energy Index | 55440969775.0634 | 55440969775.0634 | 55440969775.0634 | 55440969775.0634 | 55440969775.0634 | 55440969775.0634 | 55440969775.0634 | 55440969775.0634 | 55440969775.0634 | 55440969775.0634 | 55440969775.0634 | 55440969775.0634 | 55440969775.0634 | 55440969775.0634 | 55440969775.0634 | 55440969775.0634 | 55440969775.0634 | 55440969775.0634 | 55440969775.0634 | 55440969775.0634 | 55440969775.0634 | 55440969775.0634 | 55440969775.0634 | 55440969775.0634 | 55440969775.0634 | 55440969775.0634 | 55440969775.0634 | 55440969775.0634 | 55440969775.0634 | 55440969775.0634 | 55440969775.0634 | 55440969775.0634 | 55440969775.0634 | 55440969775.0634 | 55440969775.0634 | 55440969775.0634 | 55440969775.0634 | 55440969775.0634 | 55440969775.0634 | 55440969775.0634 | 55440969775.0634 | 55440969775.0634 | 55440969775.0634 | 55440969775.0634 | 55440969775.0634 | 55440969775.0634 | 55440969775.0634 | 55440969775.0634 | 55440969775.0634 | 55440969775.0634 | 55440969775.0634 | 55440969775.0634 | 55440969775.0634 | 55440969775.0634
0 | 0 | LPG propane or butane | NU | 33 | Commercial | All | Boiler (Hot water) | Propane/LPG | Space heating | Per unit | All | RPP | Energy Index | 923952156.2294 | 923952156.2294 | 861151669.8247 | 748110794.2962 | 885752508.8284 | 982386044.6652 | 1059208466.4968 | 1095155091.2895 | 1137465946.5148 | 1177993671.6151 | 1207672259.1656 | 1239500106.7483 | 1284648463.9936 | 1321425129.9996 | 1358321629.3332 | 1395839433.1868 | 1437130467.8459 | 1410826777.2553 | 1443455688.8885 | 1476374904.2872 | 1520477455.9228 | 1556325757.7711 | 1599924217.5787 | 1635841437.4854 | 1681216221.5282 | 1726176293.5849 | 1764149868.0549 | 1812169599.8534 | 1859712147.2498 | 1897564653.6456 | 1944521333.5468 | 1990981783.2287 | 2028532934.0681 | 2076926775.7033 | 2119265223.8956 | 2161248875.1364 | 2202883304.5032 | 2244174013.1657 | 2285126429.4095 | 2325745909.6452 | 2366037739.4042 | 2406007134.3203 | 2445659241.0978 | 2484999138.467 | 2524031838.1258 | 2562762285.6686 | 2601195361.5026 | 2639335881.7512 | 2677188599.1456 | 2714758203.9031 | 2752049324.5944 | 2789066528.9987 | 2825814324.9463 | 2862297161.1508
0 | 0 | heavy or residual fuel oil | NU | 34 | Commercial | All | Boiler (Hot water) | Heating Oil | Space heating | Per unit | All | RPP | Energy Index | 1045717646.4734 | 1045717646.4734 | 974640831.0801 | 846702563.3723 | 1002483757.0269 | 1111852400.1804 | 1198799069.0231 | 1239483015.2896 | 1287369919.0088 | 1333238698.0609 | 1366828557.1404 | 1402850922.197 | 1453949275.6803 | 1495572652.3472 | 1537331654.8953 | 1579793842.2305 | 1626526525.62 | 1596756333.2648 | 1633685332.7265 | 1670942894.4069 | 1720857618.0092 | 1761430283.5809 | 1810774482.2738 | 1851425148.4534 | 1902779768.9915 | 1953665023.6222 | 1996643046.5157 | 2050991186.2782 | 2104799254.6241 | 2147640254.1655 | 2200785244.9114 | 2253368608.4199 | 2295868537.4621 | 2350640090.1204 | 2398558223.219 | 2446074801.507 | 2493196134.7883 | 2539928449.219 | 2586277888.4655 | 2632250514.8474 | 2677852310.4638 | 2723089178.3046 | 2767966943.3464 | 2812491353.6333 | 2856668081.3432 | 2900502723.8387 | 2944000804.7046 | 2987167774.7699 | 3030009013.1169 | 3072529828.0758 | 3114735458.2059 | 3156631073.263 | 3198221775.1542 | 3239512598.8784
0 | 0 | heavy or residual fuel oil | NU | 35 | Commercial | All | Boiler (Hot water) | Heavy Fuel Oil | Space heating | Per unit | All | RPP | Energy Index | 0 | 0 | 0 | 0 | 0 | 0 | 0 | 0 | 0 | 0 | 0 | 0 | 0 | 0 | 0 | 0 | 0 | 0 | 0 | 0 | 0 | 0 | 0 | 0 | 0 | 0 | 0 | 0 | 0 | 0 | 0 | 0 | 0 | 0 | 0 | 0 | 0 | 0 | 0 | 0 | 0 | 0 | 0 | 0 | 0 | 0 | 0 | 0 | 0 | 0 | 0 | 0 | 0 | 0
0 | 0 | biomass | NU | 36 | Commercial | All | Boiler (Hot water) | Biomass | Space heating | Per unit | All | Biofuels & Emerging Energy | Energy Index | 0 | 0 | 0 | 0 | 0 | 0 | 0 | 0 | 0 | 0 | 0 | 0 | 0 | 0 | 0 | 0 | 0 | 0 | 0 | 0 | 0 | 0 | 0 | 0 | 0 | 0 | 0 | 0 | 0 | 0 | 0 | 0 | 0 | 0 | 0 | 0 | 0 | 0 | 0 | 0 | 0 | 0 | 0 | 0 | 0 | 0 | 0 | 0 | 0 | 0 | 0 | 0 | 0 | 0
0 | 0 | natural gas | NU | 37 | Commercial | All | Boiler (Steam) | Natural Gas | Space heating | Per unit | All | Natural Gas | Energy Index | 13860242443.7658 | 13860242443.7658 | 13860242443.7658 | 13860242443.7658 | 13860242443.7658 | 13860242443.7658 | 13860242443.7658 | 13860242443.7658 | 13860242443.7658 | 13860242443.7658 | 13860242443.7658 | 13860242443.7658 | 13860242443.7658 | 13860242443.7658 | 13860242443.7658 | 13860242443.7658 | 13860242443.7658 | 13860242443.7658 | 13860242443.7658 | 13860242443.7658 | 13860242443.7658 | 13860242443.7658 | 13860242443.7658 | 13860242443.7658 | 13860242443.7658 | 13860242443.7658 | 13860242443.7658 | 13860242443.7658 | 13860242443.7658 | 13860242443.7658 | 13860242443.7658 | 13860242443.7658 | 13860242443.7658 | 13860242443.7658 | 13860242443.7658 | 13860242443.7658 | 13860242443.7658 | 13860242443.7658 | 13860242443.7658 | 13860242443.7658 | 13860242443.7658 | 13860242443.7658 | 13860242443.7658 | 13860242443.7658 | 13860242443.7658 | 13860242443.7658 | 13860242443.7658 | 13860242443.7658 | 13860242443.7658 | 13860242443.7658 | 13860242443.7658 | 13860242443.7658 | 13860242443.7658 | 13860242443.7658
0 | 0 | LPG propane or butane | NU | 38 | Commercial | All | Boiler (Steam) | Propane/LPG | Space heating | Per unit | All | RPP | Energy Index | 92395215.6229 | 92395215.6229 | 86115166.9825 | 74811079.4296 | 88575250.8828 | 98238604.4665 | 105920846.6497 | 109515509.129 | 113746594.6515 | 117799367.1615 | 120767225.9166 | 123950010.6748 | 128464846.3994 | 132142513 | 135832162.9333 | 139583943.3187 | 143713046.7846 | 141082677.7255 | 144345568.8888 | 147637490.4287 | 152047745.5923 | 155632575.7771 | 159992421.7579 | 163584143.7485 | 168121622.1528 | 172617629.3585 | 176414986.8055 | 181216959.9853 | 185971214.725 | 189756465.3646 | 194452133.3547 | 199098178.3229 | 202853293.4068 | 207692677.5703 | 211926522.3896 | 216124887.5136 | 220288330.4503 | 224417401.3166 | 228512642.9409 | 232574590.9645 | 236603773.9404 | 240600713.432 | 244565924.1098 | 248499913.8467 | 252403183.8126 | 256276228.5669 | 260119536.1503 | 263933588.1751 | 267718859.9146 | 271475820.3903 | 275204932.4594 | 278906652.8999 | 282581432.4946 | 286229716.1151
0 | 0 | heavy or residual fuel oil | NU | 39 | Commercial | All | Boiler (Steam) | Heating Oil | Space heating | Per unit | All | RPP | Energy Index | 209143529.2947 | 209143529.2947 | 194928166.216 | 169340512.6745 | 200496751.4054 | 222370480.0361 | 239759813.8046 | 247896603.0579 | 257473983.8018 | 266647739.6122 | 273365711.4281 | 280570184.4394 | 290789855.1361 | 299114530.4694 | 307466330.9791 | 315958768.4461 | 325305305.124 | 319351266.653 | 326737066.5453 | 334188578.8814 | 344171523.6018 | 352286056.7162 | 362154896.4548 | 370285029.6907 | 380555953.7983 | 390733004.7244 | 399328609.3031 | 410198237.2556 | 420959850.9248 | 429528050.8331 | 440157048.9823 | 450673721.684 | 459173707.4924 | 470128018.0241 | 479711644.6438 | 489214960.3014 | 498639226.9577 | 507985689.8438 | 517255577.6931 | 526450102.9695 | 535570462.0928 | 544617835.6609 | 553593388.6693 | 562498270.7267 | 571333616.2686 | 580100544.7677 | 588800160.9409 | 597433554.954 | 606001802.6234 | 614505965.6152 | 622947091.6412 | 631326214.6526 | 639644355.0308 | 647902519.7757
0 | 0 | heavy or residual fuel oil | NU | 40 | Commercial | All | Boiler (Steam) | Heavy Fuel Oil | Space heating | Per unit | All | RPP | Energy Index | 0 | 0 | 0 | 0 | 0 | 0 | 0 | 0 | 0 | 0 | 0 | 0 | 0 | 0 | 0 | 0 | 0 | 0 | 0 | 0 | 0 | 0 | 0 | 0 | 0 | 0 | 0 | 0 | 0 | 0 | 0 | 0 | 0 | 0 | 0 | 0 | 0 | 0 | 0 | 0 | 0 | 0 | 0 | 0 | 0 | 0 | 0 | 0 | 0 | 0 | 0 | 0 | 0 | 0
0 | 0 | biomass | NU | 41 | Commercial | All | Boiler (Steam) | Biomass | Space heating | Per unit | All | Biofuels & Emerging Energy | Energy Index | 0 | 0 | 0 | 0 | 0 | 0 | 0 | 0 | 0 | 0 | 0 | 0 | 0 | 0 | 0 | 0 | 0 | 0 | 0 | 0 | 0 | 0 | 0 | 0 | 0 | 0 | 0 | 0 | 0 | 0 | 0 | 0 | 0 | 0 | 0 | 0 | 0 | 0 | 0 | 0 | 0 | 0 | 0 | 0 | 0 | 0 | 0 | 0 | 0 | 0 | 0 | 0 | 0 | 0
0 | 0 | natural gas | NU | 42 | Commercial | All | Furnace | Natural Gas | Space heating | Per unit | All | Natural Gas | Energy Index | 132761410028.5066 | 132761410028.5066 | 132761410028.5066 | 132761410028.5066 | 132761410028.5066 | 132761410028.5066 | 132761410028.5066 | 132761410028.5066 | 132761410028.5066 | 132761410028.5066 | 132761410028.5066 | 132761410028.5066 | 132761410028.5066 | 132761410028.5066 | 132761410028.5066 | 132761410028.5066 | 132761410028.5066 | 132761410028.5066 | 132761410028.5066 | 132761410028.5066 | 132761410028.5066 | 132761410028.5066 | 132761410028.5066 | 132761410028.5066 | 132761410028.5066 | 132761410028.5066 | 132761410028.5066 | 132761410028.5066 | 132761410028.5066 | 132761410028.5066 | 132761410028.5066 | 132761410028.5066 | 132761410028.5066 | 132761410028.5066 | 132761410028.5066 | 132761410028.5066 | 132761410028.5066 | 132761410028.5066 | 132761410028.5066 | 132761410028.5066 | 132761410028.5066 | 132761410028.5066 | 132761410028.5066 | 132761410028.5066 | 132761410028.5066 | 132761410028.5066 | 132761410028.5066 | 132761410028.5066 | 132761410028.5066 | 132761410028.5066 | 132761410028.5066 | 132761410028.5066 | 132761410028.5066 | 132761410028.5066
0 | 0 | LPG propane or butane | NU | 43 | Commercial | All | Furnace | Propane/LPG | Space heating | Per unit | All | RPP | Energy Index | 2299289791.0224 | 2299289791.0224 | 2143008411.8535 | 1861701929.3495 | 2204228527.6252 | 2444704726.4433 | 2635880220.8107 | 2725334752.4663 | 2830626911.6035 | 2931481684.1674 | 3005337968.7236 | 3084542767.9374 | 3196896157.8782 | 3288416278.4009 | 3380234608.6796 | 3473599078.6907 | 3576353375.8827 | 3510895649.7079 | 3592093927.0262 | 3674014636.2148 | 3783765499.4496 | 3872975350.7495 | 3981471762.4564 | 4070853118.9441 | 4183769980.5111 | 4295654815.6582 | 4390153488.0393 | 4509652401.8603 | 4627963824.2979 | 4722161214.21 | 4839014683.2876 | 4954633264.7473 | 5048080719.9905 | 5168510620.2512 | 5273871445.5276 | 5378349345.2077 | 5481958193.0822 | 5584711679.0194 | 5686623311.5127 | 5787706420.1921 | 5887974158.3016 | 5987439505.1425 | 6086115268.483 | 6184014086.9349 | 6281148432.2973 | 6377530611.8685 | 6473172770.7258 | 6568086893.9743 | 6662284808.9642 | 6755778187.4787 | 6848578547.8906 | 6940697257.2902 | 7032145533.5838 | 7122934447.5627
0 | 0 | heavy or residual fuel oil | NU | 44 | Commercial | All | Furnace | Heating Oil | Space heating | Per unit | All | RPP | Energy Index | 2978581001.2254 | 2978581001.2254 | 2776128596.7241 | 2411714268.6218 | 2855435291.5315 | 3166956631.6615 | 3414612102.3403 | 3530494654.2062 | 3666893826.6849 | 3797544652.2635 | 3893220685.2974 | 3995825372.6514 | 4141371912.2862 | 4259930300.743 | 4378875000.6238 | 4499822624.386 | 4632934161.0898 | 4548137916.4715 | 4653325025.594 | 4759447998.4132 | 4901623133.2639 | 5017188717.5767 | 5157738791.7226 | 5273526549.898 | 5419803030.529 | 5564742587.7764 | 5687159497.2475 | 5841962600.2597 | 5995227385.0973 | 6117254002.6437 | 6268630103.3338 | 6418406487.0978 | 6539461612.8531 | 6695470748.4986 | 6831958873.5131 | 6967303225.6041 | 7101521777.3684 | 7234632263.1442 | 7366652182.3095 | 7497598802.5367 | 7627489163.0015 | 7756340077.548 | 7884168137.8103 | 8010989716.2916 | 8136820969.3996 | 8261677840.4423 | 8385576062.5807 | 8508531161.742 | 8630558459.4927 | 8751673075.8716 | 8871889932.1848 | 8991223753.7615 | 9109689072.6727 | 9227300230.4117
0 | 0 | biomass | NU | 45 | Commercial | All | Furnace | Biomass | Space heating | Per unit | All | Biofuels & Emerging Energy | Energy Index | 0 | 0 | 0 | 0 | 0 | 0 | 0 | 0 | 0 | 0 | 0 | 0 | 0 | 0 | 0 | 0 | 0 | 0 | 0 | 0 | 0 | 0 | 0 | 0 | 0 | 0 | 0 | 0 | 0 | 0 | 0 | 0 | 0 | 0 | 0 | 0 | 0 | 0 | 0 | 0 | 0 | 0 | 0 | 0 | 0 | 0 | 0 | 0 | 0 | 0 | 0 | 0 | 0 | 0
0 | 0 | natural gas | NU | 46 | Commercial | All | Rooftop Unit and Make up air | Natural Gas | Space heating | Per unit | All | Natural Gas | Energy Index | 81958739305.243 | 81958739305.243 | 81958739305.243 | 81958739305.243 | 81958739305.243 | 81958739305.243 | 81958739305.243 | 81958739305.243 | 81958739305.243 | 81958739305.243 | 81958739305.243 | 81958739305.243 | 81958739305.243 | 81958739305.243 | 81958739305.243 | 81958739305.243 | 81958739305.243 | 81958739305.243 | 81958739305.243 | 81958739305.243 | 81958739305.243 | 81958739305.243 | 81958739305.243 | 81958739305.243 | 81958739305.243 | 81958739305.243 | 81958739305.243 | 81958739305.243 | 81958739305.243 | 81958739305.243 | 81958739305.243 | 81958739305.243 | 81958739305.243 | 81958739305.243 | 81958739305.243 | 81958739305.243 | 81958739305.243 | 81958739305.243 | 81958739305.243 | 81958739305.243 | 81958739305.243 | 81958739305.243 | 81958739305.243 | 81958739305.243 | 81958739305.243 | 81958739305.243 | 81958739305.243 | 81958739305.243 | 81958739305.243 | 81958739305.243 | 81958739305.243 | 81958739305.243 | 81958739305.243 | 81958739305.243
0 | 0 | LPG propane or butane | NU | 47 | Commercial | All | Rooftop Unit and Make up air | Propane/LPG | Space heating | Per unit | All | RPP | Energy Index | 1349021596.963 | 1349021596.963 | 1257329389.8627 | 1092283417.0822 | 1293247984.6684 | 1434338327.8813 | 1546503341.4949 | 1598987415.3254 | 1660763619.9698 | 1719936355.3408 | 1763268745.7714 | 1809739175.5275 | 1875658291.1231 | 1929354271.3444 | 1983225214.8969 | 2038003297.6448 | 2098290507.4754 | 2059885654.5322 | 2107525682.4079 | 2155589569.9464 | 2219981751.1178 | 2272322267.9745 | 2335978447.0072 | 2388419588.0668 | 2454669299.395 | 2520313508.1309 | 2575757041.3576 | 2645868523.6891 | 2715283290.2221 | 2770550057.3192 | 2839109424.6861 | 2906944268.301 | 2961771039.5051 | 3032428743.03 | 3094245234.9426 | 3155543703.5498 | 3216332288.7751 | 3276619022.6325 | 3336411830.7214 | 3395718533.6994 | 3454546848.7368 | 3512904390.949 | 3570798674.8113 | 3628237115.5527 | 3685227030.5309 | 3741775640.5894 | 3797890071.3943 | 3853577354.7541 | 3908844429.9207 | 3963698144.8728 | 4018145257.5815 | 4072192437.2583 | 4125846265.5868 | 4179113237.9365
0 | 0 | natural gas | NU | 48 | Commercial | All | Boiler Systems | Natural Gas | Water heating | Per unit | All | Natural Gas | Energy Index | 10996337338.8766 | 10996337338.8766 | 10996337338.8766 | 10996337338.8766 | 10996337338.8766 | 10996337338.8766 | 10996337338.8766 | 10996337338.8766 | 10996337338.8766 | 10996337338.8766 | 10996337338.8766 | 10996337338.8766 | 10996337338.8766 | 10996337338.8766 | 10996337338.8766 | 10996337338.8766 | 10996337338.8766 | 10996337338.8766 | 10996337338.8766 | 10996337338.8766 | 10996337338.8766 | 10996337338.8766 | 10996337338.8766 | 10996337338.8766 | 10996337338.8766 | 10996337338.8766 | 10996337338.8766 | 10996337338.8766 | 10996337338.8766 | 10996337338.8766 | 10996337338.8766 | 10996337338.8766 | 10996337338.8766 | 10996337338.8766 | 10996337338.8766 | 10996337338.8766 | 10996337338.8766 | 10996337338.8766 | 10996337338.8766 | 10996337338.8766 | 10996337338.8766 | 10996337338.8766 | 10996337338.8766 | 10996337338.8766 | 10996337338.8766 | 10996337338.8766 | 10996337338.8766 | 10996337338.8766 | 10996337338.8766 | 10996337338.8766 | 10996337338.8766 | 10996337338.8766 | 10996337338.8766 | 10996337338.8766
0 | 0 | LPG propane or butane | NU | 49 | Commercial | All | Boiler Systems | Propane/LPG | Water heating | Per unit | All | RPP | Energy Index | 423934101.6945 | 423934101.6945 | 395119549.3278 | 343253355.0678 | 406407075.9748 | 450745141.4605 | 485993334.9622 | 502486613.3076 | 521899971.7601 | 540495182.1487 | 554112516.41 | 568715988.9847 | 589431269.687 | 606305393.2673 | 623234499.6017 | 640448677.1616 | 659394114.5073 | 647325273.749 | 662296296.0571 | 677400517.5413 | 697635954.4999 | 714084119.6336 | 734088265.7024 | 750568052.2951 | 771387223.7025 | 792016114.0958 | 809439411.4738 | 831472156.0552 | 853285955.5976 | 870653703.6867 | 892198691.4637 | 913515995.4684 | 930745473.5224 | 952949869.7597 | 972375888.6077 | 991639117.071 | 1010742113.1451 | 1029687400.9148 | 1048477471.0234 | 1067114781.1362 | 1085601756.3971 | 1103940789.8793 | 1122134243.0291 | 1140184446.1046 | 1158093698.6075 | 1175864269.7097 | 1193498398.6732 | 1210998295.265 | 1228366140.1659 | 1245604085.3739 | 1262714254.6017 | 1279698743.6692 | 1296559620.8902 | 1313298927.4542
0 | 0 | heavy or residual fuel oil | NU | 50 | Commercial | All | Boiler Systems | Heating Oil | Water heating | Per unit | All | RPP | Energy Index | 133130318.8784 | 133130318.8784 | 124081529.15 | 107793707.639 | 127626212.1936 | 141549934.7084 | 152619115.5599 | 157798588.9655 | 163895070.921 | 169734625.4149 | 174010950.5447 | 178596958.0228 | 185102289.6641 | 190401361.9587 | 195717700.785 | 201123562.0701 | 207073100.2295 | 203283056.8897 | 207984487.9986 | 212727748.3652 | 219082392.0802 | 224247698.34 | 230529708.526 | 235704945.0436 | 242242902.0448 | 248721104.0701 | 254192636.3827 | 261111698.3316 | 267962003.7857 | 273416091.6547 | 280181980.6962 | 286876368.9713 | 292287035.1533 | 299260001.8001 | 305360459.5681 | 311409795.391 | 317408812.5701 | 323358303.7574 | 329259051.1031 | 335111826.401 | 340917391.2323 | 346676497.1067 | 352389885.6018 | 358058288.5014 | 363682427.9303 | 369263016.4888 | 374800757.3845 | 380296344.5626 | 385750462.8339 | 391163788.002 | 396536986.9881 | 401870717.9536 | 407165630.4223 | 412422365.4002
0 | 0 | heavy or residual fuel oil | NU | 51 | Commercial | All | Boiler Systems | Heavy Fuel Oil | Water heating | Per unit | All | RPP | Energy Index | 0 | 0 | 0 | 0 | 0 | 0 | 0 | 0 | 0 | 0 | 0 | 0 | 0 | 0 | 0 | 0 | 0 | 0 | 0 | 0 | 0 | 0 | 0 | 0 | 0 | 0 | 0 | 0 | 0 | 0 | 0 | 0 | 0 | 0 | 0 | 0 | 0 | 0 | 0 | 0 | 0 | 0 | 0 | 0 | 0 | 0 | 0 | 0 | 0 | 0 | 0 | 0 | 0 | 0
0 | 0 | biomass | NU | 52 | Commercial | All | Boiler Systems | Biomass | Water heating | Per unit | All | Biofuels & Emerging Energy | Energy Index | 0 | 0 | 0 | 0 | 0 | 0 | 0 | 0 | 0 | 0 | 0 | 0 | 0 | 0 | 0 | 0 | 0 | 0 | 0 | 0 | 0 | 0 | 0 | 0 | 0 | 0 | 0 | 0 | 0 | 0 | 0 | 0 | 0 | 0 | 0 | 0 | 0 | 0 | 0 | 0 | 0 | 0 | 0 | 0 | 0 | 0 | 0 | 0 | 0 | 0 | 0 | 0 | 0 | 0
0 | 0 | natural gas | NU | 53 | Commercial | All | Commercial Water Heater | Natural Gas | Water heating | Per unit | All | Natural Gas | Energy Index | 29136280686.2206 | 29136280686.2206 | 29136280686.2206 | 29136280686.2206 | 29136280686.2206 | 29136280686.2206 | 29136280686.2206 | 29136280686.2206 | 29136280686.2206 | 29136280686.2206 | 29136280686.2206 | 29136280686.2206 | 29136280686.2206 | 29136280686.2206 | 29136280686.2206 | 29136280686.2206 | 29136280686.2206 | 29136280686.2206 | 29136280686.2206 | 29136280686.2206 | 29136280686.2206 | 29136280686.2206 | 29136280686.2206 | 29136280686.2206 | 29136280686.2206 | 29136280686.2206 | 29136280686.2206 | 29136280686.2206 | 29136280686.2206 | 29136280686.2206 | 29136280686.2206 | 29136280686.2206 | 29136280686.2206 | 29136280686.2206 | 29136280686.2206 | 29136280686.2206 | 29136280686.2206 | 29136280686.2206 | 29136280686.2206 | 29136280686.2206 | 29136280686.2206 | 29136280686.2206 | 29136280686.2206 | 29136280686.2206 | 29136280686.2206 | 29136280686.2206 | 29136280686.2206 | 29136280686.2206 | 29136280686.2206 | 29136280686.2206 | 29136280686.2206 | 29136280686.2206 | 29136280686.2206 | 29136280686.2206
0 | 0 | LPG propane or butane | NU | 54 | Commercial | All | Commercial Water Heater | Propane/LPG | Water heating | Per unit | All | RPP | Energy Index | 1200897525.0443 | 1200897525.0443 | 1119273224.2766 | 972349482.8948 | 1151247917.4189 | 1276846384.0064 | 1376695554.3595 | 1423416818.5031 | 1478409927.1614 | 1531085430.3684 | 1569659876.1294 | 1611027801.0072 | 1669708924.3859 | 1717509026.2506 | 1765464880.2782 | 1814228268.6085 | 1867895875.7397 | 1833707918.369 | 1876117018.192 | 1918903437.4153 | 1976225285.468 | 2022818755.3533 | 2079485415.1209 | 2126168460.5597 | 2185143879.8918 | 2243580281.4897 | 2292936053.096 | 2355349216.6796 | 2417142164.6344 | 2466340579.2287 | 2527372051.7973 | 2587758554.1278 | 2636565284.8676 | 2699464693.95 | 2754493666.2897 | 2809061494.859 | 2863175425.8088 | 2916842609.2293 | 2970070100.48 | 3022864861.5018 | 3075233762.1109 | 3127183581.2747 | 3178721008.3708 | 3229852644.4276 | 3280585003.349 | 3330924513.1217 | 3380877517.0058 | 3430450274.7094 | 3479648963.5469 | 3528479679.5813 | 3576948438.7507 | 3625061177.9801 | 3672823756.2768 | 3720241955.8115
0 | 0 | heavy or residual fuel oil | NU | 55 | Commercial | All | Commercial Water Heater | Heating Oil | Water heating | Per unit | All | RPP | Energy Index | 474475175.2217 | 474475175.2217 | 442225375.7164 | 384175736.6068 | 454858591.9692 | 504482605.0085 | 543933059.0323 | 562392652.4021 | 584120455.4181 | 604932571.4337 | 620173353.0406 | 636517839.5565 | 659702778.9178 | 678588621.577 | 697536001.9889 | 716802439.5823 | 738006536.3235 | 724498858.3363 | 741254713.5612 | 758159647.858 | 780807536.9007 | 799216638.6991 | 821605662.5431 | 840050155.6847 | 863351371.5152 | 886439621.1862 | 905940109.6898 | 930599579.8859 | 955014002.5963 | 974452319.2707 | 998565882.699 | 1022424618.0838 | 1041708180.2836 | 1066559766.3043 | 1088301739.0777 | 1109861513.7312 | 1131241953.2224 | 1152445882.5553 | 1173476089.3057 | 1194335324.1398 | 1215026301.3252 | 1235551699.2351 | 1255914160.8456 | 1276116294.2262 | 1296160673.0234 | 1316049836.9378 | 1335786292.1944 | 1355372512.0068 | 1374810937.0347 | 1394103975.8356 | 1413254005.3095 | 1432263371.1381 | 1451134388.2181 | 1469869341.0877
0 | 0 | natural gas | NU | 56 | Commercial | All | CHP Plant - Hot Water | Natural Gas | Space heating | Per Archetype Plant | All | Natural Gas | Energy Index | 0 | 0 | 0 | 0 | 0 | 0 | 0 | 0 | 0 | 0 | 0 | 0 | 0 | 0 | 0 | 0 | 0 | 0 | 0 | 0 | 0 | 0 | 0 | 0 | 0 | 0 | 0 | 0 | 0 | 0 | 0 | 0 | 0 | 0 | 0 | 0 | 0 | 0 | 0 | 0 | 0 | 0 | 0 | 0 | 0 | 0 | 0 | 0 | 0 | 0 | 0 | 0 | 0 | 0
0 | 0 | natural gas | NU | 57 | Commercial | All | CHP Plant - Steam | Natural Gas | Space heating | Per Archetype Plant | All | Natural Gas | Energy Index | 0 | 0 | 0 | 0 | 0 | 0 | 0 | 0 | 0 | 0 | 0 | 0 | 0 | 0 | 0 | 0 | 0 | 0 | 0 | 0 | 0 | 0 | 0 | 0 | 0 | 0 | 0 | 0 | 0 | 0 | 0 | 0 | 0 | 0 | 0 | 0 | 0 | 0 | 0 | 0 | 0 | 0 | 0 | 0 | 0 | 0 | 0 | 0 | 0 | 0 | 0 | 0 | 0 | 0
0 | 0 | natural gas | NU | 58 | Commercial | All | Clothes dryer | Natural Gas | Clothing drying | Per unit | All | Natural Gas | Energy Index | 235575929.519 | 235575929.519 | 235575929.519 | 235575929.519 | 235575929.519 | 235575929.519 | 235575929.519 | 235575929.519 | 235575929.519 | 235575929.519 | 235575929.519 | 235575929.519 | 235575929.519 | 235575929.519 | 235575929.519 | 235575929.519 | 235575929.519 | 235575929.519 | 235575929.519 | 235575929.519 | 235575929.519 | 235575929.519 | 235575929.519 | 235575929.519 | 235575929.519 | 235575929.519 | 235575929.519 | 235575929.519 | 235575929.519 | 235575929.519 | 235575929.519 | 235575929.519 | 235575929.519 | 235575929.519 | 235575929.519 | 235575929.519 | 235575929.519 | 235575929.519 | 235575929.519 | 235575929.519 | 235575929.519 | 235575929.519 | 235575929.519 | 235575929.519 | 235575929.519 | 235575929.519 | 235575929.519 | 235575929.519 | 235575929.519 | 235575929.519 | 235575929.519 | 235575929.519 | 235575929.519 | 235575929.519
0 | 0 | LPG propane or butane | NU | 59 | Commercial | All | Clothes dryer | Propane/LPG | Clothing drying | Per unit | All | RPP | Energy Index | 321712781.6682 | 321712781.6682 | 299846152.4979 | 260486219.9913 | 308411968.6972 | 342058996.2049 | 368807951.6084 | 381324280.0521 | 396056582.8424 | 410168013.9255 | 420501861.7254 | 431584064.75 | 447304363.1433 | 460109705.3264 | 472956772.5196 | 486020172.9981 | 500397382.39 | 491238646.831 | 502599773.9776 | 514061982.5832 | 529418139.7929 | 541900232.9706 | 557080869.4208 | 569586959.3174 | 585386097.7182 | 601040836.7086 | 614262932.8856 | 630983021.0284 | 647536957.363 | 660716898.6009 | 677066840.5401 | 693243999.0693 | 706319010.7026 | 723169360.9108 | 737911271.3524 | 752529644.3214 | 767026421.0154 | 781403516.8978 | 795662822.0544 | 809806201.5448 | 823835495.749 | 837752520.7089 | 851559068.4662 | 865256907.3941 | 878847782.5261 | 892333415.8787 | 905715506.7708 | 918995732.1383 | 932175746.8442 | 945257183.9848 | 958241655.1918 | 971130750.9292 | 983926040.7879 | 996629073.7743
0 | 0 | petroleum diesel | NU | 60 | Commercial | All | Forklift | Diesel | Materials handling | Per unit | All | RPP | Energy Index | 65013657666.9376 | 65013657666.9376 | 60594717468.6751 | 52640625111.8025 | 62325749226.6778 | 69125343313.5335 | 74530933419.5038 | 77060308498.94 | 80037501028.5161 | 82889224061.9253 | 84977550300.5057 | 87217108672.7343 | 90393961307.775 | 92981742025.3389 | 95577954784.4244 | 98217885477.4845 | 101123318593.1931 | 99272466117.8744 | 101568391157.568 | 103884743347.6296 | 106988008137.8523 | 109510464748.3997 | 112578259245.7893 | 115105565257.9263 | 118298350356.7888 | 121461954352.5866 | 124133955228.7506 | 127512851401.4146 | 130858170615.4066 | 133521652567.4331 | 136825747364.6462 | 140094925049.1256 | 142737202194.3324 | 146142422510.1809 | 149121556611.8365 | 152075725516.5511 | 155005321513.226 | 157910731690.2684 | 160792338007.6052 | 163650517367.7067 | 166485641685.6342 | 169298077958.1245 | 172088188331.7249 | 174856330169.9916 | 177602856119.7657 | 180328114176.5367 | 183032447748.91 | 185716195722.1866 | 188379692521.0709 | 191023268171.5166 | 193647248361.7231 | 196251954502.2939 | 198837703785.5697 | 201404809244.1456
0 | 0 | LPG propane or butane | NU | 61 | Commercial | All | Forklift | Propane/LPG | Materials handling | Per unit | All | RPP | Energy Index | 26884492674.5177 | 26884492674.5177 | 25057169468.0934 | 21767987696.5296 | 25772986917.6483 | 28584759766.2744 | 30820083124.7894 | 31866032056.6673 | 33097162770.1869 | 34276409250.8911 | 35139975361.1189 | 36066079087.8279 | 37379773386.2215 | 38449874257.9647 | 39523461953.3486 | 40615127919.02 | 41816584630.0965 | 41051218834.6627 | 42000631344.6786 | 42958490904.0398 | 44241755105.9594 | 45284843107.7984 | 46553439609.6982 | 47598532939.4359 | 48918815641.2863 | 50227031353.2189 | 51331959003.1836 | 52729202484.9657 | 54112561199.5797 | 55213966098.1443 | 56580277663.4257 | 57932150280.1049 | 59024786552.2905 | 60432915611.9651 | 61664849205.7136 | 62886459173.96 | 64097907736.2819 | 65299354961.7452 | 66490958798.6831 | 67672875104.0655 | 68845257672.466 | 70008258264.6287 | 71162026635.6444 | 72306710562.7379 | 73442455872.675 | 74569406468.7909 | 75687704357.6496 | 76797489675.3352 | 77898900713.3827 | 78992073944.3527 | 80077144047.0545 | 81154243931.4233 | 82223504763.0549 | 83285055987.4048
0 | 0 | petroleum diesel | NU | 62 | Commercial | All | Boom Lifts | Diesel | Materials handling | Per unit | All | RPP | Energy Index | 209782459.8936 | 209782459.8936 | 195523669.0767 | 169857845.6063 | 201109266.2171 | 223049818.7872 | 240492276.7307 | 248653923.763 | 258260563.273 | 267462344.7809 | 274200839.9081 | 281427322.4852 | 291678214.135 | 300028321.2367 | 308405636.3818 | 316924018.1282 | 326299108.3468 | 320326880.3703 | 327735243.7795 | 335209520.3831 | 345222962.862 | 353362285.7632 | 363261274.6711 | 371416245.352 | 381718546.9912 | 391926688.6676 | 400548552.6998 | 411451387.2159 | 422245877.4665 | 430840253.1074 | 441501722.6994 | 452050523.6912 | 460576476.8391 | 471564252.6384 | 481177157.1054 | 490709505.2613 | 500162562.9223 | 509537579.1237 | 518835786.3526 | 528058400.7769 | 537206622.4716 | 546281635.6413 | 555284608.8404 | 564216695.1897 | 573079032.5905 | 581872743.9353 | 590598937.316 | 599258706.2287 | 607853129.7766 | 616383272.8691 | 624850186.4188 | 633254907.5355 | 641598459.7179 | 649881853.0422
0 | 0 | petroleum diesel | NU | 63 | Commercial | All | Scissor Lifts | Diesel | Materials handling | Per unit | All | RPP | Energy Index | 209782459.8936 | 209782459.8936 | 195523669.0767 | 169857845.6063 | 201109266.2171 | 223049818.7872 | 240492276.7307 | 248653923.763 | 258260563.273 | 267462344.7809 | 274200839.9081 | 281427322.4852 | 291678214.135 | 300028321.2367 | 308405636.3818 | 316924018.1282 | 326299108.3468 | 320326880.3703 | 327735243.7795 | 335209520.3831 | 345222962.862 | 353362285.7632 | 363261274.6711 | 371416245.352 | 381718546.9912 | 391926688.6676 | 400548552.6998 | 411451387.2159 | 422245877.4665 | 430840253.1074 | 441501722.6994 | 452050523.6912 | 460576476.8391 | 471564252.6384 | 481177157.1054 | 490709505.2613 | 500162562.9223 | 509537579.1237 | 518835786.3526 | 528058400.7769 | 537206622.4716 | 546281635.6413 | 555284608.8404 | 564216695.1897 | 573079032.5905 | 581872743.9353 | 590598937.316 | 599258706.2287 | 607853129.7766 | 616383272.8691 | 624850186.4188 | 633254907.5355 | 641598459.7179 | 649881853.0422
0 | 0 | petroleum diesel | NU | 64 | Commercial | All | Truck Refrigeration Units (TRUs/REEFERs) | Diesel | Materials handling | Per unit | All | RPP | Energy Index | 8794540625.6373 | 8794540625.6373 | 8196780854.9908 | 7120813267.827 | 8430941332.4402 | 9350737396.5387 | 10081963472.6971 | 10424117609.1023 | 10826848998.0334 | 11212607851.9479 | 11495100340.5088 | 11798050332.785 | 12227790183.8123 | 12577844979.49 | 12929040395.9907 | 13286149633.6823 | 13679173968.6932 | 13428805078.9802 | 13739379914.4777 | 14052717975.5839 | 14472503436.8102 | 14813721696.6951 | 15228709013.3081 | 15570583262.424 | 16002478332.914 | 16430426011.3388 | 16791873453.3139 | 17248944178.5535 | 17701472874.6607 | 18061767943.01 | 18508720121.4878 | 18950948985.2424 | 19308375632.6825 | 19769007282.7336 | 20172001312.3951 | 20571618244.8957 | 20967911146.0189 | 21360932378.0659 | 21750733609.5969 | 22137365825.0392 | 22520879334.1618 | 22901323781.4216 | 23278748155.1792 | 23653200796.79 | 24024729409.5685 | 24393381067.6309 | 24759202224.6154 | 25122238722.2828 | 25482535798.9993 | 25840138098.1023 | 26195089676.1516 | 26547434011.0673 | 26897214010.1558 | 27244472018.0255
0 | 0 | petroleum diesel | NU | 65 | Commercial | All | Rubber-tired Gantry Cranes (RTGs) | Diesel | Materials handling | Per unit | All | RPP | Energy Index | 83209840159.68 | 83209840159.68 | 77554116104.6465 | 67373812805.5863 | 79769633290.7837 | 88472314503.0376 | 95390834469.8858 | 98628137270.8139 | 102438593771.8116 | 106088464065.3011 | 108761276190.4665 | 111627647670.9959 | 115693645639.0971 | 119005700791.8762 | 122328547966.7074 | 125707348958.4546 | 129425961844.2469 | 127057088223.5777 | 129995602413.1688 | 132960260954.2398 | 136932075130.4312 | 140160523104.3731 | 144086939474.8882 | 147321594112.87 | 151407983761.9739 | 155457025029.0787 | 158876872085.6949 | 163201462033.916 | 167483077421.6461 | 170892021256.674 | 175120874236.4125 | 179305037415.9819 | 182686841590.6768 | 187045123348.055 | 190858064833.1036 | 194639053800.4573 | 198388592333.8003 | 202107175860.7959 | 205795293245.2552 | 209453426878.0394 | 213082052766.7124 | 216681640623.9606 | 220252653954.7983 | 223795550142.5732 | 227310780533.7921 | 230798790521.7784 | 234260019629.1829 | 237694901589.3587 | 241103864426.6194 | 244487330535.3948 | 247845716758.299 | 251179434463.126 | 254488889618.7894 | 257774482870.2174
0 | 0 | petroleum diesel | NU | 66 | Commercial | All | Personnel/Burden Carriers | Diesel | Materials handling | Per unit | All | RPP | Energy Index | 433905243.1802 | 433905243.1802 | 404412958.1722 | 351326845.1578 | 415965973.075 | 461346891.972 | 497424140.5631 | 514305349.0402 | 534175319.3649 | 553207898.3751 | 567145519.1291 | 582092472.6615 | 603294987.0965 | 620565998.4785 | 637893285.8363 | 655512349.4371 | 674903392.9171 | 662550687.0056 | 677873835.2243 | 693333315.5302 | 714044700.0574 | 730879734.2377 | 751354387.798 | 768221787.1897 | 789530635.891 | 810644728.0739 | 828477830.0951 | 851028795.8167 | 873355666.8027 | 891131912.9881 | 913183649.622 | 935002347.2478 | 952637071.2179 | 975363725.9279 | 995246654.4268 | 1014962963.63 | 1034515271.6984 | 1053906162.0844 | 1073138184.0124 | 1092213852.9534 | 1111135651.0919 | 1129906027.7871 | 1148527400.028 | 1167002152.8814 | 1185332639.9344 | 1203521183.731 | 1221570076.2018 | 1239481579.0885 | 1257257924.3628 | 1274901314.6385 | 1292413923.5793 | 1309797896.2998 | 1327055349.7615 | 1344188373.1637
0 | 0 | petroleum diesel | NU | 67 | Commercial | All | Industrial trucks (tugs and people movers) | Diesel | Materials handling | Per unit | All | RPP | Energy Index | 586152696.9276 | 586152696.9276 | 546312241.7414 | 474599422.4062 | 561918946.0837 | 623222994.4183 | 671958926.7255 | 694763366.2473 | 721605255.9841 | 747315932.8927 | 766143946.8937 | 786335445.5252 | 814977438.7093 | 838308454.085 | 861715491.3929 | 885516682.5729 | 911711600.9582 | 895024612.2707 | 915724303.724 | 936608163.0847 | 964586700.0775 | 987328763.7948 | 1014987506.3236 | 1037773291.4668 | 1066558929.1861 | 1095081474.7664 | 1119171805.5671 | 1149635390.8401 | 1179796251.6458 | 1203809777.1945 | 1233598965.2788 | 1263073346.2821 | 1286895692.6978 | 1317596612.2184 | 1344456006.8573 | 1371090319.2897 | 1397503086.3295 | 1423697797.9034 | 1449677897.701 | 1475446783.8143 | 1501007809.3697 | 1526364283.151 | 1551519470.2132 | 1576476592.4888 | 1601238829.3851 | 1625809318.3735 | 1650191155.5708 | 1674387396.3126 | 1698401055.7181 | 1722235109.2485 | 1745892493.2563 | 1769376105.5277 | 1792688805.8181 | 1815833416.379
0 | 0 | LPG propane or butane | NU | 68 | Commercial | All | Sweeper | Propane/LPG | Materials handling | Per unit | All | RPP | Energy Index | 0 | 0 | 0 | 0 | 0 | 0 | 0 | 0 | 0 | 0 | 0 | 0 | 0 | 0 | 0 | 0 | 0 | 0 | 0 | 0 | 0 | 0 | 0 | 0 | 0 | 0 | 0 | 0 | 0 | 0 | 0 | 0 | 0 | 0 | 0 | 0 | 0 | 0 | 0 | 0 | 0 | 0 | 0 | 0 | 0 | 0 | 0 | 0 | 0 | 0 | 0 | 0 | 0 | 0
0 | 0 | petroleum diesel | NU | 69 | Commercial | All | Sweeper | Diesel | Materials handling | Per unit | All | RPP | Energy Index | 0 | 0 | 0 | 0 | 0 | 0 | 0 | 0 | 0 | 0 | 0 | 0 | 0 | 0 | 0 | 0 | 0 | 0 | 0 | 0 | 0 | 0 | 0 | 0 | 0 | 0 | 0 | 0 | 0 | 0 | 0 | 0 | 0 | 0 | 0 | 0 | 0 | 0 | 0 | 0 | 0 | 0 | 0 | 0 | 0 | 0 | 0 | 0 | 0 | 0 | 0 | 0 | 0 | 0
0 | 0 | petroleum diesel | NU | 70 | Commercial | All | Drayage truck | Diesel | Intermodal | Per unit | All | RPP | Energy Index | 2335907810.9546 | 2335907810.9546 | 2177137526.4377 | 1891351014.3073 | 2239332621.2783 | 2483638594.9581 | 2677858711.2303 | 2768737877.4996 | 2875706898.0734 | 2978167863.1608 | 3053200367.831 | 3133666566.5116 | 3247809273.6095 | 3340786924.8926 | 3434067535.1594 | 3528918908.6645 | 3633309649.8217 | 3566809457.2595 | 3649300881.77 | 3732526243.4534 | 3844024976.5362 | 3934655565.7203 | 4044879869.1362 | 4135684694.8647 | 4250399847.323 | 4364066537.5192 | 4460070176.4697 | 4581472205.6028 | 4701667831.607 | 4797365389.9254 | 4916079843.502 | 5033539742.8926 | 5128475423.2356 | 5250823265.5084 | 5357862045.7842 | 5464003839.171 | 5569262740.4103 | 5673652657.3928 | 5777187313.7453 | 5879880251.3827 | 5981744833.0249 | 6082794244.679 | 6183041498.087 | 6282499433.1406 | 6381180720.2624 | 6479097862.754 | 6576263199.113 | 6672688905.3165 | 6768386997.075 | 6863369332.0539 | 6957647612.0654 | 7051233385.2297 | 7144138048.1071 | 7236372847.8003
0 | 0 | petroleum gasoline | NU | 71 | Commercial | All | Drayage truck | Gasoline | Intermodal | Per unit | All | RPP | Energy Index | 2335907810.9546 | 2335907810.9546 | 2177137526.4377 | 1891351014.3073 | 2239332621.2783 | 2483638594.9581 | 2677858711.2303 | 2768737877.4996 | 2875706898.0734 | 2978167863.1608 | 3053200367.831 | 3133666566.5116 | 3247809273.6095 | 3340786924.8926 | 3434067535.1594 | 3528918908.6645 | 3633309649.8217 | 3566809457.2595 | 3649300881.77 | 3732526243.4534 | 3844024976.5362 | 3934655565.7203 | 4044879869.1362 | 4135684694.8647 | 4250399847.323 | 4364066537.5192 | 4460070176.4697 | 4581472205.6028 | 4701667831.607 | 4797365389.9254 | 4916079843.502 | 5033539742.8926 | 5128475423.2356 | 5250823265.5084 | 5357862045.7842 | 5464003839.171 | 5569262740.4103 | 5673652657.3928 | 5777187313.7453 | 5879880251.3827 | 5981744833.0249 | 6082794244.679 | 6183041498.087 | 6282499433.1406 | 6381180720.2624 | 6479097862.754 | 6576263199.113 | 6672688905.3165 | 6768386997.075 | 6863369332.0539 | 6957647612.0654 | 7051233385.2297 | 7144138048.1071 | 7236372847.8003
0 | 0 | petroleum diesel | NU | 72 | Commercial | All | Crane | Diesel | Intermodal | Per unit | All | RPP | Energy Index | 166419680319.36 | 166419680319.36 | 155108232209.2931 | 134747625611.1725 | 159539266581.5674 | 176944629006.0753 | 190781668939.7715 | 197256274541.6278 | 204877187543.6232 | 212176928130.6022 | 217522552380.933 | 223255295341.9919 | 231387291278.1942 | 238011401583.7524 | 244657095933.4148 | 251414697916.9092 | 258851923688.4937 | 254114176447.1555 | 259991204826.3376 | 265920521908.4796 | 273864150260.8623 | 280321046208.7462 | 288173878949.7764 | 294643188225.7401 | 302815967523.9478 | 310914050058.1573 | 317753744171.3899 | 326402924067.832 | 334966154843.2923 | 341784042513.3481 | 350241748472.8251 | 358610074831.9637 | 365373683181.3535 | 374090246696.11 | 381716129666.2073 | 389278107600.9146 | 396777184667.6005 | 404214351721.5918 | 411590586490.5104 | 418906853756.0789 | 426164105533.4249 | 433363281247.9213 | 440505307909.5966 | 447591100285.1464 | 454621561067.5842 | 461597581043.5568 | 468520039258.3657 | 475389803178.7173 | 482207728853.2387 | 488974661070.7896 | 495691433516.5979 | 502358868926.252 | 508977779237.5787 | 515548965740.4348
0 | 0 | petroleum diesel | NU | 73 | Commercial | All | Ground Power Units (GPUs) | Diesel | Airport ground services | Per unit | All | RPP | Energy Index | 486560306.2017 | 486560306.2017 | 453489087.4284 | 393960893.6366 | 466444078.3095 | 517332040.9265 | 557787318.6565 | 576717087.5284 | 598998309.0562 | 620340520.5565 | 635969492.8457 | 652730281.9853 | 676505753.8835 | 695872628.8372 | 715302608.9423 | 735059772.7823 | 756803948.9625 | 742952223.3491 | 760134858.974 | 777470370.7928 | 800695113.4198 | 819573104.6735 | 842532388.6698 | 861446672.7027 | 885341382.6927 | 909017702.1636 | 929014878.3129 | 954302438.118 | 979338708.9496 | 999272129.7206 | 1023999878.2267 | 1048466308.0858 | 1068241032.7048 | 1093725601.625 | 1116021353.8213 | 1138130267.2163 | 1160055277.6886 | 1181799282.1964 | 1203365139.3168 | 1224755669.7766 | 1245973656.9774 | 1267021847.5118 | 1287902951.6741 | 1308619643.9626 | 1329174563.576 | 1349570314.9022 | 1369809468.0012 | 1389894559.0806 | 1409828090.9651 | 1429612533.5592 | 1449250324.304 | 1468743868.6268 | 1488095540.386 | 1507307682.3081
0 | 0 | jet fuel | NU | 74 | Commercial | All | APU | Aviation Gasoline | Airport ground services | Per unit | All | RPP | Energy Index | 1546162567.714 | 1546162567.714 | 1441070804.403 | 1251905630.4431 | 1482238408.3157 | 1643947166.5985 | 1772503555.7971 | 1832657455.8833 | 1903461404.0274 | 1971281421.6356 | 2020946245.5378 | 2074207690.096 | 2149759978.7029 | 2211302888.6473 | 2273046330.4097 | 2335829477.2967 | 2404926834.4939 | 2360909639.9782 | 2415511603.3509 | 2470599367.6521 | 2544401581.3489 | 2604390945.5821 | 2677349600.5404 | 2737454293.8211 | 2813385490.1846 | 2888622698.0714 | 2952168541.8815 | 3032525854.0193 | 3112084634.9178 | 3175427880.657 | 3254006257.5544 | 3331754231.5085 | 3394593182.0006 | 3475576538.0542 | 3546426660.8972 | 3616683058.4464 | 3686355060.1632 | 3755451871.8302 | 3823982577.2641 | 3891956140.0045 | 3959381404.9796 | 4026267100.1497 | 4092621838.1273 | 4158454117.775 | 4223772325.7822 | 4288584738.219 | 4352899522.0701 | 4416724736.746 | 4480068335.575 | 4542938167.2738 | 4605341977.3979 | 4667287409.7727 | 4728782007.9043 | 4789833216.3712
0 | 0 | petroleum diesel | NU | 75 | Commercial | All | Container Loaders | Diesel | Airport ground services | Per unit | All | RPP | Energy Index | 266719104.7285 | 266719104.7285 | 248590363.5405 | 215958629.4021 | 255691936.6148 | 283587331.4049 | 305763812.5526 | 316140596.1534 | 328354554.7982 | 340053773.727 | 348621150.5632 | 357808958.5633 | 370842024.5541 | 381458417.8011 | 392109403.573 | 402939742.5551 | 414859307.5708 | 407266168.9455 | 416685221.6967 | 426188077.0126 | 438919248.2201 | 449267648.7413 | 461853302.7592 | 472221597.9932 | 485320027.0575 | 498298740.3887 | 509260647.5802 | 523122598.9683 | 536846800.587 | 547773758.8169 | 561328836.9017 | 574740667.2231 | 585580632.5458 | 599550578.9639 | 611772502.9253 | 623892006.9458 | 635910700.3941 | 647830171.3037 | 659651986.6687 | 671377692.7347 | 683008815.2866 | 694546859.9317 | 705993312.3795 | 717349638.7171 | 728617285.6812 | 739797680.9264 | 750892233.2897 | 761902333.0508 | 772829352.1902 | 783674644.6421 | 794439546.5454 | 805125376.4898 | 815733435.7598 | 826265008.5742
0 | 0 | petroleum diesel | NU | 76 | Commercial | All | Pushbacks | Diesel | Airport ground services | Per unit | All | RPP | Energy Index | 133359552.3643 | 133359552.3643 | 124295181.7703 | 107979314.701 | 127845968.3074 | 141793665.7024 | 152881906.2763 | 158070298.0767 | 164177277.3991 | 170026886.8635 | 174310575.2816 | 178904479.2817 | 185421012.277 | 190729208.9006 | 196054701.7865 | 201469871.2776 | 207429653.7854 | 203633084.4728 | 208342610.8484 | 213094038.5063 | 219459624.1101 | 224633824.3706 | 230926651.3796 | 236110798.9966 | 242660013.5287 | 249149370.1943 | 254630323.7901 | 261561299.4842 | 268423400.2935 | 273886879.4085 | 280664418.4509 | 287370333.6116 | 292790316.2729 | 299775289.4819 | 305886251.4626 | 311946003.4729 | 317955350.197 | 323915085.6518 | 329825993.3343 | 335688846.3673 | 341504407.6433 | 347273429.9659 | 352996656.1898 | 358674819.3585 | 364308642.8406 | 369898840.4632 | 375446116.6448 | 380951166.5254 | 386414676.0951 | 391837322.3211 | 397219773.2727 | 402562688.2449 | 407866717.8799 | 413132504.2871
0 | 0 | petroleum diesel | NU | 77 | Commercial | All | Tugs and Tow Tractors | Diesel | Airport ground services | Per unit | All | RPP | Energy Index | 88906368.2428 | 88906368.2428 | 82863454.5135 | 71986209.8007 | 85230645.5383 | 94529110.4683 | 101921270.8509 | 105380198.7178 | 109451518.2661 | 113351257.909 | 116207050.1877 | 119269652.8544 | 123614008.1847 | 127152805.9337 | 130703134.5243 | 134313247.5184 | 138286435.8569 | 135755389.6485 | 138895073.8989 | 142062692.3375 | 146306416.0734 | 149755882.9138 | 153951100.9197 | 157407199.3311 | 161773342.3525 | 166099580.1296 | 169753549.1934 | 174374199.6561 | 178948933.529 | 182591252.939 | 187109612.3006 | 191580222.4077 | 195193544.1819 | 199850192.988 | 203924167.6418 | 207964002.3153 | 211970233.4647 | 215943390.4346 | 219883995.5562 | 223792564.2449 | 227669605.0955 | 231515619.9772 | 235331104.1265 | 239116546.239 | 242872428.5604 | 246599226.9755 | 250297411.0966 | 253967444.3503 | 257609784.0634 | 261224881.5474 | 264813182.1818 | 268375125.4966 | 271911145.2533 | 275421669.5247
0 | 0 | petroleum diesel | NU | 78 | Commercial | All | Baggage tugs | Diesel | Airport ground services | Per unit | All | RPP | Energy Index | 88906368.2428 | 88906368.2428 | 82863454.5135 | 71986209.8007 | 85230645.5383 | 94529110.4683 | 101921270.8509 | 105380198.7178 | 109451518.2661 | 113351257.909 | 116207050.1877 | 119269652.8544 | 123614008.1847 | 127152805.9337 | 130703134.5243 | 134313247.5184 | 138286435.8569 | 135755389.6485 | 138895073.8989 | 142062692.3375 | 146306416.0734 | 149755882.9138 | 153951100.9197 | 157407199.3311 | 161773342.3525 | 166099580.1296 | 169753549.1934 | 174374199.6561 | 178948933.529 | 182591252.939 | 187109612.3006 | 191580222.4077 | 195193544.1819 | 199850192.988 | 203924167.6418 | 207964002.3153 | 211970233.4647 | 215943390.4346 | 219883995.5562 | 223792564.2449 | 227669605.0955 | 231515619.9772 | 235331104.1265 | 239116546.239 | 242872428.5604 | 246599226.9755 | 250297411.0966 | 253967444.3503 | 257609784.0634 | 261224881.5474 | 264813182.1818 | 268375125.4966 | 271911145.2533 | 275421669.5247
0 | 0 | petroleum diesel | NU | 79 | Commercial | All | Belt loaders | Diesel | Airport ground services | Per unit | All | RPP | Energy Index | 142250189.1885 | 142250189.1885 | 132581527.2216 | 115177935.6811 | 136369032.8612 | 151246576.7493 | 163074033.3614 | 168608317.9485 | 175122429.2257 | 181362012.6544 | 185931280.3004 | 190831444.5671 | 197782413.0955 | 203444489.4939 | 209125015.2389 | 214901196.0294 | 221258297.3711 | 217208623.4376 | 222232118.2382 | 227300307.7401 | 234090265.7174 | 239609412.662 | 246321761.4716 | 251851518.9297 | 258837347.764 | 265759328.2073 | 271605678.7094 | 278998719.4498 | 286318293.6464 | 292146004.7024 | 299375379.6809 | 306528355.8523 | 312309670.6911 | 319760308.7807 | 326278668.2268 | 332742403.7044 | 339152373.5435 | 345509424.6953 | 351814392.89 | 358068102.7918 | 364271368.1529 | 370424991.9636 | 376529766.6024 | 382586473.9824 | 388595885.6966 | 394558763.1608 | 400475857.7545 | 406347910.9604 | 412175654.5014 | 417959810.4758 | 423701091.4909 | 429400200.7946 | 435057832.4052 | 440674671.2396
0 | 0 | petroleum diesel | NU | 80 | Commercial | All | Rail-mounted Gantry Cranes (RMGs) | Diesel | Marine/port shore services | Per unit | All | RPP | Energy Index | 83209840159.68 | 83209840159.68 | 77554116104.6465 | 67373812805.5863 | 79769633290.7837 | 88472314503.0376 | 95390834469.8858 | 98628137270.8139 | 102438593771.8116 | 106088464065.3011 | 108761276190.4665 | 111627647670.9959 | 115693645639.0971 | 119005700791.8762 | 122328547966.7074 | 125707348958.4546 | 129425961844.2469 | 127057088223.5777 | 129995602413.1688 | 132960260954.2398 | 136932075130.4312 | 140160523104.3731 | 144086939474.8882 | 147321594112.87 | 151407983761.9739 | 155457025029.0787 | 158876872085.6949 | 163201462033.916 | 167483077421.6461 | 170892021256.674 | 175120874236.4125 | 179305037415.9819 | 182686841590.6768 | 187045123348.055 | 190858064833.1036 | 194639053800.4573 | 198388592333.8003 | 202107175860.7959 | 205795293245.2552 | 209453426878.0394 | 213082052766.7124 | 216681640623.9606 | 220252653954.7983 | 223795550142.5732 | 227310780533.7921 | 230798790521.7784 | 234260019629.1829 | 237694901589.3587 | 241103864426.6194 | 244487330535.3948 | 247845716758.299 | 251179434463.126 | 254488889618.7894 | 257774482870.2174
0 | 0 | petroleum diesel | NU | 81 | Commercial | All | Rubber-tired Gantry Cranes (RTGs) | Diesel | Marine/port shore services | Per unit | All | RPP | Energy Index | 83209840159.68 | 83209840159.68 | 77554116104.6465 | 67373812805.5863 | 79769633290.7837 | 88472314503.0376 | 95390834469.8858 | 98628137270.8139 | 102438593771.8116 | 106088464065.3011 | 108761276190.4665 | 111627647670.9959 | 115693645639.0971 | 119005700791.8762 | 122328547966.7074 | 125707348958.4546 | 129425961844.2469 | 127057088223.5777 | 129995602413.1688 | 132960260954.2398 | 136932075130.4312 | 140160523104.3731 | 144086939474.8882 | 147321594112.87 | 151407983761.9739 | 155457025029.0787 | 158876872085.6949 | 163201462033.916 | 167483077421.6461 | 170892021256.674 | 175120874236.4125 | 179305037415.9819 | 182686841590.6768 | 187045123348.055 | 190858064833.1036 | 194639053800.4573 | 198388592333.8003 | 202107175860.7959 | 205795293245.2552 | 209453426878.0394 | 213082052766.7124 | 216681640623.9606 | 220252653954.7983 | 223795550142.5732 | 227310780533.7921 | 230798790521.7784 | 234260019629.1829 | 237694901589.3587 | 241103864426.6194 | 244487330535.3948 | 247845716758.299 | 251179434463.126 | 254488889618.7894 | 257774482870.2174
0 | 0 | petroleum diesel | NU | 82 | Commercial | All | Shore-side Port Cranes (Wharf Cranes) | Diesel | Marine/port shore services | Per unit | All | RPP | Energy Index | 10288834088.832 | 10288834088.832 | 9589508067.501 | 8330721229.1053 | 9863455099.5513 | 10939535079.3836 | 11795004864.4783 | 12195294918.5169 | 12666454996.0539 | 13117758709.9345 | 13448249916.908 | 13802674592.4456 | 14305432179.9982 | 14714965306.0637 | 15125832857.5309 | 15543619056.3333 | 16003422739.9972 | 15710513300.2759 | 16073858367.4742 | 16440436164.0495 | 16931547996.6414 | 17330743157.9898 | 17816241586.0889 | 18216204196.7729 | 18721483200.3291 | 19222144104.5699 | 19645005618.3906 | 20179737909.5967 | 20709156428.7527 | 21130669767.4329 | 21653564254.5644 | 22170932881.551 | 22589090421.6638 | 23127988679.7064 | 23599456023.6504 | 24066972462.8378 | 24530600079.5381 | 24990400133.0089 | 25446433070.8925 | 25898758540.4555 | 26347435399.675 | 26792521728.1709 | 27234074837.9892 | 27672151284.2367 | 28106806875.569 | 28538096684.5352 | 28966075057.7803 | 29390795626.1067 | 29812311314.3986 | 30230674351.4093 | 30645936279.4141 | 31058147963.7311 | 31467359602.1107 | 31873620733.9968
0 | 0 | petroleum diesel | NU | 83 | Commercial | All | Wide-Span Cranes | Diesel | Marine/port shore services | Per unit | All | RPP | Energy Index | 272321624315.52 | 272321624315.52 | 253812083155.5866 | 220494909067.7065 | 261062827029.9892 | 289544173455.7635 | 312186478640.0532 | 322781229879.3076 | 335251746608.3873 | 347196711350.017 | 355944048660.3457 | 365324849488.3671 | 378631679173.5593 | 389471073135.8184 | 400345786249.8658 | 411403619945.3252 | 423573559213.5208 | 415820924297.4956 | 425437827246.0895 | 435140293058.9795 | 448138886565.0386 | 458704658528.9659 | 471554678210.6024 | 482140762782.1454 | 495514328513.0085 | 508765663843.8128 | 519957829380.74 | 534110955464.604 | 548123438301.2913 | 559279920762.6649 | 573119727571.8593 | 586813277652.8945 | 597880939893.3534 | 612144329477.0417 | 624622978836.7314 | 636997056892.0781 | 649268206817.0647 | 661438050002.451 | 673508186357.4171 | 685480194607.0585 | 697355632585.7942 | 709136037526.7382 | 720822926347.0979 | 732417795929.6456 | 743922123400.3268 | 755337366402.0486 | 766664963364.7126 | 777906333771.5316 | 789062878421.6907 | 800135979689.4023 | 811127001779.3989 | 822037290978.9185 | 832868175906.2318 | 843620967755.7533
0 | 0 | petroleum diesel | NU | 84 | Commercial | All | Yard Hostlers/Drayage Trucks | Diesel | Marine/port shore services | Per unit | All | RPP | Energy Index | 0 | 0 | 0 | 0 | 0 | 0 | 0 | 0 | 0 | 0 | 0 | 0 | 0 | 0 | 0 | 0 | 0 | 0 | 0 | 0 | 0 | 0 | 0 | 0 | 0 | 0 | 0 | 0 | 0 | 0 | 0 | 0 | 0 | 0 | 0 | 0 | 0 | 0 | 0 | 0 | 0 | 0 | 0 | 0 | 0 | 0 | 0 | 0 | 0 | 0 | 0 | 0 | 0 | 0
0 | 0 | petroleum gasoline | NU | 85 | Commercial | All | Yard Hostlers/Drayage Trucks | Gasoline | Marine/port shore services | Per unit | All | RPP | Energy Index | 0 | 0 | 0 | 0 | 0 | 0 | 0 | 0 | 0 | 0 | 0 | 0 | 0 | 0 | 0 | 0 | 0 | 0 | 0 | 0 | 0 | 0 | 0 | 0 | 0 | 0 | 0 | 0 | 0 | 0 | 0 | 0 | 0 | 0 | 0 | 0 | 0 | 0 | 0 | 0 | 0 | 0 | 0 | 0 | 0 | 0 | 0 | 0 | 0 | 0 | 0 | 0 | 0 | 0
0 | 0 | petroleum diesel | NU | 86 | Commercial | All | Dredging | Diesel | Marine/port shore services | Per unit | All | RPP | Energy Index | 94109584008.96 | 94109584008.96 | 87713010754.3153 | 76199178895.9549 | 90218740850.0823 | 100061395361.5696 | 107886179483.1146 | 111547539958.2908 | 115857132135.1893 | 119985102749.5759 | 123008029325.9365 | 126249869799.7328 | 130848477087.3442 | 134594381802.9959 | 138352492198.9373 | 142173885860.6988 | 146379603731.334 | 143700428881.5427 | 147023862113.1912 | 150376864372.2197 | 154868950634.6732 | 158520296379.8303 | 162961038130.6382 | 166619403557.2387 | 171241073653.44 | 175820503064.0854 | 179688319457.6131 | 184579391958.8389 | 189421860617.0217 | 193277345564.58 | 198060140411.8544 | 202792391495.3709 | 206617181730.1503 | 211546359365.7955 | 215858762037.4005 | 220135026697.6533 | 224375721198.7041 | 228581405864.8033 | 232752633596.5429 | 236889949973.6668 | 240993893356.4668 | 245064994985.7844 | 249103779081.6398 | 253110762940.5031 | 257086457031.231 | 261031365089.6838 | 264945984212.0431 | 268830804946.8467 | 272686311385.7602 | 276512981253.1008 | 280311285994.1317 | 284081690862.1439 | 287824655004.3428 | 291540631546.5543
0 | 0 | petroleum diesel | NU | 87 | Commercial | All | Harborcraft | Diesel | Marine/port shore services | Per unit | All | RPP | Energy Index | 31294453015.8 | 31294453015.8 | 29167387390.2571 | 25338669264.2799 | 30000622958.9616 | 33273621053.7271 | 35875612568.5036 | 37093132277.797 | 38526209804.5702 | 39898892340.6041 | 40904112315.9164 | 41982128178.597 | 43511312492.987 | 44756945871.9898 | 46006638030.8966 | 47277373903.9984 | 48675909894.6343 | 47784998386.0899 | 48890146455.9089 | 50005127175.057 | 51498889834.4466 | 52713079325.0237 | 54189768288.6337 | 55406292048.2805 | 56943145485.7192 | 58465952541.3425 | 59752125460.6646 | 61378563832.4665 | 62988839868.641 | 64270912186.9397 | 65861344768.365 | 67434969928.3485 | 68706835270.8432 | 70345944821.1579 | 71779956927.501 | 73201951986.7997 | 74612118828.0947 | 76010643777.1581 | 77397710691.1581 | 78773500992.8459 | 80138193704.2738 | 81491965480.0485 | 82834990640.1286 | 84167441202.1705 | 85489486913.4302 | 86801295282.2266 | 88103031608.9726 | 89394859016.7799 | 90676938481.643 | 91949428862.209 | 93212486929.1383 | 94466267394.0623 | 95710922938.1428 | 96946604240.2404
0 | 0 | natural gas | NU | 88 | Commercial | All | Steam Cookers | Natural Gas | Food services | Per unit | All | Natural Gas | Energy Index | 424036673.1342 | 424036673.1342 | 424036673.1342 | 424036673.1342 | 424036673.1342 | 424036673.1342 | 424036673.1342 | 424036673.1342 | 424036673.1342 | 424036673.1342 | 424036673.1342 | 424036673.1342 | 424036673.1342 | 424036673.1342 | 424036673.1342 | 424036673.1342 | 424036673.1342 | 424036673.1342 | 424036673.1342 | 424036673.1342 | 424036673.1342 | 424036673.1342 | 424036673.1342 | 424036673.1342 | 424036673.1342 | 424036673.1342 | 424036673.1342 | 424036673.1342 | 424036673.1342 | 424036673.1342 | 424036673.1342 | 424036673.1342 | 424036673.1342 | 424036673.1342 | 424036673.1342 | 424036673.1342 | 424036673.1342 | 424036673.1342 | 424036673.1342 | 424036673.1342 | 424036673.1342 | 424036673.1342 | 424036673.1342 | 424036673.1342 | 424036673.1342 | 424036673.1342 | 424036673.1342 | 424036673.1342 | 424036673.1342 | 424036673.1342 | 424036673.1342 | 424036673.1342 | 424036673.1342 | 424036673.1342
0 | 0 | natural gas | NU | 89 | Commercial | All | Fryers | Natural Gas | Food services | Per unit | All | Natural Gas | Energy Index | 1319225205.3064 | 1319225205.3064 | 1319225205.3064 | 1319225205.3064 | 1319225205.3064 | 1319225205.3064 | 1319225205.3064 | 1319225205.3064 | 1319225205.3064 | 1319225205.3064 | 1319225205.3064 | 1319225205.3064 | 1319225205.3064 | 1319225205.3064 | 1319225205.3064 | 1319225205.3064 | 1319225205.3064 | 1319225205.3064 | 1319225205.3064 | 1319225205.3064 | 1319225205.3064 | 1319225205.3064 | 1319225205.3064 | 1319225205.3064 | 1319225205.3064 | 1319225205.3064 | 1319225205.3064 | 1319225205.3064 | 1319225205.3064 | 1319225205.3064 | 1319225205.3064 | 1319225205.3064 | 1319225205.3064 | 1319225205.3064 | 1319225205.3064 | 1319225205.3064 | 1319225205.3064 | 1319225205.3064 | 1319225205.3064 | 1319225205.3064 | 1319225205.3064 | 1319225205.3064 | 1319225205.3064 | 1319225205.3064 | 1319225205.3064 | 1319225205.3064 | 1319225205.3064 | 1319225205.3064 | 1319225205.3064 | 1319225205.3064 | 1319225205.3064 | 1319225205.3064 | 1319225205.3064 | 1319225205.3064
0 | 0 | natural gas | NU | 90 | Commercial | All | Ovens | Natural Gas | Food services | Per unit | All | Natural Gas | Energy Index | 753842974.4608 | 753842974.4608 | 753842974.4608 | 753842974.4608 | 753842974.4608 | 753842974.4608 | 753842974.4608 | 753842974.4608 | 753842974.4608 | 753842974.4608 | 753842974.4608 | 753842974.4608 | 753842974.4608 | 753842974.4608 | 753842974.4608 | 753842974.4608 | 753842974.4608 | 753842974.4608 | 753842974.4608 | 753842974.4608 | 753842974.4608 | 753842974.4608 | 753842974.4608 | 753842974.4608 | 753842974.4608 | 753842974.4608 | 753842974.4608 | 753842974.4608 | 753842974.4608 | 753842974.4608 | 753842974.4608 | 753842974.4608 | 753842974.4608 | 753842974.4608 | 753842974.4608 | 753842974.4608 | 753842974.4608 | 753842974.4608 | 753842974.4608 | 753842974.4608 | 753842974.4608 | 753842974.4608 | 753842974.4608 | 753842974.4608 | 753842974.4608 | 753842974.4608 | 753842974.4608 | 753842974.4608 | 753842974.4608 | 753842974.4608 | 753842974.4608 | 753842974.4608 | 753842974.4608 | 753842974.4608
0 | 0 | natural gas | NU | 91 | Commercial | All | Griddles | Natural Gas | Food services | Per unit | All | Natural Gas | Energy Index | 424036673.1342 | 424036673.1342 | 424036673.1342 | 424036673.1342 | 424036673.1342 | 424036673.1342 | 424036673.1342 | 424036673.1342 | 424036673.1342 | 424036673.1342 | 424036673.1342 | 424036673.1342 | 424036673.1342 | 424036673.1342 | 424036673.1342 | 424036673.1342 | 424036673.1342 | 424036673.1342 | 424036673.1342 | 424036673.1342 | 424036673.1342 | 424036673.1342 | 424036673.1342 | 424036673.1342 | 424036673.1342 | 424036673.1342 | 424036673.1342 | 424036673.1342 | 424036673.1342 | 424036673.1342 | 424036673.1342 | 424036673.1342 | 424036673.1342 | 424036673.1342 | 424036673.1342 | 424036673.1342 | 424036673.1342 | 424036673.1342 | 424036673.1342 | 424036673.1342 | 424036673.1342 | 424036673.1342 | 424036673.1342 | 424036673.1342 | 424036673.1342 | 424036673.1342 | 424036673.1342 | 424036673.1342 | 424036673.1342 | 424036673.1342 | 424036673.1342 | 424036673.1342 | 424036673.1342 | 424036673.1342
0 | 0 | natural gas | NU | 92 | Commercial | All | Cooking Ovens | Natural Gas | Food services | Per unit | All | Natural Gas | Energy Index | 376921487.2304 | 376921487.2304 | 376921487.2304 | 376921487.2304 | 376921487.2304 | 376921487.2304 | 376921487.2304 | 376921487.2304 | 376921487.2304 | 376921487.2304 | 376921487.2304 | 376921487.2304 | 376921487.2304 | 376921487.2304 | 376921487.2304 | 376921487.2304 | 376921487.2304 | 376921487.2304 | 376921487.2304 | 376921487.2304 | 376921487.2304 | 376921487.2304 | 376921487.2304 | 376921487.2304 | 376921487.2304 | 376921487.2304 | 376921487.2304 | 376921487.2304 | 376921487.2304 | 376921487.2304 | 376921487.2304 | 376921487.2304 | 376921487.2304 | 376921487.2304 | 376921487.2304 | 376921487.2304 | 376921487.2304 | 376921487.2304 | 376921487.2304 | 376921487.2304 | 376921487.2304 | 376921487.2304 | 376921487.2304 | 376921487.2304 | 376921487.2304 | 376921487.2304 | 376921487.2304 | 376921487.2304 | 376921487.2304 | 376921487.2304 | 376921487.2304 | 376921487.2304 | 376921487.2304 | 376921487.2304
0 | 0 | LPG propane or butane | NU | 93 | Commercial | All | Steam Cookers | Propane/LPG | Food services | Per unit | All | RPP | Energy Index | 579083007.0027 | 579083007.0027 | 539723074.4961 | 468875195.9843 | 555141543.655 | 615706193.1689 | 663854312.8951 | 686383704.0938 | 712901849.1163 | 738302425.0658 | 756903351.1056 | 776851316.55 | 805147853.658 | 828197469.5875 | 851322190.5354 | 874836311.3967 | 900715288.3019 | 884229564.2958 | 904679593.1597 | 925311568.6497 | 952952651.6273 | 975420419.347 | 1002745564.9574 | 1025256526.7713 | 1053694975.8928 | 1081873506.0755 | 1105673279.1941 | 1135769437.8511 | 1165566523.2534 | 1189290417.4816 | 1218720312.9721 | 1247839198.3247 | 1271374219.2647 | 1301704849.6395 | 1328240288.4344 | 1354553359.7785 | 1380647557.8276 | 1406526330.416 | 1432193079.6979 | 1457651162.7807 | 1482903892.3481 | 1507954537.276 | 1532806323.2391 | 1557462433.3094 | 1581926008.547 | 1606200148.5817 | 1630287912.1875 | 1654192317.8489 | 1677916344.3195 | 1701462931.1727 | 1724834979.3452 | 1748035351.6726 | 1771066873.4181 | 1793932332.7938
0 | 0 | LPG propane or butane | NU | 94 | Commercial | All | Fryers | Propane/LPG | Food services | Per unit | All | RPP | Energy Index | 1801591577.3417 | 1801591577.3417 | 1679138453.988 | 1458722831.9513 | 1727107024.7044 | 1915530378.7476 | 2065324529.0071 | 2135415968.292 | 2217916863.9174 | 2296940877.9826 | 2354810425.662 | 2416870762.5999 | 2504904433.6027 | 2576614349.8276 | 2648557926.11 | 2721712968.7896 | 2802225341.3838 | 2750936422.2536 | 2814558734.2747 | 2878747102.4658 | 2964741582.8405 | 3034641304.6351 | 3119652868.7564 | 3189686972.1775 | 3278162147.2221 | 3365828685.5682 | 3439872424.1593 | 3533504917.7589 | 3626206961.233 | 3700014632.165 | 3791574307.0243 | 3882166394.7879 | 3955386459.9347 | 4049748421.1007 | 4132303119.5736 | 4214166008.1999 | 4295347957.686 | 4375859694.6275 | 4455711803.5047 | 4534914728.6511 | 4613478776.1942 | 4691414115.9699 | 4768730783.4105 | 4845438681.4072 | 4921547582.1464 | 4997067128.9209 | 5072006837.9166 | 5146376099.9744 | 5220184182.3273 | 5293440230.315 | 5366153269.0738 | 5438332205.2036 | 5509985828.412 | 5581122813.1362
0 | 0 | LPG propane or butane | NU | 95 | Commercial | All | Ovens | Propane/LPG | Food services | Per unit | All | RPP | Energy Index | 1029480901.3381 | 1029480901.3381 | 959507687.9932 | 833555903.9722 | 986918299.8311 | 1094588787.8558 | 1180185445.1469 | 1220237696.1668 | 1267381065.0957 | 1312537644.5615 | 1345605957.5211 | 1381069007.1999 | 1431373962.0587 | 1472351057.0444 | 1513461672.0628 | 1555264553.5941 | 1601271623.6479 | 1571963669.8592 | 1608319276.7284 | 1644998344.2662 | 1694138047.3374 | 1734080745.5058 | 1782658782.1465 | 1822678269.8157 | 1873235512.6984 | 1923330677.4675 | 1965641385.2339 | 2019145667.2908 | 2072118263.5617 | 2114294075.5229 | 2166613889.7282 | 2218380797.0216 | 2260220834.2484 | 2314141954.9147 | 2361316068.3278 | 2408094861.8285 | 2454484547.2491 | 2500491254.0728 | 2546121030.5741 | 2591379844.9435 | 2636273586.3967 | 2680808066.2685 | 2724989019.0917 | 2768822103.6612 | 2812312904.0836 | 2855466930.8119 | 2898289621.6667 | 2940786342.8425 | 2982962389.9013 | 3024822988.7515 | 3066373296.6136 | 3107618402.9735 | 3148563330.5211 | 3189213036.0778
0 | 0 | LPG propane or butane | NU | 96 | Commercial | All | Griddles | Propane/LPG | Food services | Per unit | All | RPP | Energy Index | 579083007.0027 | 579083007.0027 | 539723074.4961 | 468875195.9843 | 555141543.655 | 615706193.1689 | 663854312.8951 | 686383704.0938 | 712901849.1163 | 738302425.0658 | 756903351.1056 | 776851316.55 | 805147853.658 | 828197469.5875 | 851322190.5354 | 874836311.3967 | 900715288.3019 | 884229564.2958 | 904679593.1597 | 925311568.6497 | 952952651.6273 | 975420419.347 | 1002745564.9574 | 1025256526.7713 | 1053694975.8928 | 1081873506.0755 | 1105673279.1941 | 1135769437.8511 | 1165566523.2534 | 1189290417.4816 | 1218720312.9721 | 1247839198.3247 | 1271374219.2647 | 1301704849.6395 | 1328240288.4344 | 1354553359.7785 | 1380647557.8276 | 1406526330.416 | 1432193079.6979 | 1457651162.7807 | 1482903892.3481 | 1507954537.276 | 1532806323.2391 | 1557462433.3094 | 1581926008.547 | 1606200148.5817 | 1630287912.1875 | 1654192317.8489 | 1677916344.3195 | 1701462931.1727 | 1724834979.3452 | 1748035351.6726 | 1771066873.4181 | 1793932332.7938
0 | 0 | LPG propane or butane | NU | 97 | Commercial | All | Cooking Ovens | Propane/LPG | Food services | Per unit | All | RPP | Energy Index | 514740450.6691 | 514740450.6691 | 479753843.9966 | 416777951.9861 | 493459149.9155 | 547294393.9279 | 590092722.5735 | 610118848.0834 | 633690532.5478 | 656268822.2807 | 672802978.7606 | 690534503.6 | 715686981.0294 | 736175528.5222 | 756730836.0314 | 777632276.797 | 800635811.8239 | 785981834.9296 | 804159638.3642 | 822499172.1331 | 847069023.6687 | 867040372.7529 | 891329391.0733 | 911339134.9079 | 936617756.3492 | 961665338.7338 | 982820692.617 | 1009572833.6454 | 1036059131.7808 | 1057147037.7614 | 1083306944.8641 | 1109190398.5108 | 1130110417.1242 | 1157070977.4573 | 1180658034.1639 | 1204047430.9143 | 1227242273.6246 | 1250245627.0364 | 1273060515.2871 | 1295689922.4718 | 1318136793.1984 | 1340404033.1342 | 1362494509.5458 | 1384411051.8306 | 1406156452.0418 | 1427733465.406 | 1449144810.8333 | 1470393171.4212 | 1491481194.9507 | 1512411494.3757 | 1533186648.3068 | 1553809201.4867 | 1574281665.2606 | 1594606518.0389
0 | 0 | LPG propane or butane | NU | 98 | Commercial | All | Broilers | Propane/LPG | Food services | Per unit | All | RPP | Energy Index | 1608563908.3408 | 1608563908.3408 | 1499230762.4893 | 1302431099.9565 | 1542059843.4861 | 1710294981.0247 | 1844039758.042 | 1906621400.2607 | 1980282914.212 | 2050840069.6273 | 2102509308.6268 | 2157920323.7499 | 2236521815.7167 | 2300548526.6318 | 2364783862.5982 | 2430100864.9907 | 2501986911.9498 | 2456193234.155 | 2512998869.8881 | 2570309912.9159 | 2647090698.9647 | 2709501164.8528 | 2785404347.1039 | 2847934796.5871 | 2926930488.5912 | 3005204183.543 | 3071314664.428 | 3154915105.1419 | 3237684786.8151 | 3303584493.0045 | 3385334202.7003 | 3466219995.3463 | 3531595053.5131 | 3615846804.5542 | 3689556356.7621 | 3762648221.6071 | 3835132105.0768 | 3907017584.4888 | 3978314110.2721 | 4049031007.7242 | 4119177478.7449 | 4188762603.5445 | 4257795342.3308 | 4326284536.9707 | 4394238912.6307 | 4461667079.3936 | 4528577533.8541 | 4594978660.6914 | 4660878734.2208 | 4726285919.9241 | 4791208275.9588 | 4855653754.6461 | 4919630203.9393 | 4983145368.8716
0 | 0 | natural gas | NU | 99 | Commercial | All | Broilers | Natural Gas | Food services | Per unit | All | Natural Gas | Energy Index | 1177879647.595 | 1177879647.595 | 1177879647.595 | 1177879647.595 | 1177879647.595 | 1177879647.595 | 1177879647.595 | 1177879647.595 | 1177879647.595 | 1177879647.595 | 1177879647.595 | 1177879647.595 | 1177879647.595 | 1177879647.595 | 1177879647.595 | 1177879647.595 | 1177879647.595 | 1177879647.595 | 1177879647.595 | 1177879647.595 | 1177879647.595 | 1177879647.595 | 1177879647.595 | 1177879647.595 | 1177879647.595 | 1177879647.595 | 1177879647.595 | 1177879647.595 | 1177879647.595 | 1177879647.595 | 1177879647.595 | 1177879647.595 | 1177879647.595 | 1177879647.595 | 1177879647.595 | 1177879647.595 | 1177879647.595 | 1177879647.595 | 1177879647.595 | 1177879647.595 | 1177879647.595 | 1177879647.595 | 1177879647.595 | 1177879647.595 | 1177879647.595 | 1177879647.595 | 1177879647.595 | 1177879647.595 | 1177879647.595 | 1177879647.595 | 1177879647.595 | 1177879647.595 | 1177879647.595 | 1177879647.595
0 | 0 | natural gas | NU | 100 | Commercial | All | CHP Plant - Hot Water | Natural Gas | Water heating | Per Archetype Plant | All | Natural Gas | Energy Index | 0 | 0 | 0 | 0 | 0 | 0 | 0 | 0 | 0 | 0 | 0 | 0 | 0 | 0 | 0 | 0 | 0 | 0 | 0 | 0 | 0 | 0 | 0 | 0 | 0 | 0 | 0 | 0 | 0 | 0 | 0 | 0 | 0 | 0 | 0 | 0 | 0 | 0 | 0 | 0 | 0 | 0 | 0 | 0 | 0 | 0 | 0 | 0 | 0 | 0 | 0 | 0 | 0 | 0
0 | 0 | natural gas | NU | 101 | Commercial | All | CHP Plant - Steam | Natural Gas | Water heating | Per Archetype Plant | All | Natural Gas | Energy Index | 0 | 0 | 0 | 0 | 0 | 0 | 0 | 0 | 0 | 0 | 0 | 0 | 0 | 0 | 0 | 0 | 0 | 0 | 0 | 0 | 0 | 0 | 0 | 0 | 0 | 0 | 0 | 0 | 0 | 0 | 0 | 0 | 0 | 0 | 0 | 0 | 0 | 0 | 0 | 0 | 0 | 0 | 0 | 0 | 0 | 0 | 0 | 0 | 0 | 0 | 0 | 0 | 0 | 0
LDV | passenger | petroleum gasoline | NU | 102 | Transportation | All | Car | Gasoline | Road - Passenger | Per vehicle | All | Motor Gasoline | Energy Index | 247990192239.8086 | 220958629975.2981 | 225033451463.1543 | 209221996253.2336 | 213296817741.0897 | 214846397743.5139 | 213411601444.973 | 211259406997.1617 | 209365475883.0877 | 207155889583.3347 | 205434134025.0856 | 203798466244.749 | 202306278094.2664 | 201273224759.317 | 200383651054.2217 | 199379293645.243 | 198719287347.9142 | 196595788826.0737 | 195849694750.8324 | 195505343639.1826 | 195046208823.6495 | 194701857711.9997 | 194673161786.0289 | 194500986230.204 | 194443594378.2624 | 194500986230.204 | 194673161786.0289 | 194960121045.7371 | 195275776231.416 | 195677519195.0075 | 195849694750.8324 | 196337525492.3363 | 196911444011.7527 | 197284491049.3733 | 197688706773.1302 | 198093750693.5206 | 198499624507.4346 | 198906329915.2392 | 199313868620.7849 | 199722242331.4137 | 200131452757.9653 | 200541501614.7851 | 200952390619.7309 | 201364121494.1802 | 201776695963.0373 | 202190115754.7408 | 202604382601.2708 | 203019498238.1558 | 203435464404.4803 | 203852282842.8922 | 204269955299.6095 | 204688483524.4286 | 205107869270.7305 | 205528114295.4889
LDV | passenger | petroleum gasoline | NU | 103 | Transportation | All | Passenger Light Truck | Gasoline | Road - Passenger | Per vehicle | All | Motor Gasoline | Energy Index | 30164802.7802 | 26876762.4864 | 27372411.8725 | 25449152.6349 | 25944802.021 | 26133288.4073 | 25958763.9755 | 25696977.3279 | 25466605.078 | 25197837.4532 | 24988408.1351 | 24789450.2829 | 24607944.8739 | 24482287.2831 | 24374082.1354 | 24251915.0332 | 24171633.7946 | 23913337.6357 | 23822584.9312 | 23780699.0675 | 23724851.2494 | 23682965.3858 | 23679474.8971 | 23658531.9653 | 23651550.9881 | 23658531.9653 | 23679474.8971 | 23714379.7835 | 23752775.1585 | 23801641.9993 | 23822584.9312 | 23881923.2379 | 23951733.0106 | 23997109.3629 | 24046276.9831 | 24095545.3427 | 24144914.6482 | 24194385.1063 | 24243956.9243 | 24293630.3099 | 24343405.4712 | 24393282.6166 | 24443261.9553 | 24493343.6965 | 24543528.05 | 24593815.2262 | 24644205.4356 | 24694698.8894 | 24745295.7992 | 24795996.3768 | 24846800.8347 | 24897709.3857 | 24948722.2432 | 24999839.6208
LDV | passenger | petroleum diesel | NU | 104 | Transportation | All | Car | Diesel | Road - Passenger | Per vehicle | All | Diesel | Energy Index | 11885547216.5109 | 9547192625.8289 | 9903171187.8182 | 9664763527.0364 | 9478609600.1246 | 9566787776.0302 | 9622307368.267 | 9580939828.9533 | 9571142253.8527 | 9536306431.2727 | 9516711281.0714 | 9493850272.5033 | 9514534042.1602 | 9541749528.5508 | 9579851209.4977 | 9625573226.6339 | 9669118004.8589 | 9528686095.0833 | 9574408112.2196 | 9634282182.2789 | 9703953827.4389 | 9781245808.7883 | 9862892267.9601 | 9953247682.777 | 10051223433.7832 | 10156819520.9788 | 10273301802.7306 | 10399581659.5831 | 10530215994.2581 | 10665204806.7555 | 10800193619.253 | 10939536909.573 | 11088677774.9936 | 11241084498.781 | 11388916241.3536 | 11538692122.3333 | 11690437709.1259 | 11844178905.3747 | 11999941955.3823 | 12157753448.5906 | 12317640324.1201 | 12479629875.368 | 12643749754.6676 | 12810027978.0086 | 12978492929.8198 | 13149173367.814 | 13322098427.8972 | 13497297629.1427 | 13674800878.8294 | 13854638477.5478 | 14036841124.3716 | 14221439922.0993 | 14408466382.5626 | 14597952432.0059
LDV | passenger | petroleum diesel | NU | 105 | Transportation | All | Passenger Light Truck | Diesel | Road - Passenger | Per vehicle | All | Diesel | Energy Index | 632415.5525 | 507994.5407 | 526935.7282 | 514250.3457 | 504345.3211 | 509037.1749 | 511991.305 | 509790.1884 | 509268.8713 | 507415.2995 | 506372.6653 | 505156.2588 | 506256.8171 | 507704.9201 | 509732.2643 | 512165.0774 | 514482.0422 | 507009.8306 | 509442.6437 | 512628.4704 | 516335.6141 | 520448.2267 | 524792.5358 | 529600.2378 | 534813.4087 | 540432.0484 | 546629.9293 | 553349.1274 | 560300.0219 | 567482.6129 | 574665.2039 | 582079.4914 | 590015.0959 | 598124.4729 | 605990.4206 | 613959.8136 | 622034.0122 | 630214.3948 | 638502.3578 | 646899.3159 | 655406.7027 | 664025.9702 | 672758.59 | 681606.0526 | 690569.8683 | 699651.5674 | 708852.7002 | 718174.8372 | 727619.5698 | 737188.5103 | 746883.2922 | 756705.5703 | 766657.0215 | 776739.3443
LDV | passenger | LPG propane or butane | NU | 106 | Transportation | All | Car | Propane/LPG | Road - Passenger | Per vehicle | All | LPG | Energy Index | 0 | 0 | 0 | 0 | 0 | 0 | 0 | 0 | 0 | 0 | 0 | 0 | 0 | 0 | 0 | 0 | 0 | 0 | 0 | 0 | 0 | 0 | 0 | 0 | 0 | 0 | 0 | 0 | 0 | 0 | 0 | 0 | 0 | 0 | 0 | 0 | 0 | 0 | 0 | 0 | 0 | 0 | 0 | 0 | 0 | 0 | 0 | 0 | 0 | 0 | 0 | 0 | 0 | 0
LDV | passenger | LPG propane or butane | NU | 107 | Transportation | All | Passenger Light Truck | Propane/LPG | Road - Passenger | Per vehicle | All | LPG | Energy Index | 131291.3247 | 131291.3247 | 131291.3247 | 131291.3247 | 131291.3247 | 131291.3247 | 131291.3247 | 131291.3247 | 131291.3247 | 131291.3247 | 131291.3247 | 131291.3247 | 131291.3247 | 131291.3247 | 131291.3247 | 131291.3247 | 131291.3247 | 131291.3247 | 131291.3247 | 131291.3247 | 131291.3247 | 131291.3247 | 131291.3247 | 131291.3247 | 131291.3247 | 131291.3247 | 131291.3247 | 131291.3247 | 131291.3247 | 131291.3247 | 131291.3247 | 131291.3247 | 131291.3247 | 131291.3247 | 131291.3247 | 131291.3247 | 131291.3247 | 131291.3247 | 131291.3247 | 131291.3247 | 131291.3247 | 131291.3247 | 131291.3247 | 131291.3247 | 131291.3247 | 131291.3247 | 131291.3247 | 131291.3247 | 131291.3247 | 131291.3247 | 131291.3247 | 131291.3247 | 131291.3247 | 131291.3247
LDV | freight | petroleum gasoline | NU | 108 | Transportation | All | Freight Light Truck | Gasoline | Road - Freight | Per vehicle | All | Motor Gasoline | Energy Index | 11440239.1466 | 10193223.9561 | 10381202.8914 | 9651791.6707 | 9839770.606 | 9911255.5532 | 9845065.7872 | 9745781.1383 | 9658410.6473 | 9556478.4077 | 9477050.6886 | 9401594.3554 | 9332756.9988 | 9285100.3673 | 9244062.7124 | 9197729.8763 | 9167282.5839 | 9069321.7303 | 9034903.052 | 9019017.5082 | 8997836.7831 | 8981951.2393 | 8980627.4439 | 8972684.672 | 8970037.0814 | 8972684.672 | 8980627.4439 | 8993865.3971 | 9008427.1456 | 9026960.2801 | 9034903.052 | 9057407.5724 | 9083883.4788 | 9101092.818 | 9119740.0254 | 9138425.439 | 9157149.1371 | 9175911.1981 | 9194711.7007 | 9213550.7236 | 9232428.3458 | 9251344.6462 | 9270299.7042 | 9289293.5992 | 9308326.4107 | 9327398.2185 | 9346509.1025 | 9365659.1428 | 9384848.4195 | 9404077.013 | 9423345.004 | 9442652.4732 | 9461999.5013 | 9481386.1696
HDV | freight | petroleum gasoline | NU | 109 | Transportation | All | Medium Truck | Gasoline | Road - Freight | Per vehicle | All | Motor Gasoline | Energy Index | 12099600.0302 | 10780712.8249 | 10979525.9705 | 10208074.9619 | 10406888.1075 | 10482493.1065 | 10412488.4778 | 10307481.5347 | 10215075.4247 | 10107268.2965 | 10023262.742 | 9943457.4652 | 9870652.6514 | 9820249.3187 | 9776846.4489 | 9727843.2087 | 9695641.0795 | 9592034.229 | 9555631.8221 | 9538830.7112 | 9516429.23 | 9499628.1191 | 9498228.0265 | 9489827.4711 | 9487027.2859 | 9489827.4711 | 9498228.0265 | 9512228.9522 | 9527629.9706 | 9547231.2666 | 9555631.8221 | 9579433.3958 | 9607435.2473 | 9625636.4508 | 9645358.3944 | 9665120.7462 | 9684923.5891 | 9704767.006 | 9724651.08 | 9744575.8944 | 9764541.5327 | 9784548.0786 | 9804595.6159 | 9824684.2285 | 9844814.0006 | 9864985.0165 | 9885197.3608 | 9905451.1182 | 9925746.3734 | 9946083.2115 | 9966461.7177 | 9986881.9773 | 10007344.076 | 10027848.0995
LDV | freight | petroleum diesel | NU | 110 | Transportation | All | Freight Light Truck | Diesel | Road - Freight | Per vehicle | All | Diesel | Energy Index | 228403.1041 | 183467.2306 | 190308.027 | 185726.5762 | 182149.279 | 183843.7882 | 184910.7014 | 184115.7464 | 183927.4676 | 183258.0319 | 182881.4743 | 182442.1571 | 182839.6346 | 183362.6312 | 184094.8266 | 184973.461 | 185810.2556 | 183111.5928 | 183990.2272 | 185140.8199 | 186479.6914 | 187965.0019 | 189533.9919 | 191270.3408 | 193153.1288 | 195182.3559 | 197420.7816 | 199847.4861 | 202357.8701 | 204951.9336 | 207545.9971 | 210223.74 | 213089.7617 | 216018.5431 | 218859.4075 | 221737.6323 | 224653.7086 | 227608.1344 | 230601.4138 | 233634.0579 | 236706.5844 | 239819.5178 | 242973.3894 | 246168.7376 | 249406.1079 | 252686.053 | 256009.1327 | 259375.9143 | 262786.9725 | 266242.8896 | 269744.2555 | 273291.668 | 276885.7325 | 280527.0627
HDV | freight | petroleum diesel | NU | 111 | Transportation | All | Medium Truck | Diesel | Road - Freight | Per vehicle | All | Diesel | Energy Index | 16773955.5077 | 13473858.7473 | 13976247.7792 | 13639785.4 | 13377068.1998 | 13501513.1894 | 13579867.4421 | 13521485.842 | 13507658.621 | 13458495.1683 | 13430840.7262 | 13398577.2104 | 13427768.0104 | 13466176.9578 | 13519949.4842 | 13584476.5158 | 13645930.8316 | 13447740.663 | 13512267.6947 | 13596767.3789 | 13695094.2843 | 13804175.6949 | 13919402.5371 | 14046920.2425 | 14185192.4531 | 14334219.169 | 14498609.4639 | 14676826.9798 | 14861189.9273 | 15051698.3064 | 15242206.6855 | 15438860.4962 | 15649341.5279 | 15864431.6333 | 16073065.1129 | 16284442.3359 | 16498599.3852 | 16715572.8184 | 16935399.6739 | 17158117.4771 | 17383764.2469 | 17612378.5021 | 17843999.2684 | 18078666.0842 | 18316419.0084 | 18557298.6264 | 18801346.0574 | 19048602.9614 | 19299111.5461 | 19552914.5747 | 19810055.3723 | 20070577.834 | 20334526.4322 | 20601946.2241
HDV | freight | petroleum diesel | NU | 112 | Transportation | All | Heavy Truck | Diesel | Road - Freight | Per vehicle | All | Diesel | Energy Index | 17694328.9814 | 14213158.5608 | 14743113.2757 | 14388189.4758 | 14111057.1937 | 14242330.38 | 14324983.8676 | 14263398.916 | 14248813.0064 | 14196951.9946 | 14167780.1754 | 14133746.3864 | 14164538.8622 | 14205055.2777 | 14261778.2594 | 14329845.8375 | 14394672.1023 | 14185607.3982 | 14253674.9763 | 14342811.0904 | 14446533.1141 | 14561599.7342 | 14683148.9807 | 14817663.4802 | 14963522.576 | 15120726.2682 | 15294136.5266 | 15482132.6946 | 15676611.489 | 15877572.9099 | 16078534.3309 | 16285978.3783 | 16508008.3353 | 16734900.2621 | 16954981.2932 | 17177956.6147 | 17403864.2894 | 17632742.8808 | 17864631.4594 | 18099569.6096 | 18337597.4365 | 18578755.5725 | 18823085.1842 | 19070627.9799 | 19321426.2162 | 19575522.7054 | 19832960.8231 | 20093784.5149 | 20358038.3046 | 20625767.3016 | 20897017.2083 | 21171834.3284 | 21450265.5743 | 21732358.4755
LDV | freight | LPG propane or butane | NU | 113 | Transportation | All | Freight Light Truck | Propane/LPG | Road - Freight | Per vehicle | All | LPG | Energy Index | 523157.6436 | 523157.6436 | 523157.6436 | 523157.6436 | 523157.6436 | 523157.6436 | 523157.6436 | 523157.6436 | 523157.6436 | 523157.6436 | 523157.6436 | 523157.6436 | 523157.6436 | 523157.6436 | 523157.6436 | 523157.6436 | 523157.6436 | 523157.6436 | 523157.6436 | 523157.6436 | 523157.6436 | 523157.6436 | 523157.6436 | 523157.6436 | 523157.6436 | 523157.6436 | 523157.6436 | 523157.6436 | 523157.6436 | 523157.6436 | 523157.6436 | 523157.6436 | 523157.6436 | 523157.6436 | 523157.6436 | 523157.6436 | 523157.6436 | 523157.6436 | 523157.6436 | 523157.6436 | 523157.6436 | 523157.6436 | 523157.6436 | 523157.6436 | 523157.6436 | 523157.6436 | 523157.6436 | 523157.6436 | 523157.6436 | 523157.6436 | 523157.6436 | 523157.6436 | 523157.6436 | 523157.6436
motorbikes | passenger | petroleum gasoline | NU | 114 | Transportation | All | Motorcycle | Gasoline | Road - Passenger | Per vehicle | All | Motor Gasoline | Energy Index | 247113.8229 | 220177.7871 | 224238.2086 | 208482.6293 | 212543.0509 | 214087.1548 | 212657.4289 | 210512.8401 | 208625.6019 | 206423.824 | 204708.153 | 203078.2655 | 201591.3505 | 200561.9479 | 199675.5178 | 198674.7097 | 198017.0358 | 195901.0415 | 195157.584 | 194814.4498 | 194356.9375 | 194013.8033 | 193985.2088 | 193813.6417 | 193756.4527 | 193813.6417 | 193985.2088 | 194271.154 | 194585.6937 | 194986.0169 | 195157.584 | 195643.6908 | 196215.5812 | 196587.3099 | 196990.0972 | 197393.7097 | 197798.1492 | 198203.4174 | 198609.5159 | 199016.4465 | 199424.2108 | 199832.8106 | 200242.2475 | 200652.5234 | 201063.6399 | 201475.5987 | 201888.4016 | 202302.0502 | 202716.5464 | 203131.8919 | 203548.0883 | 203965.1375 | 204383.0412 | 204801.8011
HDV | passenger | petroleum gasoline | NU | 115 | Transportation | All | School Bus | Gasoline | Road - Passenger | Per vehicle | All | Motor Gasoline | Energy Index | 53671.5319 | 47821.1983 | 48703.0957 | 45281.0853 | 46162.9827 | 46498.3522 | 46187.8249 | 45722.034 | 45312.138 | 44833.926 | 44461.2933 | 44107.2922 | 43784.3439 | 43560.7643 | 43368.2374 | 43150.8683 | 43008.0257 | 42548.4454 | 42386.9712 | 42312.4447 | 42213.076 | 42138.5494 | 42132.3389 | 42095.0756 | 42082.6545 | 42095.0756 | 42132.3389 | 42194.4443 | 42262.7603 | 42349.7079 | 42386.9712 | 42492.5505 | 42616.7614 | 42697.4985 | 42784.9813 | 42872.6433 | 42960.485 | 43048.5066 | 43136.7086 | 43225.0913 | 43313.6551 | 43402.4003 | 43491.3274 | 43580.4367 | 43669.7285 | 43759.2033 | 43848.8615 | 43938.7033 | 44028.7292 | 44118.9396 | 44209.3347 | 44299.9151 | 44390.6811 | 44481.6331
HDV | passenger | petroleum gasoline | NU | 116 | Transportation | All | Urban transit | Gasoline | Road - Passenger | Per vehicle | All | Motor Gasoline | Energy Index | 25085.532 | 22351.1452 | 22763.3351 | 21163.922 | 21576.112 | 21732.8602 | 21587.7229 | 21370.017 | 21178.4357 | 20954.9243 | 20780.7595 | 20615.303 | 20464.3602 | 20359.8613 | 20269.8762 | 20168.2801 | 20101.5169 | 19886.7137 | 19811.2423 | 19776.4094 | 19729.9654 | 19695.1325 | 19692.2297 | 19674.8132 | 19669.0077 | 19674.8132 | 19692.2297 | 19721.2572 | 19753.1874 | 19793.8258 | 19811.2423 | 19860.589 | 19918.6439 | 19956.3796 | 19997.2682 | 20038.2405 | 20079.2969 | 20120.4373 | 20161.662 | 20202.9712 | 20244.365 | 20285.8436 | 20327.4072 | 20369.056 | 20410.7901 | 20452.6097 | 20494.515 | 20536.5062 | 20578.5834 | 20620.7468 | 20662.9966 | 20705.333 | 20747.7561 | 20790.2661
HDV | passenger | petroleum gasoline | NU | 117 | Transportation | All | Inter-City Bus | Gasoline | Road - Passenger | Per vehicle | All | Motor Gasoline | Energy Index | 24056.7703 | 21434.5211 | 21829.8071 | 20295.9862 | 20691.2721 | 20841.5922 | 20702.407 | 20493.6292 | 20309.9047 | 20095.5595 | 19928.5372 | 19769.8661 | 19625.1135 | 19524.9001 | 19438.6053 | 19341.1757 | 19277.1505 | 19071.1564 | 18998.7801 | 18965.3756 | 18920.8364 | 18887.4319 | 18884.6482 | 18867.946 | 18862.3786 | 18867.946 | 18884.6482 | 18912.4853 | 18943.106 | 18982.0779 | 18998.7801 | 19046.1031 | 19101.7771 | 19137.9653 | 19177.177 | 19216.4691 | 19255.8417 | 19295.2949 | 19334.829 | 19374.4441 | 19414.1403 | 19453.9179 | 19493.777 | 19533.7178 | 19573.7403 | 19613.8449 | 19654.0317 | 19694.3008 | 19734.6524 | 19775.0867 | 19815.6038 | 19856.204 | 19896.8873 | 19937.654
HDV | passenger | petroleum diesel | NU | 118 | Transportation | All | School Bus | Diesel | Road - Passenger | Per vehicle | All | Diesel | Energy Index | 331171.2259 | 266016.8209 | 275935.5781 | 269292.7408 | 264105.8677 | 266562.8076 | 268109.7697 | 266957.1313 | 266684.1379 | 265713.495 | 265167.5084 | 264530.524 | 265106.8432 | 265865.158 | 266926.7987 | 268200.7675 | 269414.0711 | 265501.1669 | 266775.1357 | 268443.4282 | 270384.714 | 272538.328 | 274813.2723 | 277330.8773 | 280060.8105 | 283003.0718 | 286248.659 | 289767.2395 | 293407.1504 | 297168.3917 | 300929.6329 | 304812.2045 | 308967.7695 | 313214.3322 | 317333.4205 | 321506.6791 | 325734.8204 | 330018.5659 | 334358.6472 | 338755.8049 | 343210.7897 | 347724.3621 | 352297.2927 | 356930.3619 | 361624.3607 | 366380.0904 | 371198.3628 | 376080.0004 | 381025.8365 | 386036.7155 | 391113.4926 | 396257.0345 | 401468.2192 | 406747.9363
HDV | passenger | petroleum diesel | NU | 119 | Transportation | All | Urban transit | Diesel | Road - Passenger | Per vehicle | All | Diesel | Energy Index | 1924873.1569 | 1546174.9026 | 1603825.8938 | 1565215.5969 | 1535067.8309 | 1549348.3516 | 1558339.7906 | 1551640.2871 | 1550053.5625 | 1544411.8753 | 1541238.4263 | 1537536.069 | 1540885.8208 | 1545293.3889 | 1551463.9843 | 1558868.6988 | 1565920.8078 | 1543177.7562 | 1550582.4707 | 1560279.1206 | 1571562.495 | 1584079.9885 | 1597302.693 | 1611935.8192 | 1627803.0645 | 1644904.4288 | 1663768.8205 | 1684219.9366 | 1705376.2637 | 1727237.8016 | 1749099.3396 | 1771666.0885 | 1795819.5619 | 1820501.9434 | 1844443.4034 | 1868699.718 | 1893275.028 | 1918173.5284 | 1943399.4694 | 1968957.1574 | 1994850.9551 | 2021085.2826 | 2047664.6184 | 2074593.4996 | 2101876.523 | 2129518.3461 | 2157523.6874 | 2185897.3276 | 2214644.1101 | 2243768.9421 | 2273276.7954 | 2303172.7072 | 2333461.7807 | 2364149.1864
HDV | passenger | petroleum diesel | NU | 120 | Transportation | All | Inter-City Bus | Diesel | Road - Passenger | Per vehicle | All | Diesel | Energy Index | 192031.2067 | 154251.1159 | 160002.5543 | 156150.6735 | 153143.0406 | 154567.7088 | 155464.7221 | 154796.3593 | 154638.0628 | 154075.2309 | 153758.6379 | 153389.2795 | 153723.461 | 154163.1734 | 154778.7708 | 155517.4876 | 156221.0275 | 153952.1114 | 154690.8283 | 155658.1956 | 156783.8594 | 158032.6426 | 159351.7799 | 160811.6251 | 162394.5898 | 164100.674 | 165982.6431 | 168022.9088 | 170133.5284 | 172314.5019 | 174495.4755 | 176746.8031 | 179156.4271 | 181618.8167 | 184007.2896 | 186427.1734 | 188878.8812 | 191362.8314 | 193879.4481 | 196429.1608 | 199012.4049 | 201629.6213 | 204281.2568 | 206967.7639 | 209689.6014 | 212447.2339 | 215241.132 | 218071.7727 | 220939.6393 | 223845.2212 | 226789.0145 | 229771.5216 | 232793.2518 | 235854.7209
aircraft | passenger | jet fuel | NU | 121 | Transportation | All | Short-haul airplane | Aviation Gasoline | Air - Passenger | Per vehicle | All | Aviation Fuel | Energy Index | 137777.187 | 155129.71 | 157409.5362 | 81639.9289 | 129433.2078 | 162163.0199 | 162606.063 | 162809.1245 | 162873.7349 | 162606.063 | 162901.4251 | 163316.7781 | 163529.0696 | 164202.8644 | 164959.7297 | 165439.6931 | 166335.0095 | 166814.9729 | 167451.8474 | 168476.3847 | 169168.6396 | 169870.1246 | 170950.0422 | 171688.4474 | 172473.003 | 173303.7089 | 174171.3351 | 175085.1115 | 176017.3481 | 176977.275 | 177614.1495 | 178610.9965 | 179635.5338 | 180318.5586 | 181191.3321 | 182068.33 | 182949.5727 | 183835.0807 | 184724.8748 | 185618.9756 | 186517.404 | 187420.181 | 188327.3276 | 189238.8649 | 190154.8142 | 191075.1969 | 192000.0344 | 192929.3483 | 193863.1602 | 194801.4919 | 195744.3653 | 196691.8024 | 197643.8252 | 198600.4561
aircraft | passenger | jet fuel | NU | 122 | Transportation | All | Helicopter | Aviation Gasoline | Air - Passenger | Per vehicle | All | Aviation Fuel | Energy Index | 7251.4309 | 8164.7216 | 8284.7124 | 4296.8384 | 6812.2741 | 8534.8958 | 8558.2138 | 8568.9013 | 8572.3018 | 8558.2138 | 8573.7592 | 8595.6199 | 8606.7931 | 8642.256 | 8682.091 | 8707.3523 | 8754.4742 | 8779.7354 | 8813.2551 | 8867.1781 | 8903.6126 | 8940.5329 | 8997.3706 | 9036.2341 | 9077.5265 | 9121.2478 | 9166.9124 | 9215.0059 | 9264.071 | 9314.5934 | 9348.1131 | 9400.5788 | 9454.5018 | 9490.4505 | 9536.3859 | 9582.5437 | 9628.9249 | 9675.5306 | 9722.3618 | 9769.4198 | 9816.7055 | 9864.2201 | 9911.9646 | 9959.9403 | 10008.1481 | 10056.5893 | 10105.265 | 10154.1762 | 10203.3242 | 10252.7101 | 10302.335 | 10352.2001 | 10402.3066 | 10452.6556
aircraft | passenger | jet fuel | NU | 123 | Transportation | All | Short-haul airplane | Aviation Gasoline | Air - Freight | Per vehicle | All | Aviation Fuel | Energy Index | 1805.4121 | 2032.7971 | 2062.6716 | 1069.7977 | 1696.0738 | 2124.9605 | 2130.7661 | 2133.427 | 2134.2736 | 2130.7661 | 2134.6365 | 2140.0792 | 2142.861 | 2151.6903 | 2161.6082 | 2167.8976 | 2179.6297 | 2185.919 | 2194.2645 | 2207.6899 | 2216.7611 | 2225.9533 | 2240.1044 | 2249.7803 | 2260.061 | 2270.9465 | 2282.3157 | 2294.2897 | 2306.5056 | 2319.0844 | 2327.4299 | 2340.4924 | 2353.9178 | 2362.868 | 2374.3047 | 2385.7968 | 2397.3445 | 2408.948 | 2420.6078 | 2432.3239 | 2444.0968 | 2455.9267 | 2467.8138 | 2479.7584 | 2491.7609 | 2503.8215 | 2515.9404 | 2528.118 | 2540.3545 | 2552.6503 | 2565.0056 | 2577.4206 | 2589.8958 | 2602.4314
aircraft | passenger | jet fuel | NU | 124 | Transportation | All | Short-haul airplane | Aviation Turbo Fuel | Air - Passenger | Per vehicle | All | Aviation Fuel | Energy Index | 21317618.1345 | 24002492.6634 | 24355239.4765 | 12631763.4086 | 20026593.361 | 25090723.7224 | 25159273.7104 | 25190692.4549 | 25200689.3281 | 25159273.7104 | 25204973.7024 | 25269239.3161 | 25302086.1853 | 25406339.292 | 25523445.5215 | 25597708.0085 | 25736236.1092 | 25810498.5961 | 25909039.2038 | 26067561.051 | 26174670.4072 | 26283207.8882 | 26450298.4839 | 26564548.4638 | 26685939.0675 | 26814470.295 | 26948714.0214 | 27090098.3716 | 27234338.9713 | 27382863.9452 | 27481404.5529 | 27635642.0259 | 27794163.8731 | 27899845.1045 | 28034885.2524 | 28170579.0182 | 28306929.5658 | 28443940.0739 | 28581613.7369 | 28719953.7646 | 28858963.3823 | 28998645.831 | 29139004.3672 | 29280042.2634 | 29421762.8078 | 29564169.3045 | 29707265.0736 | 29851053.4514 | 29995537.7901 | 30140721.4585 | 30286607.8412 | 30433200.3397 | 30580502.3716 | 30728517.3712
aircraft | passenger | jet fuel | NU | 125 | Transportation | All | Helicopter | Aviation Turbo Fuel | Air - Passenger | Per vehicle | All | Aviation Fuel | Energy Index | 1121979.9018 | 1263289.0875 | 1281854.7093 | 664829.6531 | 1054031.2295 | 1320564.4064 | 1324172.3005 | 1325825.9187 | 1326352.0699 | 1324172.3005 | 1326577.5633 | 1329959.964 | 1331688.7466 | 1337175.7522 | 1343339.238 | 1347247.7899 | 1354538.7426 | 1358447.2945 | 1363633.6423 | 1371976.8974 | 1377614.232 | 1383326.731 | 1392120.9728 | 1398134.1297 | 1404523.1088 | 1411287.9103 | 1418353.3695 | 1425794.6511 | 1433386.2616 | 1441203.3655 | 1446389.7133 | 1454507.475 | 1462850.7302 | 1468412.9002 | 1475520.2764 | 1482662.0536 | 1489838.3982 | 1497049.4776 | 1504295.4598 | 1511576.5139 | 1518892.8096 | 1526244.5174 | 1533631.8088 | 1541054.856 | 1548513.832 | 1556008.9108 | 1563540.267 | 1571108.0764 | 1578712.5153 | 1586353.761 | 1594031.9916 | 1601747.3863 | 1609500.1248 | 1617290.388
aircraft | passenger | jet fuel | NU | 126 | Transportation | All | Short-haul airplane | Aviation Turbo Fuel | Air - Freight | Per vehicle | All | Aviation Fuel | Energy Index | 472051.5516 | 531504.6846 | 539315.8143 | 279714.3414 | 443463.4493 | 555602.1779 | 557120.1302 | 557815.8584 | 558037.2264 | 557120.1302 | 558132.0984 | 559555.1788 | 560282.5309 | 562591.0834 | 565184.252 | 566828.7003 | 569896.229 | 571540.6774 | 573722.7339 | 577232.9986 | 579604.7992 | 582008.2237 | 585708.2325 | 588238.153 | 590926.1936 | 593772.3543 | 596745.0109 | 599875.7876 | 603069.8123 | 606358.709 | 608540.7655 | 611956.1582 | 615466.423 | 617806.5995 | 620796.8919 | 623801.6579 | 626820.9674 | 629854.8909 | 632903.4991 | 635966.8632 | 639045.0544 | 642138.1447 | 645246.206 | 648369.3109 | 651507.5322 | 654660.943 | 657829.6169 | 661013.6277 | 664213.0497 | 667427.9575 | 670658.4259 | 673904.5304 | 677166.3467 | 680443.9507
RAIL | freight | petroleum diesel | NU | 127 | Transportation | All | Train | Diesel | Rail - Passenger | Per vehicle | All | Diesel | Energy Index | 140916.8033 | 113192.9259 | 117413.4603 | 114586.8639 | 112379.7954 | 113425.2489 | 114083.4974 | 113593.0377 | 113476.8762 | 113063.8576 | 112831.5346 | 112560.4911 | 112805.7209 | 113128.3917 | 113580.1309 | 114122.2179 | 114638.4912 | 112973.5097 | 113515.5967 | 114225.4725 | 115051.5099 | 115967.895 | 116935.9075 | 118007.1746 | 119168.7896 | 120420.7524 | 121801.7835 | 123298.9762 | 124847.7961 | 126448.2434 | 128048.6907 | 129700.7654 | 131469.0015 | 133275.9581 | 135028.6731 | 136804.4381 | 138603.5562 | 140426.3345 | 142273.0842 | 144144.1206 | 146039.763 | 147960.335 | 149906.1646 | 151877.5837 | 153874.9291 | 155898.5416 | 157948.7666 | 160025.9542 | 162130.459 | 164262.6401 | 166422.8616 | 168611.4922 | 170828.9056 | 173075.4802
RAIL | freight | petroleum diesel | NU | 128 | Transportation | All | Train | Diesel | Rail - Freight | Per vehicle | All | Diesel | Energy Index | 5737985.3038 | 4609097.9222 | 4780953.6828 | 4665857.6229 | 4575988.0967 | 4618557.8723 | 4645361.0643 | 4625390.0585 | 4620660.0834 | 4603842.3943 | 4594382.4442 | 4583345.8357 | 4593331.3386 | 4606470.1582 | 4624864.5057 | 4646937.7227 | 4667959.834 | 4600163.5248 | 4622236.7418 | 4651142.1449 | 4684777.5232 | 4722091.7709 | 4761508.2297 | 4805129.1109 | 4852428.8615 | 4903407.4816 | 4959641.6296 | 5020605.7526 | 5083672.0868 | 5148840.6321 | 5214009.1774 | 5281279.9338 | 5353280.6653 | 5426858.0552 | 5498226.7815 | 5570534.0795 | 5643792.2922 | 5718013.9253 | 5793211.6487 | 5869398.299 | 5946586.8815 | 6024790.5727 | 6104022.7223 | 6184296.8556 | 6265626.6758 | 6348026.0662 | 6431509.0927 | 6516090.0063 | 6601783.2453 | 6688603.4379 | 6776565.4047 | 6865684.1612 | 6955974.9204 | 7047453.0953
ships | freight | petroleum diesel | NU | 129 | Transportation | All | Boat | Diesel | Marine - Freight | Per vehicle | All | Diesel | Energy Index | 7116833.033 | 5716672.0736 | 5929825.0688 | 5787071.228 | 5675605.9002 | 5728405.266 | 5761649.3111 | 5736879.2383 | 5731012.6421 | 5710153.6334 | 5698420.441 | 5684731.7165 | 5697116.7529 | 5713412.8535 | 5736227.3942 | 5763604.8432 | 5789678.6041 | 5705590.7252 | 5732968.1741 | 5768819.5954 | 5810537.6128 | 5856818.5383 | 5905706.84 | 5959809.8938 | 6018475.8558 | 6081704.7259 | 6151452.0363 | 6227065.9429 | 6305287.2255 | 6386115.8843 | 6466944.543 | 6550380.5778 | 6639683.2088 | 6730941.3719 | 6819460.1258 | 6909142.9917 | 7000005.2789 | 7092062.498 | 7185330.3635 | 7279824.7968 | 7375561.9283 | 7472558.1009 | 7570829.8723 | 7670394.0178 | 7771267.5335 | 7873467.639 | 7977011.7802 | 8081917.6327 | 8188203.1043 | 8295886.3384 | 8404985.717 | 8515519.8638 | 8627507.6476 | 8740968.1851
ships | freight | heavy or residual fuel oil | NU | 130 | Transportation | All | Boat | Heavy Fuel Oil | Marine - Freight | Per vehicle | All | Heavy Fuel Oil | Energy Index | 5452714.0263 | 5452714.0263 | 5452714.0263 | 5452714.0263 | 5452714.0263 | 5452714.0263 | 5452714.0263 | 5452714.0263 | 5452714.0263 | 5452714.0263 | 5452714.0263 | 5452714.0263 | 5452714.0263 | 5452714.0263 | 5452714.0263 | 5452714.0263 | 5452714.0263 | 5452714.0263 | 5452714.0263 | 5452714.0263 | 5452714.0263 | 5452714.0263 | 5452714.0263 | 5452714.0263 | 5452714.0263 | 5452714.0263 | 5452714.0263 | 5452714.0263 | 5452714.0263 | 5452714.0263 | 5452714.0263 | 5452714.0263 | 5452714.0263 | 5452714.0263 | 5452714.0263 | 5452714.0263 | 5452714.0263 | 5452714.0263 | 5452714.0263 | 5452714.0263 | 5452714.0263 | 5452714.0263 | 5452714.0263 | 5452714.0263 | 5452714.0263 | 5452714.0263 | 5452714.0263 | 5452714.0263 | 5452714.0263 | 5452714.0263 | 5452714.0263 | 5452714.0263 | 5452714.0263 | 5452714.0263
motorbikes | passenger | petroleum gasoline | NU | 131 | Transportation | All | Bike | Gasoline | Off road vehicles | Per vehicle | All | Motor Gasoline | Energy Index | 1599475.0942 | 1425128.2371 | 1451409.8228 | 1349429.8671 | 1375711.4528 | 1385705.8586 | 1376451.7791 | 1362570.6599 | 1350355.2751 | 1336103.9927 | 1324999.0973 | 1314449.4467 | 1304825.2041 | 1298162.2669 | 1292424.7376 | 1285946.882 | 1281690.0054 | 1267993.9678 | 1263181.8465 | 1260960.8675 | 1257999.562 | 1255778.583 | 1255593.5014 | 1254483.0118 | 1254112.8487 | 1254483.0118 | 1255593.5014 | 1257444.3173 | 1259480.2147 | 1262071.357 | 1263181.8465 | 1266328.2335 | 1270029.8653 | 1272435.926 | 1275043.0169 | 1277655.4495 | 1280273.2347 | 1282896.3835 | 1285524.9069 | 1288158.8158 | 1290798.1213 | 1293442.8345 | 1296092.9664 | 1298748.5282 | 1301409.531 | 1304075.9859 | 1306747.9041 | 1309425.2967 | 1312108.1751 | 1314796.5504 | 1317490.4339 | 1320189.837 | 1322894.7708 | 1325605.2467
NONROAD | NA | petroleum gasoline | NU | 132 | Transportation | All | Quad | Gasoline | Off road vehicles | Per vehicle | All | Motor Gasoline | Energy Index | 1599475.0942 | 1425128.2371 | 1451409.8228 | 1349429.8671 | 1375711.4528 | 1385705.8586 | 1376451.7791 | 1362570.6599 | 1350355.2751 | 1336103.9927 | 1324999.0973 | 1314449.4467 | 1304825.2041 | 1298162.2669 | 1292424.7376 | 1285946.882 | 1281690.0054 | 1267993.9678 | 1263181.8465 | 1260960.8675 | 1257999.562 | 1255778.583 | 1255593.5014 | 1254483.0118 | 1254112.8487 | 1254483.0118 | 1255593.5014 | 1257444.3173 | 1259480.2147 | 1262071.357 | 1263181.8465 | 1266328.2335 | 1270029.8653 | 1272435.926 | 1275043.0169 | 1277655.4495 | 1280273.2347 | 1282896.3835 | 1285524.9069 | 1288158.8158 | 1290798.1213 | 1293442.8345 | 1296092.9664 | 1298748.5282 | 1301409.531 | 1304075.9859 | 1306747.9041 | 1309425.2967 | 1312108.1751 | 1314796.5504 | 1317490.4339 | 1320189.837 | 1322894.7708 | 1325605.2467
NONROAD | NA | petroleum gasoline | NU | 133 | Transportation | All | Snowmobile | Gasoline | Off road vehicles | Per vehicle | All | Motor Gasoline | Energy Index | 1599475.0942 | 1425128.2371 | 1451409.8228 | 1349429.8671 | 1375711.4528 | 1385705.8586 | 1376451.7791 | 1362570.6599 | 1350355.2751 | 1336103.9927 | 1324999.0973 | 1314449.4467 | 1304825.2041 | 1298162.2669 | 1292424.7376 | 1285946.882 | 1281690.0054 | 1267993.9678 | 1263181.8465 | 1260960.8675 | 1257999.562 | 1255778.583 | 1255593.5014 | 1254483.0118 | 1254112.8487 | 1254483.0118 | 1255593.5014 | 1257444.3173 | 1259480.2147 | 1262071.357 | 1263181.8465 | 1266328.2335 | 1270029.8653 | 1272435.926 | 1275043.0169 | 1277655.4495 | 1280273.2347 | 1282896.3835 | 1285524.9069 | 1288158.8158 | 1290798.1213 | 1293442.8345 | 1296092.9664 | 1298748.5282 | 1301409.531 | 1304075.9859 | 1306747.9041 | 1309425.2967 | 1312108.1751 | 1314796.5504 | 1317490.4339 | 1320189.837 | 1322894.7708 | 1325605.2467
ships | freight | petroleum gasoline | NU | 134 | Transportation | All | Boat motor | Gasoline | Off road vehicles | Per vehicle | All | Motor Gasoline | Energy Index | 1599475.0942 | 1425128.2371 | 1451409.8228 | 1349429.8671 | 1375711.4528 | 1385705.8586 | 1376451.7791 | 1362570.6599 | 1350355.2751 | 1336103.9927 | 1324999.0973 | 1314449.4467 | 1304825.2041 | 1298162.2669 | 1292424.7376 | 1285946.882 | 1281690.0054 | 1267993.9678 | 1263181.8465 | 1260960.8675 | 1257999.562 | 1255778.583 | 1255593.5014 | 1254483.0118 | 1254112.8487 | 1254483.0118 | 1255593.5014 | 1257444.3173 | 1259480.2147 | 1262071.357 | 1263181.8465 | 1266328.2335 | 1270029.8653 | 1272435.926 | 1275043.0169 | 1277655.4495 | 1280273.2347 | 1282896.3835 | 1285524.9069 | 1288158.8158 | 1290798.1213 | 1293442.8345 | 1296092.9664 | 1298748.5282 | 1301409.531 | 1304075.9859 | 1306747.9041 | 1309425.2967 | 1312108.1751 | 1314796.5504 | 1317490.4339 | 1320189.837 | 1322894.7708 | 1325605.2467
NONROAD | NA | petroleum diesel | NU | 135 | Transportation | All | Golf Cart | Diesel | Off road vehicles | Per vehicle | All | Diesel | Energy Index | 0 | 0 | 0 | 0 | 0 | 0 | 0 | 0 | 0 | 0 | 0 | 0 | 0 | 0 | 0 | 0 | 0 | 0 | 0 | 0 | 0 | 0 | 0 | 0 | 0 | 0 | 0 | 0 | 0 | 0 | 0 | 0 | 0 | 0 | 0 | 0 | 0 | 0 | 0 | 0 | 0 | 0 | 0 | 0 | 0 | 0 | 0 | 0 | 0 | 0 | 0 | 0 | 0 | 0
NONROAD | NA | petroleum gasoline | NU | 136 | Transportation | All | Golf Cart | Gasoline | Off road vehicles | Per vehicle | All | Motor Gasoline | Energy Index | 1599475.0942 | 1425128.2371 | 1451409.8228 | 1349429.8671 | 1375711.4528 | 1385705.8586 | 1376451.7791 | 1362570.6599 | 1350355.2751 | 1336103.9927 | 1324999.0973 | 1314449.4467 | 1304825.2041 | 1298162.2669 | 1292424.7376 | 1285946.882 | 1281690.0054 | 1267993.9678 | 1263181.8465 | 1260960.8675 | 1257999.562 | 1255778.583 | 1255593.5014 | 1254483.0118 | 1254112.8487 | 1254483.0118 | 1255593.5014 | 1257444.3173 | 1259480.2147 | 1262071.357 | 1263181.8465 | 1266328.2335 | 1270029.8653 | 1272435.926 | 1275043.0169 | 1277655.4495 | 1280273.2347 | 1282896.3835 | 1285524.9069 | 1288158.8158 | 1290798.1213 | 1293442.8345 | 1296092.9664 | 1298748.5282 | 1301409.531 | 1304075.9859 | 1306747.9041 | 1309425.2967 | 1312108.1751 | 1314796.5504 | 1317490.4339 | 1320189.837 | 1322894.7708 | 1325605.2467
HDV | passenger | natural gas | NU | 137 | Transportation | All | School Bus | Natural Gas | Road - Passenger | Per vehicle | All | Natural Gas | Energy Index | 100606.2446 | 100606.2446 | 100606.2446 | 100606.2446 | 100606.2446 | 100606.2446 | 100606.2446 | 100606.2446 | 100606.2446 | 100606.2446 | 100606.2446 | 100606.2446 | 100606.2446 | 100606.2446 | 100606.2446 | 100606.2446 | 100606.2446 | 100606.2446 | 100606.2446 | 100606.2446 | 100606.2446 | 100606.2446 | 100606.2446 | 100606.2446 | 100606.2446 | 100606.2446 | 100606.2446 | 100606.2446 | 100606.2446 | 100606.2446 | 100606.2446 | 100606.2446 | 100606.2446 | 100606.2446 | 100606.2446 | 100606.2446 | 100606.2446 | 100606.2446 | 100606.2446 | 100606.2446 | 100606.2446 | 100606.2446 | 100606.2446 | 100606.2446 | 100606.2446 | 100606.2446 | 100606.2446 | 100606.2446 | 100606.2446 | 100606.2446 | 100606.2446 | 100606.2446 | 100606.2446 | 100606.2446
HDV | passenger | natural gas | NU | 138 | Transportation | All | Urban transit | Natural Gas | Road - Passenger | Per vehicle | All | Natural Gas | Energy Index | 113221.5042 | 113221.5042 | 113221.5042 | 113221.5042 | 113221.5042 | 113221.5042 | 113221.5042 | 113221.5042 | 113221.5042 | 113221.5042 | 113221.5042 | 113221.5042 | 113221.5042 | 113221.5042 | 113221.5042 | 113221.5042 | 113221.5042 | 113221.5042 | 113221.5042 | 113221.5042 | 113221.5042 | 113221.5042 | 113221.5042 | 113221.5042 | 113221.5042 | 113221.5042 | 113221.5042 | 113221.5042 | 113221.5042 | 113221.5042 | 113221.5042 | 113221.5042 | 113221.5042 | 113221.5042 | 113221.5042 | 113221.5042 | 113221.5042 | 113221.5042 | 113221.5042 | 113221.5042 | 113221.5042 | 113221.5042 | 113221.5042 | 113221.5042 | 113221.5042 | 113221.5042 | 113221.5042 | 113221.5042 | 113221.5042 | 113221.5042 | 113221.5042 | 113221.5042 | 113221.5042 | 113221.5042
HDV | freight | natural gas | NU | 139 | Transportation | All | Heavy Truck | Natural Gas | Road - Freight | Per vehicle | All | Natural Gas | Heavy Duty NG Trucks | 0 | 0 | 0 | 0 | 0 | 0 | 0 | 0 | 0 | 0 | 0 | 0 | 0 | 0 | 0 | 0 | 0 | 0 | 0 | 0 | 0 | 0 | 0 | 0 | 0 | 0 | 0 | 0 | 0 | 0 | 0 | 0 | 0 | 0 | 0 | 0 | 0 | 0 | 0 | 0 | 0 | 0 | 0 | 0 | 0 | 0 | 0 | 0 | 0 | 0 | 0 | 0 | 0 | 0
LDV | passenger | natural gas | NU | 140 | Transportation | All | Car | Natural Gas | Road - Passenger | Per vehicle | All | Natural Gas | Energy Index | 0 | 0 | 0 | 0 | 0 | 0 | 0 | 0 | 0 | 0 | 0 | 0 | 0 | 0 | 0 | 0 | 0 | 0 | 0 | 0 | 0 | 0 | 0 | 0 | 0 | 0 | 0 | 0 | 0 | 0 | 0 | 0 | 0 | 0 | 0 | 0 | 0 | 0 | 0 | 0 | 0 | 0 | 0 | 0 | 0 | 0 | 0 | 0 | 0 | 0 | 0 | 0 | 0 | 0
LDV | passenger | natural gas | NU | 141 | Transportation | All | Passenger Light Truck | Natural Gas | Road - Passenger | Per vehicle | All | Natural Gas | Energy Index | 1034.7643 | 1034.7643 | 1034.7643 | 1034.7643 | 1034.7643 | 1034.7643 | 1034.7643 | 1034.7643 | 1034.7643 | 1034.7643 | 1034.7643 | 1034.7643 | 1034.7643 | 1034.7643 | 1034.7643 | 1034.7643 | 1034.7643 | 1034.7643 | 1034.7643 | 1034.7643 | 1034.7643 | 1034.7643 | 1034.7643 | 1034.7643 | 1034.7643 | 1034.7643 | 1034.7643 | 1034.7643 | 1034.7643 | 1034.7643 | 1034.7643 | 1034.7643 | 1034.7643 | 1034.7643 | 1034.7643 | 1034.7643 | 1034.7643 | 1034.7643 | 1034.7643 | 1034.7643 | 1034.7643 | 1034.7643 | 1034.7643 | 1034.7643 | 1034.7643 | 1034.7643 | 1034.7643 | 1034.7643 | 1034.7643 | 1034.7643 | 1034.7643 | 1034.7643 | 1034.7643 | 1034.7643
LDV | freight | natural gas | NU | 142 | Transportation | All | Freight Light Truck | Natural Gas | Road - Freight | Per vehicle | All | Natural Gas | Energy Index | 19587.1055 | 19587.1055 | 19587.1055 | 19587.1055 | 19587.1055 | 19587.1055 | 19587.1055 | 19587.1055 | 19587.1055 | 19587.1055 | 19587.1055 | 19587.1055 | 19587.1055 | 19587.1055 | 19587.1055 | 19587.1055 | 19587.1055 | 19587.1055 | 19587.1055 | 19587.1055 | 19587.1055 | 19587.1055 | 19587.1055 | 19587.1055 | 19587.1055 | 19587.1055 | 19587.1055 | 19587.1055 | 19587.1055 | 19587.1055 | 19587.1055 | 19587.1055 | 19587.1055 | 19587.1055 | 19587.1055 | 19587.1055 | 19587.1055 | 19587.1055 | 19587.1055 | 19587.1055 | 19587.1055 | 19587.1055 | 19587.1055 | 19587.1055 | 19587.1055 | 19587.1055 | 19587.1055 | 19587.1055 | 19587.1055 | 19587.1055 | 19587.1055 | 19587.1055 | 19587.1055 | 19587.1055
0 | 0 | natural gas | NU | 143 | Industrial | All | Rooftop Unit and Make up air | Natural Gas | Space heating | Per unit | All | Natural Gas | Energy Index | 0 | 0 | 0 | 0 | 0 | 0 | 0 | 0 | 0 | 0 | 0 | 0 | 0 | 0 | 0 | 0 | 0 | 0 | 0 | 0 | 0 | 0 | 0 | 0 | 0 | 0 | 0 | 0 | 0 | 0 | 0 | 0 | 0 | 0 | 0 | 0 | 0 | 0 | 0 | 0 | 0 | 0 | 0 | 0 | 0 | 0 | 0 | 0 | 0 | 0 | 0 | 0 | 0 | 0
0 | 0 | LPG propane or butane | NU | 144 | Industrial | All | Rooftop Unit and Make up air | Propane/LPG | Space heating | Per unit | All | RPP | Energy Index | 2915444923.7164 | 2347836177.5061 | 2677049250.3081 | 2610613226.6039 | 2667693433.5794 | 2775185997.876 | 2894379753.3712 | 2993682633.2939 | 3017991706.2906 | 3040630309.4087 | 3077518414.0231 | 3120809815.698 | 3172751703.6702 | 3227150187.8146 | 3285134947.0756 | 3346006233.0027 | 3401078163.4165 | 3285355148.5479 | 3352967249.7522 | 3424847361.4893 | 3500643523.2986 | 3580870690.5704 | 3663952561.9018 | 3751319139.5013 | 3837737652.828 | 3929566628.7582 | 4026453151.3226 | 4126776283.6075 | 4231952645.3585 | 4335278279.9035 | 4441236525.553 | 4549305473.005 | 4661385245.6 | 4774446784.6007 | 4890703549.944 | 5009687598.4652 | 5131462309.6415 | 5256092532.2492 | 5383644618.4051 | 5514186458.3965 | 5647787516.3179 | 5784518866.533 | 5924453230.9824 | 6067665017.354 | 6214230358.139 | 6364227150.5919 | 6517735097.6162 | 6674835749.5979 | 6835612547.2069 | 7000150865.1915 | 7168538057.1855 | 7340863501.5553 | 7517218648.3073 | 7697697067.0831
0 | 0 | natural gas | NU | 145 | Industrial | All | Commercial Water Heater | Natural Gas | Water heating | Per unit | All | Natural Gas | Energy Index | 0 | 0 | 0 | 0 | 0 | 0 | 0 | 0 | 0 | 0 | 0 | 0 | 0 | 0 | 0 | 0 | 0 | 0 | 0 | 0 | 0 | 0 | 0 | 0 | 0 | 0 | 0 | 0 | 0 | 0 | 0 | 0 | 0 | 0 | 0 | 0 | 0 | 0 | 0 | 0 | 0 | 0 | 0 | 0 | 0 | 0 | 0 | 0 | 0 | 0 | 0 | 0 | 0 | 0
0 | 0 | LPG propane or butane | NU | 146 | Industrial | All | Commercial Water Heater | Propane/LPG | Water heating | Per unit | All | RPP | Energy Index | 1457722461.8582 | 1173918088.7531 | 1338524625.154 | 1305306613.302 | 1333846716.7897 | 1387592998.938 | 1447189876.6856 | 1496841316.647 | 1508995853.1453 | 1520315154.7043 | 1538759207.0116 | 1560404907.849 | 1586375851.8351 | 1613575093.9073 | 1642567473.5378 | 1673003116.5013 | 1700539081.7082 | 1642677574.274 | 1676483624.8761 | 1712423680.7447 | 1750321761.6493 | 1790435345.2852 | 1831976280.9509 | 1875659569.7506 | 1918868826.414 | 1964783314.3791 | 2013226575.6613 | 2063388141.8037 | 2115976322.6793 | 2167639139.9518 | 2220618262.7765 | 2274652736.5025 | 2330692622.8 | 2387223392.3003 | 2445351774.972 | 2504843799.2326 | 2565731154.8207 | 2628046266.1246 | 2691822309.2025 | 2757093229.1983 | 2823893758.1589 | 2892259433.2665 | 2962226615.4912 | 3033832508.677 | 3107115179.0695 | 3182113575.2959 | 3258867548.8081 | 3337417874.7989 | 3417806273.6035 | 3500075432.5957 | 3584269028.5928 | 3670431750.7777 | 3758609324.1537 | 3848848533.5416
0 | 0 | natural gas | NU | 147 | Industrial | All | Steam Boiler | Natural Gas | Steam Production | Per unit | All | Natural Gas | Energy Index | 0 | 0 | 0 | 0 | 0 | 0 | 0 | 0 | 0 | 0 | 0 | 0 | 0 | 0 | 0 | 0 | 0 | 0 | 0 | 0 | 0 | 0 | 0 | 0 | 0 | 0 | 0 | 0 | 0 | 0 | 0 | 0 | 0 | 0 | 0 | 0 | 0 | 0 | 0 | 0 | 0 | 0 | 0 | 0 | 0 | 0 | 0 | 0 | 0 | 0 | 0 | 0 | 0 | 0
0 | 0 | natural gas | NU | 148 | Industrial | Oil & Gas | Steam Assisted Gravity Drainage | Natural Gas | Steam Production | Per Archetype Plant | All | Natural Gas | Energy Index | 0 | 0 | 0 | 0 | 0 | 0 | 0 | 0 | 0 | 0 | 0 | 0 | 0 | 0 | 0 | 0 | 0 | 0 | 0 | 0 | 0 | 0 | 0 | 0 | 0 | 0 | 0 | 0 | 0 | 0 | 0 | 0 | 0 | 0 | 0 | 0 | 0 | 0 | 0 | 0 | 0 | 0 | 0 | 0 | 0 | 0 | 0 | 0 | 0 | 0 | 0 | 0 | 0 | 0
0 | 0 | LPG propane or butane | NU | 149 | Industrial | All | Steam Boiler | Propane/LPG | Steam Production | Per unit | All | RPP | Energy Index | 1166177969.4866 | 939134471.0024 | 1070819700.1232 | 1044245290.6416 | 1067077373.4318 | 1110074399.1504 | 1157751901.3485 | 1197473053.3176 | 1207196682.5162 | 1216252123.7635 | 1231007365.6093 | 1248323926.2792 | 1269100681.4681 | 1290860075.1258 | 1314053978.8302 | 1338402493.2011 | 1360431265.3666 | 1314142059.4192 | 1341186899.9009 | 1369938944.5957 | 1400257409.3194 | 1432348276.2282 | 1465581024.7607 | 1500527655.8005 | 1535095061.1312 | 1571826651.5033 | 1610581260.529 | 1650710513.443 | 1692781058.1434 | 1734111311.9614 | 1776494610.2212 | 1819722189.202 | 1864554098.24 | 1909778713.8403 | 1956281419.9776 | 2003875039.3861 | 2052584923.8566 | 2102437012.8997 | 2153457847.362 | 2205674583.3586 | 2259115006.5271 | 2313807546.6132 | 2369781292.393 | 2427066006.9416 | 2485692143.2556 | 2545690860.2368 | 2607094039.0465 | 2669934299.8392 | 2734245018.8828 | 2800060346.0766 | 2867415222.8742 | 2936345400.6221 | 3006887459.3229 | 3079078826.8333
0 | 0 | heavy or residual fuel oil | NU | 150 | Industrial | All | Steam Boiler | Heavy Fuel Oil | Steam Production | Per unit | All | RPP | Energy Index | 0 | 0 | 0 | 0 | 0 | 0 | 0 | 0 | 0 | 0 | 0 | 0 | 0 | 0 | 0 | 0 | 0 | 0 | 0 | 0 | 0 | 0 | 0 | 0 | 0 | 0 | 0 | 0 | 0 | 0 | 0 | 0 | 0 | 0 | 0 | 0 | 0 | 0 | 0 | 0 | 0 | 0 | 0 | 0 | 0 | 0 | 0 | 0 | 0 | 0 | 0 | 0 | 0 | 0
0 | 0 | petroleum diesel | NU | 151 | Industrial | All | Steam Boiler | Diesel | Steam Production | Per unit | All | RPP | Energy Index | 0 | 0 | 0 | 0 | 0 | 0 | 0 | 0 | 0 | 0 | 0 | 0 | 0 | 0 | 0 | 0 | 0 | 0 | 0 | 0 | 0 | 0 | 0 | 0 | 0 | 0 | 0 | 0 | 0 | 0 | 0 | 0 | 0 | 0 | 0 | 0 | 0 | 0 | 0 | 0 | 0 | 0 | 0 | 0 | 0 | 0 | 0 | 0 | 0 | 0 | 0 | 0 | 0 | 0
0 | 0 | hard coal | NU | 152 | Industrial | All | Steam Boiler | Coal | Steam Production | Per unit | All | Other | Energy Index | 0 | 0 | 0 | 0 | 0 | 0 | 0 | 0 | 0 | 0 | 0 | 0 | 0 | 0 | 0 | 0 | 0 | 0 | 0 | 0 | 0 | 0 | 0 | 0 | 0 | 0 | 0 | 0 | 0 | 0 | 0 | 0 | 0 | 0 | 0 | 0 | 0 | 0 | 0 | 0 | 0 | 0 | 0 | 0 | 0 | 0 | 0 | 0 | 0 | 0 | 0 | 0 | 0 | 0
0 | 0 | crude oil | NU | 153 | Industrial | All | Steam Boiler | Petroleum Coke | Steam Production | Per unit | All | Other | Energy Index | 0 | 0 | 0 | 0 | 0 | 0 | 0 | 0 | 0 | 0 | 0 | 0 | 0 | 0 | 0 | 0 | 0 | 0 | 0 | 0 | 0 | 0 | 0 | 0 | 0 | 0 | 0 | 0 | 0 | 0 | 0 | 0 | 0 | 0 | 0 | 0 | 0 | 0 | 0 | 0 | 0 | 0 | 0 | 0 | 0 | 0 | 0 | 0 | 0 | 0 | 0 | 0 | 0 | 0
0 | 0 | biomass | NU | 154 | Industrial | All | Steam Boiler | Biomass | Steam Production | Per unit | All | Biofuels & Emerging Energy | Energy Index | 0 | 0 | 0 | 0 | 0 | 0 | 0 | 0 | 0 | 0 | 0 | 0 | 0 | 0 | 0 | 0 | 0 | 0 | 0 | 0 | 0 | 0 | 0 | 0 | 0 | 0 | 0 | 0 | 0 | 0 | 0 | 0 | 0 | 0 | 0 | 0 | 0 | 0 | 0 | 0 | 0 | 0 | 0 | 0 | 0 | 0 | 0 | 0 | 0 | 0 | 0 | 0 | 0 | 0
0 | 0 | natural gas | NU | 155 | Industrial | All | Oven/Furnace/Kiln/Other | Natural Gas | Process heat (Low, <100 C) | Per unit | All | Natural Gas | Energy Index | 0 | 0 | 0 | 0 | 0 | 0 | 0 | 0 | 0 | 0 | 0 | 0 | 0 | 0 | 0 | 0 | 0 | 0 | 0 | 0 | 0 | 0 | 0 | 0 | 0 | 0 | 0 | 0 | 0 | 0 | 0 | 0 | 0 | 0 | 0 | 0 | 0 | 0 | 0 | 0 | 0 | 0 | 0 | 0 | 0 | 0 | 0 | 0 | 0 | 0 | 0 | 0 | 0 | 0
0 | 0 | natural gas | NU | 156 | Industrial | All | Oven/Furnace/Kiln/Other | Natural Gas | Process heat (Intermediate, 100-300 C) | Per unit | All | Natural Gas | Energy Index | 0 | 0 | 0 | 0 | 0 | 0 | 0 | 0 | 0 | 0 | 0 | 0 | 0 | 0 | 0 | 0 | 0 | 0 | 0 | 0 | 0 | 0 | 0 | 0 | 0 | 0 | 0 | 0 | 0 | 0 | 0 | 0 | 0 | 0 | 0 | 0 | 0 | 0 | 0 | 0 | 0 | 0 | 0 | 0 | 0 | 0 | 0 | 0 | 0 | 0 | 0 | 0 | 0 | 0
0 | 0 | natural gas | NU | 157 | Industrial | All | Oven/Furnace/Kiln/Other | Natural Gas | Process heat (High, >300 C) | Per unit | All | Natural Gas | Energy Index | 0 | 0 | 0 | 0 | 0 | 0 | 0 | 0 | 0 | 0 | 0 | 0 | 0 | 0 | 0 | 0 | 0 | 0 | 0 | 0 | 0 | 0 | 0 | 0 | 0 | 0 | 0 | 0 | 0 | 0 | 0 | 0 | 0 | 0 | 0 | 0 | 0 | 0 | 0 | 0 | 0 | 0 | 0 | 0 | 0 | 0 | 0 | 0 | 0 | 0 | 0 | 0 | 0 | 0
0 | 0 | LPG propane or butane | NU | 158 | Industrial | All | Oven/Furnace/Kiln/Other | Propane/LPG | Process heat (Low, <100 C) | Per unit | All | RPP | Energy Index | 126335946.6944 | 101739567.6919 | 116005467.5133 | 113126573.1528 | 115600048.7884 | 120258059.908 | 125423122.6461 | 129726247.4427 | 130779640.6059 | 131760646.741 | 133359131.2743 | 135235092.0136 | 137485907.159 | 139843174.8053 | 142355847.7066 | 144993603.4301 | 147380053.748 | 142365389.7704 | 145295247.4893 | 148410052.3312 | 151694552.6763 | 155171063.2581 | 158771277.6824 | 162557162.7117 | 166301964.9559 | 170281220.5795 | 174479636.5573 | 178826972.2897 | 183384614.6322 | 187862058.7958 | 192453582.774 | 197136570.4969 | 201993360.6427 | 206892693.9994 | 211930487.1642 | 217086462.6002 | 222363366.7511 | 227764009.7308 | 233291266.7976 | 238948079.8638 | 244737459.0404 | 250662484.2164 | 256726306.6759 | 262932150.752 | 269283315.5194 | 275783176.5256 | 282435187.5634 | 289242882.4826 | 296209877.0456 | 303339870.825 | 310636649.1447 | 318104085.0674 | 325746141.4267 | 333566872.9069
0 | 0 | LPG propane or butane | NU | 159 | Industrial | All | Oven/Furnace/Kiln/Other | Propane/LPG | Process heat (Intermediate, 100-300 C) | Per unit | All | RPP | Energy Index | 165208545.6773 | 133044050.0587 | 151699457.5175 | 147934749.5076 | 151169294.5695 | 157260539.8796 | 164014852.691 | 169642015.8867 | 171019530.0231 | 172302384.1998 | 174392710.128 | 176845889.5562 | 179789263.208 | 182871843.9762 | 186157647.001 | 189607019.8702 | 192727762.5936 | 186170125.0844 | 190001477.486 | 194074683.8177 | 198369799.6536 | 202916005.799 | 207623978.5078 | 212574751.2384 | 217471800.3269 | 222675442.2963 | 228165678.5749 | 233850656.0711 | 239810649.9036 | 245665769.1945 | 251670069.7813 | 257793976.8036 | 264145163.9173 | 270551984.4607 | 277139867.8302 | 283882297.2464 | 290782864.213 | 297845243.4941 | 305073195.043 | 312470565.9758 | 320041292.5913 | 327789402.4369 | 335719016.4223 | 343834350.9834 | 352139720.2945 | 360639538.5335 | 369338322.1983 | 378240692.4772 | 387351377.6751 | 396675215.6942 | 406217156.5738 | 415982265.0881 | 425975723.4041 | 436202833.8014
0 | 0 | LPG propane or butane | NU | 160 | Industrial | All | Oven/Furnace/Kiln/Other | Propane/LPG | Process heat (High, >300 C) | Per unit | All | RPP | Energy Index | 0 | 0 | 0 | 0 | 0 | 0 | 0 | 0 | 0 | 0 | 0 | 0 | 0 | 0 | 0 | 0 | 0 | 0 | 0 | 0 | 0 | 0 | 0 | 0 | 0 | 0 | 0 | 0 | 0 | 0 | 0 | 0 | 0 | 0 | 0 | 0 | 0 | 0 | 0 | 0 | 0 | 0 | 0 | 0 | 0 | 0 | 0 | 0 | 0 | 0 | 0 | 0 | 0 | 0
0 | 0 | heavy or residual fuel oil | NU | 161 | Industrial | All | Oven/Furnace/Kiln/Other | Heavy Fuel Oil | Process heat (Low, <100 C) | Per unit | All | RPP | Energy Index | 0 | 0 | 0 | 0 | 0 | 0 | 0 | 0 | 0 | 0 | 0 | 0 | 0 | 0 | 0 | 0 | 0 | 0 | 0 | 0 | 0 | 0 | 0 | 0 | 0 | 0 | 0 | 0 | 0 | 0 | 0 | 0 | 0 | 0 | 0 | 0 | 0 | 0 | 0 | 0 | 0 | 0 | 0 | 0 | 0 | 0 | 0 | 0 | 0 | 0 | 0 | 0 | 0 | 0
0 | 0 | heavy or residual fuel oil | NU | 162 | Industrial | All | Oven/Furnace/Kiln/Other | Heavy Fuel Oil | Process heat (Intermediate, 100-300 C) | Per unit | All | RPP | Energy Index | 0 | 0 | 0 | 0 | 0 | 0 | 0 | 0 | 0 | 0 | 0 | 0 | 0 | 0 | 0 | 0 | 0 | 0 | 0 | 0 | 0 | 0 | 0 | 0 | 0 | 0 | 0 | 0 | 0 | 0 | 0 | 0 | 0 | 0 | 0 | 0 | 0 | 0 | 0 | 0 | 0 | 0 | 0 | 0 | 0 | 0 | 0 | 0 | 0 | 0 | 0 | 0 | 0 | 0
0 | 0 | heavy or residual fuel oil | NU | 163 | Industrial | All | Oven/Furnace/Kiln/Other | Heavy Fuel Oil | Process heat (High, >300 C) | Per unit | All | RPP | Energy Index | 0 | 0 | 0 | 0 | 0 | 0 | 0 | 0 | 0 | 0 | 0 | 0 | 0 | 0 | 0 | 0 | 0 | 0 | 0 | 0 | 0 | 0 | 0 | 0 | 0 | 0 | 0 | 0 | 0 | 0 | 0 | 0 | 0 | 0 | 0 | 0 | 0 | 0 | 0 | 0 | 0 | 0 | 0 | 0 | 0 | 0 | 0 | 0 | 0 | 0 | 0 | 0 | 0 | 0
0 | 0 | petroleum diesel | NU | 164 | Industrial | All | Oven/Furnace/Kiln/Other | Diesel | Process heat (Low, <100 C) | Per unit | All | RPP | Energy Index | 2269508.0244 | 1827656.9046 | 2083930.5541 | 2032213.889 | 2076647.583 | 2160324.4295 | 2253109.9877 | 2330411.6307 | 2349334.8612 | 2366957.7259 | 2395673.0169 | 2429372.9104 | 2469806.7154 | 2512152.8408 | 2557290.6774 | 2604675.5107 | 2647545.8757 | 2557462.0917 | 2610094.2663 | 2666048.8443 | 2725051.8445 | 2787504.1304 | 2852178.641 | 2920188.5517 | 2987460.4483 | 3058944.0823 | 3134364.7286 | 3212460.5801 | 3294334.3946 | 3374767.5233 | 3457249.99 | 3541375.5179 | 3628623.2451 | 3716635.2215 | 3807134.5 | 3899756.8132 | 3994551.4985 | 4091569.0371 | 4190861.0802 | 4292480.4766 | 4396481.3001 | 4502918.8781 | 4611849.8205 | 4723332.0494 | 4837424.8297 | 4954188.7999 | 5073686.0041 | 5195979.9248 | 5321135.5158 | 5449219.2364 | 5580299.0864 | 5714444.6419 | 5851727.0915 | 5992219.2738
0 | 0 | petroleum diesel | NU | 165 | Industrial | All | Oven/Furnace/Kiln/Other | Diesel | Process heat (Intermediate, 100-300 C) | Per unit | All | RPP | Energy Index | 2967818.1858 | 2390012.8753 | 2725139.9554 | 2657510.4702 | 2715616.0701 | 2825039.6386 | 2946374.5992 | 3047461.3632 | 3072207.1262 | 3095252.4108 | 3132803.176 | 3176872.2675 | 3229747.2433 | 3285122.9457 | 3344149.3473 | 3406114.1294 | 3462175.3759 | 3344373.5045 | 3413200.1944 | 3486371.5656 | 3563529.3351 | 3645197.709 | 3729772.069 | 3818708.1061 | 3906679.0478 | 4000157.646 | 4098784.6451 | 4200909.9893 | 4307975.7468 | 4413157.5304 | 4521019.2176 | 4631029.5234 | 4745122.7051 | 4860215.2897 | 4978560.4999 | 5099681.9865 | 5223644.2673 | 5350513.3562 | 5480356.7972 | 5613243.7002 | 5749244.7771 | 5888432.3791 | 6030880.5345 | 6176664.9877 | 6325863.2388 | 6478554.5844 | 6634820.1593 | 6794742.9786 | 6958407.9822 | 7125902.0783 | 7297314.1899 | 7472735.301 | 7652258.5043 | 7835979.0503
0 | 0 | petroleum diesel | NU | 166 | Industrial | All | Oven/Furnace/Kiln/Other | Diesel | Process heat (High, >300 C) | Per unit | All | RPP | Energy Index | 0 | 0 | 0 | 0 | 0 | 0 | 0 | 0 | 0 | 0 | 0 | 0 | 0 | 0 | 0 | 0 | 0 | 0 | 0 | 0 | 0 | 0 | 0 | 0 | 0 | 0 | 0 | 0 | 0 | 0 | 0 | 0 | 0 | 0 | 0 | 0 | 0 | 0 | 0 | 0 | 0 | 0 | 0 | 0 | 0 | 0 | 0 | 0 | 0 | 0 | 0 | 0 | 0 | 0
0 | 0 | hard coal | NU | 167 | Industrial | All | Oven/Furnace/Kiln/Other | Coal | Process heat (Low, <100 C) | Per unit | All | Other | Energy Index | 0 | 0 | 0 | 0 | 0 | 0 | 0 | 0 | 0 | 0 | 0 | 0 | 0 | 0 | 0 | 0 | 0 | 0 | 0 | 0 | 0 | 0 | 0 | 0 | 0 | 0 | 0 | 0 | 0 | 0 | 0 | 0 | 0 | 0 | 0 | 0 | 0 | 0 | 0 | 0 | 0 | 0 | 0 | 0 | 0 | 0 | 0 | 0 | 0 | 0 | 0 | 0 | 0 | 0
0 | 0 | hard coal | NU | 168 | Industrial | All | Oven/Furnace/Kiln/Other | Coal | Process heat (Intermediate, 100-300 C) | Per unit | All | Other | Energy Index | 0 | 0 | 0 | 0 | 0 | 0 | 0 | 0 | 0 | 0 | 0 | 0 | 0 | 0 | 0 | 0 | 0 | 0 | 0 | 0 | 0 | 0 | 0 | 0 | 0 | 0 | 0 | 0 | 0 | 0 | 0 | 0 | 0 | 0 | 0 | 0 | 0 | 0 | 0 | 0 | 0 | 0 | 0 | 0 | 0 | 0 | 0 | 0 | 0 | 0 | 0 | 0 | 0 | 0
0 | 0 | hard coal | NU | 169 | Industrial | All | Oven/Furnace/Kiln/Other | Coal | Process heat (High, >300 C) | Per unit | All | Other | Energy Index | 0 | 0 | 0 | 0 | 0 | 0 | 0 | 0 | 0 | 0 | 0 | 0 | 0 | 0 | 0 | 0 | 0 | 0 | 0 | 0 | 0 | 0 | 0 | 0 | 0 | 0 | 0 | 0 | 0 | 0 | 0 | 0 | 0 | 0 | 0 | 0 | 0 | 0 | 0 | 0 | 0 | 0 | 0 | 0 | 0 | 0 | 0 | 0 | 0 | 0 | 0 | 0 | 0 | 0
0 | 0 | biomass | NU | 170 | Industrial | All | Oven/Furnace/Kiln/Other | Biomass | Process heat (Low, <100 C) | Per unit | All | Biofuels & Emerging Energy | Energy Index | 0 | 0 | 0 | 0 | 0 | 0 | 0 | 0 | 0 | 0 | 0 | 0 | 0 | 0 | 0 | 0 | 0 | 0 | 0 | 0 | 0 | 0 | 0 | 0 | 0 | 0 | 0 | 0 | 0 | 0 | 0 | 0 | 0 | 0 | 0 | 0 | 0 | 0 | 0 | 0 | 0 | 0 | 0 | 0 | 0 | 0 | 0 | 0 | 0 | 0 | 0 | 0 | 0 | 0
0 | 0 | biomass | NU | 171 | Industrial | All | Oven/Furnace/Kiln/Other | Biomass | Process heat (Intermediate, 100-300 C) | Per unit | All | Biofuels & Emerging Energy | Energy Index | 0 | 0 | 0 | 0 | 0 | 0 | 0 | 0 | 0 | 0 | 0 | 0 | 0 | 0 | 0 | 0 | 0 | 0 | 0 | 0 | 0 | 0 | 0 | 0 | 0 | 0 | 0 | 0 | 0 | 0 | 0 | 0 | 0 | 0 | 0 | 0 | 0 | 0 | 0 | 0 | 0 | 0 | 0 | 0 | 0 | 0 | 0 | 0 | 0 | 0 | 0 | 0 | 0 | 0
0 | 0 | biomass | NU | 172 | Industrial | All | Oven/Furnace/Kiln/Other | Biomass | Process heat (High, >300 C) | Per unit | All | Biofuels & Emerging Energy | Energy Index | 0 | 0 | 0 | 0 | 0 | 0 | 0 | 0 | 0 | 0 | 0 | 0 | 0 | 0 | 0 | 0 | 0 | 0 | 0 | 0 | 0 | 0 | 0 | 0 | 0 | 0 | 0 | 0 | 0 | 0 | 0 | 0 | 0 | 0 | 0 | 0 | 0 | 0 | 0 | 0 | 0 | 0 | 0 | 0 | 0 | 0 | 0 | 0 | 0 | 0 | 0 | 0 | 0 | 0
0 | 0 | natural gas | NU | 173 | Industrial | All | CHP Plant | Natural Gas | CHP (Thermal) | Per Archetype Plant | All | Natural Gas | Energy Index | 0 | 0 | 0 | 0 | 0 | 0 | 0 | 0 | 0 | 0 | 0 | 0 | 0 | 0 | 0 | 0 | 0 | 0 | 0 | 0 | 0 | 0 | 0 | 0 | 0 | 0 | 0 | 0 | 0 | 0 | 0 | 0 | 0 | 0 | 0 | 0 | 0 | 0 | 0 | 0 | 0 | 0 | 0 | 0 | 0 | 0 | 0 | 0 | 0 | 0 | 0 | 0 | 0 | 0
0 | 0 | LPG propane or butane | NU | 174 | Industrial | All | CHP Plant | Propane/LPG | CHP (Thermal) | Per Archetype Plant | All | RPP | Energy Index | 0 | 0 | 0 | 0 | 0 | 0 | 0 | 0 | 0 | 0 | 0 | 0 | 0 | 0 | 0 | 0 | 0 | 0 | 0 | 0 | 0 | 0 | 0 | 0 | 0 | 0 | 0 | 0 | 0 | 0 | 0 | 0 | 0 | 0 | 0 | 0 | 0 | 0 | 0 | 0 | 0 | 0 | 0 | 0 | 0 | 0 | 0 | 0 | 0 | 0 | 0 | 0 | 0 | 0
0 | 0 | heavy or residual fuel oil | NU | 175 | Industrial | All | CHP Plant | Heavy Fuel Oil | CHP (Thermal) | Per Archetype Plant | All | RPP | Energy Index | 0 | 0 | 0 | 0 | 0 | 0 | 0 | 0 | 0 | 0 | 0 | 0 | 0 | 0 | 0 | 0 | 0 | 0 | 0 | 0 | 0 | 0 | 0 | 0 | 0 | 0 | 0 | 0 | 0 | 0 | 0 | 0 | 0 | 0 | 0 | 0 | 0 | 0 | 0 | 0 | 0 | 0 | 0 | 0 | 0 | 0 | 0 | 0 | 0 | 0 | 0 | 0 | 0 | 0
0 | 0 | petroleum diesel | NU | 176 | Industrial | All | CHP Plant | Diesel | CHP (Thermal) | Per Archetype Plant | All | RPP | Energy Index | 0 | 0 | 0 | 0 | 0 | 0 | 0 | 0 | 0 | 0 | 0 | 0 | 0 | 0 | 0 | 0 | 0 | 0 | 0 | 0 | 0 | 0 | 0 | 0 | 0 | 0 | 0 | 0 | 0 | 0 | 0 | 0 | 0 | 0 | 0 | 0 | 0 | 0 | 0 | 0 | 0 | 0 | 0 | 0 | 0 | 0 | 0 | 0 | 0 | 0 | 0 | 0 | 0 | 0
0 | 0 | hard coal | NU | 177 | Industrial | All | CHP Plant | Coal | CHP (Thermal) | Per Archetype Plant | All | Other | Energy Index | 0 | 0 | 0 | 0 | 0 | 0 | 0 | 0 | 0 | 0 | 0 | 0 | 0 | 0 | 0 | 0 | 0 | 0 | 0 | 0 | 0 | 0 | 0 | 0 | 0 | 0 | 0 | 0 | 0 | 0 | 0 | 0 | 0 | 0 | 0 | 0 | 0 | 0 | 0 | 0 | 0 | 0 | 0 | 0 | 0 | 0 | 0 | 0 | 0 | 0 | 0 | 0 | 0 | 0
0 | 0 | hard coal | NU | 178 | Industrial | All | CHP Plant | Coke | CHP (Thermal) | Per Archetype Plant | All | Other | Energy Index | 0 | 0 | 0 | 0 | 0 | 0 | 0 | 0 | 0 | 0 | 0 | 0 | 0 | 0 | 0 | 0 | 0 | 0 | 0 | 0 | 0 | 0 | 0 | 0 | 0 | 0 | 0 | 0 | 0 | 0 | 0 | 0 | 0 | 0 | 0 | 0 | 0 | 0 | 0 | 0 | 0 | 0 | 0 | 0 | 0 | 0 | 0 | 0 | 0 | 0 | 0 | 0 | 0 | 0
0 | 0 | biomass | NU | 179 | Industrial | All | CHP Plant | Biomass | CHP (Thermal) | Per Archetype Plant | All | Biofuels & Emerging Energy | Energy Index | 0 | 0 | 0 | 0 | 0 | 0 | 0 | 0 | 0 | 0 | 0 | 0 | 0 | 0 | 0 | 0 | 0 | 0 | 0 | 0 | 0 | 0 | 0 | 0 | 0 | 0 | 0 | 0 | 0 | 0 | 0 | 0 | 0 | 0 | 0 | 0 | 0 | 0 | 0 | 0 | 0 | 0 | 0 | 0 | 0 | 0 | 0 | 0 | 0 | 0 | 0 | 0 | 0 | 0
0 | 0 | natural gas | NU | 180 | Industrial | All | Engine/Turbine | Natural Gas | Machine Drives | Per unit | All | Natural Gas | Energy Index | 0 | 0 | 0 | 0 | 0 | 0 | 0 | 0 | 0 | 0 | 0 | 0 | 0 | 0 | 0 | 0 | 0 | 0 | 0 | 0 | 0 | 0 | 0 | 0 | 0 | 0 | 0 | 0 | 0 | 0 | 0 | 0 | 0 | 0 | 0 | 0 | 0 | 0 | 0 | 0 | 0 | 0 | 0 | 0 | 0 | 0 | 0 | 0 | 0 | 0 | 0 | 0 | 0 | 0
0 | 0 | natural gas | NU | 181 | Industrial | Oil & Gas | Pipeline Compression | Natural Gas | Machine Drives | Per unit | All | Natural Gas | Energy Index | 0 | 0 | 0 | 0 | 0 | 0 | 0 | 0 | 0 | 0 | 0 | 0 | 0 | 0 | 0 | 0 | 0 | 0 | 0 | 0 | 0 | 0 | 0 | 0 | 0 | 0 | 0 | 0 | 0 | 0 | 0 | 0 | 0 | 0 | 0 | 0 | 0 | 0 | 0 | 0 | 0 | 0 | 0 | 0 | 0 | 0 | 0 | 0 | 0 | 0 | 0 | 0 | 0 | 0
0 | 0 | natural gas | NU | 182 | Industrial | Oil & Gas | LNG Compression | Natural Gas | Machine Drives | Per unit | All | Natural Gas | LNG | 0 | 0 | 0 | 0 | 0 | 0 | 0 | 0 | 0 | 0 | 0 | 0 | 0 | 0 | 0 | 0 | 0 | 0 | 0 | 0 | 0 | 0 | 0 | 0 | 0 | 0 | 0 | 0 | 0 | 0 | 0 | 0 | 0 | 0 | 0 | 0 | 0 | 0 | 0 | 0 | 0 | 0 | 0 | 0 | 0 | 0 | 0 | 0 | 0 | 0 | 0 | 0 | 0 | 0
0 | 0 | heavy or residual fuel oil | NU | 183 | Industrial | All | Engine/Turbine | Heavy Fuel Oil | Machine Drives | Per unit | All | RPP | Energy Index | 0 | 0 | 0 | 0 | 0 | 0 | 0 | 0 | 0 | 0 | 0 | 0 | 0 | 0 | 0 | 0 | 0 | 0 | 0 | 0 | 0 | 0 | 0 | 0 | 0 | 0 | 0 | 0 | 0 | 0 | 0 | 0 | 0 | 0 | 0 | 0 | 0 | 0 | 0 | 0 | 0 | 0 | 0 | 0 | 0 | 0 | 0 | 0 | 0 | 0 | 0 | 0 | 0 | 0
0 | 0 | petroleum diesel | NU | 184 | Industrial | All | Engine/Turbine | Diesel | Machine Drives | Per unit | All | RPP | Energy Index | 0 | 0 | 0 | 0 | 0 | 0 | 0 | 0 | 0 | 0 | 0 | 0 | 0 | 0 | 0 | 0 | 0 | 0 | 0 | 0 | 0 | 0 | 0 | 0 | 0 | 0 | 0 | 0 | 0 | 0 | 0 | 0 | 0 | 0 | 0 | 0 | 0 | 0 | 0 | 0 | 0 | 0 | 0 | 0 | 0 | 0 | 0 | 0 | 0 | 0 | 0 | 0 | 0 | 0
0 | 0 | petroleum diesel | NU | 185 | Industrial | Agriculture | Irrigation Pump | Diesel | Machine Drives | Per unit | All | RPP | Energy Index | 99509197.9951 | 80135725.8191 | 91372339.6812 | 89104762.8242 | 91053009.4096 | 94721917.2928 | 98790207.151 | 102179586.8849 | 103009297.7596 | 103781992.5966 | 105041047.6643 | 106518658.3801 | 108291525.2151 | 110148239.9434 | 112127360.469 | 114205003.1624 | 116084703.7813 | 112134876.3277 | 114442594.752 | 116895987.7874 | 119483042.412 | 122221334.9476 | 125057063.4901 | 128039036.4979 | 130988650.4259 | 134122932.8379 | 137429838.099 | 140854040.8177 | 144443892.6859 | 147970576.0207 | 151587114.944 | 155275695.7852 | 159101173.0534 | 162960159.7139 | 166928204.9981 | 170989337.1931 | 175145719.5506 | 179399565.472 | 183753139.6701 | 188208759.3584 | 192768795.4671 | 197435673.8877 | 202211876.7461 | 207099943.7061 | 212102473.3018 | 217222124.3016 | 222461617.1043 | 227823735.1659 | 233311326.4616 | 238927304.9796 | 244674652.2512 | 250556418.9154 | 256575726.3195 | 262735768.1579
0 | 0 | petroleum diesel | NU | 186 | Industrial | All | Forklift | Diesel | Materials handling | Per unit | All | RPP | Energy Index | 0 | 0 | 0 | 0 | 0 | 0 | 0 | 0 | 0 | 0 | 0 | 0 | 0 | 0 | 0 | 0 | 0 | 0 | 0 | 0 | 0 | 0 | 0 | 0 | 0 | 0 | 0 | 0 | 0 | 0 | 0 | 0 | 0 | 0 | 0 | 0 | 0 | 0 | 0 | 0 | 0 | 0 | 0 | 0 | 0 | 0 | 0 | 0 | 0 | 0 | 0 | 0 | 0 | 0
0 | 0 | petroleum diesel | NU | 187 | Industrial | All | Boom Lifts | Diesel | Materials handling | Per unit | All | RPP | Energy Index | 0 | 0 | 0 | 0 | 0 | 0 | 0 | 0 | 0 | 0 | 0 | 0 | 0 | 0 | 0 | 0 | 0 | 0 | 0 | 0 | 0 | 0 | 0 | 0 | 0 | 0 | 0 | 0 | 0 | 0 | 0 | 0 | 0 | 0 | 0 | 0 | 0 | 0 | 0 | 0 | 0 | 0 | 0 | 0 | 0 | 0 | 0 | 0 | 0 | 0 | 0 | 0 | 0 | 0
0 | 0 | petroleum diesel | NU | 188 | Industrial | All | Scissor Lifts | Diesel | Materials handling | Per unit | All | RPP | Energy Index | 0 | 0 | 0 | 0 | 0 | 0 | 0 | 0 | 0 | 0 | 0 | 0 | 0 | 0 | 0 | 0 | 0 | 0 | 0 | 0 | 0 | 0 | 0 | 0 | 0 | 0 | 0 | 0 | 0 | 0 | 0 | 0 | 0 | 0 | 0 | 0 | 0 | 0 | 0 | 0 | 0 | 0 | 0 | 0 | 0 | 0 | 0 | 0 | 0 | 0 | 0 | 0 | 0 | 0
0 | 0 | petroleum diesel | NU | 189 | Industrial | All | Rubber-tired Gantry Cranes (RTGs) | Diesel | Materials handling | Per unit | All | RPP | Energy Index | 0 | 0 | 0 | 0 | 0 | 0 | 0 | 0 | 0 | 0 | 0 | 0 | 0 | 0 | 0 | 0 | 0 | 0 | 0 | 0 | 0 | 0 | 0 | 0 | 0 | 0 | 0 | 0 | 0 | 0 | 0 | 0 | 0 | 0 | 0 | 0 | 0 | 0 | 0 | 0 | 0 | 0 | 0 | 0 | 0 | 0 | 0 | 0 | 0 | 0 | 0 | 0 | 0 | 0
0 | 0 | petroleum diesel | NU | 190 | Industrial | All | Personnel/Burden Carriers | Diesel | Materials handling | Per unit | All | RPP | Energy Index | 0 | 0 | 0 | 0 | 0 | 0 | 0 | 0 | 0 | 0 | 0 | 0 | 0 | 0 | 0 | 0 | 0 | 0 | 0 | 0 | 0 | 0 | 0 | 0 | 0 | 0 | 0 | 0 | 0 | 0 | 0 | 0 | 0 | 0 | 0 | 0 | 0 | 0 | 0 | 0 | 0 | 0 | 0 | 0 | 0 | 0 | 0 | 0 | 0 | 0 | 0 | 0 | 0 | 0
0 | 0 | petroleum diesel | NU | 191 | Industrial | All | Industrial trucks (tugs and people movers) | Diesel | Materials handling | Per unit | All | RPP | Energy Index | 0 | 0 | 0 | 0 | 0 | 0 | 0 | 0 | 0 | 0 | 0 | 0 | 0 | 0 | 0 | 0 | 0 | 0 | 0 | 0 | 0 | 0 | 0 | 0 | 0 | 0 | 0 | 0 | 0 | 0 | 0 | 0 | 0 | 0 | 0 | 0 | 0 | 0 | 0 | 0 | 0 | 0 | 0 | 0 | 0 | 0 | 0 | 0 | 0 | 0 | 0 | 0 | 0 | 0
0 | 0 | petroleum diesel | NU | 192 | Industrial | All | Sweeper | Diesel | Materials handling | Per unit | All | RPP | Energy Index | 0 | 0 | 0 | 0 | 0 | 0 | 0 | 0 | 0 | 0 | 0 | 0 | 0 | 0 | 0 | 0 | 0 | 0 | 0 | 0 | 0 | 0 | 0 | 0 | 0 | 0 | 0 | 0 | 0 | 0 | 0 | 0 | 0 | 0 | 0 | 0 | 0 | 0 | 0 | 0 | 0 | 0 | 0 | 0 | 0 | 0 | 0 | 0 | 0 | 0 | 0 | 0 | 0 | 0
0 | 0 | LPG propane or butane | NU | 193 | Industrial | All | Forklift | Propane/LPG | Materials handling | Per unit | All | RPP | Energy Index | 0 | 0 | 0 | 0 | 0 | 0 | 0 | 0 | 0 | 0 | 0 | 0 | 0 | 0 | 0 | 0 | 0 | 0 | 0 | 0 | 0 | 0 | 0 | 0 | 0 | 0 | 0 | 0 | 0 | 0 | 0 | 0 | 0 | 0 | 0 | 0 | 0 | 0 | 0 | 0 | 0 | 0 | 0 | 0 | 0 | 0 | 0 | 0 | 0 | 0 | 0 | 0 | 0 | 0
0 | 0 | LPG propane or butane | NU | 194 | Industrial | All | Sweeper | Propane/LPG | Materials handling | Per unit | All | RPP | Energy Index | 0 | 0 | 0 | 0 | 0 | 0 | 0 | 0 | 0 | 0 | 0 | 0 | 0 | 0 | 0 | 0 | 0 | 0 | 0 | 0 | 0 | 0 | 0 | 0 | 0 | 0 | 0 | 0 | 0 | 0 | 0 | 0 | 0 | 0 | 0 | 0 | 0 | 0 | 0 | 0 | 0 | 0 | 0 | 0 | 0 | 0 | 0 | 0 | 0 | 0 | 0 | 0 | 0 | 0
0 | 0 | petroleum diesel | NU | 195 | Industrial | Mining | Blasthole Drill | Diesel | Mining Operations | Per unit | All | RPP | Energy Index | 0 | 0 | 0 | 0 | 0 | 0 | 0 | 0 | 0 | 0 | 0 | 0 | 0 | 0 | 0 | 0 | 0 | 0 | 0 | 0 | 0 | 0 | 0 | 0 | 0 | 0 | 0 | 0 | 0 | 0 | 0 | 0 | 0 | 0 | 0 | 0 | 0 | 0 | 0 | 0 | 0 | 0 | 0 | 0 | 0 | 0 | 0 | 0 | 0 | 0 | 0 | 0 | 0 | 0
0 | 0 | petroleum diesel | NU | 196 | Industrial | Mining | Continuous Miner | Diesel | Mining Operations | Per unit | All | RPP | Energy Index | 0 | 0 | 0 | 0 | 0 | 0 | 0 | 0 | 0 | 0 | 0 | 0 | 0 | 0 | 0 | 0 | 0 | 0 | 0 | 0 | 0 | 0 | 0 | 0 | 0 | 0 | 0 | 0 | 0 | 0 | 0 | 0 | 0 | 0 | 0 | 0 | 0 | 0 | 0 | 0 | 0 | 0 | 0 | 0 | 0 | 0 | 0 | 0 | 0 | 0 | 0 | 0 | 0 | 0
0 | 0 | petroleum diesel | NU | 197 | Industrial | Mining | Dozer | Diesel | Mining Operations | Per unit | All | RPP | Energy Index | 0 | 0 | 0 | 0 | 0 | 0 | 0 | 0 | 0 | 0 | 0 | 0 | 0 | 0 | 0 | 0 | 0 | 0 | 0 | 0 | 0 | 0 | 0 | 0 | 0 | 0 | 0 | 0 | 0 | 0 | 0 | 0 | 0 | 0 | 0 | 0 | 0 | 0 | 0 | 0 | 0 | 0 | 0 | 0 | 0 | 0 | 0 | 0 | 0 | 0 | 0 | 0 | 0 | 0
0 | 0 | petroleum diesel | NU | 198 | Industrial | Mining | Dragline | Diesel | Mining Operations | Per unit | All | RPP | Energy Index | 0 | 0 | 0 | 0 | 0 | 0 | 0 | 0 | 0 | 0 | 0 | 0 | 0 | 0 | 0 | 0 | 0 | 0 | 0 | 0 | 0 | 0 | 0 | 0 | 0 | 0 | 0 | 0 | 0 | 0 | 0 | 0 | 0 | 0 | 0 | 0 | 0 | 0 | 0 | 0 | 0 | 0 | 0 | 0 | 0 | 0 | 0 | 0 | 0 | 0 | 0 | 0 | 0 | 0
0 | 0 | petroleum diesel | NU | 199 | Industrial | Mining | Haul Truck | Diesel | Mining Operations | Per unit | All | RPP | Energy Index | 0 | 0 | 0 | 0 | 0 | 0 | 0 | 0 | 0 | 0 | 0 | 0 | 0 | 0 | 0 | 0 | 0 | 0 | 0 | 0 | 0 | 0 | 0 | 0 | 0 | 0 | 0 | 0 | 0 | 0 | 0 | 0 | 0 | 0 | 0 | 0 | 0 | 0 | 0 | 0 | 0 | 0 | 0 | 0 | 0 | 0 | 0 | 0 | 0 | 0 | 0 | 0 | 0 | 0
0 | 0 | petroleum diesel | NU | 200 | Industrial | Mining | Hydraulic Shovel | Diesel | Mining Operations | Per unit | All | RPP | Energy Index | 0 | 0 | 0 | 0 | 0 | 0 | 0 | 0 | 0 | 0 | 0 | 0 | 0 | 0 | 0 | 0 | 0 | 0 | 0 | 0 | 0 | 0 | 0 | 0 | 0 | 0 | 0 | 0 | 0 | 0 | 0 | 0 | 0 | 0 | 0 | 0 | 0 | 0 | 0 | 0 | 0 | 0 | 0 | 0 | 0 | 0 | 0 | 0 | 0 | 0 | 0 | 0 | 0 | 0
0 | 0 | petroleum diesel | NU | 201 | Industrial | Mining | Load Haul Dump Machine | Diesel | Mining Operations | Per unit | All | RPP | Energy Index | 0 | 0 | 0 | 0 | 0 | 0 | 0 | 0 | 0 | 0 | 0 | 0 | 0 | 0 | 0 | 0 | 0 | 0 | 0 | 0 | 0 | 0 | 0 | 0 | 0 | 0 | 0 | 0 | 0 | 0 | 0 | 0 | 0 | 0 | 0 | 0 | 0 | 0 | 0 | 0 | 0 | 0 | 0 | 0 | 0 | 0 | 0 | 0 | 0 | 0 | 0 | 0 | 0 | 0
0 | 0 | petroleum diesel | NU | 202 | Industrial | Mining | Loader | Diesel | Mining Operations | Per unit | All | RPP | Energy Index | 0 | 0 | 0 | 0 | 0 | 0 | 0 | 0 | 0 | 0 | 0 | 0 | 0 | 0 | 0 | 0 | 0 | 0 | 0 | 0 | 0 | 0 | 0 | 0 | 0 | 0 | 0 | 0 | 0 | 0 | 0 | 0 | 0 | 0 | 0 | 0 | 0 | 0 | 0 | 0 | 0 | 0 | 0 | 0 | 0 | 0 | 0 | 0 | 0 | 0 | 0 | 0 | 0 | 0
0 | 0 | petroleum diesel | NU | 203 | Industrial | Mining | People Mover | Diesel | Mining Operations | Per unit | All | RPP | Energy Index | 0 | 0 | 0 | 0 | 0 | 0 | 0 | 0 | 0 | 0 | 0 | 0 | 0 | 0 | 0 | 0 | 0 | 0 | 0 | 0 | 0 | 0 | 0 | 0 | 0 | 0 | 0 | 0 | 0 | 0 | 0 | 0 | 0 | 0 | 0 | 0 | 0 | 0 | 0 | 0 | 0 | 0 | 0 | 0 | 0 | 0 | 0 | 0 | 0 | 0 | 0 | 0 | 0 | 0
0 | 0 | petroleum diesel | NU | 204 | Industrial | Mining | Scoop | Diesel | Mining Operations | Per unit | All | RPP | Energy Index | 0 | 0 | 0 | 0 | 0 | 0 | 0 | 0 | 0 | 0 | 0 | 0 | 0 | 0 | 0 | 0 | 0 | 0 | 0 | 0 | 0 | 0 | 0 | 0 | 0 | 0 | 0 | 0 | 0 | 0 | 0 | 0 | 0 | 0 | 0 | 0 | 0 | 0 | 0 | 0 | 0 | 0 | 0 | 0 | 0 | 0 | 0 | 0 | 0 | 0 | 0 | 0 | 0 | 0
0 | 0 | petroleum diesel | NU | 205 | Industrial | Mining | Underground Mining Shuttle Car | Diesel | Mining Operations | Per unit | All | RPP | Energy Index | 0 | 0 | 0 | 0 | 0 | 0 | 0 | 0 | 0 | 0 | 0 | 0 | 0 | 0 | 0 | 0 | 0 | 0 | 0 | 0 | 0 | 0 | 0 | 0 | 0 | 0 | 0 | 0 | 0 | 0 | 0 | 0 | 0 | 0 | 0 | 0 | 0 | 0 | 0 | 0 | 0 | 0 | 0 | 0 | 0 | 0 | 0 | 0 | 0 | 0 | 0 | 0 | 0 | 0
0 | 0 | petroleum diesel | NU | 206 | Industrial | Agriculture | Tractor | Diesel | Motive Energy | Per unit | All | RPP | Energy Index | 667165528172.1272 | 537274894368.7042 | 612611461974.6895 | 597408353699.9706 | 610470492560.9026 | 635068910747.4829 | 662345009909.1803 | 685069314454.8485 | 690632161961.6906 | 695812741942.2855 | 704254153953.9421 | 714160885728.8248 | 726047180284.1918 | 738495638188.7549 | 751764773278.0941 | 765694456290.0004 | 778297024509.7196 | 751815163813.8148 | 767287403691.7983 | 783736327944.1643 | 801081394529.2192 | 819440444975.0916 | 838452761111.6127 | 858445582246.5864 | 878221449942.9695 | 899235438830.0834 | 921406788209.2384 | 944364565594.8722 | 968432947874.3781 | 992077812843.0679 | 1.0163e+12 | 1.0411e+12 | 1.0667e+12 | 1.0926e+12 | 1.1192e+12 | 1.1464e+12 | 1.1743e+12 | 1.2028e+12 | 1.232e+12 | 1.2619e+12 | 1.2924e+12 | 1.3237e+12 | 1.3557e+12 | 1.3885e+12 | 1.4221e+12 | 1.4564e+12 | 1.4915e+12 | 1.5275e+12 | 1.5643e+12 | 1.6019e+12 | 1.6404e+12 | 1.6799e+12 | 1.7202e+12 | 1.7615e+12
0 | 0 | petroleum gasoline | NU | 207 | Industrial | Agriculture | Tractor | Gasoline | Motive Energy | Per unit | All | RPP | Energy Index | 280842889148.6553 | 226165512500.2445 | 257878390956.3228 | 251478652553.1564 | 256977151293.3651 | 267331839208.5712 | 278813695164.5641 | 288379476178.437 | 290721153168.2467 | 292901914894.9536 | 296455321714.9118 | 300625553922.9539 | 305629081778.098 | 310869251924.3903 | 316454885590.4517 | 322318576468.9459 | 327623619250.7814 | 316476097453.2354 | 322989126627.3279 | 329913290444.7816 | 337214684786.2557 | 344942914965.3102 | 352946136906.0737 | 361362101779.3813 | 369686740245.7753 | 378532565010.9784 | 387865579912.1315 | 397529641164.0336 | 407661210813.6675 | 417614501130.585 | 427821389141.1429 | 438231599666.0566 | 449028170335.131 | 459919313915.3973 | 471118251544.6071 | 482579906565.9276 | 494310384282.6499 | 506315931534.6845 | 518602939977.7411 | 531177949438.4717 | 544047651347.3375 | 557218892250.9989 | 570698677406.0715 | 584494174456.1331 | 598612717193.9087 | 613061809410.6099 | 627849128834.4453 | 642982531160.3655 | 658470054173.1628 | 674319921966.0798 | 690540549257.1476 | 707140545805.5103 | 724128720930.0577 | 741514088132.7328
0 | 0 | hard coal | NU | 208 | Industrial | Cement | Pyroprocessing Kiln | Coal | Clinker Production | Per Archetype Plant | All | Other | Energy Index | 0 | 0 | 0 | 0 | 0 | 0 | 0 | 0 | 0 | 0 | 0 | 0 | 0 | 0 | 0 | 0 | 0 | 0 | 0 | 0 | 0 | 0 | 0 | 0 | 0 | 0 | 0 | 0 | 0 | 0 | 0 | 0 | 0 | 0 | 0 | 0 | 0 | 0 | 0 | 0 | 0 | 0 | 0 | 0 | 0 | 0 | 0 | 0 | 0 | 0 | 0 | 0 | 0 | 0
0 | 0 | crude oil | NU | 209 | Industrial | Cement | Pyroprocessing Kiln | Petroleum Coke | Clinker Production | Per Archetype Plant | All | Other | Energy Index | 0 | 0 | 0 | 0 | 0 | 0 | 0 | 0 | 0 | 0 | 0 | 0 | 0 | 0 | 0 | 0 | 0 | 0 | 0 | 0 | 0 | 0 | 0 | 0 | 0 | 0 | 0 | 0 | 0 | 0 | 0 | 0 | 0 | 0 | 0 | 0 | 0 | 0 | 0 | 0 | 0 | 0 | 0 | 0 | 0 | 0 | 0 | 0 | 0 | 0 | 0 | 0 | 0 | 0
0 | 0 | natural gas | NU | 210 | Industrial | Cement | Pyroprocessing Kiln | Natural Gas | Clinker Production | Per Archetype Plant | All | Natural Gas | Energy Index | 0 | 0 | 0 | 0 | 0 | 0 | 0 | 0 | 0 | 0 | 0 | 0 | 0 | 0 | 0 | 0 | 0 | 0 | 0 | 0 | 0 | 0 | 0 | 0 | 0 | 0 | 0 | 0 | 0 | 0 | 0 | 0 | 0 | 0 | 0 | 0 | 0 | 0 | 0 | 0 | 0 | 0 | 0 | 0 | 0 | 0 | 0 | 0 | 0 | 0 | 0 | 0 | 0 | 0
0 | 0 | hard coal | NU | 211 | Industrial | Iron & Steel | Coking Oven | Coal | Coke Making | Per Archetype Plant | All | Other | Energy Index | 0 | 0 | 0 | 0 | 0 | 0 | 0 | 0 | 0 | 0 | 0 | 0 | 0 | 0 | 0 | 0 | 0 | 0 | 0 | 0 | 0 | 0 | 0 | 0 | 0 | 0 | 0 | 0 | 0 | 0 | 0 | 0 | 0 | 0 | 0 | 0 | 0 | 0 | 0 | 0 | 0 | 0 | 0 | 0 | 0 | 0 | 0 | 0 | 0 | 0 | 0 | 0 | 0 | 0
0 | 0 | hard coal | NU | 212 | Industrial | Iron & Steel | Blast Furnace | Coke | Ironmaking | Per Archetype Plant | All | Other | Energy Index | 0 | 0 | 0 | 0 | 0 | 0 | 0 | 0 | 0 | 0 | 0 | 0 | 0 | 0 | 0 | 0 | 0 | 0 | 0 | 0 | 0 | 0 | 0 | 0 | 0 | 0 | 0 | 0 | 0 | 0 | 0 | 0 | 0 | 0 | 0 | 0 | 0 | 0 | 0 | 0 | 0 | 0 | 0 | 0 | 0 | 0 | 0 | 0 | 0 | 0 | 0 | 0 | 0 | 0
0 | 0 | natural gas | NU | 213 | Industrial | Iron & Steel | Basic Oxygen Furnace | Natural Gas | Steelmaking | Per Archetype Plant | All | Natural Gas | Energy Index | 0 | 0 | 0 | 0 | 0 | 0 | 0 | 0 | 0 | 0 | 0 | 0 | 0 | 0 | 0 | 0 | 0 | 0 | 0 | 0 | 0 | 0 | 0 | 0 | 0 | 0 | 0 | 0 | 0 | 0 | 0 | 0 | 0 | 0 | 0 | 0 | 0 | 0 | 0 | 0 | 0 | 0 | 0 | 0 | 0 | 0 | 0 | 0 | 0 | 0 | 0 | 0 | 0 | 0
0 | 0 | natural gas | ON | 1 | Residential | All | Furnace | Natural Gas | Space heating | Household | All | Natural Gas | Energy Index | 1.866e+14 | 2.3352e+14 | 2.4852e+14 | 2.5281e+14 | 2.4027e+14 | 2.3856e+14 | 2.3726e+14 | 2.3904e+14 | 2.4069e+14 | 2.4219e+14 | 2.4368e+14 | 2.4528e+14 | 2.4699e+14 | 2.4871e+14 | 2.5052e+14 | 2.5229e+14 | 2.5403e+14 | 2.5576e+14 | 2.5754e+14 | 2.5926e+14 | 2.6084e+14 | 2.6232e+14 | 2.6371e+14 | 2.6508e+14 | 2.6657e+14 | 2.682e+14 | 2.6992e+14 | 2.7169e+14 | 2.7354e+14 | 2.7539e+14 | 2.773e+14 | 2.7944e+14 | 2.8162e+14 | 2.8384e+14 | 2.8594e+14 | 2.8805e+14 | 2.9017e+14 | 2.923e+14 | 2.9444e+14 | 2.966e+14 | 2.9877e+14 | 3.0095e+14 | 3.0314e+14 | 3.0535e+14 | 3.0756e+14 | 3.0979e+14 | 3.1204e+14 | 3.1429e+14 | 3.1656e+14 | 3.1884e+14 | 321133527015137 | 3.2344e+14 | 3.2576e+14 | 3.2809e+14
0 | 0 | LPG propane or butane | ON | 2 | Residential | All | Furnace | Propane/LPG | Space heating | Household | All | RPP | Energy Index | 8.4845e+12 | 7.3484e+12 | 7.687e+12 | 7.5812e+12 | 7.066e+12 | 6.8473e+12 | 6.6356e+12 | 6.5485e+12 | 6.4599e+12 | 6.3706e+12 | 6.289e+12 | 6.2162e+12 | 6.1515e+12 | 6.0923e+12 | 6.0382e+12 | 5.9857e+12 | 5.9352e+12 | 5.8869e+12 | 5.8416e+12 | 5.7973e+12 | 5.7526e+12 | 5.7085e+12 | 5.665e+12 | 5.6227e+12 | 5.5824e+12 | 5.5443e+12 | 5.5074e+12 | 5.4711e+12 | 5.4356e+12 | 5.3999e+12 | 5.3648e+12 | 5.3325e+12 | 5.3002e+12 | 5.2681e+12 | 5.235e+12 | 5.2021e+12 | 5.1693e+12 | 5.1367e+12 | 5.1042e+12 | 5.0718e+12 | 5.0396e+12 | 5.0075e+12 | 4.9756e+12 | 4.9438e+12 | 4.9121e+12 | 4.8806e+12 | 4.8493e+12 | 4.8181e+12 | 4.787e+12 | 4.7561e+12 | 4.7254e+12 | 4.6948e+12 | 4.6643e+12 | 4.634e+12
0 | 0 | heavy or residual fuel oil | ON | 3 | Residential | All | Furnace | Heating Oil | Space heating | Household | All | RPP | Energy Index | 8.2201e+12 | 7.1195e+12 | 7.4475e+12 | 7.345e+12 | 6.8459e+12 | 6.634e+12 | 6.4289e+12 | 6.3444e+12 | 6.2586e+12 | 6.1722e+12 | 6.0931e+12 | 6.0225e+12 | 5.9599e+12 | 5.9025e+12 | 5.85e+12 | 5.7992e+12 | 5.7503e+12 | 5.7035e+12 | 5.6596e+12 | 5.6167e+12 | 5.5734e+12 | 5.5306e+12 | 5.4885e+12 | 5.4475e+12 | 5.4085e+12 | 5.3715e+12 | 5.3358e+12 | 5.3007e+12 | 5.2663e+12 | 5.2316e+12 | 5.1977e+12 | 5.1664e+12 | 5.1351e+12 | 5.104e+12 | 5.0719e+12 | 5.04e+12 | 5.0083e+12 | 4.9766e+12 | 4.9451e+12 | 4.9138e+12 | 4.8826e+12 | 4.8515e+12 | 4.8205e+12 | 4.7898e+12 | 4.7591e+12 | 4.7286e+12 | 4.6982e+12 | 4.668e+12 | 4.6379e+12 | 4.608e+12 | 4.5781e+12 | 4.5485e+12 | 4.519e+12 | 4.4896e+12
0 | 0 | biomass | ON | 4 | Residential | All | Furnace | Biomass | Space heating | Household | All | Biofuels & Emerging Energy | Energy Index | 3.2608e+13 | 3.1522e+13 | 3.3211e+13 | 3.2635e+13 | 3.0444e+13 | 2.9555e+13 | 2.8763e+13 | 2.8569e+13 | 2.8392e+13 | 2.8231e+13 | 2.8098e+13 | 2.8e+13 | 2.7937e+13 | 2.7894e+13 | 2.787e+13 | 2.7848e+13 | 2.783e+13 | 2.7817e+13 | 2.7813e+13 | 2.7806e+13 | 2.7789e+13 | 2.7766e+13 | 2.774e+13 | 2.7713e+13 | 2.7689e+13 | 2.7671e+13 | 2.7654e+13 | 2.7635e+13 | 2.7617e+13 | 2.7591e+13 | 2.7566e+13 | 2.7553e+13 | 2.7537e+13 | 2.7519e+13 | 2.7498e+13 | 2.7477e+13 | 2.7456e+13 | 2.7434e+13 | 2.7413e+13 | 2.739e+13 | 2.7368e+13 | 2.7345e+13 | 2.7322e+13 | 2.7298e+13 | 2.7275e+13 | 2.7251e+13 | 2.7226e+13 | 2.7202e+13 | 2.7177e+13 | 2.7152e+13 | 2.7126e+13 | 2.7101e+13 | 2.7075e+13 | 2.7048e+13
0 | 0 | natural gas | ON | 5 | Residential | All | Boiler | Natural Gas | Space heating | Household | All | Natural Gas | Energy Index | 1.3106e+13 | 1.6401e+13 | 1.7455e+13 | 1.7756e+13 | 1.6876e+13 | 1.6755e+13 | 1.6664e+13 | 1.6789e+13 | 1.6905e+13 | 1.701e+13 | 1.7115e+13 | 1.7228e+13 | 1.7348e+13 | 1.7468e+13 | 1.7596e+13 | 1.772e+13 | 1.7842e+13 | 1.7964e+13 | 1.8088e+13 | 1.8209e+13 | 1.832e+13 | 1.8424e+13 | 1.8522e+13 | 1.8618e+13 | 1.8723e+13 | 1.8837e+13 | 1.8958e+13 | 1.9082e+13 | 1.9212e+13 | 1.9342e+13 | 1.9476e+13 | 1.9627e+13 | 1.978e+13 | 1.9936e+13 | 2.0083e+13 | 2.0231e+13 | 2.038e+13 | 2.053e+13 | 2.068e+13 | 2.0832e+13 | 2.0984e+13 | 2.1137e+13 | 2.1291e+13 | 2.1446e+13 | 2.1602e+13 | 2.1759e+13 | 21916085179439 | 2.2074e+13 | 2.2234e+13 | 2.2394e+13 | 2.2555e+13 | 2.2717e+13 | 2.288e+13 | 2.3044e+13
0 | 0 | LPG propane or butane | ON | 6 | Residential | All | Boiler | Propane/LPG | Space heating | Household | All | RPP | Energy Index | 595912308738.3384 | 516123204523.4409 | 539901804879.3217 | 532469652175.6631 | 496286161786.4401 | 480925693141.6039 | 466059220252.1421 | 459935463385.9316 | 453717171041.0023 | 447447315980.6841 | 441714326418.4254 | 436599575954.5919 | 432057817655.6699 | 427900685832.598 | 424094035496.975 | 420407392632.2513 | 416864882953.2582 | 413473331590.0394 | 410286584630.7163 | 407176014398.0125 | 404040529795.4366 | 400938763624.994 | 397884144738.3998 | 394915862400.4689 | 392084670488.4617 | 389405161512.4261 | 386815390467.5346 | 384267971885.6337 | 381774794144.2678 | 379263039525.5976 | 376803597264.1833 | 374531559861.1514 | 372266434419.749 | 370010792415.4976 | 367687555823.7397 | 365374269643.3744 | 363070971179.1143 | 360777695913.4067 | 358494477538.8823 | 356221347990.3845 | 353958337476.5895 | 351705474511.2089 | 349462785943.79 | 347230296990.1093 | 345008031262.1643 | 342796010797.771 | 340594256089.7632 | 338402786114.8043 | 336221618361.8096 | 334050768859.985 | 331890252206.4868 | 329740081593.7006 | 327600268836.1509 | 325470824397.0361
0 | 0 | heavy or residual fuel oil | ON | 7 | Residential | All | Boiler | Heating Oil | Space heating | Household | All | RPP | Energy Index | 44632765192.286 | 38656704115.672 | 40437678716.6703 | 39881023783.3331 | 37170945124.6144 | 36020473519.6228 | 34907001312.4156 | 34448342885.1666 | 33982603919.7879 | 33513002999.3281 | 33083612343.6394 | 32700526689.7238 | 32360357123.2567 | 32048995391.3177 | 31763884095.3978 | 31487761144.225 | 31222433510.6531 | 30968412384.7049 | 30729730741.9917 | 30496754599.7396 | 30261912415.7829 | 30029595682.0342 | 29800810195.4482 | 29578491161.8075 | 29366439955.6654 | 29165749529.9025 | 28971780314.5441 | 28780983222.8492 | 28594248673.0148 | 28406122748.3245 | 28221914925.5492 | 28051743391.1966 | 27882089550.397 | 27713146002.064 | 27539139740.1265 | 27365878746.1904 | 27193365814.3116 | 27021603602.0621 | 26850594632.9596 | 26680341298.8666 | 26510845862.359 | 26342110459.0626 | 26174137099.9606 | 26006927673.6694 | 25840483948.6853 | 25674807575.6015 | 25509900089.2943 | 25345762911.0821 | 25182397350.853 | 25019804609.1662 | 24857985779.3223 | 24696941849.4074 | 24536673704.3084 | 24377182127.7
0 | 0 | biomass | ON | 8 | Residential | All | Boiler | Biomass | Space heating | Household | All | Biofuels & Emerging Energy | Energy Index | 0 | 0 | 0 | 0 | 0 | 0 | 0 | 0 | 0 | 0 | 0 | 0 | 0 | 0 | 0 | 0 | 0 | 0 | 0 | 0 | 0 | 0 | 0 | 0 | 0 | 0 | 0 | 0 | 0 | 0 | 0 | 0 | 0 | 0 | 0 | 0 | 0 | 0 | 0 | 0 | 0 | 0 | 0 | 0 | 0 | 0 | 0 | 0 | 0 | 0 | 0 | 0 | 0 | 0
0 | 0 | natural gas | ON | 9 | Residential | All | Fireplace | Natural Gas | Space heating | Household | All | Natural Gas | Energy Index | 1.7327e+13 | 2.1683e+13 | 2.3076e+13 | 2.3474e+13 | 2.231e+13 | 2.2151e+13 | 2.203e+13 | 2.2196e+13 | 2.2349e+13 | 2.2488e+13 | 2.2627e+13 | 2.2775e+13 | 2.2934e+13 | 2.3093e+13 | 2.3262e+13 | 2.3426e+13 | 2.3587e+13 | 2.3748e+13 | 2.3913e+13 | 2.4073e+13 | 2.4219e+13 | 2.4357e+13 | 2.4487e+13 | 2.4613e+13 | 2.4752e+13 | 2.4903e+13 | 2.5063e+13 | 2.5227e+13 | 2.5399e+13 | 2.557e+13 | 2.5748e+13 | 2.5947e+13 | 2.6149e+13 | 2.6356e+13 | 2.655e+13 | 2.6746e+13 | 2.6943e+13 | 2.7141e+13 | 2.734e+13 | 2.754e+13 | 2.7742e+13 | 2.7944e+13 | 2.8148e+13 | 2.8352e+13 | 2.8558e+13 | 2.8765e+13 | 2.8974e+13 | 2.9183e+13 | 2.9394e+13 | 2.9605e+13 | 2.9818e+13 | 3.0032e+13 | 3.0248e+13 | 3.0464e+13
0 | 0 | LPG propane or butane | ON | 10 | Residential | All | Fireplace | Propane/LPG | Space heating | Household | All | RPP | Energy Index | 787808355090.3136 | 682325514706.0435 | 713761314500.778 | 703935855435.0883 | 656100535326.8126 | 635793679168.5212 | 616139895581.0702 | 608044162781.1278 | 599823452129.755 | 591534574505.8279 | 583955444136.2015 | 577193638597.8308 | 571189340511.9817 | 565693526555.1233 | 560661056348.7932 | 555787238492.5845 | 551103967678.7836 | 546620266869.9872 | 542407321704.5674 | 538295083741.892 | 534149908468.7111 | 530049309657.8145 | 526011040527.9644 | 522086910095.0156 | 518344016030.8443 | 514801649934.5145 | 511377919232.8343 | 508010179360.1964 | 504714146996.7572 | 501393555618.6154 | 498142122255.0279 | 495138441977.0086 | 492143899454.7328 | 489161894231.8434 | 486090527571.0112 | 483032315559.1379 | 479987307513.8223 | 476955550343.5914 | 473937088590.7969 | 470931964473.9606 | 467940217929.5748 | 464961886653.3538 | 461997006140.953 | 459045609728.1482 | 456107728630.4872 | 453183391982.4167 | 450272626875.8856 | 447375458398.434 | 444491909670.7681 | 441622001883.829 | 438765754335.3578 | 435923184465.9605 | 433094307894.6818 | 430279138454.0856
0 | 0 | biomass | ON | 11 | Residential | All | Fireplace | Biomass | Space heating | Household | All | Biofuels & Emerging Energy | Energy Index | 2.8291e+12 | 2.7348e+12 | 2.8814e+12 | 2.8314e+12 | 2.6413e+12 | 2.5642e+12 | 2.4955e+12 | 2.4786e+12 | 2.4633e+12 | 2.4493e+12 | 2.4377e+12 | 2.4293e+12 | 2.4238e+12 | 2.4201e+12 | 2.418e+12 | 2.4161e+12 | 2.4145e+12 | 2.4134e+12 | 2.413e+12 | 2.4124e+12 | 2.411e+12 | 2.409e+12 | 2.4067e+12 | 2.4043e+12 | 2.4023e+12 | 2.4007e+12 | 2.3993e+12 | 2.3976e+12 | 2.396e+12 | 2.3938e+12 | 2.3916e+12 | 2.3905e+12 | 2.3891e+12 | 2.3875e+12 | 2.3857e+12 | 2.3839e+12 | 2.3821e+12 | 2.3802e+12 | 2.3783e+12 | 2.3764e+12 | 2.3744e+12 | 2.3724e+12 | 2.3704e+12 | 2.3684e+12 | 2.3663e+12 | 2.3643e+12 | 2.3621e+12 | 2.36e+12 | 2.3579e+12 | 2.3557e+12 | 2.3535e+12 | 2.3512e+12 | 2.349e+12 | 2.3467e+12
0 | 0 | natural gas | ON | 12 | Residential | All | Storage Water Heater | Natural Gas | Water heating | Household | All | Natural Gas | Energy Index | 8.2178e+13 | 1.0284e+14 | 1.0945e+14 | 1.1133e+14 | 1.0581e+14 | 1.0506e+14 | 1.0449e+14 | 1.0527e+14 | 1.06e+14 | 1.0666e+14 | 1.0732e+14 | 1.0802e+14 | 1.0877e+14 | 1.0953e+14 | 1.1033e+14 | 1.1111e+14 | 1.1187e+14 | 1.1264e+14 | 1.1342e+14 | 1.1418e+14 | 1.1487e+14 | 1.1552e+14 | 1.1614e+14 | 1.1674e+14 | 1.174e+14 | 1.1811e+14 | 1.1887e+14 | 1.1965e+14 | 1.2046e+14 | 1.2128e+14 | 1.2212e+14 | 123065633694826 | 1.2402e+14 | 1.25e+14 | 1.2593e+14 | 1.2685e+14 | 1.2779e+14 | 1.2873e+14 | 1.2967e+14 | 1.3062e+14 | 1.3158e+14 | 1.3254e+14 | 1.335e+14 | 1.3447e+14 | 1.3545e+14 | 1.3643e+14 | 1.3742e+14 | 1.3841e+14 | 1.3941e+14 | 1.4042e+14 | 1.4143e+14 | 1.4244e+14 | 1.4346e+14 | 1.4449e+14
0 | 0 | LPG propane or butane | ON | 13 | Residential | All | Storage Water Heater | Propane/LPG | Water heating | Household | All | RPP | Energy Index | 1.0251e+12 | 887804151922.0203 | 928706672750.0421 | 915922329844.7102 | 853681661885.8956 | 827259505860.2908 | 801687091676.9619 | 791153372744.0909 | 780457039555.9899 | 769672011280.3489 | 759810466804.7455 | 751012380111.4155 | 743199920141.6445 | 736049071545.2941 | 729501100163.1471 | 723159558428.0153 | 717065945946.2089 | 711232002896.6948 | 705750352087.7096 | 700399735910.7264 | 695006263530.3774 | 689670791572.7605 | 684416419542.4197 | 679310558460.0353 | 674440512098.3553 | 669831381617.1299 | 665376612937.8082 | 660994696422.7715 | 656706081745.3749 | 652385512238.8677 | 648154927308.8369 | 644246704965.6924 | 640350372163.9961 | 636470352201.5667 | 632474060087.6239 | 628494884074.0044 | 624532888330.0349 | 620588133890.4916 | 616660678711.4143 | 612750577725.2045 | 608857882895.0127 | 604982643268.4141 | 601124905030.3883 | 597284711555.5997 | 593462103459.9897 | 589657118651.6857 | 585869792381.2305 | 582100157291.1411 | 578348243464.7996 | 574614078474.6841 | 570897687429.946 | 567199093023.3356 | 563518315577.4882 | 559855373090.5698
0 | 0 | heavy or residual fuel oil | ON | 14 | Residential | All | Storage Water Heater | Heating Oil | Water heating | Household | All | RPP | Energy Index | 1058358053259 | 916650221804.8287 | 958881726025.9039 | 945682000912.6216 | 881419041603.1688 | 854138390652.1696 | 827735090912.5978 | 816859115873.1232 | 805815243000.7732 | 794679793206.3167 | 784497832566.3151 | 775413883024.6965 | 767347584676.5437 | 759964394433.8008 | 753203669777.5548 | 746656081972.8474 | 740364479009.5723 | 734340982522.4738 | 728681224771.8091 | 723156759162.1294 | 717588044887.6556 | 712079215555.4264 | 706654121207.0503 | 701382363146.9647 | 696354081776.6093 | 691595193829.5367 | 686995683127.5997 | 682471391664.5074 | 678043433553.7457 | 673582482354.2172 | 669214439463.1343 | 665179233196.1323 | 661156302779.364 | 657150215230.1355 | 653024077675.2345 | 648915612348.0695 | 644824885502.9235 | 640751960157.683 | 636696896151.4652 | 632659750201.5065 | 628640575959.317 | 624639424066.1003 | 620656342207.4542 | 616691375167.3502 | 612744564881.4014 | 608815950489.4265 | 604905568387.3105 | 601013452278.1744 | 597139633222.8535 | 593284139689.6967 | 589446997603.6886 | 585628230394.9008 | 581827859046.2808 | 578045902140.7819
0 | 0 | natural gas | ON | 15 | Residential | All | Tankless Water Heater | Natural Gas | Water heating | Household | All | Natural Gas | Energy Index | 5.2454e+12 | 6.5643e+12 | 6.9861e+12 | 7.1064e+12 | 6.7541e+12 | 6.706e+12 | 6.6695e+12 | 6.7196e+12 | 6.766e+12 | 6.808e+12 | 6.85e+12 | 6.895e+12 | 6.9431e+12 | 6.9912e+12 | 7.0423e+12 | 7.092e+12 | 7.1409e+12 | 7.1896e+12 | 7.2394e+12 | 7.2878e+12 | 7.3322e+12 | 7.3738e+12 | 7.4131e+12 | 7.4515e+12 | 7.4933e+12 | 7.5391e+12 | 7.5875e+12 | 7.6373e+12 | 7.6892e+12 | 7.7412e+12 | 7.795e+12 | 7.8553e+12 | 7.9164e+12 | 7.9789e+12 | 8.0379e+12 | 8.0971e+12 | 8.1567e+12 | 8.2166e+12 | 8.2769e+12 | 8.3375e+12 | 8.3985e+12 | 8.4598e+12 | 8.5214e+12 | 8.5834e+12 | 8.6457e+12 | 8.7084e+12 | 8.7714e+12 | 8.8348e+12 | 8.8986e+12 | 8.9627e+12 | 9.0272e+12 | 9.092e+12 | 9.1572e+12 | 9.2228e+12
0 | 0 | LPG propane or butane | ON | 16 | Residential | All | Tankless Water Heater | Propane/LPG | Water heating | Household | All | RPP | Energy Index | 65428888021.38 | 56668350122.6821 | 59279149324.4708 | 58463127436.8964 | 54490318843.7806 | 52803798246.4015 | 51171516490.0188 | 50499151451.7505 | 49816406780.1696 | 49128000720.0223 | 48498540434.3455 | 47936960432.6435 | 47438292774.9986 | 46981855630.5507 | 46563900010.4136 | 46159120750.7244 | 45770166762.524 | 45397787418.938 | 45047894814.1091 | 44706366121.9613 | 44362101927.4709 | 44021539887.623 | 43686154438.8778 | 43360248412.3427 | 43049394389.2567 | 42755194571.3062 | 42470847634.3282 | 42191150835.496 | 41917409473.109 | 41641628440.7788 | 41371591104.8194 | 41122130104.1931 | 40873428010.4678 | 40625767161.8021 | 40370684686.4441 | 40116694728.1279 | 39863801382.7682 | 39612008546.2016 | 39361319917.7498 | 39111739003.7365 | 38863269120.9583 | 38615913400.1115 | 38369674789.1737 | 38124556056.7404 | 37880559795.3185 | 37637688424.5757 | 37395944194.5466 | 37155329188.7962 | 36915845327.5404 | 36677494370.7245 | 36440277921.0604 | 36204197427.0214 | 35969254185.7971 | 35735449346.2066
0 | 0 | natural gas | ON | 17 | Residential | All | Range/Cooktop and Oven | Natural Gas | Cooking | Household | All | Natural Gas | Energy Index | 1.9734e+12 | 2.4696e+12 | 2.6283e+12 | 2.6736e+12 | 2.5411e+12 | 2.5229e+12 | 2.5092e+12 | 2.5281e+12 | 2.5455e+12 | 2.5613e+12 | 2.5771e+12 | 2.5941e+12 | 2.6121e+12 | 2.6302e+12 | 2.6495e+12 | 2.6682e+12 | 2.6866e+12 | 2.7049e+12 | 2.7236e+12 | 2.7418e+12 | 2.7585e+12 | 2.7742e+12 | 2.789e+12 | 2.8034e+12 | 2.8192e+12 | 2.8364e+12 | 2.8546e+12 | 2.8733e+12 | 2.8929e+12 | 2.9124e+12 | 2.9326e+12 | 2.9553e+12 | 2.9783e+12 | 3.0019e+12 | 3.024e+12 | 3.0463e+12 | 3.0687e+12 | 3.0913e+12 | 3.114e+12 | 3.1368e+12 | 3.1597e+12 | 3.1827e+12 | 3.2059e+12 | 3.2293e+12 | 3.2527e+12 | 3.2763e+12 | 3.3e+12 | 3.3239e+12 | 3.3478e+12 | 3.372e+12 | 3.3962e+12 | 3.4206e+12 | 3.4451e+12 | 3.4698e+12
0 | 0 | LPG propane or butane | ON | 18 | Residential | All | Range/Cooktop and Oven | Propane/LPG | Cooking | Household | All | RPP | Energy Index | 82448891466.9842 | 71409476611.4831 | 74699422483.099 | 73671128986.4815 | 68664874495.2562 | 66539639635.0107 | 64482752754.5313 | 63635485534.4576 | 62775138629.1512 | 61907657639.4123 | 61114455976.5691 | 60406792282.2813 | 59778406307.4222 | 59203236260.6412 | 58676557929.3293 | 58166483522.451 | 57676351011.7425 | 57207104704.6092 | 56766194607.051 | 56335824125.0927 | 55902006555.1191 | 55472854180.5286 | 55050224982.6404 | 54639541087.1498 | 54247824669.7301 | 53877094712.4689 | 53518780664.1207 | 53166326393.4163 | 52821376745.6384 | 52473856848.9864 | 52133574755.2837 | 51819221514.8747 | 51505824595.6658 | 51193739780.3838 | 50872302752.1547 | 50552242437.2053 | 50233563996.9195 | 49916272340.5572 | 49600372129.7441 | 49285867782.9027 | 48972763479.6277 | 48661063165.0027 | 48350770553.8619 | 48041889134.9951 | 47734422175.2975 | 47428372723.8646 | 47123743616.0319 | 46820537477.3618 | 46518756727.5755 | 46218403584.4326 | 45919480067.5581 | 45621988002.2164 | 45325929023.0347 | 45031304577.6742
0 | 0 | natural gas | ON | 19 | Residential | All | Barbecue | Natural Gas | Cooking | Per unit | All | Natural Gas | Energy Index | 143799231448.08 | 179954740081.2541 | 191517691911.9854 | 194817406844.2217 | 185159118914.6018 | 183839729205.8335 | 182838620395.1398 | 184212728168.0695 | 185483851443.8863 | 186635531073.4269 | 187788180240.48 | 189021359527.4181 | 190339298458.9476 | 191657722851.356 | 193058926457.34 | 194422708714.0247 | 195761143941.2951 | 197096350377.2937 | 198463785953.3367 | 199788541997.0667 | 201006423153.945 | 202147227575.9426 | 203224053777.5173 | 204276180462.6525 | 205423552177.0522 | 206678989862.9256 | 208006020588.6643 | 209370927616.6445 | 210794620017.7012 | 212218248238.2081 | 213693535817.9044 | 215345680781.1371 | 217022428493.8026 | 218736541314.376 | 220351908501.9362 | 221976388153.6707 | 223610031550.5298 | 225252890297.8796 | 226905016327.0804 | 228566461897.0739 | 230237279595.9796 | 231917522342.6969 | 233607243388.517 | 235306496318.7429 | 237015335054.3159 | 238733813853.4513 | 240461987313.2811 | 242199910371.5056 | 243947638308.0508 | 245705226746.7344 | 247472731656.9399 | 249250209355.2965 | 251037716507.3667 | 252835310129.341
0 | 0 | LPG propane or butane | ON | 20 | Residential | All | Barbecue | Propane/LPG | Cooking | Per unit | All | RPP | Energy Index | 359498078620.2 | 311363429881.6763 | 325708428323.3351 | 321224807868.1142 | 299396268531.1127 | 290129705509.0874 | 281161157014.1988 | 277466857039.0886 | 273715526318.9132 | 269933089181.1677 | 266474528748.4336 | 263388935553.9199 | 260649013323.6229 | 258141126037.1036 | 255844674929.1667 | 253620621143.0768 | 251483519082.2253 | 249437486166.4088 | 247515006311.3594 | 245638481853.5281 | 243746927217.6526 | 241875714016.8982 | 240032943521.0637 | 238242257573.4154 | 236534274640.9492 | 234917797997.6494 | 233355457866.3037 | 231818667851.7231 | 230314599896.5279 | 228799325004.3394 | 227315608768.7615 | 225944948909.9771 | 224578458854.1801 | 223217689904.2986 | 221816142933.9308 | 220420598782.6433 | 219031079955.3792 | 217647607857.757 | 216270202815.6465 | 214898884094.4913 | 213533669918.3836 | 212174577488.889 | 210821623003.6266 | 209474821674.6052 | 208134187746.316 | 206799734513.5886 | 205471474339.2055 | 204149418671.2843 | 202833578060.4231 | 201523962176.6165 | 200220579825.9415 | 198923438967.0142 | 197632546727.2234 | 196347909418.7391
0 | 0 | natural gas | ON | 21 | Residential | All | Pool/spa heater | Natural Gas | Other | Per unit | All | Natural Gas | Energy Index | 1.4419e+13 | 1.8044e+13 | 1.9203e+13 | 1.9534e+13 | 1.8566e+13 | 1.8434e+13 | 1.8333e+13 | 1.8471e+13 | 1.8598e+13 | 1.8714e+13 | 1.8829e+13 | 1.8953e+13 | 1.9085e+13 | 1.9217e+13 | 1.9358e+13 | 1.9495e+13 | 1.9629e+13 | 1.9763e+13 | 1.99e+13 | 2.0033e+13 | 2.0155e+13 | 2.0269e+13 | 2.0377e+13 | 2.0483e+13 | 2.0598e+13 | 2.0724e+13 | 2.0857e+13 | 2.0993e+13 | 2.1136e+13 | 2.1279e+13 | 2.1427e+13 | 2.1593e+13 | 2.1761e+13 | 2.1933e+13 | 2.2095e+13 | 2.2257e+13 | 2.2421e+13 | 2.2586e+13 | 2.2752e+13 | 2.2918e+13 | 2.3086e+13 | 2.3254e+13 | 2.3424e+13 | 2.3594e+13 | 2.3765e+13 | 2.3938e+13 | 2.4111e+13 | 2.4285e+13 | 2.446e+13 | 2.4637e+13 | 2.4814e+13 | 2.4992e+13 | 2.5171e+13 | 2.5352e+13
0 | 0 | natural gas | ON | 22 | Residential | All | Patio heater/fireplace | Natural Gas | Other | Per unit | All | Natural Gas | Energy Index | 153150088006.3535 | 191656686917.3801 | 203971544741.4229 | 207485830785.7842 | 197199491759.3753 | 195794305876.407 | 194728097796.449 | 196191559904.2447 | 197545340724.8921 | 198771910817.3961 | 199999513493.6898 | 201312882935.3781 | 202716523701.1747 | 204120681495.9956 | 205613001402.0915 | 207065466554.5787 | 208490936432.1508 | 209912967559.3038 | 211369323596.1551 | 212780224771.6419 | 214077301289.2208 | 215292288990.2508 | 216439138148.4694 | 217559681650.6818 | 218781663696.53 | 220118738937.766 | 221532062711.3871 | 222985725775.86 | 224501996859.6491 | 226018199589.409 | 227589420940.1068 | 229349000208.8577 | 231134782074.1236 | 232960358794.3889 | 234680768732.927 | 236410883693.364 | 238150758291.3051 | 239900447487.8671 | 241660006591.3596 | 243429491258.9751 | 245208957498.4896 | 246998461669.9684 | 248798060487.4834 | 250607811020.8381 | 252427770697.2997 | 254257997303.3415 | 256098548986.3923 | 257949484256.5955 | 259810861988.5737 | 261682741423.2043 | 263565182169.401 | 265458244205.9039 | 267361987883.0763 | 269276473924.7101
0 | 0 | natural gas | ON | 23 | Residential | All | Clothes dryer | Natural Gas | Other | Per unit | All | Natural Gas | Energy Index | 1.2951e+12 | 1.6208e+12 | 1.7249e+12 | 1.7546e+12 | 1.6676e+12 | 1.6558e+12 | 1.6467e+12 | 1.6591e+12 | 1.6706e+12 | 1.6809e+12 | 1.6913e+12 | 1.7024e+12 | 1.7143e+12 | 1.7262e+12 | 1.7388e+12 | 1.7511e+12 | 1.7631e+12 | 1.7752e+12 | 1.7875e+12 | 1.7994e+12 | 1.8104e+12 | 1.8206e+12 | 1.8303e+12 | 1.8398e+12 | 1.8501e+12 | 1.8615e+12 | 1.8734e+12 | 1.8857e+12 | 1.8985e+12 | 1.9113e+12 | 1.9246e+12 | 1.9395e+12 | 1.9546e+12 | 1.9701e+12 | 1.9846e+12 | 1.9992e+12 | 2.0139e+12 | 2.0287e+12 | 2.0436e+12 | 2.0586e+12 | 2.0736e+12 | 2.0888e+12 | 2.104e+12 | 2.1193e+12 | 2.1347e+12 | 2.1502e+12 | 2.1657e+12 | 2.1814e+12 | 2.1971e+12 | 2.2129e+12 | 2.2289e+12 | 2.2449e+12 | 2.261e+12 | 2.2772e+12
0 | 0 | LPG propane or butane | ON | 24 | Residential | All | Pool/spa heater | Propane/LPG | Other | Per unit | All | RPP | Energy Index | 205311954950.3972 | 177821908630.017 | 186014441077.2596 | 183453812980.3025 | 170987376157.6285 | 165695174939.1261 | 160573171974.2692 | 158463330517.0513 | 156320918388.5059 | 154160741159.7204 | 152185532261.5696 | 150423327652.9143 | 148858538234.085 | 147426265651.2474 | 146114745800.4928 | 144844572584.2978 | 143624058127.7922 | 142455553919.226 | 141357611758.0109 | 140285915056.7982 | 139205634512.1075 | 138136971108.2572 | 137084551539.0712 | 136061877832.3716 | 135086436416.2938 | 134163254904.3332 | 133270991146.2202 | 132393319244.738 | 131534335148.2316 | 130668950688.8861 | 129821589606.7704 | 129038795839.8074 | 128258383477.5139 | 127481238480.2214 | 126680804860.2547 | 125883799493.7166 | 125090235233.343 | 124300124304.0375 | 123513478314.0516 | 122730308266.0194 | 121950624567.852 | 121174437043.488 | 120401754943.505 | 119632586955.5911 | 118866941214.8787 | 118104825314.1409 | 117346246313.8524 | 116591210752.116 | 115839724654.4546 | 115091793543.4724 | 114347422448.3833 | 113606615914.4107 | 112869378012.0581 | 112135712346.2514
0 | 0 | LPG propane or butane | ON | 25 | Residential | All | Patio heater/fireplace | Propane/LPG | Other | Per unit | All | RPP | Energy Index | 2180753039.6872 | 1888763213.3335 | 1975781478.0097 | 1948583366.2032 | 1816169157.7774 | 1759957214.8505 | 1705553059.2932 | 1683143048.2824 | 1660387082.7921 | 1637442422.5112 | 1616462432.2827 | 1597744900.4283 | 1581124244.8878 | 1565911137.646 | 1551980624.4334 | 1538489280.9662 | 1525525395.7816 | 1513113945.5797 | 1501451981.1995 | 1490068787.0774 | 1478594418.3192 | 1467243442.8395 | 1456065003.79 | 1445202515.0712 | 1434841711.5142 | 1425035994.702 | 1415558675.6478 | 1406236346.2809 | 1397112512.3573 | 1387920695.9788 | 1378920317.7204 | 1370605751.298 | 1362316479.3377 | 1354061912.2058 | 1345559981.3258 | 1337094464.1759 | 1328665497.2732 | 1320273210.4666 | 1311917727.0548 | 1303599163.9042 | 1295317631.5639 | 1287073234.3804 | 1278866070.6103 | 1270696232.531 | 1262563806.5513 | 1254468873.319 | 1246411507.8279 | 1238391779.5236 | 1230409752.4071 | 1222465485.1376 | 1214559031.1337 | 1206690438.6731 | 1198859750.9915 | 1191067006.379
0 | 0 | petroleum gasoline | ON | 26 | Residential | All | Lawn mower | Gasoline | Other | Per unit | All | RPP | Energy Index | 74840642306.5896 | 64819926639.291 | 67806281674.5706 | 66872877423.8007 | 62328591927.5721 | 60399470272.1666 | 58532389556.4881 | 57763306772.8703 | 56982351276.0289 | 56194920016.4248 | 55474913708.643 | 54832552065.2635 | 54262152522.7331 | 53740058229.2781 | 53261980914.9199 | 52798975341.9437 | 52354071459.5009 | 51928126435.8506 | 51527902802.5961 | 51137246206.413 | 50743460613.8717 | 50353909720.0963 | 49970280054.922 | 49597493399.133 | 49241923933.4906 | 48905404331.71 | 48580154919.0287 | 48260224553.2726 | 47947106296.0858 | 47631654968.3967 | 47322773551.0118 | 47037428314.6505 | 46752951151.7296 | 46469665013.9264 | 46177889670.1254 | 45887363998.7493 | 45598092684.8978 | 45310080184.8125 | 45023330729.9516 | 44737848331.013 | 44453636781.9051 | 44170699663.6657 | 43889040348.3301 | 43608662002.7484 | 43329567592.3519 | 43051759884.8706 | 42775241453.9999 | 42500014683.0195 | 42226081768.3627 | 41953444723.1379 | 41682105380.6024 | 41412065397.5882 | 41143326257.8817 | 40875889275.5563
0 | 0 | petroleum gasoline | ON | 27 | Residential | All | Snow blower | Gasoline | Other | Per unit | All | RPP | Energy Index | 73561004872.607 | 63711625026.1668 | 66646918878.9588 | 65729474125.3754 | 61262887559.1994 | 59366750338.5728 | 57531593271.6286 | 56775660390.115 | 56008057796.9532 | 55234090164.67 | 54526394641.4532 | 53895016201.5804 | 53334369442.8911 | 52821202002.2981 | 52351298931.3582 | 51896209902.723 | 51458913058.982 | 51040250912.3926 | 50646870367.6966 | 50262893281.3213 | 49875840698.6747 | 49492950409.2281 | 49115880106.2561 | 48749467417.1373 | 48399977535.857 | 48069211800.7782 | 47749523555.2785 | 47435063410.7775 | 47127298900.3092 | 46817241210.5562 | 46513641097.7161 | 46233174740.4612 | 45953561614.1862 | 45675119148.6884 | 45388332627.0132 | 45102774410.6611 | 44818449104.6253 | 44535361088.9539 | 44253514522.7548 | 43972913348.1506 | 43693561294.1806 | 43415461880.6536 | 43138618421.9492 | 42863034030.7702 | 42588711621.8444 | 42315653915.5788 | 42043863441.6634 | 41773342542.628 | 41504093377.3511 | 41236117924.5207 | 40969417986.0485 | 40703995190.4379 | 40439850996.1052 | 40176986694.6557
0 | 0 | petroleum gasoline | ON | 28 | Residential | All | Trimmer/leaf blower | Gasoline | Other | Per unit | All | RPP | Energy Index | 95695585344.7254 | 82882517180.1465 | 86701043910.2824 | 85507539106.1044 | 79696952142.4907 | 77230265321.9935 | 74842907644.8538 | 73859513797.7599 | 72860938811.0265 | 71854083538.4881 | 70933441719.3972 | 70112080870.9109 | 69382734937.7319 | 68715154897.2956 | 68103857518.9256 | 67511831743.1136 | 66942951838.5547 | 66398313830.2929 | 65886564683.4031 | 65387048504.9159 | 64883531410.2311 | 64385429046.9632 | 63894897909.9632 | 63418231273.5615 | 62963579534.925 | 62533286056.9449 | 62117403296.3179 | 61708321777.5468 | 61307950615.8341 | 60904596254.8798 | 60509642562.2369 | 60144783595.54 | 59781034597.8843 | 59418808514.013 | 59045727639.0547 | 58674244667.7285 | 58304365590.675 | 57936096105.9028 | 57569441624 | 57204407273.2775 | 56840997904.8464 | 56479218097.6295 | 56119072163.3066 | 55760564151.1959 | 55403697853.0698 | 55048476807.9083 | 54694904306.5878 | 54342983396.5078 | 53992716886.1553 | 53644107349.6075 | 53297157130.9733 | 52951868348.7744 | 52608242900.2661 | 52266282465.6988
0 | 0 | petroleum diesel | ON | 29 | Residential | All | Lawn mower | Diesel | Other | Per unit | All | RPP | Energy Index | 8315626922.9544 | 7202214071.0323 | 7534031297.1745 | 7430319713.7556 | 6925399103.0636 | 6711052252.463 | 6503598839.6098 | 6418145196.9856 | 6331372364.0032 | 6243880001.825 | 6163879300.9603 | 6092505785.0293 | 6029128058.0815 | 5971117581.0309 | 5917997879.4355 | 5866552815.7715 | 5817119051.0557 | 5769791826.2056 | 5725322533.6218 | 5681916245.157 | 5638162290.4302 | 5594878857.7885 | 5552253339.4358 | 5510832599.9037 | 5471324881.499 | 5433933814.6344 | 5397794991.0032 | 5362247172.5858 | 5327456255.1206 | 5292406107.5996 | 5258085950.1124 | 5226380923.8501 | 5194772350.1922 | 5163296112.6585 | 5130876630.0139 | 5098595999.861 | 5066454742.7664 | 5034453353.8681 | 5002592303.328 | 4970872036.7792 | 4939292975.7672 | 4907855518.1851 | 4876560038.7033 | 4845406889.1943 | 4814396399.1502 | 4783528876.0967 | 4752804606 | 4722223853.6688 | 4691786863.1514 | 4661493858.1264 | 4631345042.2892 | 4601340599.732 | 4571480695.3202 | 4541765475.0618
0 | 0 | petroleum diesel | ON | 30 | Residential | All | Snow blower | Diesel | Other | Per unit | All | RPP | Energy Index | 7107343465.9524 | 6155712562.9147 | 6439315833.7158 | 6350673828.5387 | 5919119570.9371 | 5735917907.1085 | 5558608045.568 | 5485571052.185 | 5411406550.4303 | 5336627069.0502 | 5268250689.9955 | 5207247942.1817 | 5153079173.2262 | 5103497777.9998 | 5058096515.1071 | 5014126560.6496 | 4971875657.8727 | 4931425208.9268 | 4893417426.8306 | 4856318191.432 | 4818921806.6352 | 4781927575.7708 | 4745495662.4402 | 4710093470.2548 | 4676326331.9669 | 4644368289.9303 | 4613480536.7419 | 4583097914.0848 | 4553362212.5903 | 4523404947.8798 | 4494071603.6441 | 4466973404.8755 | 4439957643.8827 | 4413054990.2114 | 4385346147.5375 | 4357755981.7064 | 4330284937.645 | 4302933438.5463 | 4275701886.2565 | 4248590661.6571 | 4221600125.0416 | 4194730616.4883 | 4167982456.227 | 4141355945.0019 | 4114851364.4294 | 4088468977.3506 | 4062209028.18 | 4036071743.2491 | 4010057331.145 | 3984165983.0455 | 3958397873.0482 | 3932753158.4964 | 3907231980.3 | 3881834463.2518
0 | 0 | petroleum diesel | ON | 31 | Residential | All | Trimmer/leaf blower | Diesel | Other | Per unit | All | RPP | Energy Index | 10632842816.0806 | 9209168575.5718 | 9633449323.3647 | 9500837678.456 | 8855216904.7212 | 8581140591.3326 | 8315878627.206 | 8206612644.1955 | 8095659867.8918 | 7983787059.832 | 7881493524.3775 | 7790231207.879 | 7709192770.8591 | 7635017210.8106 | 7567095279.8806 | 7501314638.1237 | 7438105759.8394 | 7377590425.5881 | 7320729409.267 | 7265227611.6573 | 7209281267.8035 | 7153936560.7737 | 7099433101.107 | 7046470141.5068 | 6995953281.6583 | 6948142895.2161 | 6901933699.5909 | 6856480197.5052 | 6811994512.8705 | 6767177361.6533 | 6723293618.0263 | 6682753732.8378 | 6642337177.5427 | 6602089834.8903 | 6560636404.3394 | 6519360518.6365 | 6478262843.4083 | 6437344011.767 | 6396604624.8889 | 6356045252.5864 | 6315666433.8718 | 6275468677.5144 | 6235452462.5896 | 6195618239.0218 | 6155966428.1189 | 6116497423.1009 | 6077211589.6209 | 6038109266.2786 | 5999190765.1284 | 5960456372.1786 | 5921906347.8859 | 5883540927.6416 | 5845360322.2518 | 5807364718.411
0 | 0 | natural gas | ON | 32 | Commercial | All | Boiler (Hot water) | Natural Gas | Space heating | Per unit | All | Natural Gas | Energy Index | 8.7778e+13 | 9.6601e+13 | 1.0473e+14 | 8.016e+13 | 9.702e+13 | 9.8184e+13 | 9.915e+13 | 1.004e+14 | 1.0169e+14 | 1.0307e+14 | 1.0474e+14 | 1.0626e+14 | 1.0795e+14 | 1.0964e+14 | 1.1149e+14 | 1.1345e+14 | 1.1537e+14 | 1.1716e+14 | 1.1895e+14 | 1.2061e+14 | 1.2228e+14 | 1.2409e+14 | 1.2601e+14 | 1.2797e+14 | 1.2993e+14 | 1.3192e+14 | 1.3414e+14 | 1.3658e+14 | 1.3894e+14 | 1.4127e+14 | 1.4363e+14 | 1.4605e+14 | 1.4851e+14 | 1.5104e+14 | 1.5354e+14 | 1.5608e+14 | 1.5864e+14 | 1.6124e+14 | 1.6387e+14 | 1.6652e+14 | 1.6921e+14 | 1.7194e+14 | 1.7469e+14 | 1.7748e+14 | 1.8029e+14 | 183148046847462 | 1.8604e+14 | 1.8896e+14 | 1.9191e+14 | 1.949e+14 | 1.9793e+14 | 2.01e+14 | 2.041e+14 | 2.0723e+14
0 | 0 | LPG propane or butane | ON | 33 | Commercial | All | Boiler (Hot water) | Propane/LPG | Space heating | Per unit | All | RPP | Energy Index | 5.9906e+12 | 5.0584e+12 | 5.1831e+12 | 4.7348e+12 | 5.1845e+12 | 5.272e+12 | 5.3487e+12 | 5.4408e+12 | 5.5277e+12 | 5.6132e+12 | 5.7188e+12 | 5.8264e+12 | 5.9415e+12 | 6.0485e+12 | 6.1538e+12 | 6.2664e+12 | 6.379e+12 | 6.4869e+12 | 6.5927e+12 | 6.6887e+12 | 6.7839e+12 | 6.8785e+12 | 6.9707e+12 | 7.0683e+12 | 7.172e+12 | 7.279e+12 | 7.3851e+12 | 7.4928e+12 | 7.6067e+12 | 7.726e+12 | 7.8432e+12 | 7.9608e+12 | 8.0801e+12 | 8.2016e+12 | 8.3241e+12 | 8.4477e+12 | 8.5725e+12 | 8.6985e+12 | 8.8258e+12 | 8.9542e+12 | 9.084e+12 | 9.215e+12 | 9.3472e+12 | 9.4808e+12 | 9.6157e+12 | 9.7518e+12 | 9.8894e+12 | 1.0028e+13 | 1.0169e+13 | 1.031e+13 | 1.0453e+13 | 1.0598e+13 | 1.0743e+13 | 1.0891e+13
0 | 0 | heavy or residual fuel oil | ON | 34 | Commercial | All | Boiler (Hot water) | Heating Oil | Space heating | Per unit | All | RPP | Energy Index | 1.5457e+12 | 1.3052e+12 | 1.3373e+12 | 1.2217e+12 | 1.3377e+12 | 1.3603e+12 | 1.3801e+12 | 1.4039e+12 | 1.4263e+12 | 1.4483e+12 | 1.4756e+12 | 1.5033e+12 | 1.533e+12 | 1.5606e+12 | 1.5878e+12 | 1.6169e+12 | 1.6459e+12 | 1.6738e+12 | 1.7011e+12 | 1.7258e+12 | 1.7504e+12 | 1.7748e+12 | 1.7986e+12 | 1.8238e+12 | 1.8505e+12 | 1.8782e+12 | 1.9055e+12 | 1.9333e+12 | 1.9627e+12 | 1.9935e+12 | 2.0237e+12 | 2.0541e+12 | 2.0849e+12 | 2.1162e+12 | 2.1478e+12 | 2.1797e+12 | 2.2119e+12 | 2.2444e+12 | 2.2772e+12 | 2.3104e+12 | 2.3439e+12 | 2.3777e+12 | 2.4118e+12 | 2.4462e+12 | 2.481e+12 | 2.5162e+12 | 2.5517e+12 | 2.5875e+12 | 2.6237e+12 | 2.6602e+12 | 2.6971e+12 | 2.7344e+12 | 2.772e+12 | 2.8101e+12
0 | 0 | heavy or residual fuel oil | ON | 35 | Commercial | All | Boiler (Hot water) | Heavy Fuel Oil | Space heating | Per unit | All | RPP | Energy Index | 137985168057.8709 | 116513242416.6619 | 119384873381.6337 | 109060621005.7076 | 119417856238.1005 | 121432785307.8403 | 123201036291.4054 | 125322549110.9967 | 127323220337.8946 | 129293014598.2776 | 131724311443.9737 | 134204533936.0785 | 136855364911.5946 | 139319479211.268 | 141744645698.2727 | 144338264954.2426 | 146931877770.7731 | 149417626906.5993 | 151854622946.4657 | 154066235475.4721 | 156258066353.7137 | 158437971267.9255 | 160560103883.6468 | 162808100892.7622 | 165198539721.441 | 167663355778.956 | 170105823573.9554 | 172587762533.0097 | 175209668258.9134 | 177957228434.5047 | 180658833195.5955 | 183366735078.5735 | 186115642615.7662 | 188913410111.5249 | 191733622562.5678 | 194581033974.2687 | 197455955061.8792 | 200358699599.5894 | 203289584445.2351 | 206248929565.0626 | 209237058058.55 | 212254296183.2785 | 215300973379.8503 | 218377422296.8482 | 221483978815.8331 | 224620982076.3742 | 227788774501.1076 | 230987701820.8195 | 234218113099.5479 | 237480360759.7 | 240774800607.179 | 244101791856.5169 | 247461697156.0084 | 250854882612.8408
0 | 0 | biomass | ON | 36 | Commercial | All | Boiler (Hot water) | Biomass | Space heating | Per unit | All | Biofuels & Emerging Energy | Energy Index | 2504700519.8556 | 1610164619.9072 | 84384553228.4683 | 102334906954.1 | 204371641158.3037 | 300627962570.7855 | 411283625722.9634 | 534491082000.1666 | 659940922022.7527 | 788069751865.5876 | 924158407922.5492 | 1.064e+12 | 1.2082e+12 | 1.3504e+12 | 1.4915e+12 | 1.6344e+12 | 1.7776e+12 | 1.9187e+12 | 2.0582e+12 | 2.1927e+12 | 2.3247e+12 | 2.455e+12 | 2.5825e+12 | 2.7109e+12 | 2.8411e+12 | 2.972e+12 | 3.1018e+12 | 3.2316e+12 | 3.3632e+12 | 3.4966e+12 | 3.6284e+12 | 3.7595e+12 | 3.8906e+12 | 4.0218e+12 | 4.1672e+12 | 4.3176e+12 | 4.473e+12 | 4.6337e+12 | 4.7999e+12 | 4.9716e+12 | 5.1492e+12 | 5.3327e+12 | 5.5224e+12 | 5.7185e+12 | 5.9212e+12 | 6.1307e+12 | 6.3472e+12 | 6.571e+12 | 6.8023e+12 | 7.0414e+12 | 7.2884e+12 | 7.5437e+12 | 7.8075e+12 | 8.0802e+12
0 | 0 | natural gas | ON | 37 | Commercial | All | Boiler (Steam) | Natural Gas | Space heating | Per unit | All | Natural Gas | Energy Index | 2.1944e+13 | 2.415e+13 | 2.6183e+13 | 2.004e+13 | 2.4255e+13 | 2.4546e+13 | 2.4787e+13 | 2.5099e+13 | 2.5421e+13 | 2.5768e+13 | 2.6185e+13 | 2.6564e+13 | 2.6987e+13 | 2.7409e+13 | 2.7872e+13 | 2.8362e+13 | 2.8844e+13 | 2.9291e+13 | 2.9738e+13 | 3.0152e+13 | 3.057e+13 | 3.1022e+13 | 3.1502e+13 | 3.1992e+13 | 3.2482e+13 | 3.2979e+13 | 3.3534e+13 | 3.4144e+13 | 3.4735e+13 | 3.5317e+13 | 3.5907e+13 | 3.6512e+13 | 3.7128e+13 | 3.7759e+13 | 38385900870537 | 3.902e+13 | 3.9661e+13 | 4.031e+13 | 4.0967e+13 | 4.1631e+13 | 4.2304e+13 | 4.2984e+13 | 4.3672e+13 | 4.4369e+13 | 4.5074e+13 | 4.5787e+13 | 4.6509e+13 | 4.7239e+13 | 4.7978e+13 | 4.8726e+13 | 4.9483e+13 | 5.0249e+13 | 5.1024e+13 | 5.1808e+13
0 | 0 | LPG propane or butane | ON | 38 | Commercial | All | Boiler (Steam) | Propane/LPG | Space heating | Per unit | All | RPP | Energy Index | 599058105873.9227 | 505838441143.7708 | 518305533301.9905 | 473483128401.9749 | 518448727297.399 | 527196476124.1598 | 534873280086.7421 | 544083758786.5872 | 552769607653.7587 | 561321405178.0513 | 571876801121.6869 | 582644606163.1901 | 594153102369.9606 | 604850974219.4921 | 615379755410.8494 | 626639868803.5278 | 637899954239.5907 | 648691753024.524 | 659271891833.7354 | 668873535482.8408 | 678389297740.4534 | 687853283814.2704 | 697066453338.7954 | 706826059021.3867 | 717204071216.9816 | 727904989725.2904 | 738508883980.9161 | 749284141007.6871 | 760667059186.8433 | 772595502060.3126 | 784324431000.851 | 796080698690.6427 | 808014991090.5519 | 820161407406.7018 | 832405267764.0358 | 844767211521.8019 | 857248587640.1295 | 869850758359.4293 | 882575099307.6588 | 895422999607.8385 | 908395861985.8135 | 921495102878.2286 | 934722152540.7118 | 948078455156.2345 | 961565468943.6357 | 975184666266.2922 | 988937533740.9084 | 1.0028e+12 | 1.0169e+12 | 1.031e+12 | 1.0453e+12 | 1.0598e+12 | 1.0743e+12 | 1.0891e+12
0 | 0 | heavy or residual fuel oil | ON | 39 | Commercial | All | Boiler (Steam) | Heating Oil | Space heating | Per unit | All | RPP | Energy Index | 309139778843.3745 | 261034417683.9719 | 267467974086.6343 | 244337683047.8295 | 267541868354.3827 | 272056083438.3055 | 276017644856.0489 | 280770648480.2266 | 285252920519.5093 | 289666016293.4433 | 295113055129.2829 | 300669706206.2311 | 306608585819.5713 | 312129148358.0489 | 317562452835.6475 | 323373156221.2328 | 329183845180.0006 | 334752878061.7601 | 340212685281.6965 | 345167546863.7581 | 350078089949.6464 | 354961914295.147 | 359716306500.7299 | 364752683294.1185 | 370108184477.5968 | 375630319223.1965 | 381102385276.4227 | 386662881898.6612 | 392536957842.201 | 398692548019.0013 | 404745180415.0828 | 410811920783.0207 | 416970529567.3521 | 423238603426.7924 | 429556962607.5493 | 435936257907.7524 | 442377185448.9162 | 448880448205.7525 | 455446756061.5237 | 462076825863.5259 | 468771381478.6981 | 475531153849.3428 | 482356881048.9526 | 489249308338.1293 | 496209188220.5864 | 503237280499.2281 | 510334352332.2898 | 517501178289.5333 | 524738540408.4852 | 532047228250.7088 | 539428038958.0983 | 546881777309.1855 | 554409255775.4498 | 562011294577.6185
0 | 0 | heavy or residual fuel oil | ON | 40 | Commercial | All | Boiler (Steam) | Heavy Fuel Oil | Space heating | Per unit | All | RPP | Energy Index | 34496292014.4677 | 29128310604.1655 | 29846218345.4084 | 27265155251.4269 | 29854464059.5251 | 30358196326.9601 | 30800259072.8514 | 31330637277.7492 | 31830805084.4736 | 32323253649.5694 | 32931077860.9934 | 33551133484.0196 | 34213841227.8987 | 34829869802.817 | 35436161424.5682 | 36084566238.5606 | 36732969442.6933 | 37354406726.6498 | 37963655736.6164 | 38516558868.868 | 39064516588.4284 | 39609492816.9814 | 40140025970.9117 | 40702025223.1905 | 41299634930.3602 | 41915838944.739 | 42526455893.4889 | 43146940633.2524 | 43802417064.7283 | 44489307108.6262 | 45164708298.8989 | 45841683769.6434 | 46528910653.9416 | 47228352527.8812 | 47933405640.642 | 48645258493.5672 | 49363988765.4698 | 50089674899.8974 | 50822396111.3088 | 51562232391.2656 | 52309264514.6375 | 53063574045.8196 | 53825243344.9626 | 54594355574.2121 | 55370994703.9583 | 56155245519.0936 | 56947193625.2769 | 57746925455.2049 | 58554528274.887 | 59370090189.925 | 60193700151.7948 | 61025447964.1292 | 61865424289.0021 | 62713720653.2102
0 | 0 | biomass | ON | 41 | Commercial | All | Boiler (Steam) | Biomass | Space heating | Per unit | All | Biofuels & Emerging Energy | Energy Index | 500940103.9711 | 322032923.9814 | 16876910645.6937 | 20466981390.82 | 40874328231.6607 | 60125592514.1571 | 82256725144.5927 | 106898216400.0333 | 131988184404.5505 | 157613950373.1175 | 184831681584.5098 | 212805705956.3274 | 241636990403.3971 | 270078481852.4086 | 298300576503.3505 | 326884481363.1677 | 355511319551.5803 | 383744661576.3531 | 411644995835.3771 | 438531191816.7518 | 464931265482.3009 | 490990188793.5971 | 516491159259.0521 | 542170246402.7365 | 568214479639.7645 | 594404984832.4081 | 620361194903.5576 | 646314534795.7684 | 672638652070.0078 | 699322522490.9559 | 725677446328.8506 | 751892687128.5703 | 778126986963.7203 | 804354383868.3729 | 833441462021.5533 | 863514251533.7333 | 894605198543.3081 | 926747801251.2555 | 959976643698.7821 | 994327430619.7162 | 1.0298e+12 | 1.0665e+12 | 1.1045e+12 | 1.1437e+12 | 1.1842e+12 | 1.2261e+12 | 1.2694e+12 | 1.3142e+12 | 1.3605e+12 | 1.4083e+12 | 1.4577e+12 | 1.5087e+12 | 1.5615e+12 | 1.616e+12
0 | 0 | natural gas | ON | 42 | Commercial | All | Furnace | Natural Gas | Space heating | Per unit | All | Natural Gas | Energy Index | 5.4144e+12 | 5.9586e+12 | 6.4603e+12 | 4.9445e+12 | 5.9845e+12 | 6.0563e+12 | 6.1158e+12 | 6.1927e+12 | 6.2723e+12 | 6.3578e+12 | 6.4607e+12 | 6.5541e+12 | 6.6585e+12 | 6.7628e+12 | 6.8768e+12 | 6.9978e+12 | 7.1166e+12 | 7.2269e+12 | 7.3373e+12 | 7.4395e+12 | 7.5425e+12 | 7.6541e+12 | 7.7726e+12 | 7.8935e+12 | 8.0144e+12 | 8.137e+12 | 8.2738e+12 | 8.4244e+12 | 8.5702e+12 | 8.7138e+12 | 8.8594e+12 | 9.0087e+12 | 9.1607e+12 | 9.3164e+12 | 9.471e+12 | 9.6274e+12 | 9.7857e+12 | 9.9458e+12 | 1.0108e+13 | 1.0272e+13 | 1.0438e+13 | 1.0605e+13 | 1.0775e+13 | 1.0947e+13 | 1.1121e+13 | 1.1297e+13 | 1.1475e+13 | 1.1655e+13 | 1.1838e+13 | 1.2022e+13 | 1.2209e+13 | 1.2398e+13 | 1.2589e+13 | 1.2783e+13
0 | 0 | LPG propane or butane | ON | 43 | Commercial | All | Furnace | Propane/LPG | Space heating | Per unit | All | RPP | Energy Index | 1.0947e+12 | 924383596151.2581 | 947166315979.1661 | 865256574726.7255 | 947427992770.9174 | 963413878502.3872 | 977442689040.8553 | 994274180541.5527 | 1.0101e+12 | 1.0258e+12 | 1.0451e+12 | 1.0647e+12 | 1.0858e+12 | 1.1053e+12 | 1.1246e+12 | 1.1451e+12 | 1.1657e+12 | 1.1854e+12 | 1.2048e+12 | 1.2223e+12 | 1.2397e+12 | 1.257e+12 | 1.2738e+12 | 1.2917e+12 | 1.3106e+12 | 1.3302e+12 | 1.3496e+12 | 1.3693e+12 | 1.3901e+12 | 1.4119e+12 | 1.4333e+12 | 1.4548e+12 | 1.4766e+12 | 1.4988e+12 | 1.5212e+12 | 1.5438e+12 | 1.5666e+12 | 1.5896e+12 | 1.6128e+12 | 1.6363e+12 | 1.66e+12 | 1.684e+12 | 1.7081e+12 | 1.7325e+12 | 1.7572e+12 | 1.7821e+12 | 1.8072e+12 | 1.8326e+12 | 1.8582e+12 | 1.8841e+12 | 1.9102e+12 | 1.9366e+12 | 1.9633e+12 | 1.9902e+12
0 | 0 | heavy or residual fuel oil | ON | 44 | Commercial | All | Furnace | Heating Oil | Space heating | Per unit | All | RPP | Energy Index | 601808995699.1924 | 508161263933.9618 | 520685605291.6039 | 475657374785.7337 | 520829456837.4254 | 529617375545.8816 | 537329431584.5216 | 546582205033.228 | 555307939535.9301 | 563899007128.6294 | 574502873714.7927 | 585320124786.7206 | 596881468296.2968 | 607628465041.2838 | 618205594659.5597 | 629517414774.9409 | 640829206805.3292 | 651670561800.5577 | 662299284872.1552 | 671945019509.3655 | 681504478385.5823 | 691011923320.4707 | 700267399950.1915 | 710071821986.5015 | 720497490274.0104 | 731247547668.1082 | 741900135271.7247 | 752724872548.6234 | 764160061373.1375 | 776143279955.0233 | 787926068431.0016 | 799736321196.4543 | 811725416165.952 | 823927609130.0262 | 836227693600.7622 | 848646403713.8625 | 861185094623.9149 | 873845134826.7726 | 886627906267.3108 | 899534804447.4379 | 912567238534.351 | 925726631469.0078 | 939014420074.8055 | 952432055166.4403 | 965981001658.9286 | 979662738676.7764 | 993478759663.2694 | 1.0074e+12 | 1.0215e+12 | 1.0357e+12 | 1.0501e+12 | 1.0646e+12 | 1.0793e+12 | 1.0941e+12
0 | 0 | biomass | ON | 45 | Commercial | All | Furnace | Biomass | Space heating | Per unit | All | Biofuels & Emerging Energy | Energy Index | 975190776.1733 | 626908356.1114 | 32854641625.8381 | 39843508855.0799 | 79570925860.815 | 117047772312.3961 | 160130919851.1538 | 208101036024.6551 | 256944211443.285 | 306830436177.1757 | 359815773576.4025 | 414273402988.7524 | 470399878859.0724 | 525767536393.009 | 580708089504.4735 | 636352986260.2654 | 692081462241.8063 | 747043910855.6058 | 801358086154.9354 | 853698016856.3821 | 905091602885.6272 | 955821064249.8311 | 1.0055e+12 | 1.0555e+12 | 1.1062e+12 | 1.1571e+12 | 1.2077e+12 | 1.2582e+12 | 1.3094e+12 | 1.3614e+12 | 1.4127e+12 | 1.4637e+12 | 1.5148e+12 | 1.5659e+12 | 1.6225e+12 | 1.681e+12 | 1.7415e+12 | 1.8041e+12 | 1.8688e+12 | 1.9357e+12 | 2.0048e+12 | 2.0763e+12 | 2.1501e+12 | 2.2265e+12 | 2.3054e+12 | 2.387e+12 | 2.4713e+12 | 2.5584e+12 | 2.6484e+12 | 2.7415e+12 | 2.8377e+12 | 2.9371e+12 | 3.0398e+12 | 3.146e+12
0 | 0 | natural gas | ON | 46 | Commercial | All | Rooftop Unit and Make up air | Natural Gas | Space heating | Per unit | All | Natural Gas | Energy Index | 6.7387e+13 | 7.4161e+13 | 8.0404e+13 | 6.1539e+13 | 7.4483e+13 | 7.5376e+13 | 7.6118e+13 | 7.7074e+13 | 7.8064e+13 | 7.9129e+13 | 8.0409e+13 | 8.1573e+13 | 8.2872e+13 | 84169095475436 | 8.5589e+13 | 8.7095e+13 | 8.8573e+13 | 8.9946e+13 | 9.132e+13 | 9.2592e+13 | 9.3874e+13 | 9.5262e+13 | 9.6738e+13 | 9.8242e+13 | 9.9746e+13 | 1.0127e+14 | 1.0298e+14 | 1.0485e+14 | 106664546848617 | 1.0845e+14 | 1.1026e+14 | 1.1212e+14 | 1.1401e+14 | 1.1595e+14 | 1.1788e+14 | 1.1982e+14 | 1.2179e+14 | 1.2378e+14 | 1.258e+14 | 1.2784e+14 | 1.2991e+14 | 1.32e+14 | 1.3411e+14 | 1.3625e+14 | 1.3841e+14 | 1.406e+14 | 1.4282e+14 | 1.4506e+14 | 1.4733e+14 | 1.4963e+14 | 1.5195e+14 | 1.5431e+14 | 156685424687951 | 1.5909e+14
0 | 0 | LPG propane or butane | ON | 47 | Commercial | All | Rooftop Unit and Make up air | Propane/LPG | Space heating | Per unit | All | RPP | Energy Index | 4.3733e+12 | 3.6928e+12 | 3.7838e+12 | 3.4566e+12 | 3.7848e+12 | 3.8487e+12 | 3.9047e+12 | 3.972e+12 | 4.0354e+12 | 4.0978e+12 | 4.1749e+12 | 4.2535e+12 | 4.3375e+12 | 4.4156e+12 | 4.4924e+12 | 4.5746e+12 | 4.6568e+12 | 4.7356e+12 | 4.8129e+12 | 4.883e+12 | 4.9524e+12 | 5.0215e+12 | 5.0888e+12 | 5.16e+12 | 5.2358e+12 | 5.3139e+12 | 5.3913e+12 | 5.47e+12 | 5.5531e+12 | 5.6402e+12 | 5.7258e+12 | 5.8116e+12 | 5.8987e+12 | 5.9874e+12 | 6.0768e+12 | 6.167e+12 | 6.2582e+12 | 6.3502e+12 | 6.443e+12 | 6.5368e+12 | 6.6315e+12 | 6.7272e+12 | 6.8237e+12 | 6.9212e+12 | 7.0197e+12 | 7.1191e+12 | 7.2195e+12 | 7.3209e+12 | 7.4233e+12 | 7.5267e+12 | 7.6311e+12 | 7.7365e+12 | 7.843e+12 | 7.9506e+12
0 | 0 | natural gas | ON | 48 | Commercial | All | Boiler Systems | Natural Gas | Water heating | Per unit | All | Natural Gas | Energy Index | 1.077e+13 | 1.1853e+13 | 1.285e+13 | 9.8353e+12 | 1.1904e+13 | 1.2047e+13 | 1.2165e+13 | 1.2318e+13 | 1.2476e+13 | 1.2647e+13 | 1.2851e+13 | 1.3037e+13 | 1.3245e+13 | 1.3452e+13 | 1.3679e+13 | 1.392e+13 | 1.4156e+13 | 1.4375e+13 | 1.4595e+13 | 1.4798e+13 | 1.5003e+13 | 1.5225e+13 | 1.5461e+13 | 1.5701e+13 | 1.5942e+13 | 1.6186e+13 | 1.6458e+13 | 1.6757e+13 | 1.7047e+13 | 1.7333e+13 | 1.7623e+13 | 1.792e+13 | 1.8222e+13 | 1.8532e+13 | 1.8839e+13 | 1.915e+13 | 1.9465e+13 | 1.9784e+13 | 2.0106e+13 | 2.0432e+13 | 2.0762e+13 | 2.1096e+13 | 2.1434e+13 | 2.1776e+13 | 2.2122e+13 | 2.2472e+13 | 2.2826e+13 | 2.3184e+13 | 2.3547e+13 | 2.3914e+13 | 2.4286e+13 | 2.4662e+13 | 2.5042e+13 | 2.5427e+13
0 | 0 | LPG propane or butane | ON | 49 | Commercial | All | Boiler Systems | Propane/LPG | Water heating | Per unit | All | RPP | Energy Index | 188444260766.8624 | 159120376093.9701 | 163042119147.9944 | 148942443549.9915 | 163087163337.108 | 165838921546.987 | 168253795218.8331 | 171151113246.7216 | 173883399735.8911 | 176573518018.0605 | 179893903413.3941 | 183281105825.3665 | 186901305667.349 | 190266509364.1133 | 193578522621.1361 | 197120589281.496 | 200662647147.6108 | 204057397213.4742 | 207385565912.2418 | 210405931752.986 | 213399282091.9369 | 216376345321.8661 | 219274509795.972 | 222344565371.8814 | 225609151590.2339 | 228975313667.0878 | 232310955059.23 | 235700501624.2007 | 239281198689.4904 | 243033500139.6334 | 246723040974.0111 | 250421181692.6786 | 254175323214.2187 | 257996192043.5024 | 261847713609.3521 | 265736380385.1324 | 269662616709.9714 | 273626851100.5432 | 277629516284.8105 | 281671049235.8448 | 285751891205.7258 | 289872487759.5062 | 294033288809.2424 | 298234748648.0821 | 302477325984.4018 | 306761483975.991 | 311087690264.274 | 315456417008.5658 | 319868140920.3532 | 324323343297.5969 | 328822510059.047 | 333366131778.5665 | 337954703719.4566 | 342588725868.7753
0 | 0 | heavy or residual fuel oil | ON | 50 | Commercial | All | Boiler Systems | Heating Oil | Water heating | Per unit | All | RPP | Energy Index | 605292662060.0042 | 511102835618.1431 | 523699676102.5692 | 478410792577.1842 | 523844360355.7692 | 532683149318.7497 | 540439847811.0359 | 549746182399.303 | 558522427193.4392 | 567163225536.9084 | 577828474278.5143 | 588708342715.661 | 600336610886.9786 | 611145818318.9243 | 621784175321.484 | 633161475693.0547 | 644538747817.058 | 655442859706.87 | 666133108819.5992 | 675834679314.2345 | 685449474627.0162 | 695011954907.5602 | 704321008324.6316 | 714182184805.4233 | 724668203719.3965 | 735480489517.5033 | 746194741305.8621 | 757082139283.0587 | 768583522503.0074 | 780636107837.0793 | 792487102843.9397 | 804365721121.6493 | 816424216859.7301 | 828697044143.7645 | 841068329594.8979 | 853558927371.6505 | 866170200473.1359 | 878903525316.9617 | 891760291847.6093 | 904741903645.0698 | 917849778033.7274 | 931085346191.4579 | 944450053258.9377 | 957945358449.1328 | 971572735156.9512 | 985333671069.0448 | 999229668273.7313 | 1.0133e+12 | 1.0274e+12 | 1.0417e+12 | 1.0562e+12 | 1.0708e+12 | 1.0855e+12 | 1.1004e+12
0 | 0 | heavy or residual fuel oil | ON | 51 | Commercial | All | Boiler Systems | Heavy Fuel Oil | Water heating | Per unit | All | RPP | Energy Index | 66368423927.6614 | 56040807680.5201 | 57422011355.7377 | 52456228670.0635 | 57437875526.0043 | 58407020750.5735 | 59257518181.1273 | 60277928303.1742 | 61240215757.6559 | 62187651937.6702 | 63357062694.0601 | 64550005820.5408 | 65825008608.3031 | 67010203979.2892 | 68176666141.6369 | 69424151104.7668 | 70671632970.6404 | 71867234314.9468 | 73039386282.8746 | 74103132770.6657 | 75157364634.5126 | 76205860320.7137 | 77226568553.7307 | 78307815332.5621 | 79457574105.8265 | 80643107009.9155 | 81817890795.2293 | 83011659511.9366 | 84272749766.5222 | 85594277587.7148 | 86893701667.8004 | 88196154552.0744 | 89518330430.3531 | 90864007084.0327 | 92220479363.9983 | 93590033862.7033 | 94972820028.6851 | 96368988781.7765 | 97778692524.9889 | 99202085156.4244 | 100639322081.2142 | 102090560223.481 | 103555958038.3245 | 105035675523.8262 | 106529874233.0726 | 108038717286.195 | 109562369382.4215 | 111100996812.1419 | 112654767468.9811 | 114223850861.8802 | 115808418127.182 | 117408642040.7194 | 119024697029.9043 | 120656759185.815
0 | 0 | biomass | ON | 52 | Commercial | All | Boiler Systems | Biomass | Water heating | Per unit | All | Biofuels & Emerging Energy | Energy Index | 95645500.2475 | 61486393.0163 | 3222342448.8154 | 3907801867.256 | 7804217590.1015 | 11479900147.9564 | 15705441754.0331 | 20410291174.7285 | 25200769161.9427 | 30093548130.6452 | 35290284220.8073 | 40631420883.192 | 46136235933.6509 | 51566627024.0461 | 56955128243.1018 | 62412710612.076 | 67878490327.7154 | 73269139030.4485 | 78596205891.5823 | 83729641294.3502 | 88770260386.9244 | 93745742957.121 | 98614694469.7482 | 103517654157.5177 | 108490331922.3276 | 113490937685.4274 | 118446809010.3714 | 123402132326.2855 | 128428248912.4997 | 133523053889.621 | 138555052434.9125 | 143560381017.1556 | 148569348579.3158 | 153576998151.0907 | 159130652407.6487 | 164872510513.896 | 170808767476.2084 | 176945819173.3835 | 183290268805.8751 | 189848933550.23 | 196628851425.1887 | 203637288376.1085 | 210881745584.5772 | 218369967010.2964 | 226109947172.5343 | 234109939178.6729 | 242378463007.6089 | 250924314056.0049 | 259756571955.6388 | 268884609670.3499 | 278318102881.3478 | 288067039669.914 | 298141730506.8132 | 308552818558.0098
0 | 0 | natural gas | ON | 53 | Commercial | All | Commercial Water Heater | Natural Gas | Water heating | Per unit | All | Natural Gas | Energy Index | 6.3163e+12 | 6.9512e+12 | 7.5364e+12 | 5.7682e+12 | 6.9814e+12 | 7.0651e+12 | 7.1346e+12 | 7.2243e+12 | 7.3171e+12 | 7.4169e+12 | 7.5369e+12 | 7.6459e+12 | 7.7677e+12 | 7.8893e+12 | 8.0224e+12 | 8.1636e+12 | 8.3022e+12 | 8.4308e+12 | 8.5596e+12 | 8.6788e+12 | 8.799e+12 | 8.9291e+12 | 9.0674e+12 | 9.2084e+12 | 9.3494e+12 | 9.4925e+12 | 9.6521e+12 | 9.8277e+12 | 9.9979e+12 | 1.0165e+13 | 1.0335e+13 | 1.0509e+13 | 1.0687e+13 | 1.0868e+13 | 1.1049e+13 | 1.1231e+13 | 1.1416e+13 | 1.1603e+13 | 1.1792e+13 | 1.1983e+13 | 1.2176e+13 | 1.2372e+13 | 1.257e+13 | 1.2771e+13 | 1.2974e+13 | 1.3179e+13 | 1.3387e+13 | 1.3597e+13 | 1.381e+13 | 1.4025e+13 | 1.4243e+13 | 1.4463e+13 | 1.4686e+13 | 1.4912e+13
0 | 0 | LPG propane or butane | ON | 54 | Commercial | All | Commercial Water Heater | Propane/LPG | Water heating | Per unit | All | RPP | Energy Index | 88969113147.2169 | 75124594864.932 | 76976145026.7036 | 70319345671.2181 | 76997411482.5858 | 78296583378.4675 | 79436703900.4319 | 80804598122.2973 | 82094576945.8301 | 83364647134.4989 | 84932281737.578 | 86531462277.314 | 88240646563.6709 | 89829440975.5701 | 91393122888.7789 | 93065418602.1008 | 94737710163.446 | 96340454133.9296 | 97911763423.6299 | 99337751506.9901 | 100750984915.7 | 102156528784.5987 | 103524822634.2849 | 104974270448.6667 | 106515560904.8339 | 108104807791.2541 | 109679645121.0213 | 111279932392.3313 | 112970466458.2204 | 114742019122.768 | 116483940976.0482 | 118229923043.6077 | 120002344450.5605 | 121806269440.4214 | 123624666331.8235 | 125460600379.1557 | 127314271923.2281 | 129185883277.1723 | 131075638742.371 | 132983744624.4261 | 134910409249.1633 | 136855842978.6673 | 138820258227.3494 | 140803869478.0399 | 142806893298.1064 | 144829548355.5922 | 146872055435.3734 | 148934637455.3322 | 151017519482.5418 | 153120928749.461 | 155245094670.1354 | 157390248856.4027 | 159556625134.0982 | 161744459559.2575
0 | 0 | heavy or residual fuel oil | ON | 55 | Commercial | All | Commercial Water Heater | Heating Oil | Water heating | Per unit | All | RPP | Energy Index | 499727291635.2596 | 421964533522.1929 | 432364436532.7791 | 394974108640.3161 | 432483887295.2382 | 439781157436.8808 | 446185057851.5818 | 453868331861.5767 | 461113965778.1943 | 468247775626.5619 | 477052963930.2171 | 486035341428.3013 | 495635594865.8442 | 504559634910.0541 | 513342621497.4764 | 522735676885.6851 | 532128708952.8108 | 541131101752.0869 | 549956930265.899 | 557966509518.6737 | 565904447515.3638 | 573799194422.8326 | 581484713087.4219 | 589626062427.9412 | 598283279275.8739 | 607209860807.3358 | 616055505837.7458 | 625044099695.1093 | 634539597405.264 | 644490165458.9066 | 654274301314.4546 | 664081242836.0758 | 674036690496.5154 | 684169089456.1937 | 694382775099.6003 | 704694964539.728 | 715106783063.3981 | 725619367035.6885 | 736233863989.4125 | 746951432714.8073 | 757773243349.4283 | 768700477468.2203 | 779734328173.7627 | 790876000186.6622 | 802126709936.0833 | 813487685650.3984 | 824960167447.9406 | 836545407427.8433 | 848244669760.9507 | 860059230780.7812 | 871990379074.5276 | 884039415574.0775 | 896207653647.0397 | 908496419187.752
0 | 0 | natural gas | ON | 56 | Commercial | All | CHP Plant - Hot Water | Natural Gas | Space heating | Per Archetype Plant | All | Natural Gas | Energy Index | 3.3904e+12 | 3.7312e+12 | 4.0453e+12 | 3.0962e+12 | 3.7474e+12 | 3.7924e+12 | 3.8297e+12 | 3.8778e+12 | 3.9276e+12 | 3.9812e+12 | 4.0456e+12 | 4.1041e+12 | 4.1695e+12 | 4.2347e+12 | 4.3062e+12 | 4.382e+12 | 4.4563e+12 | 4.5254e+12 | 4.5945e+12 | 4.6585e+12 | 4.723e+12 | 4.7929e+12 | 4.8671e+12 | 4.9428e+12 | 5.0185e+12 | 5.0953e+12 | 5.181e+12 | 5.2752e+12 | 5.3666e+12 | 5.4565e+12 | 5.5477e+12 | 5.6411e+12 | 5.7363e+12 | 5.8338e+12 | 5.9306e+12 | 6.0286e+12 | 6.1276e+12 | 6.2279e+12 | 6.3294e+12 | 6.432e+12 | 6.5359e+12 | 6.641e+12 | 6.7474e+12 | 6.855e+12 | 6.9639e+12 | 7.0741e+12 | 7.1856e+12 | 7.2985e+12 | 7.4126e+12 | 7.5282e+12 | 7.6451e+12 | 7.7635e+12 | 7.8832e+12 | 8.0044e+12
0 | 0 | natural gas | ON | 57 | Commercial | All | CHP Plant - Steam | Natural Gas | Space heating | Per Archetype Plant | All | Natural Gas | Energy Index | 847604972755.9677 | 932799416633.1689 | 1.0113e+12 | 774043662815.8021 | 936852011804.8488 | 948087518802.7661 | 957415259866.3883 | 969446904633.9337 | 981902477761.0703 | 995294279295.6133 | 1.0114e+12 | 1.026e+12 | 1.0424e+12 | 1.0587e+12 | 1.0765e+12 | 1.0955e+12 | 1.1141e+12 | 1.1313e+12 | 1.1486e+12 | 1.1646e+12 | 1.1808e+12 | 1.1982e+12 | 1.2168e+12 | 1.2357e+12 | 1.2546e+12 | 1.2738e+12 | 1.2952e+12 | 1.3188e+12 | 1.3416e+12 | 1.3641e+12 | 1.3869e+12 | 1.4103e+12 | 1.4341e+12 | 1.4585e+12 | 1.4827e+12 | 1.5071e+12 | 1.5319e+12 | 1.557e+12 | 1.5823e+12 | 1.608e+12 | 1.634e+12 | 1.6603e+12 | 1.6868e+12 | 1.7137e+12 | 1.741e+12 | 1.7685e+12 | 1.7964e+12 | 1.8246e+12 | 1.8532e+12 | 1.882e+12 | 1.9113e+12 | 1.9409e+12 | 1.9708e+12 | 2.0011e+12
0 | 0 | natural gas | ON | 58 | Commercial | All | Clothes dryer | Natural Gas | Clothing drying | Per unit | All | Natural Gas | Energy Index | 207339963381.215 | 228180111140.5505 | 247390431586.1257 | 189345496855.5221 | 229171451401.0528 | 231919865679.3965 | 234201604877.1651 | 237144769282.4037 | 240191634460.2654 | 243467518544.2773 | 247406533808.2034 | 250985482159.235 | 254982696083.397 | 258974671192.2476 | 263342441142.4736 | 267977111519.8759 | 272526139741.0951 | 276748843555.6454 | 280976720387.3422 | 284890207960.8047 | 288834879626.7538 | 293107227194.2396 | 297645721470.1357 | 302273840074.6555 | 306903314798.887 | 311599715707.5762 | 316840281088.9726 | 322605088570.8417 | 328189530753.0342 | 333689424182.967 | 339265359946.9861 | 344980222545.8162 | 350800366016.9152 | 356765881940.1055 | 362684988097.2175 | 368674061649.3226 | 374733990012.7361 | 380865671207.9543 | 387070013972.6004 | 393347937875.2354 | 399700373430.0358 | 406128262212.3304 | 412632556974.9943 | 419214221765.6976 | 425874232045.0021 | 432613574805.3054 | 439433248690.6255 | 446334264117.2233 | 453317643395.0574 | 460384420850.0673 | 467535642947.2806 | 474772368414.7374 | 482095668368.2311 | 489506626436.8556
0 | 0 | LPG propane or butane | ON | 59 | Commercial | All | Clothes dryer | Propane/LPG | Clothing drying | Per unit | All | RPP | Energy Index | 166983214220.3329 | 140998891343.2151 | 144474005193.0205 | 131980076530.8399 | 144513919507.4683 | 146952292683.5623 | 149092147545.7903 | 151659503404.4751 | 154080622404.2029 | 156464375539.276 | 159406617576.8246 | 162408067149.5753 | 165615979151.1091 | 168597935340.7278 | 171532758704.1319 | 174671435751.2473 | 177810105005.6535 | 180818242664.8516 | 183767381601.3528 | 186443771925.772 | 189096223419.1286 | 191734242667.0895 | 194302348574.1412 | 197022769699.2751 | 199915567270.4058 | 202898372694.6317 | 205854133293.9709 | 208857660054.9612 | 212030568068.5999 | 215355537236.2397 | 218624893304.7897 | 221901869856.5255 | 225228469538.3292 | 228614197262.9714 | 232027086825.5789 | 235472891301.7097 | 238951986704.4683 | 242464752748.744 | 246011572881.1101 | 249592834309.7935 | 253208928034.712 | 256860248877.5724 | 260547195512.025 | 264270170493.8689 | 268029580291.3021 | 271825835315.2125 | 275659349949.5024 | 279530542581.4431 | 283439835632.0516 | 287387655586.4869 | 291374433024.4567 | 295400602650.6324 | 299466603325.0652 | 303572878093.5963
0 | 0 | petroleum diesel | ON | 60 | Commercial | All | Forklift | Diesel | Materials handling | Per unit | All | RPP | Energy Index | 8.9456e+12 | 7.5535e+12 | 7.7397e+12 | 7.0704e+12 | 7.7419e+12 | 7.8725e+12 | 7.9871e+12 | 8.1247e+12 | 8.2544e+12 | 8.3821e+12 | 8.5397e+12 | 8.7005e+12 | 8.8723e+12 | 9.0321e+12 | 9.1893e+12 | 9.3574e+12 | 9.5256e+12 | 9.6867e+12 | 9.8447e+12 | 9.9881e+12 | 1.013e+13 | 1.0272e+13 | 1.0409e+13 | 1.0555e+13 | 1.071e+13 | 1.087e+13 | 1.1028e+13 | 1.1189e+13 | 1.1359e+13 | 1.1537e+13 | 1.1712e+13 | 1.1888e+13 | 1.2066e+13 | 1.2247e+13 | 1.243e+13 | 1.2615e+13 | 1.2801e+13 | 1.2989e+13 | 1.3179e+13 | 1.3371e+13 | 1.3565e+13 | 1.376e+13 | 1.3958e+13 | 1.4157e+13 | 1.4359e+13 | 1.4562e+13 | 1.4768e+13 | 1.4975e+13 | 1.5184e+13 | 1.5396e+13 | 1.5609e+13 | 1.5825e+13 | 1.6043e+13 | 1.6263e+13
0 | 0 | LPG propane or butane | ON | 61 | Commercial | All | Forklift | Propane/LPG | Materials handling | Per unit | All | RPP | Energy Index | 3.6992e+12 | 3.1235e+12 | 3.2005e+12 | 2.9238e+12 | 3.2014e+12 | 3.2554e+12 | 3.3028e+12 | 3.3597e+12 | 3.4133e+12 | 3.4662e+12 | 3.5313e+12 | 3.5978e+12 | 3.6689e+12 | 3.7349e+12 | 3.8e+12 | 3.8695e+12 | 3.939e+12 | 4.0057e+12 | 4.071e+12 | 4.1303e+12 | 4.189e+12 | 4.2475e+12 | 4.3044e+12 | 4.3646e+12 | 4.4287e+12 | 4.4948e+12 | 4.5603e+12 | 4.6268e+12 | 4.6971e+12 | 4.7708e+12 | 4.8432e+12 | 4.9158e+12 | 4.9895e+12 | 5.0645e+12 | 5.1401e+12 | 5.2164e+12 | 5.2935e+12 | 5.3713e+12 | 5.4499e+12 | 5.5292e+12 | 5.6093e+12 | 5.6902e+12 | 5.7719e+12 | 5.8544e+12 | 5.9377e+12 | 6.0218e+12 | 6.1067e+12 | 6.1924e+12 | 6.279e+12 | 6.3665e+12 | 6.4548e+12 | 6.544e+12 | 6.6341e+12 | 6.725e+12
0 | 0 | petroleum diesel | ON | 62 | Commercial | All | Boom Lifts | Diesel | Materials handling | Per unit | All | RPP | Energy Index | 28913101793.2536 | 24413922783.6583 | 25015637877.9072 | 22852317253.7717 | 25022549031.4745 | 25444752737.2752 | 25815268071.6654 | 26259805096.7086 | 26679021246.1854 | 27091767505.5394 | 27601215978.7242 | 28120916221.8262 | 28676365382.8524 | 29192690351.5388 | 29700854283.1503 | 30244315429.129 | 30787775225.8021 | 31308633509.4003 | 31819276178.9143 | 32282692494.4388 | 32741963807.3499 | 33198736180.579 | 33643403076.3094 | 34114443313.9691 | 34615330490.1556 | 35131802503.602 | 35643591712.3809 | 36163651620.1072 | 36713039849.381 | 37288757429.452 | 37854845615.3199 | 38422253285.9461 | 38998253189.1369 | 39584491098.162 | 40175432072.6398 | 40772072256.1649 | 41374476755.3121 | 41982711317.6198 | 42596842336.7661 | 43216936857.7588 | 43843062582.1358 | 44475287873.1771 | 45113681761.1254 | 45758313948.4167 | 46409254814.9179 | 47066575423.1716 | 47730347523.647 | 48400643559.9953 | 49077536674.3101 | 49761100712.3901 | 50451410229.004 | 51148540493.1569 | 51852567493.357 | 52563567942.8809
0 | 0 | petroleum diesel | ON | 63 | Commercial | All | Scissor Lifts | Diesel | Materials handling | Per unit | All | RPP | Energy Index | 28913101793.2536 | 24413922783.6583 | 25015637877.9072 | 22852317253.7717 | 25022549031.4745 | 25444752737.2752 | 25815268071.6654 | 26259805096.7086 | 26679021246.1854 | 27091767505.5394 | 27601215978.7242 | 28120916221.8262 | 28676365382.8524 | 29192690351.5388 | 29700854283.1503 | 30244315429.129 | 30787775225.8021 | 31308633509.4003 | 31819276178.9143 | 32282692494.4388 | 32741963807.3499 | 33198736180.579 | 33643403076.3094 | 34114443313.9691 | 34615330490.1556 | 35131802503.602 | 35643591712.3809 | 36163651620.1072 | 36713039849.381 | 37288757429.452 | 37854845615.3199 | 38422253285.9461 | 38998253189.1369 | 39584491098.162 | 40175432072.6398 | 40772072256.1649 | 41374476755.3121 | 41982711317.6198 | 42596842336.7661 | 43216936857.7588 | 43843062582.1358 | 44475287873.1771 | 45113681761.1254 | 45758313948.4167 | 46409254814.9179 | 47066575423.1716 | 47730347523.647 | 48400643559.9953 | 49077536674.3101 | 49761100712.3901 | 50451410229.004 | 51148540493.1569 | 51852567493.357 | 52563567942.8809
0 | 0 | petroleum diesel | ON | 64 | Commercial | All | Truck Refrigeration Units (TRUs/REEFERs) | Diesel | Materials handling | Per unit | All | RPP | Energy Index | 9.7102e+12 | 8.1992e+12 | 8.4013e+12 | 7.6747e+12 | 8.4036e+12 | 8.5454e+12 | 8.6698e+12 | 8.8191e+12 | 8.9599e+12 | 9.0985e+12 | 9.2696e+12 | 9.4441e+12 | 9.6307e+12 | 9.8041e+12 | 9.9747e+12 | 1.0157e+13 | 1.034e+13 | 1.0515e+13 | 1.0686e+13 | 1.0842e+13 | 1.0996e+13 | 1.1149e+13 | 1.1299e+13 | 1.1457e+13 | 1.1625e+13 | 1.1799e+13 | 1.1971e+13 | 1.2145e+13 | 1.233e+13 | 1.2523e+13 | 1.2713e+13 | 1.2904e+13 | 1.3097e+13 | 1.3294e+13 | 1.3493e+13 | 1.3693e+13 | 1.3895e+13 | 1.4099e+13 | 1.4306e+13 | 1.4514e+13 | 1.4724e+13 | 1.4937e+13 | 1.5151e+13 | 1.5367e+13 | 1.5586e+13 | 1.5807e+13 | 1.603e+13 | 1.6255e+13 | 1.6482e+13 | 1.6712e+13 | 1.6944e+13 | 1.7178e+13 | 1.7414e+13 | 1.7653e+13
0 | 0 | petroleum diesel | ON | 65 | Commercial | All | Rubber-tired Gantry Cranes (RTGs) | Diesel | Materials handling | Per unit | All | RPP | Energy Index | 665678721277.4401 | 562092196686.5531 | 575945740916.3315 | 526138683995.0425 | 576104859363.8135 | 585825436042.3635 | 594355969216.3606 | 604590735465.4902 | 614242528355.719 | 623745362195.6683 | 635474612506.1803 | 647439893704.6307 | 660228237545.7899 | 672115808356.2996 | 683815484116.2129 | 696327822754.453 | 708840130327.0519 | 720832073587.6438 | 732588818391.521 | 743258250628.2719 | 753832250695.2384 | 764348716604.0259 | 774586472921.5891 | 785431433981.7214 | 796963573886.0586 | 808854530171.0308 | 820637672239.2758 | 832611234150.3574 | 845260034564.8885 | 858515026895.3207 | 871548317560.3414 | 884611987287.8701 | 897873479664.3618 | 911370686032.4196 | 924976173089.9387 | 938712875477.3784 | 952582292171.2904 | 966585936905.3942 | 980725338289.7704 | 995002039930.335 | 1.0094e+12 | 1.024e+12 | 1.0387e+12 | 1.0535e+12 | 1.0685e+12 | 1.0836e+12 | 1.0989e+12 | 1.1143e+12 | 1.1299e+12 | 1.1457e+12 | 1.1616e+12 | 1.1776e+12 | 1.1938e+12 | 1.2102e+12
0 | 0 | petroleum diesel | ON | 66 | Commercial | All | Personnel/Burden Carriers | Diesel | Materials handling | Per unit | All | RPP | Energy Index | 59802647328.3655 | 50496734130.1907 | 51741296399.2557 | 47266774735.394 | 51755591139.4871 | 52628859580.1849 | 53395217960.9192 | 54314679702.6291 | 55181768807.1044 | 56035475862.1534 | 57089197721.2503 | 58164123911.3537 | 59312991664.2227 | 60380936578.2612 | 61432001545.4328 | 62556073790.6742 | 63680143245.0684 | 64757464677.5738 | 65813656562.2815 | 66772167436.7524 | 67722104961.6314 | 68666873784.461 | 69586604145.2544 | 70560884020.5738 | 71596898051.9627 | 72665147107.2165 | 73723710445.6615 | 74799380550.992 | 75935712126.7791 | 77126502227.6792 | 78297375293.4016 | 79470977526.0679 | 80662351572.2703 | 81874901480.4274 | 83097179011.9521 | 84331244548.4835 | 85577232753.7313 | 86835279617.1465 | 88105522464.6292 | 89388099969.2617 | 90683152162.0663 | 91990820442.7845 | 93311247590.6758 | 94644577775.3359 | 95990956567.5302 | 97350530950.0421 | 98723449328.5329 | 100109861542.4135 | 101509918875.7231 | 102923774068.0148 | 104351581325.246 | 105793496330.6709 | 107249676255.733 | 108720279770.957
0 | 0 | petroleum diesel | ON | 67 | Commercial | All | Industrial trucks (tugs and people movers) | Diesel | Materials handling | Per unit | All | RPP | Energy Index | 80786032355.8622 | 68214886456.5734 | 69896137241.0998 | 63851607975.8831 | 69915447679.6579 | 71095126099.548 | 72130382157.7329 | 73372462054.4287 | 74543792949.9481 | 75697046340.102 | 77120495167.303 | 78572588441.6532 | 80124567686.7569 | 81567230114.4931 | 82987089806.9881 | 84505573366.3493 | 86024053155.6187 | 87479382108.3014 | 88906167636.7662 | 90200998116.3146 | 91484247053.4319 | 92760513708.8333 | 94002956476.9226 | 95319088940.0733 | 96718616666.6864 | 98161689951.8538 | 99591679023.0866 | 101044777235.5506 | 102579821644.9471 | 104188432833.8824 | 105770138554.2443 | 107355531043.9865 | 108964931071.3125 | 110602937087.595 | 112254083928.4265 | 113921154916.3724 | 115604331965.5668 | 117303798781.0576 | 119019740873.271 | 120752345572.5114 | 122501802043.4931 | 124268301299.9018 | 126052036218.983 | 127853201556.1555 | 129671993959.6461 | 131508611985.1445 | 133363256110.4743 | 135236128750.2779 | 137127434270.7136 | 139037379004.1603 | 140966171263.9288 | 142914021358.9764 | 144881141608.6217 | 146867746357.2577
0 | 0 | LPG propane or butane | ON | 68 | Commercial | All | Sweeper | Propane/LPG | Materials handling | Per unit | All | RPP | Energy Index | 0 | 0 | 0 | 0 | 0 | 0 | 0 | 0 | 0 | 0 | 0 | 0 | 0 | 0 | 0 | 0 | 0 | 0 | 0 | 0 | 0 | 0 | 0 | 0 | 0 | 0 | 0 | 0 | 0 | 0 | 0 | 0 | 0 | 0 | 0 | 0 | 0 | 0 | 0 | 0 | 0 | 0 | 0 | 0 | 0 | 0 | 0 | 0 | 0 | 0 | 0 | 0 | 0 | 0
0 | 0 | petroleum diesel | ON | 69 | Commercial | All | Sweeper | Diesel | Materials handling | Per unit | All | RPP | Energy Index | 0 | 0 | 0 | 0 | 0 | 0 | 0 | 0 | 0 | 0 | 0 | 0 | 0 | 0 | 0 | 0 | 0 | 0 | 0 | 0 | 0 | 0 | 0 | 0 | 0 | 0 | 0 | 0 | 0 | 0 | 0 | 0 | 0 | 0 | 0 | 0 | 0 | 0 | 0 | 0 | 0 | 0 | 0 | 0 | 0 | 0 | 0 | 0 | 0 | 0 | 0 | 0 | 0 | 0
0 | 0 | petroleum diesel | ON | 70 | Commercial | All | Drayage truck | Diesel | Intermodal | Per unit | All | RPP | Energy Index | 321944648527.9637 | 271846716619.2356 | 278546757172.3777 | 254458387028.9469 | 278623712212.4165 | 283324910466.5223 | 287450563603.2012 | 292400441250.6626 | 297068373348.2161 | 301664263832.3692 | 307336924303.5764 | 313123737261.3064 | 319308611032.3891 | 325057840629.3582 | 330716197851.8757 | 336767586211.4447 | 342818959546.6234 | 348618667175.5375 | 354304624909.7034 | 359464721667.5838 | 364578664214.1646 | 369664781304.1982 | 374616105049.4545 | 379861093457.8322 | 385438424698.2726 | 391189291624.7087 | 396888015964.9376 | 402678833754.1762 | 408796219624.5583 | 415206780320.9745 | 421510118625.4658 | 427828149267.7008 | 434241853605.3019 | 440769557167.6675 | 447349628918.1647 | 453993160821.3188 | 460700877832.6733 | 467473512044.8348 | 474311802745.1193 | 481216496473.3337 | 488188347079.6884 | 495228115782.8253 | 502336571227.9575 | 509514489545.1041 | 516762654407.413 | 524081857089.5622 | 531472896526.2255 | 538936579370.5961 | 546473720052.9541 | 554085140839.2692 | 561771671889.8262 | 569534151317.865 | 577373425248.2224 | 585290347875.9639
0 | 0 | petroleum gasoline | ON | 71 | Commercial | All | Drayage truck | Gasoline | Intermodal | Per unit | All | RPP | Energy Index | 321944648527.9637 | 271846716619.2356 | 278546757172.3777 | 254458387028.9469 | 278623712212.4165 | 283324910466.5223 | 287450563603.2012 | 292400441250.6626 | 297068373348.2161 | 301664263832.3692 | 307336924303.5764 | 313123737261.3064 | 319308611032.3891 | 325057840629.3582 | 330716197851.8757 | 336767586211.4447 | 342818959546.6234 | 348618667175.5375 | 354304624909.7034 | 359464721667.5838 | 364578664214.1646 | 369664781304.1982 | 374616105049.4545 | 379861093457.8322 | 385438424698.2726 | 391189291624.7087 | 396888015964.9376 | 402678833754.1762 | 408796219624.5583 | 415206780320.9745 | 421510118625.4658 | 427828149267.7008 | 434241853605.3019 | 440769557167.6675 | 447349628918.1647 | 453993160821.3188 | 460700877832.6733 | 467473512044.8348 | 474311802745.1193 | 481216496473.3337 | 488188347079.6884 | 495228115782.8253 | 502336571227.9575 | 509514489545.1041 | 516762654407.413 | 524081857089.5622 | 531472896526.2255 | 538936579370.5961 | 546473720052.9541 | 554085140839.2692 | 561771671889.8262 | 569534151317.865 | 577373425248.2224 | 585290347875.9639
0 | 0 | petroleum diesel | ON | 72 | Commercial | All | Crane | Diesel | Intermodal | Per unit | All | RPP | Energy Index | 1.3314e+12 | 1.1242e+12 | 1.1519e+12 | 1.0523e+12 | 1.1522e+12 | 1.1717e+12 | 1.1887e+12 | 1.2092e+12 | 1.2285e+12 | 1.2475e+12 | 1.2709e+12 | 1.2949e+12 | 1.3205e+12 | 1.3442e+12 | 1.3676e+12 | 1.3927e+12 | 1.4177e+12 | 1.4417e+12 | 1.4652e+12 | 1.4865e+12 | 1.5077e+12 | 1.5287e+12 | 1.5492e+12 | 1.5709e+12 | 1.5939e+12 | 1.6177e+12 | 1.6413e+12 | 1.6652e+12 | 1.6905e+12 | 1.717e+12 | 1.7431e+12 | 1.7692e+12 | 1.7957e+12 | 1.8227e+12 | 1.85e+12 | 1.8774e+12 | 1.9052e+12 | 1.9332e+12 | 1.9615e+12 | 1.99e+12 | 2.0188e+12 | 2.0479e+12 | 2.0773e+12 | 2.107e+12 | 2.137e+12 | 2.1673e+12 | 2.1978e+12 | 2.2287e+12 | 2.2599e+12 | 2.2913e+12 | 2.3231e+12 | 2.3552e+12 | 2.3876e+12 | 2.4204e+12
0 | 0 | petroleum diesel | ON | 73 | Commercial | All | Ground Power Units (GPUs) | Diesel | Airport ground services | Per unit | All | RPP | Energy Index | 203088150227.8668 | 171485524223.3488 | 175712023556.7308 | 160516670700.8854 | 175760568102.5204 | 178726163777.5729 | 181328695821.0186 | 184451162679.4479 | 187395773498.1585 | 190294939244.0225 | 193873349778.988 | 197523769640.5188 | 201425293021.3398 | 205052004660.817 | 208621392463.6701 | 212438710980.6094 | 216256020019.9082 | 219914574058.9461 | 223501372733.1452 | 226756449375.5008 | 229982411157.768 | 233190820169.6282 | 236314199251.0981 | 239622826987.8672 | 243141102225.5771 | 246768846720.2805 | 250363698786.3339 | 254016644963.5739 | 257875595830.8316 | 261919486355.8378 | 265895739175.6091 | 269881260171.4737 | 273927133758.7115 | 278044919992.3956 | 282195740968.2536 | 286386593685.8263 | 290617935459.3785 | 294890228105.3561 | 299203937978.7494 | 303559536009.5432 | 307957497739.2491 | 312398303357.5103 | 316882437738.7771 | 321410390479.0427 | 325982655932.6338 | 330599733249.0515 | 335262126409.8522 | 339970344265.5654 | 344724900572.6392 | 349526314030.4076 | 354375108318.0725 | 359271812131.6951 | 364216959221.1878 | 369211088427.3005
0 | 0 | jet fuel | ON | 74 | Commercial | All | APU | Aviation Gasoline | Airport ground services | Per unit | All | RPP | Energy Index | 645361513930.0817 | 544936557872.5355 | 558367277514.9934 | 510080383805.3052 | 558521539501.8632 | 567945434063.9485 | 576215606487.7222 | 586137997019.5745 | 595495207146.1417 | 604708004607.6664 | 616079265992.0333 | 627679354356.0007 | 640077384634.2573 | 651602134412.1974 | 662944723892.0282 | 675075172933.3984 | 687205591857.2832 | 698831528529.5082 | 710229445246.6891 | 720573235307.8621 | 730824505888.3893 | 741019998313.1208 | 750945287653.4064 | 761459249215.5979 | 772639416208.5199 | 784167448132.7186 | 795590956442.2871 | 807199072782.9183 | 819461818645.1511 | 832312254815.1455 | 844947755885.2827 | 857612708817.3243 | 870469446645.2081 | 883554704228.3269 | 896744937661.5768 | 910062381596.3218 | 923508489258.7893 | 937084728181.9705 | 950792580321.1754 | 964633542169.8608 | 978609124875.7202 | 992720854357.0054 | 1.007e+12 | 1.0214e+12 | 1.0359e+12 | 1.0506e+12 | 1.0654e+12 | 1.0803e+12 | 1.0954e+12 | 1.1107e+12 | 1.1261e+12 | 1.1417e+12 | 1.1574e+12 | 1.1733e+12
0 | 0 | petroleum diesel | ON | 75 | Commercial | All | Container Loaders | Diesel | Airport ground services | Per unit | All | RPP | Energy Index | 65675151714.5017 | 55455415825.9497 | 56822191704.452 | 51908280661.1769 | 56837890160.5464 | 57796911874.3412 | 58638525166.9108 | 59648276274.5986 | 60600511853.2968 | 61538051291.1787 | 62695246600.2942 | 63875728464.7391 | 65137412810.5052 | 66310227851.0685 | 67464505366.6067 | 68698959333.8188 | 69933410236.128 | 71116522551.1494 | 72276430437.6169 | 73329065227.4319 | 74372284781.295 | 75409828076.557 | 76419874181.2031 | 77489826457.2729 | 78627575064.2238 | 79800724112.0819 | 80963236324.4604 | 82144535155.1699 | 83392452295.4935 | 84700175682.8434 | 85986026220.6552 | 87274873924.3299 | 88583238599.2822 | 89914858564.9062 | 91257161387.7117 | 92612409774.8328 | 93980751613.6952 | 95362336247.6509 | 96757314487.7382 | 98165838624.4681 | 99588062439.6386 | 101024141218.1724 | 102474231759.9764 | 103938492391.8222 | 105417082979.2427 | 106910164938.4466 | 108417901248.2445 | 109940456461.9876 | 111477996719.5155 | 113030689759.1103 | 114598704929.4563 | 116182213201.6022 | 117781387180.9238 | 119396401119.0845
0 | 0 | petroleum diesel | ON | 76 | Commercial | All | Pushbacks | Diesel | Airport ground services | Per unit | All | RPP | Energy Index | 32837575857.2509 | 27727707912.9749 | 28411095852.226 | 25954140330.5884 | 28418945080.2732 | 28898455937.1706 | 29319262583.4554 | 29824138137.2993 | 30300255926.6484 | 30769025645.5893 | 31347623300.1471 | 31937864232.3695 | 32568706405.2526 | 33155113925.5342 | 33732252683.3033 | 34349479666.9094 | 34966705118.064 | 35558261275.5747 | 36138215218.8085 | 36664532613.716 | 37186142390.6475 | 37704914038.2785 | 38209937090.6016 | 38744913228.6365 | 39313787532.1119 | 39900362056.041 | 40481618162.2302 | 41072267577.585 | 41696226147.7467 | 42350087841.4217 | 42993013110.3276 | 43637436962.165 | 44291619299.6411 | 44957429282.4531 | 45628580693.8559 | 46306204887.4164 | 46990375806.8476 | 47681168123.8255 | 48378657243.8691 | 49082919312.234 | 49794031219.8193 | 50512070609.0862 | 51237115879.9882 | 51969246195.9111 | 52708541489.6213 | 53455082469.2233 | 54208950624.1222 | 54970228230.9938 | 55738998359.7578 | 56515344879.5551 | 57299352464.7281 | 58091106600.8011 | 58890693590.4619 | 59698200559.5422
0 | 0 | petroleum diesel | ON | 77 | Commercial | All | Tugs and Tow Tractors | Diesel | Airport ground services | Per unit | All | RPP | Energy Index | 35774269633.1026 | 30207421628.7694 | 30951925562.5877 | 28275242311.3728 | 30960476754.1188 | 31482870695.7794 | 31941310456.7726 | 32491337482.9114 | 33010034911.9584 | 33520727126.0892 | 34151069286.3391 | 34794095992.988 | 35481354945.5597 | 36120205414.8096 | 36748958207.8264 | 37421384352.568 | 38093808827.8095 | 38738268381.5204 | 39370088124.5556 | 39943474554.78 | 40511732360.5428 | 41076898220.5636 | 41627085936.1025 | 42209905468.5958 | 42829654709.7804 | 43468687117.9633 | 44101925477.5516 | 44745397198.3446 | 45425156941.4477 | 46137494071.1423 | 46837916721.8203 | 47539971975.0415 | 48252658423.9992 | 48978012389.014 | 49709185471.3552 | 50447410202.5512 | 51192767139.1673 | 51945337630.8343 | 52705203826.6541 | 53472448681.6208 | 54247155963.0552 | 55029410257.0533 | 55819296974.9465 | 56616902359.773 | 57422313492.7582 | 58235618299.8042 | 59056905557.9868 | 59886264902.0583 | 60723786830.9556 | 61569562714.3121 | 62423684798.9721 | 63286246215.5069 | 64157340984.7309 | 65037064024.2167
0 | 0 | petroleum diesel | ON | 78 | Commercial | All | Baggage tugs | Diesel | Airport ground services | Per unit | All | RPP | Energy Index | 35774269633.1026 | 30207421628.7694 | 30951925562.5877 | 28275242311.3728 | 30960476754.1188 | 31482870695.7794 | 31941310456.7726 | 32491337482.9114 | 33010034911.9584 | 33520727126.0892 | 34151069286.3391 | 34794095992.988 | 35481354945.5597 | 36120205414.8096 | 36748958207.8264 | 37421384352.568 | 38093808827.8095 | 38738268381.5204 | 39370088124.5556 | 39943474554.78 | 40511732360.5428 | 41076898220.5636 | 41627085936.1025 | 42209905468.5958 | 42829654709.7804 | 43468687117.9633 | 44101925477.5516 | 44745397198.3446 | 45425156941.4477 | 46137494071.1423 | 46837916721.8203 | 47539971975.0415 | 48252658423.9992 | 48978012389.014 | 49709185471.3552 | 50447410202.5512 | 51192767139.1673 | 51945337630.8343 | 52705203826.6541 | 53472448681.6208 | 54247155963.0552 | 55029410257.0533 | 55819296974.9465 | 56616902359.773 | 57422313492.7582 | 58235618299.8042 | 59056905557.9868 | 59886264902.0583 | 60723786830.9556 | 61569562714.3121 | 62423684798.9721 | 63286246215.5069 | 64157340984.7309 | 65037064024.2167
0 | 0 | petroleum diesel | ON | 79 | Commercial | All | Belt loaders | Diesel | Airport ground services | Per unit | All | RPP | Energy Index | 45064900851.2516 | 38052334111.4647 | 38990186828.0955 | 35618364941.4905 | 39000958776.8302 | 39659019204.8325 | 40236516455.9941 | 40929386321.7571 | 41582790247.3028 | 42226109991.6706 | 43020152951.7466 | 43830174653.8535 | 44695915782.1678 | 45500676671.7901 | 46292717503.5903 | 47139773721.7423 | 47986827836.8228 | 48798654498.5123 | 49594558771.8282 | 50316854513.7826 | 51032689719.848 | 51744629997.2473 | 52437702283.6873 | 53171880918.6491 | 53952579962.7682 | 54757570041.1359 | 55555261347.8411 | 56365843634.9296 | 57222137997.8833 | 58119470143.3494 | 59001793601.8154 | 59886173652.1418 | 60783945835.605 | 61697675307.9519 | 62618735131.0802 | 63548677926.7958 | 64487605172.3242 | 65435619343.9166 | 66392823924.9196 | 67359323413.8626 | 68335223332.565 | 69320630234.2581 | 70315651711.7237 | 71320396405.4454 | 72334974011.773 | 73359495291.0967 | 74394072076.0311 | 75438817279.6078 | 76493844903.4724 | 77559270046.0887 | 78635208910.944 | 79721778814.7579 | 80819098195.6908 | 81927286621.5506
0 | 0 | petroleum diesel | ON | 80 | Commercial | All | Rail-mounted Gantry Cranes (RMGs) | Diesel | Marine/port shore services | Per unit | All | RPP | Energy Index | 665678721277.4401 | 562092196686.5531 | 575945740916.3315 | 526138683995.0425 | 576104859363.8135 | 585825436042.3635 | 594355969216.3606 | 604590735465.4902 | 614242528355.719 | 623745362195.6683 | 635474612506.1803 | 647439893704.6307 | 660228237545.7899 | 672115808356.2996 | 683815484116.2129 | 696327822754.453 | 708840130327.0519 | 720832073587.6438 | 732588818391.521 | 743258250628.2719 | 753832250695.2384 | 764348716604.0259 | 774586472921.5891 | 785431433981.7214 | 796963573886.0586 | 808854530171.0308 | 820637672239.2758 | 832611234150.3574 | 845260034564.8885 | 858515026895.3207 | 871548317560.3414 | 884611987287.8701 | 897873479664.3618 | 911370686032.4196 | 924976173089.9387 | 938712875477.3784 | 952582292171.2904 | 966585936905.3942 | 980725338289.7704 | 995002039930.335 | 1.0094e+12 | 1.024e+12 | 1.0387e+12 | 1.0535e+12 | 1.0685e+12 | 1.0836e+12 | 1.0989e+12 | 1.1143e+12 | 1.1299e+12 | 1.1457e+12 | 1.1616e+12 | 1.1776e+12 | 1.1938e+12 | 1.2102e+12
0 | 0 | petroleum diesel | ON | 81 | Commercial | All | Rubber-tired Gantry Cranes (RTGs) | Diesel | Marine/port shore services | Per unit | All | RPP | Energy Index | 665678721277.4401 | 562092196686.5531 | 575945740916.3315 | 526138683995.0425 | 576104859363.8135 | 585825436042.3635 | 594355969216.3606 | 604590735465.4902 | 614242528355.719 | 623745362195.6683 | 635474612506.1803 | 647439893704.6307 | 660228237545.7899 | 672115808356.2996 | 683815484116.2129 | 696327822754.453 | 708840130327.0519 | 720832073587.6438 | 732588818391.521 | 743258250628.2719 | 753832250695.2384 | 764348716604.0259 | 774586472921.5891 | 785431433981.7214 | 796963573886.0586 | 808854530171.0308 | 820637672239.2758 | 832611234150.3574 | 845260034564.8885 | 858515026895.3207 | 871548317560.3414 | 884611987287.8701 | 897873479664.3618 | 911370686032.4196 | 924976173089.9387 | 938712875477.3784 | 952582292171.2904 | 966585936905.3942 | 980725338289.7704 | 995002039930.335 | 1.0094e+12 | 1.024e+12 | 1.0387e+12 | 1.0535e+12 | 1.0685e+12 | 1.0836e+12 | 1.0989e+12 | 1.1143e+12 | 1.1299e+12 | 1.1457e+12 | 1.1616e+12 | 1.1776e+12 | 1.1938e+12 | 1.2102e+12
0 | 0 | petroleum diesel | ON | 82 | Commercial | All | Shore-side Port Cranes (Wharf Cranes) | Diesel | Marine/port shore services | Per unit | All | RPP | Energy Index | 82310672710.656 | 69502276933.076 | 71215257247.0504 | 65056652157.403 | 71234932123.2846 | 72436874111.1727 | 73491668115.6811 | 74757189256.8489 | 75950626181.0969 | 77125644430.9259 | 78575957401.1185 | 80055455412.9021 | 81636724500.7903 | 83106613681.6115 | 84553269780.8887 | 86100411033.2344 | 87647548444.337 | 89130343200.0311 | 90584055843.6283 | 91903323106.9147 | 93210790254.2562 | 94511143346.2551 | 95777034207.1336 | 97118005477.2793 | 98543945894.1486 | 100014253686.3383 | 101471230331.8006 | 102951752247.4667 | 104515766895.7116 | 106154736717.9688 | 107766293296.2123 | 109381606222.6631 | 111021379770.7218 | 112690299176.3736 | 114372607407.755 | 116071140315.892 | 117786083248.1064 | 119517623376.4331 | 121265949712.3578 | 123031253121.5897 | 124813726338.8682 | 126613563982.7988 | 128430962570.717 | 130266120533.5777 | 132119238230.8658 | 133990517965.5281 | 135880163998.9204 | 137788382565.7706 | 139715381889.1523 | 141661372195.4675 | 143626565729.4353 | 145611176769.0843 | 147615421640.7451 | 149639518734.041
0 | 0 | petroleum diesel | ON | 83 | Commercial | All | Wide-Span Cranes | Diesel | Marine/port shore services | Per unit | All | RPP | Energy Index | 2.1786e+12 | 1.8396e+12 | 1.8849e+12 | 1.7219e+12 | 1.8854e+12 | 1.9172e+12 | 1.9452e+12 | 1.9786e+12 | 2.0102e+12 | 2.0413e+12 | 2.0797e+12 | 2.1189e+12 | 2.1607e+12 | 2.1996e+12 | 2.2379e+12 | 2.2789e+12 | 2.3198e+12 | 2.3591e+12 | 2.3976e+12 | 2.4325e+12 | 2.4671e+12 | 2.5015e+12 | 2.535e+12 | 2.5705e+12 | 2.6082e+12 | 2.6471e+12 | 2.6857e+12 | 2.7249e+12 | 2.7663e+12 | 2.8097e+12 | 2.8523e+12 | 2.8951e+12 | 2.9385e+12 | 2.9827e+12 | 3.0272e+12 | 3.0721e+12 | 3.1175e+12 | 3.1634e+12 | 3.2096e+12 | 3.2564e+12 | 3.3035e+12 | 3.3512e+12 | 3.3993e+12 | 3.4478e+12 | 3.4969e+12 | 3.5464e+12 | 3.5964e+12 | 3.6469e+12 | 3.6979e+12 | 3.7494e+12 | 3.8015e+12 | 3.854e+12 | 3.907e+12 | 3.9606e+12
0 | 0 | petroleum diesel | ON | 84 | Commercial | All | Yard Hostlers/Drayage Trucks | Diesel | Marine/port shore services | Per unit | All | RPP | Energy Index | 0 | 0 | 0 | 0 | 0 | 0 | 0 | 0 | 0 | 0 | 0 | 0 | 0 | 0 | 0 | 0 | 0 | 0 | 0 | 0 | 0 | 0 | 0 | 0 | 0 | 0 | 0 | 0 | 0 | 0 | 0 | 0 | 0 | 0 | 0 | 0 | 0 | 0 | 0 | 0 | 0 | 0 | 0 | 0 | 0 | 0 | 0 | 0 | 0 | 0 | 0 | 0 | 0 | 0
0 | 0 | petroleum gasoline | ON | 85 | Commercial | All | Yard Hostlers/Drayage Trucks | Gasoline | Marine/port shore services | Per unit | All | RPP | Energy Index | 0 | 0 | 0 | 0 | 0 | 0 | 0 | 0 | 0 | 0 | 0 | 0 | 0 | 0 | 0 | 0 | 0 | 0 | 0 | 0 | 0 | 0 | 0 | 0 | 0 | 0 | 0 | 0 | 0 | 0 | 0 | 0 | 0 | 0 | 0 | 0 | 0 | 0 | 0 | 0 | 0 | 0 | 0 | 0 | 0 | 0 | 0 | 0 | 0 | 0 | 0 | 0 | 0 | 0
0 | 0 | petroleum diesel | ON | 86 | Commercial | All | Dredging | Diesel | Marine/port shore services | Per unit | All | RPP | Energy Index | 2.5033e+12 | 2.1138e+12 | 2.1659e+12 | 1.9786e+12 | 2.1665e+12 | 2.203e+12 | 2.2351e+12 | 2.2736e+12 | 2.3099e+12 | 2.3456e+12 | 2.3897e+12 | 2.4347e+12 | 2.4828e+12 | 2.5275e+12 | 2.5715e+12 | 2.6186e+12 | 2.6656e+12 | 2.7107e+12 | 2.7549e+12 | 2.7951e+12 | 2.8348e+12 | 2.8744e+12 | 2.9129e+12 | 2.9537e+12 | 2.997e+12 | 3.0417e+12 | 3.086e+12 | 3.1311e+12 | 3.1786e+12 | 3.2285e+12 | 3.2775e+12 | 3.3266e+12 | 3.3765e+12 | 3.4273e+12 | 3.4784e+12 | 3.5301e+12 | 3.5822e+12 | 3.6349e+12 | 3.6881e+12 | 3.7418e+12 | 3.796e+12 | 3.8507e+12 | 3.906e+12 | 3.9618e+12 | 4.0181e+12 | 4.0751e+12 | 4.1325e+12 | 4.1906e+12 | 4.2492e+12 | 4.3083e+12 | 4.3681e+12 | 4.4285e+12 | 4.4894e+12 | 4.551e+12
0 | 0 | petroleum diesel | ON | 87 | Commercial | All | Harborcraft | Diesel | Marine/port shore services | Per unit | All | RPP | Energy Index | 832432450220.28 | 702897313045.515 | 720221195271.0115 | 657937380112.1227 | 720420173178.6401 | 732575771973.4332 | 743243219203.9662 | 756041812990.839 | 768111397533.3846 | 779994708512.9591 | 794662157333.4497 | 809624763208.0779 | 825616610412.5775 | 840482039305.918 | 855112505097.1603 | 870759207294.0223 | 886405870643.2437 | 901401817475.0138 | 916103648209.4036 | 929445792603.4048 | 942668598895.73 | 955819458618.7367 | 968621791491.6172 | 982183434998.1205 | 996604396897.6215 | 1.0115e+12 | 1.0262e+12 | 1.0412e+12 | 1.057e+12 | 1.0736e+12 | 1.0899e+12 | 1.1062e+12 | 1.1228e+12 | 1.1397e+12 | 1.1567e+12 | 1.1739e+12 | 1.1912e+12 | 1.2087e+12 | 1.2264e+12 | 1.2443e+12 | 1.2623e+12 | 1.2805e+12 | 1.2989e+12 | 1.3174e+12 | 1.3362e+12 | 1.3551e+12 | 1.3742e+12 | 1.3935e+12 | 1.413e+12 | 1.4327e+12 | 1.4525e+12 | 1.4726e+12 | 1.4929e+12 | 1.5133e+12
0 | 0 | natural gas | ON | 88 | Commercial | All | Steam Cookers | Natural Gas | Food services | Per unit | All | Natural Gas | Energy Index | 373211934086.187 | 410724200052.9908 | 445302776855.0261 | 340821894339.9397 | 412508612521.895 | 417455758222.9136 | 421562888778.8971 | 426860584708.3267 | 432344942028.4777 | 438241533379.6992 | 445331760854.766 | 451773867886.6229 | 458968852950.1146 | 466154408146.0456 | 474016394056.4525 | 482358800735.7766 | 490547051533.9711 | 498147918400.1616 | 505758096697.2158 | 512802374329.4485 | 519902783328.1569 | 527593008949.6312 | 535762298646.2441 | 544092912134.3798 | 552425966637.9965 | 560879488273.6371 | 570312505960.1506 | 580689159427.515 | 590741155355.4615 | 600640963529.3405 | 610677647904.5748 | 620964400582.469 | 631440658830.4471 | 642178587492.1897 | 652832978574.9915 | 663613310968.7805 | 674521182022.9249 | 685558208174.3177 | 696726025150.6807 | 708026288175.4236 | 719460672174.0642 | 731030871982.1947 | 742738602554.9897 | 754585599178.2556 | 766573617681.0037 | 778704434649.5496 | 790979847643.1259 | 803401675411.0017 | 815971758111.1031 | 828691957530.1211 | 841564157305.1049 | 854590263146.5272 | 867772203062.8159 | 881111927586.3398
0 | 0 | natural gas | ON | 89 | Commercial | All | Fryers | Natural Gas | Food services | Per unit | All | Natural Gas | Energy Index | 1.1611e+12 | 1.2778e+12 | 1.3854e+12 | 1.0603e+12 | 1.2834e+12 | 1.2988e+12 | 1.3115e+12 | 1.328e+12 | 1.3451e+12 | 1.3634e+12 | 1.3855e+12 | 1.4055e+12 | 1.4279e+12 | 1.4503e+12 | 1.4747e+12 | 1.5007e+12 | 1.5261e+12 | 1.5498e+12 | 1.5735e+12 | 1.5954e+12 | 1.6175e+12 | 1.6414e+12 | 1.6668e+12 | 1.6927e+12 | 1.7187e+12 | 1.745e+12 | 1.7743e+12 | 1.8066e+12 | 1.8379e+12 | 1.8687e+12 | 1.8999e+12 | 1.9319e+12 | 1.9645e+12 | 1.9979e+12 | 2.031e+12 | 2.0646e+12 | 2.0985e+12 | 2.1328e+12 | 2.1676e+12 | 2.2027e+12 | 2.2383e+12 | 2.2743e+12 | 2.3107e+12 | 2.3476e+12 | 2.3849e+12 | 2.4226e+12 | 2.4608e+12 | 2.4995e+12 | 2.5386e+12 | 2.5782e+12 | 2.6182e+12 | 2.6587e+12 | 2.6997e+12 | 2.7412e+12
0 | 0 | natural gas | ON | 90 | Commercial | All | Ovens | Natural Gas | Food services | Per unit | All | Natural Gas | Energy Index | 663487882819.8881 | 730176355649.7616 | 791649381075.6021 | 605905589937.6707 | 733348644483.369 | 742143570174.0686 | 749445135606.9282 | 758863261703.6919 | 768613230272.8492 | 779096059341.6875 | 791700908186.2507 | 803153542909.5519 | 815944627466.8705 | 828718947815.1923 | 842695811655.9155 | 857526756863.6029 | 872083647171.5043 | 885596299378.0651 | 899125505239.495 | 911648665474.5752 | 924271614805.6123 | 937943127021.5668 | 952466308704.4341 | 967276288238.8975 | 982090607356.4382 | 997119090264.2439 | 1.0139e+12 | 1.0323e+12 | 1.0502e+12 | 1.0678e+12 | 1.0856e+12 | 1.1039e+12 | 1.1226e+12 | 1.1417e+12 | 1.1606e+12 | 1.1798e+12 | 1.1991e+12 | 1.2188e+12 | 1.2386e+12 | 1.2587e+12 | 1.279e+12 | 1.2996e+12 | 1.3204e+12 | 1.3415e+12 | 1.3628e+12 | 1.3844e+12 | 1.4062e+12 | 1.4283e+12 | 1.4506e+12 | 1.4732e+12 | 1.4961e+12 | 1.5193e+12 | 1.5427e+12 | 1.5664e+12
0 | 0 | natural gas | ON | 91 | Commercial | All | Griddles | Natural Gas | Food services | Per unit | All | Natural Gas | Energy Index | 373211934086.187 | 410724200052.9908 | 445302776855.0261 | 340821894339.9397 | 412508612521.895 | 417455758222.9136 | 421562888778.8971 | 426860584708.3267 | 432344942028.4777 | 438241533379.6992 | 445331760854.766 | 451773867886.6229 | 458968852950.1146 | 466154408146.0456 | 474016394056.4525 | 482358800735.7766 | 490547051533.9711 | 498147918400.1616 | 505758096697.2158 | 512802374329.4485 | 519902783328.1569 | 527593008949.6312 | 535762298646.2441 | 544092912134.3798 | 552425966637.9965 | 560879488273.6371 | 570312505960.1506 | 580689159427.515 | 590741155355.4615 | 600640963529.3405 | 610677647904.5748 | 620964400582.469 | 631440658830.4471 | 642178587492.1897 | 652832978574.9915 | 663613310968.7805 | 674521182022.9249 | 685558208174.3177 | 696726025150.6807 | 708026288175.4236 | 719460672174.0642 | 731030871982.1947 | 742738602554.9897 | 754585599178.2556 | 766573617681.0037 | 778704434649.5496 | 790979847643.1259 | 803401675411.0017 | 815971758111.1031 | 828691957530.1211 | 841564157305.1049 | 854590263146.5272 | 867772203062.8159 | 881111927586.3398
0 | 0 | natural gas | ON | 92 | Commercial | All | Cooking Ovens | Natural Gas | Food services | Per unit | All | Natural Gas | Energy Index | 331743941409.944 | 365088177824.8808 | 395824690537.801 | 302952794968.8353 | 366674322241.6845 | 371071785087.0343 | 374722567803.4641 | 379431630851.8459 | 384306615136.4246 | 389548029670.8438 | 395850454093.1254 | 401576771454.7759 | 407972313733.4352 | 414359473907.5961 | 421347905827.9578 | 428763378431.8015 | 436041823585.7521 | 442798149689.0325 | 449562752619.7475 | 455824332737.2876 | 462135807402.8062 | 468971563510.7834 | 476233154352.217 | 483638144119.4487 | 491045303678.2191 | 498559545132.1219 | 506944449742.3561 | 516168141713.3467 | 525103249204.8548 | 533903078692.7471 | 542824575915.1778 | 551968356073.3058 | 561280585627.0641 | 570825411104.1688 | 580295980955.5481 | 589878498638.9161 | 599574384020.3777 | 609385073932.7271 | 619312022356.1606 | 629356700600.3766 | 639520597488.0573 | 649805219539.7286 | 660212091159.991 | 670742754825.1163 | 681398771272.0033 | 692181719688.4886 | 703093197905.0009 | 714134822587.5571 | 725308229432.0918 | 736615073360.1078 | 748057028715.6489 | 759635789463.5797 | 771353069389.1698 | 783210602298.9689
0 | 0 | LPG propane or butane | ON | 93 | Commercial | All | Steam Cookers | Propane/LPG | Food services | Per unit | All | RPP | Energy Index | 300569785596.5991 | 253798004417.7873 | 260053209347.4369 | 237564137755.5119 | 260125055113.4429 | 264514126830.4122 | 268365865582.4225 | 272987106128.0551 | 277345120327.5653 | 281635875970.6967 | 286931911638.2844 | 292334520869.2355 | 298108762471.9963 | 303476283613.3099 | 308758965667.4374 | 314408584352.2451 | 320058189010.1763 | 325472836796.7329 | 330781286882.4349 | 335598789466.3895 | 340373202154.4315 | 345121636800.7611 | 349744227433.4542 | 354640985458.6952 | 359848021086.7305 | 365217070850.3371 | 370537439929.1478 | 375943788098.9301 | 381655022523.4797 | 387639967025.2314 | 393524807948.6215 | 399423365741.7458 | 405411245168.9924 | 411505555073.3484 | 417648756286.042 | 423851204343.0774 | 430113576068.0428 | 436436554947.7391 | 442820831185.9982 | 449267101757.6282 | 455776070462.4816 | 462348447979.6303 | 468984951921.645 | 475686306888.9641 | 482453244524.3438 | 489286503567.3825 | 496186829909.1044 | 503154976646.5975 | 510191704137.6929 | 517297780055.6764 | 524473979444.022 | 531721084771.1384 | 539039885985.1175 | 546431180568.4733
0 | 0 | LPG propane or butane | ON | 94 | Commercial | All | Fryers | Propane/LPG | Food services | Per unit | All | RPP | Energy Index | 935105999633.864 | 789593791522.0048 | 809054429080.9148 | 739088428572.7036 | 809277949241.8225 | 822932839027.9492 | 834916026256.4255 | 849293219065.0605 | 862851485463.5365 | 876200503019.9453 | 892677058430.2181 | 909485176037.6217 | 927449483246.2108 | 944148437908.0753 | 960583448743.1387 | 978160040206.9846 | 995736588031.6597 | 1.0126e+12 | 1.0291e+12 | 1.0441e+12 | 1.0589e+12 | 1.0737e+12 | 1.0881e+12 | 1.1033e+12 | 1.1195e+12 | 1.1362e+12 | 1.1528e+12 | 1.1696e+12 | 1.1874e+12 | 1.206e+12 | 1.2243e+12 | 1.2427e+12 | 1.2613e+12 | 1.2802e+12 | 1.2994e+12 | 1.3186e+12 | 1.3381e+12 | 1.3578e+12 | 1.3777e+12 | 1.3977e+12 | 1.418e+12 | 1.4384e+12 | 1.4591e+12 | 1.4799e+12 | 1.501e+12 | 1.5222e+12 | 1.5437e+12 | 1.5654e+12 | 1.5873e+12 | 1.6094e+12 | 1.6317e+12 | 1.6542e+12 | 1.677e+12 | 1.7e+12
0 | 0 | LPG propane or butane | ON | 95 | Commercial | All | Ovens | Propane/LPG | Food services | Per unit | All | RPP | Energy Index | 534346285505.0652 | 451196452298.2885 | 462316816617.6656 | 422336244898.6878 | 462444542423.8986 | 470247336587.3995 | 477094872146.5289 | 485310410894.3204 | 493057991693.4495 | 500686001725.6831 | 510101176245.8389 | 519705814878.6411 | 529971133283.5491 | 539513393090.3289 | 548904827853.2222 | 558948594403.9913 | 568992336018.0913 | 578618376527.5253 | 588055621124.329 | 596620070162.4703 | 605107914941.2115 | 613549576534.6865 | 621767515437.2521 | 630472863037.6804 | 639729815265.2988 | 649274792622.8217 | 658733226540.7072 | 668344512175.8759 | 678497817819.5195 | 689137719155.967 | 699599658575.3271 | 710085983540.8815 | 720731102522.6533 | 731565431241.5084 | 742486677841.8525 | 753513252165.4711 | 764646357454.2985 | 775887208795.9808 | 787237033219.5525 | 798697069791.3392 | 810268569711.0785 | 821952796408.2317 | 833751025638.48 | 845664545580.3807 | 857694656932.1669 | 869842673008.6802 | 882109919838.408 | 894497736260.6179 | 907007474022.5653 | 919640497876.7581 | 932398185678.2615 | 945281928482.0239 | 958293130640.2089 | 971433209899.5082
0 | 0 | LPG propane or butane | ON | 96 | Commercial | All | Griddles | Propane/LPG | Food services | Per unit | All | RPP | Energy Index | 300569785596.5991 | 253798004417.7873 | 260053209347.4369 | 237564137755.5119 | 260125055113.4429 | 264514126830.4122 | 268365865582.4225 | 272987106128.0551 | 277345120327.5653 | 281635875970.6967 | 286931911638.2844 | 292334520869.2355 | 298108762471.9963 | 303476283613.3099 | 308758965667.4374 | 314408584352.2451 | 320058189010.1763 | 325472836796.7329 | 330781286882.4349 | 335598789466.3895 | 340373202154.4315 | 345121636800.7611 | 349744227433.4542 | 354640985458.6952 | 359848021086.7305 | 365217070850.3371 | 370537439929.1478 | 375943788098.9301 | 381655022523.4797 | 387639967025.2314 | 393524807948.6215 | 399423365741.7458 | 405411245168.9924 | 411505555073.3484 | 417648756286.042 | 423851204343.0774 | 430113576068.0428 | 436436554947.7391 | 442820831185.9982 | 449267101757.6282 | 455776070462.4816 | 462348447979.6303 | 468984951921.645 | 475686306888.9641 | 482453244524.3438 | 489286503567.3825 | 496186829909.1044 | 503154976646.5975 | 510191704137.6929 | 517297780055.6764 | 524473979444.022 | 531721084771.1384 | 539039885985.1175 | 546431180568.4733
0 | 0 | LPG propane or butane | ON | 97 | Commercial | All | Cooking Ovens | Propane/LPG | Food services | Per unit | All | RPP | Energy Index | 267173142752.5326 | 225598226149.1443 | 231158408308.8328 | 211168122449.3439 | 231222271211.9493 | 235123668293.6998 | 238547436073.2645 | 242655205447.1602 | 246528995846.7247 | 250343000862.8416 | 255050588122.9195 | 259852907439.3205 | 264985566641.7745 | 269756696545.1644 | 274452413926.6111 | 279474297201.9957 | 284496168009.0457 | 289309188263.7626 | 294027810562.1645 | 298310035081.2352 | 302553957470.6058 | 306774788267.3433 | 310883757718.626 | 315236431518.8402 | 319864907632.6494 | 324637396311.4108 | 329366613270.3536 | 334172256087.9379 | 339248908909.7598 | 344568859577.9835 | 349799829287.6636 | 355042991770.4407 | 360365551261.3267 | 365782715620.7542 | 371243338920.9263 | 376756626082.7355 | 382323178727.1492 | 387943604397.9904 | 393618516609.7762 | 399348534895.6696 | 405134284855.5392 | 410976398204.1158 | 416875512819.24 | 422832272790.1904 | 428847328466.0834 | 434921336504.3401 | 441054959919.204 | 447248868130.309 | 453503737011.2827 | 459820248938.379 | 466199092839.1307 | 472640964241.012 | 479146565320.1044 | 485716604949.7541
0 | 0 | LPG propane or butane | ON | 98 | Commercial | All | Broilers | Propane/LPG | Food services | Per unit | All | RPP | Energy Index | 834916071101.6643 | 704994456716.0757 | 722370025965.1024 | 659900382654.1996 | 722569597537.3414 | 734761463417.8118 | 745460737728.9514 | 758297517022.3755 | 770403112021.0146 | 782321877696.3798 | 797033087884.1232 | 812040335747.8765 | 828079895755.5453 | 842989676703.6387 | 857663793520.6594 | 873357178756.2362 | 889050525028.2676 | 904091213324.2581 | 918836908006.7638 | 932218859628.8599 | 945481117095.6429 | 958671213335.4475 | 971511742870.7061 | 985113848496.3755 | 999577836352.0292 | 1.0145e+12 | 1.0293e+12 | 1.0443e+12 | 1.0602e+12 | 1.0768e+12 | 1.0931e+12 | 1.1095e+12 | 1.1261e+12 | 1.1431e+12 | 1.1601e+12 | 1.1774e+12 | 1.1948e+12 | 1.2123e+12 | 1.2301e+12 | 1.248e+12 | 1.266e+12 | 1.2843e+12 | 1.3027e+12 | 1.3214e+12 | 1.3401e+12 | 1.3591e+12 | 1.3783e+12 | 1.3977e+12 | 1.4172e+12 | 1.4369e+12 | 1.4569e+12 | 1.477e+12 | 1.4973e+12 | 1.5179e+12
0 | 0 | natural gas | ON | 99 | Commercial | All | Broilers | Natural Gas | Food services | Per unit | All | Natural Gas | Energy Index | 1.0367e+12 | 1.1409e+12 | 1.237e+12 | 946727484277.6105 | 1.1459e+12 | 1.1596e+12 | 1.171e+12 | 1.1857e+12 | 1.201e+12 | 1.2173e+12 | 1.237e+12 | 1.2549e+12 | 1.2749e+12 | 1.2949e+12 | 1.3167e+12 | 1.3399e+12 | 1.3626e+12 | 1.3837e+12 | 1.4049e+12 | 1.4245e+12 | 1.4442e+12 | 1.4655e+12 | 1.4882e+12 | 1.5114e+12 | 1.5345e+12 | 1.558e+12 | 1.5842e+12 | 1.613e+12 | 1.6409e+12 | 1.6684e+12 | 1.6963e+12 | 1.7249e+12 | 1.754e+12 | 1.7838e+12 | 1.8134e+12 | 1.8434e+12 | 1.8737e+12 | 1.9043e+12 | 1.9354e+12 | 1.9667e+12 | 1.9985e+12 | 2.0306e+12 | 2.0632e+12 | 2.0961e+12 | 2.1294e+12 | 2.1631e+12 | 2.1972e+12 | 2.2317e+12 | 2.2666e+12 | 2.3019e+12 | 2.3377e+12 | 2.3739e+12 | 2.4105e+12 | 2.4475e+12
0 | 0 | natural gas | ON | 100 | Commercial | All | CHP Plant - Hot Water | Natural Gas | Water heating | Per Archetype Plant | All | Natural Gas | Energy Index | 2.3724e+12 | 2.6108e+12 | 2.8307e+12 | 2.1665e+12 | 2.6222e+12 | 2.6536e+12 | 2.6797e+12 | 2.7134e+12 | 2.7483e+12 | 2.7858e+12 | 2.8308e+12 | 2.8718e+12 | 2.9175e+12 | 2.9632e+12 | 3.0132e+12 | 3.0662e+12 | 3.1183e+12 | 3.1666e+12 | 3.2149e+12 | 3.2597e+12 | 3.3049e+12 | 3.3537e+12 | 3.4057e+12 | 3.4586e+12 | 3.5116e+12 | 3.5653e+12 | 3.6253e+12 | 3.6913e+12 | 3.7552e+12 | 3.8181e+12 | 3.8819e+12 | 3.9473e+12 | 4.0139e+12 | 4.0821e+12 | 4.1499e+12 | 4.2184e+12 | 4.2877e+12 | 4.3579e+12 | 4.4289e+12 | 4.5007e+12 | 4.5734e+12 | 4.6469e+12 | 4.7214e+12 | 4.7967e+12 | 4.8729e+12 | 4.95e+12 | 5.028e+12 | 5.107e+12 | 5.1869e+12 | 5.2677e+12 | 5.3496e+12 | 5.4324e+12 | 5.5162e+12 | 5.601e+12
0 | 0 | natural gas | ON | 101 | Commercial | All | CHP Plant - Steam | Natural Gas | Water heating | Per Archetype Plant | All | Natural Gas | Energy Index | 593097878417.7732 | 652711313379.4127 | 707662612271.3099 | 541624540882.6174 | 655547051341.8672 | 663408915745.2175 | 669935851774.4821 | 678354800712.8125 | 687070386668.0981 | 696441083317.6282 | 707708672826.1415 | 717946287607.9138 | 729380354921.0426 | 740799436554.6335 | 753293482799.5104 | 766551000179.0664 | 779563537380.6241 | 791642620605.8472 | 803736501294.3506 | 814931068608.7444 | 826214838307.4376 | 838435927946.0051 | 851418332699.7672 | 864657108672.5386 | 877899763838.2584 | 891333861972.1603 | 906324547601.3517 | 922814832596.2281 | 938789180987.1143 | 954521676892.0137 | 970471692595.2244 | 986819109791.3165 | 1.0035e+12 | 1.0205e+12 | 1.0375e+12 | 1.0546e+12 | 1.0719e+12 | 1.0895e+12 | 1.1072e+12 | 1.1252e+12 | 1.1433e+12 | 1.1617e+12 | 1.1803e+12 | 1.1992e+12 | 1.2182e+12 | 1.2375e+12 | 1.257e+12 | 1.2767e+12 | 1.2967e+12 | 1.3169e+12 | 1.3374e+12 | 1.3581e+12 | 1.379e+12 | 1.4002e+12
LDV | passenger | petroleum gasoline | ON | 102 | Transportation | All | Car | Gasoline | Road - Passenger | Per vehicle | All | Motor Gasoline | Energy Index | 192355005410100 | 1.9743e+14 | 1.9509e+14 | 1.7606e+14 | 1.8891e+14 | 1.9173e+14 | 1.901e+14 | 1.883e+14 | 1.8647e+14 | 1.8469e+14 | 1.8323e+14 | 1.8189e+14 | 1.8072e+14 | 1.7961e+14 | 1.7868e+14 | 1.7784e+14 | 1.7694e+14 | 1.7598e+14 | 1.7504e+14 | 1.7406e+14 | 1.7308e+14 | 1.7211e+14 | 1.7113e+14 | 1.7015e+14 | 1.6922e+14 | 1.6833e+14 | 1.6747e+14 | 1.6663e+14 | 1.658e+14 | 1.6495e+14 | 1.6411e+14 | 1.6325e+14 | 1.624e+14 | 1.6155e+14 | 1.6078e+14 | 1.6005e+14 | 1.5934e+14 | 1.5867e+14 | 1.5803e+14 | 1.5742e+14 | 1.5685e+14 | 1.5631e+14 | 1.5582e+14 | 1.5536e+14 | 1.5494e+14 | 1.5457e+14 | 1.5423e+14 | 1.5395e+14 | 1.5371e+14 | 1.5352e+14 | 1.5338e+14 | 1.5329e+14 | 1.5326e+14 | 1.5328e+14
LDV | passenger | petroleum gasoline | ON | 103 | Transportation | All | Passenger Light Truck | Gasoline | Road - Passenger | Per vehicle | All | Motor Gasoline | Energy Index | 199823645084661 | 2.051e+14 | 2.0266e+14 | 1.8289e+14 | 1.9625e+14 | 1.9918e+14 | 1.9748e+14 | 1.9562e+14 | 1.9371e+14 | 1.9186e+14 | 1.9035e+14 | 1.8895e+14 | 1.8774e+14 | 1.8659e+14 | 1.8561e+14 | 1.8474e+14 | 1.8381e+14 | 1.8281e+14 | 1.8184e+14 | 1.8081e+14 | 179798687203287 | 1.7879e+14 | 1.7777e+14 | 1.7676e+14 | 1.7579e+14 | 174863716254402 | 1.7397e+14 | 1.731e+14 | 1.7224e+14 | 1.7136e+14 | 1.7048e+14 | 1.6959e+14 | 1.6871e+14 | 1.6782e+14 | 1.6703e+14 | 1.6626e+14 | 1.6553e+14 | 1.6483e+14 | 1.6416e+14 | 1.6353e+14 | 1.6294e+14 | 1.6238e+14 | 1.6187e+14 | 1.6139e+14 | 1.6096e+14 | 1.6057e+14 | 160222673789234 | 1.5993e+14 | 1.5968e+14 | 1.5948e+14 | 1.5933e+14 | 1.5924e+14 | 1.5921e+14 | 1.5924e+14
LDV | passenger | petroleum diesel | ON | 104 | Transportation | All | Car | Diesel | Road - Passenger | Per vehicle | All | Diesel | Energy Index | 2777165418105 | 3.0058e+12 | 2.9316e+12 | 2.731e+12 | 2.7971e+12 | 2.8003e+12 | 2.7797e+12 | 2.7559e+12 | 2.7315e+12 | 2.7045e+12 | 2.6831e+12 | 2.653e+12 | 2.6318e+12 | 2.6104e+12 | 2.5928e+12 | 2.5693e+12 | 2.5556e+12 | 2.539e+12 | 2.5223e+12 | 2.4922e+12 | 2.4764e+12 | 2.4618e+12 | 2.4482e+12 | 2.4358e+12 | 2.4239e+12 | 2.4115e+12 | 2.4003e+12 | 2.3902e+12 | 2.3805e+12 | 2.3702e+12 | 2.359e+12 | 2.3478e+12 | 2.3369e+12 | 2.3263e+12 | 2.3156e+12 | 2.3049e+12 | 2.2943e+12 | 2.2838e+12 | 2.2733e+12 | 2.2628e+12 | 2.2524e+12 | 2.2421e+12 | 2.2318e+12 | 2.2215e+12 | 2.2113e+12 | 2.2012e+12 | 2.191e+12 | 2.181e+12 | 2.1709e+12 | 2.161e+12 | 2.151e+12 | 2.1411e+12 | 2.1313e+12 | 2.1215e+12
LDV | passenger | petroleum diesel | ON | 105 | Transportation | All | Passenger Light Truck | Diesel | Road - Passenger | Per vehicle | All | Diesel | Energy Index | 2343544827507 | 2.5364e+12 | 2.4739e+12 | 2.3046e+12 | 2.3604e+12 | 2.3631e+12 | 2.3457e+12 | 2.3256e+12 | 2.305e+12 | 2.2823e+12 | 2.2641e+12 | 2.2388e+12 | 2.2209e+12 | 2.2028e+12 | 2.188e+12 | 2.1682e+12 | 2.1566e+12 | 2.1425e+12 | 2.1285e+12 | 2.1031e+12 | 2.0897e+12 | 2.0774e+12 | 2.0659e+12 | 2.0555e+12 | 2.0454e+12 | 2.035e+12 | 2.0255e+12 | 2.017e+12 | 2.0088e+12 | 2.0001e+12 | 1.9907e+12 | 1.9812e+12 | 1.972e+12 | 1.963e+12 | 1.954e+12 | 1.945e+12 | 1.9361e+12 | 1.9272e+12 | 1.9183e+12 | 1.9095e+12 | 1.9008e+12 | 1.892e+12 | 1.8833e+12 | 1.8747e+12 | 1.866e+12 | 1.8575e+12 | 1.8489e+12 | 1.8404e+12 | 1.832e+12 | 1.8236e+12 | 1.8152e+12 | 1.8068e+12 | 1.7985e+12 | 1.7903e+12
LDV | passenger | LPG propane or butane | ON | 106 | Transportation | All | Car | Propane/LPG | Road - Passenger | Per vehicle | All | LPG | Energy Index | 3010297122144 | 2.221e+12 | 2.1989e+12 | 2.1399e+12 | 2.08e+12 | 2.0139e+12 | 1.946e+12 | 1.879e+12 | 1.8141e+12 | 1.7561e+12 | 1.706e+12 | 1.6626e+12 | 1.625e+12 | 1.5917e+12 | 1.5622e+12 | 1.5358e+12 | 1.5122e+12 | 1.491e+12 | 1.4724e+12 | 1.456e+12 | 1.4409e+12 | 1.4271e+12 | 1.4145e+12 | 1.403e+12 | 1.3933e+12 | 1.3856e+12 | 1.3792e+12 | 1.3738e+12 | 1.3693e+12 | 1.3657e+12 | 1.3631e+12 | 1.3612e+12 | 1.3598e+12 | 1.359e+12 | 1.357e+12 | 1.3549e+12 | 1.3529e+12 | 1.3509e+12 | 1.3489e+12 | 1.3468e+12 | 1.3448e+12 | 1.3428e+12 | 1.3408e+12 | 1.3388e+12 | 1.3368e+12 | 1.3348e+12 | 1.3328e+12 | 1.3308e+12 | 1.3288e+12 | 1.3268e+12 | 1.3248e+12 | 1.3228e+12 | 1.3208e+12 | 1.3188e+12
LDV | passenger | LPG propane or butane | ON | 107 | Transportation | All | Passenger Light Truck | Propane/LPG | Road - Passenger | Per vehicle | All | LPG | Energy Index | 673052434236 | 496572259332.2764 | 491632681950.0505 | 478438687921.534 | 465057942385.1829 | 450276560540.072 | 435093662953.1168 | 420106854449.3879 | 405605599866.029 | 392645045222.3057 | 381439954752.228 | 371728876344.8275 | 363315720916.8774 | 355873673329.6674 | 349290682678.4969 | 343389335030.9225 | 338094929783.8109 | 333370116635.5948 | 329214895586.2743 | 325526553306.5403 | 322155688590.1254 | 319083626286.2457 | 316254340942.5511 | 313677170134.4332 | 311529527794.335 | 309802076346.8647 | 308364089736.538 | 307150204935.613 | 306141746793.306 | 305348052885.0088 | 304759785635.3297 | 304339594742.7018 | 304031454754.7747 | 303854040822.3318 | 303398555171.2236 | 302943752305.7641 | 302489631202.4387 | 302036190839.2667 | 301583430195.8 | 301131348253.1199 | 300679943993.8349 | 300229216402.0788 | 299779164463.5082 | 299329787165.3002 | 298881083496.15 | 298433052446.2692 | 297985693007.3827 | 297539004172.7268 | 297092984937.0474 | 296647634296.5968 | 296202951249.1322 | 295758934793.9133 | 295315583931.6997 | 294872897664.749
LDV | freight | petroleum gasoline | ON | 108 | Transportation | All | Freight Light Truck | Gasoline | Road - Freight | Per vehicle | All | Motor Gasoline | Energy Index | 65293777655847 | 6.7017e+13 | 6.6222e+13 | 5.9761e+13 | 6.4125e+13 | 6.5082e+13 | 6.4529e+13 | 6.3919e+13 | 6.3294e+13 | 6.2691e+13 | 6.2197e+13 | 6.174e+13 | 6.1346e+13 | 6.0969e+13 | 6.065e+13 | 6.0366e+13 | 6.006e+13 | 5.9736e+13 | 5.9418e+13 | 5.9083e+13 | 5.875e+13 | 5.8421e+13 | 5.8088e+13 | 5.7757e+13 | 5.7442e+13 | 5.7138e+13 | 5.6846e+13 | 5.6563e+13 | 5.628e+13 | 5.5993e+13 | 5.5705e+13 | 5.5415e+13 | 5.5127e+13 | 5.4837e+13 | 5.4577e+13 | 5.4327e+13 | 5.4087e+13 | 5.3859e+13 | 5.3641e+13 | 5.3435e+13 | 5.3241e+13 | 5.306e+13 | 5.2891e+13 | 5.2736e+13 | 5.2594e+13 | 5.2467e+13 | 5.2354e+13 | 5.2257e+13 | 5.2175e+13 | 5.2111e+13 | 5.2063e+13 | 5.2034e+13 | 5.2023e+13 | 5.2032e+13
HDV | freight | petroleum gasoline | ON | 109 | Transportation | All | Medium Truck | Gasoline | Road - Freight | Per vehicle | All | Motor Gasoline | Energy Index | 3.1696e+13 | 32532135041899 | 3.2146e+13 | 2.901e+13 | 3.1128e+13 | 3.1593e+13 | 3.1324e+13 | 3.1028e+13 | 3.0725e+13 | 3.0432e+13 | 3.0192e+13 | 2.9971e+13 | 2.9779e+13 | 2.9596e+13 | 2.9442e+13 | 2.9304e+13 | 2.9155e+13 | 2.8998e+13 | 2.8843e+13 | 2.8681e+13 | 2.8519e+13 | 2.8359e+13 | 2.8198e+13 | 2.8037e+13 | 2.7884e+13 | 2.7737e+13 | 2.7595e+13 | 2.7457e+13 | 2.732e+13 | 2.7181e+13 | 2.7041e+13 | 2.69e+13 | 2.676e+13 | 2.662e+13 | 2.6493e+13 | 2.6372e+13 | 2.6256e+13 | 2.6145e+13 | 2.6039e+13 | 2.5939e+13 | 2.5845e+13 | 2.5757e+13 | 2.5675e+13 | 2.56e+13 | 2.5531e+13 | 2.5469e+13 | 2.5414e+13 | 2.5367e+13 | 2.5328e+13 | 2.5296e+13 | 2.5273e+13 | 2.5259e+13 | 2.5254e+13 | 2.5258e+13
LDV | freight | petroleum diesel | ON | 110 | Transportation | All | Freight Light Truck | Diesel | Road - Freight | Per vehicle | All | Diesel | Energy Index | 736941934755 | 797600505962.0491 | 777933508261.9728 | 724687266344.4867 | 742229672696.0176 | 743092832223.2117 | 737622257535.0546 | 731293129671.8597 | 724824748239.6227 | 717672500679.5182 | 711975506066.124 | 703999430139.5472 | 698362672438.9706 | 692681268555.9528 | 688016805495.2039 | 681792915062.0488 | 678152125184.4132 | 673732153122.7466 | 669312889730.6423 | 661336813804.0657 | 657125899263.3531 | 653253374438.7615 | 649649435378.3789 | 646363334616.8031 | 643198770685.2057 | 639921528293.1619 | 636930942739.172 | 634256778144.864 | 631675803598.0322 | 628945654108.2821 | 625988021688.9513 | 622998144804.5242 | 620117403032.7308 | 617291937486.8169 | 614454709543.9142 | 611630522209.3707 | 608819315545.2926 | 606021029889.2761 | 603235605853.1405 | 600462984321.668 | 597703106451.349 | 594955913669.1335 | 592221347671.1884 | 589499350421.6583 | 586789864151.4363 | 584092831356.936 | 581408194798.8724 | 578735897501.0461 | 576075882749.1349 | 573428094089.4894 | 570792475327.9355 | 568168970528.5819 | 565557524012.6321 | 562958080357.2032
HDV | freight | petroleum diesel | ON | 111 | Transportation | All | Medium Truck | Diesel | Road - Freight | Per vehicle | All | Diesel | Energy Index | 2.4129e+13 | 2.6115e+13 | 2.5471e+13 | 2.3728e+13 | 2.4302e+13 | 2.433e+13 | 2.4151e+13 | 2.3944e+13 | 2.3732e+13 | 2.3498e+13 | 2.3311e+13 | 2.305e+13 | 2.2866e+13 | 2.268e+13 | 2.2527e+13 | 2.2323e+13 | 2.2204e+13 | 2.2059e+13 | 2.1915e+13 | 2.1653e+13 | 2.1516e+13 | 2.1389e+13 | 2.1271e+13 | 2.1163e+13 | 2.106e+13 | 2.0952e+13 | 2.0854e+13 | 2.0767e+13 | 2.0682e+13 | 2.0593e+13 | 2.0496e+13 | 2.0398e+13 | 2.0304e+13 | 2.0211e+13 | 2.0118e+13 | 2.0026e+13 | 1.9934e+13 | 1.9842e+13 | 1.9751e+13 | 1.966e+13 | 1.957e+13 | 1.948e+13 | 1.939e+13 | 1.9301e+13 | 1.9213e+13 | 1.9124e+13 | 1.9036e+13 | 1.8949e+13 | 1.8862e+13 | 1.8775e+13 | 1.8689e+13 | 1.8603e+13 | 1.8517e+13 | 1.8432e+13
HDV | freight | petroleum diesel | ON | 112 | Transportation | All | Heavy Truck | Diesel | Road - Freight | Per vehicle | All | Diesel | Energy Index | 137036173287195 | 1.4832e+14 | 1.4466e+14 | 1.3476e+14 | 1.3802e+14 | 1.3818e+14 | 1.3716e+14 | 1.3599e+14 | 1.3478e+14 | 1.3345e+14 | 1.3239e+14 | 1.3091e+14 | 1.2986e+14 | 1.2881e+14 | 1.2794e+14 | 1.2678e+14 | 1.261e+14 | 1.2528e+14 | 1.2446e+14 | 1.2298e+14 | 1.2219e+14 | 1.2147e+14 | 1.208e+14 | 1.2019e+14 | 1.196e+14 | 1.1899e+14 | 1.1844e+14 | 1.1794e+14 | 1.1746e+14 | 1.1695e+14 | 1.164e+14 | 1.1585e+14 | 1.1531e+14 | 1.1479e+14 | 1.1426e+14 | 1.1373e+14 | 1.1321e+14 | 1.1269e+14 | 1.1217e+14 | 1.1166e+14 | 1.1114e+14 | 1.1063e+14 | 1.1013e+14 | 1.0962e+14 | 1.0912e+14 | 1.0861e+14 | 108114290116414 | 1.0762e+14 | 1.0712e+14 | 1.0663e+14 | 1.0614e+14 | 1.0565e+14 | 1.0517e+14 | 1.0468e+14
LDV | freight | LPG propane or butane | ON | 113 | Transportation | All | Freight Light Truck | Propane/LPG | Road - Freight | Per vehicle | All | LPG | Energy Index | 3173149143450 | 2.3411e+12 | 2.3178e+12 | 2.2556e+12 | 2.1925e+12 | 2.1229e+12 | 2.0513e+12 | 1.9806e+12 | 1.9123e+12 | 1.8512e+12 | 1.7983e+12 | 1.7525e+12 | 1.7129e+12 | 1.6778e+12 | 1.6468e+12 | 1.6189e+12 | 1.594e+12 | 1.5717e+12 | 1.5521e+12 | 1.5347e+12 | 1.5188e+12 | 1.5043e+12 | 1.491e+12 | 1.4789e+12 | 1.4687e+12 | 1.4606e+12 | 1.4538e+12 | 1.4481e+12 | 1.4433e+12 | 1.4396e+12 | 1.4368e+12 | 1.4348e+12 | 1.4334e+12 | 1.4325e+12 | 1.4304e+12 | 1.4282e+12 | 1.4261e+12 | 1.424e+12 | 1.4218e+12 | 1.4197e+12 | 1.4176e+12 | 1.4155e+12 | 1.4133e+12 | 1.4112e+12 | 1.4091e+12 | 1.407e+12 | 1.4049e+12 | 1.4028e+12 | 1.4007e+12 | 1.3986e+12 | 1.3965e+12 | 1.3944e+12 | 1.3923e+12 | 1.3902e+12
motorbikes | passenger | petroleum gasoline | ON | 114 | Transportation | All | Motorcycle | Gasoline | Road - Passenger | Per vehicle | All | Motor Gasoline | Energy Index | 1751099490036 | 1.7973e+12 | 1.776e+12 | 1.6027e+12 | 1.7197e+12 | 1.7454e+12 | 1.7306e+12 | 1.7142e+12 | 1.6975e+12 | 1.6813e+12 | 1.668e+12 | 1.6558e+12 | 1.6452e+12 | 1.6351e+12 | 1.6266e+12 | 1.6189e+12 | 1.6107e+12 | 1.602e+12 | 1.5935e+12 | 1.5845e+12 | 1.5756e+12 | 1.5668e+12 | 1.5578e+12 | 1.549e+12 | 1.5405e+12 | 1.5324e+12 | 1.5245e+12 | 1.5169e+12 | 1.5094e+12 | 1.5017e+12 | 1.4939e+12 | 1.4862e+12 | 1.4784e+12 | 1.4707e+12 | 1.4637e+12 | 1.457e+12 | 1.4506e+12 | 1.4444e+12 | 1.4386e+12 | 1.4331e+12 | 1.4279e+12 | 1.423e+12 | 1.4185e+12 | 1.4143e+12 | 1.4105e+12 | 1.4071e+12 | 1.4041e+12 | 1.4015e+12 | 1.3993e+12 | 1.3975e+12 | 1.3963e+12 | 1.3955e+12 | 1.3952e+12 | 1.3954e+12
HDV | passenger | petroleum gasoline | ON | 115 | Transportation | All | School Bus | Gasoline | Road - Passenger | Per vehicle | All | Motor Gasoline | Energy Index | 345253716054 | 354365044729.331 | 350161355709.2387 | 315999605568.2833 | 339071620086.6936 | 344135556005.0003 | 341208878494.3431 | 337982927322.5018 | 334682063623.5872 | 331490799937.145 | 328878037071.037 | 326461840963.3781 | 324377923717.6608 | 322385351562.0404 | 320700335657.2895 | 319198500953.5554 | 317578707298.5742 | 315865984534.7936 | 314181816293.1553 | 312410456699.312 | 310654751955.2317 | 308913059622.8306 | 307150009028.7361 | 305403284792.4376 | 303733976775.5629 | 302128148119.1381 | 300583263015.0746 | 299087779558.3462 | 297593356078.8724 | 296072655287.2561 | 294548740001.5796 | 293016690634.2819 | 291494266250.0277 | 289962120352.1501 | 288586458491.6262 | 287264574988.1938 | 285998172896.9053 | 284789046306.6328 | 283639084759.005 | 282550277884.9492 | 281524720269.5273 | 280564616556.2787 | 279672286802.8312 | 278850172100.1219 | 278100840468.1747 | 277426993042.0153 | 276831470561.975 | 276317260183.3295 | 275887502620.9585 | 275545499645.4763 | 275294721948.0947 | 275138817392.3285 | 275081619671.5364 | 275127157392.23
HDV | passenger | petroleum gasoline | ON | 116 | Transportation | All | Urban transit | Gasoline | Road - Passenger | Per vehicle | All | Motor Gasoline | Energy Index | 161349731361 | 165607789611.3462 | 163643251468.5881 | 147678211986.7172 | 158460611049.7887 | 160827174136.7456 | 159459430335.1091 | 157951824969.0922 | 156409210230.0929 | 154917815598.9371 | 153696775630.4908 | 152567598521.7199 | 151593707518.8423 | 150662505428.6772 | 149875035661.0005 | 149173173190.7984 | 148416184173.9138 | 147615765974.248 | 146828692350.6507 | 146000871008.4883 | 145180365752.1096 | 144366409009.925 | 143542470768.2625 | 142726162432.7298 | 141946033537.4933 | 141195570876.9106 | 140473589374.8049 | 139774695075.4016 | 139076296142.2676 | 138365616856.8653 | 137653435320.4257 | 136937452429.1464 | 136225967645.6533 | 135509939642.0916 | 134867042371.7132 | 134249277701.1195 | 133657441530.4338 | 133092372303.2241 | 132554953071.6344 | 132046113663.211 | 131566832954.4186 | 131118141256.0876 | 130701122816.2871 | 130316918446.3931 | 129966728276.4021 | 129651814645.8356 | 129373505136.8978 | 129133195756.8693 | 128932354277.0688 | 128772523736.0701 | 128655326115.2412 | 128582466195.0691 | 128555735601.146 | 128577017049.1336
HDV | passenger | petroleum gasoline | ON | 117 | Transportation | All | Inter-City Bus | Gasoline | Road - Passenger | Per vehicle | All | Motor Gasoline | Energy Index | 154736812152 | 158820353872.5743 | 156936332331.3095 | 141625620039.0259 | 151966102445.1446 | 154235671937.1011 | 152923985119.1518 | 151478168963.4449 | 149998778294.0091 | 148568508476.1478 | 147397512834.3589 | 146314615052.6743 | 145380638975.3815 | 144487602205.5896 | 143732406888.6308 | 143059310253.8108 | 142333346433.9844 | 141565733376.5594 | 140810917967.7138 | 140017024885.6671 | 139230148039.607 | 138449551316.8676 | 137659382186.4355 | 136876530250.4082 | 136128374940.2114 | 135408669993.9549 | 134716278905.8124 | 134046028791.3023 | 133376253740.4736 | 132694701647.65 | 132011708873.5522 | 131325070543.1539 | 130642745965.5812 | 129956064371.8275 | 129339516247.9449 | 128747070664.1719 | 128179490900.6626 | 127637581037.3732 | 127122187934.5529 | 126634203310.7633 | 126174565923.2145 | 125744263855.4443 | 125344336917.6115 | 124975879164.9349 | 124640041540.0792 | 124338034645.5772 | 124071131652.6725 | 123840671353.2832 | 123648061362.1163 | 123494781476.3051 | 123382387200.3068 | 123312513444.1747 | 123286878403.7213 | 123307287631.5013
HDV | passenger | petroleum diesel | ON | 118 | Transportation | All | School Bus | Diesel | Road - Passenger | Per vehicle | All | Diesel | Energy Index | 1503852895233 | 1.6276e+12 | 1.5875e+12 | 1.4788e+12 | 1.5146e+12 | 1.5164e+12 | 1.5052e+12 | 1.4923e+12 | 1.4791e+12 | 1.4645e+12 | 1.4529e+12 | 1.4366e+12 | 1.4251e+12 | 1.4135e+12 | 1.404e+12 | 1.3913e+12 | 1.3839e+12 | 1.3749e+12 | 1.3658e+12 | 1.3496e+12 | 1.341e+12 | 1.3331e+12 | 1.3257e+12 | 1.319e+12 | 1.3126e+12 | 1.3059e+12 | 1.2998e+12 | 1.2943e+12 | 1.289e+12 | 1.2835e+12 | 1.2774e+12 | 1.2713e+12 | 1.2655e+12 | 1.2597e+12 | 1.2539e+12 | 1.2481e+12 | 1.2424e+12 | 1.2367e+12 | 1.231e+12 | 1.2253e+12 | 1.2197e+12 | 1.2141e+12 | 1.2085e+12 | 1.203e+12 | 1.1974e+12 | 1.1919e+12 | 1.1865e+12 | 1.181e+12 | 1.1756e+12 | 1.1702e+12 | 1.1648e+12 | 1.1594e+12 | 1.1541e+12 | 1.1488e+12
HDV | passenger | petroleum diesel | ON | 119 | Transportation | All | Urban transit | Diesel | Road - Passenger | Per vehicle | All | Diesel | Energy Index | 8739929555955 | 9.4593e+12 | 9.2261e+12 | 8.5946e+12 | 8.8026e+12 | 8.8129e+12 | 8.748e+12 | 8.6729e+12 | 8.5962e+12 | 8.5114e+12 | 8.4438e+12 | 8.3492e+12 | 8.2824e+12 | 8.215e+12 | 8.1597e+12 | 8.0859e+12 | 8.0427e+12 | 7.9903e+12 | 7.9379e+12 | 7.8433e+12 | 7.7933e+12 | 7.7474e+12 | 7.7047e+12 | 7.6657e+12 | 7.6282e+12 | 7.5893e+12 | 7.5538e+12 | 7.5221e+12 | 7.4915e+12 | 7.4591e+12 | 7.424e+12 | 7.3886e+12 | 7.3544e+12 | 7.3209e+12 | 7.2873e+12 | 7.2538e+12 | 7.2204e+12 | 7.1872e+12 | 7.1542e+12 | 7.1213e+12 | 7.0886e+12 | 7.056e+12 | 7.0236e+12 | 6.9913e+12 | 6.9592e+12 | 6.9272e+12 | 6.8953e+12 | 6.8636e+12 | 6.8321e+12 | 6.8007e+12 | 6.7694e+12 | 6.7383e+12 | 6.7074e+12 | 6.6765e+12
HDV | passenger | petroleum diesel | ON | 120 | Transportation | All | Inter-City Bus | Diesel | Road - Passenger | Per vehicle | All | Diesel | Energy Index | 871935718797 | 943705789669.9528 | 920436171037.25 | 857436227581.736 | 878192070030.3495 | 879213344010.4095 | 872740663805.9144 | 865252159769.8569 | 857598893552.2874 | 849136489903.8818 | 842395913938.6073 | 832958772193.4692 | 826289467400.8591 | 819567338092.0391 | 814048433874.6691 | 806684444769.6781 | 802376731245.4093 | 797147104140.6179 | 791918315520.2109 | 782481173775.0731 | 777498899563.6462 | 772917001645.7157 | 768652889309.4298 | 764764837219.4961 | 761020585201.4672 | 757143014166.3369 | 753604610064.6504 | 750440589240.5475 | 747386829112.9783 | 744156568022.5168 | 740657153444.6995 | 737119587827.3972 | 733711148805.275 | 730368111565.1271 | 727011157279.9727 | 723669632395.2729 | 720343465993.649 | 717032587483.6763 | 713736926598.3857 | 710456413393.7731 | 707190978247.3141 | 703940551856.4869 | 700705065237.3018 | 697484449722.8358 | 694278636961.7776 | 691087558916.974 | 687911147863.9891 | 684749336389.6643 | 681602057390.6895 | 678469244072.1774 | 675350829946.2472 | 672246748830.6133 | 669156934847.1794 | 666081322420.6426
aircraft | passenger | jet fuel | ON | 121 | Transportation | All | Short-haul airplane | Aviation Gasoline | Air - Passenger | Per vehicle | All | Aviation Fuel | Energy Index | 247676619375.9 | 271746077177.0733 | 271805441910.2348 | 144111900879.9948 | 224175405079.0872 | 278693890226.6244 | 279356261596.1778 | 279497720802.675 | 279320161420.6066 | 279293420549.8132 | 279886533064.0117 | 280837438429.4263 | 282138649202.235 | 283575971007.3823 | 285168924680.5474 | 286847983957.6674 | 288475165945.448 | 290080687827.886 | 291760549331.1298 | 293429447077.3483 | 295068929865.6939 | 296676858426.5034 | 298218469627.745 | 299744571123.9265 | 301335118118.7202 | 303027280422.5289 | 304752601406.1215 | 306487816511.9077 | 308227844974.4367 | 309983917959.4418 | 311775021485.1862 | 313591261429.4765 | 315422208852.7032 | 317278827511.8916 | 319120670923.9365 | 320973206468.1387 | 322836496213.6674 | 324710602590.0108 | 326595588389.0683 | 328491516767.2542 | 330398451247.6135 | 332316455721.9506 | 334245594452.9699 | 336185932076.4287 | 338137533603.3032 | 340100464421.9661 | 342074790300.3784 | 344060577388.2916 | 346057892219.4656 | 348066801713.8965 | 350087373180.0599 | 352119674317.1649 | 354163773217.4237 | 356219738368.332
aircraft | passenger | jet fuel | ON | 122 | Transportation | All | Helicopter | Aviation Gasoline | Air - Passenger | Per vehicle | All | Aviation Fuel | Energy Index | 13035611546.1 | 14302425114.5828 | 14305549574.2229 | 7584836888.4208 | 11798705530.4783 | 14668099485.6118 | 14702961136.6409 | 14710406358.0355 | 14701061127.4004 | 14699653713.1481 | 14730870161.2638 | 14780917812.0751 | 14849402589.5913 | 14925051105.6517 | 15008890772.6604 | 15097262313.5614 | 15182903470.8131 | 15267404622.5203 | 15355818385.8489 | 15443655109.3341 | 15529943677.1418 | 15614571496.1318 | 15695708927.7761 | 15776030059.154 | 15859743058.88 | 15948804232.7647 | 16039610600.3222 | 16130937711.153 | 16222518156.5493 | 16314943050.4969 | 16409211657.1151 | 16504803233.1303 | 16601168886.9844 | 16698885658.5206 | 16795824785.4703 | 16893326656.2178 | 16991394537.5614 | 17090031715.2637 | 17189241494.1615 | 17289027198.2765 | 17389392170.927 | 17490339774.8395 | 17591873392.2616 | 17693996425.0752 | 17796712294.9107 | 17900024443.2614 | 18003936331.5989 | 18108451441.489 | 18213573274.7087 | 18319305353.363 | 18425651220.0032 | 18532614437.7455 | 18640198590.3907 | 18748407282.5438
aircraft | passenger | jet fuel | ON | 123 | Transportation | All | Short-haul airplane | Aviation Gasoline | Air - Freight | Per vehicle | All | Aviation Fuel | Energy Index | 5624346078 | 6170925569.1314 | 6172273648.7562 | 3272554375.7417 | 5090670502.1964 | 6328699464.6827 | 6343740875.6318 | 6346953191.4946 | 6342921097.4816 | 6342313854.4074 | 6355782505.7942 | 6377376069.5145 | 6406924517.5074 | 6439563832.7483 | 6475737302.6813 | 6513866095.3134 | 6550816836.3814 | 6587275710.5593 | 6625422720.4836 | 6663320760.7475 | 6700550833.6297 | 6737064359.6843 | 6772071922.9147 | 6806727285.1621 | 6842846103.2184 | 6881272444.9569 | 6920451768.1074 | 6959855771.1954 | 6999369078.0368 | 7039246730.7227 | 7079919871.8359 | 7121163821.4389 | 7162741754.7327 | 7204902641.3778 | 7246728005.4228 | 7288796170.9551 | 7331108547.4679 | 7373666552.6365 | 7416471612.3661 | 7459525160.8394 | 7502828640.5649 | 7546383502.4247 | 7590191205.7237 | 7634253218.2383 | 7678571016.2652 | 7723146084.6715 | 7767979916.9441 | 7813074015.2397 | 7858429890.4351 | 7904049062.1782 | 7949933058.9385 | 7996083418.0584 | 8042501685.8048 | 8089189417.4209
aircraft | passenger | jet fuel | ON | 124 | Transportation | All | Short-haul airplane | Aviation Turbo Fuel | Air - Passenger | Per vehicle | All | Aviation Fuel | Energy Index | 8.0442e+13 | 8.826e+13 | 8.8279e+13 | 4.6806e+13 | 7.2809e+13 | 9.0516e+13 | 9.0732e+13 | 9.0777e+13 | 9.072e+13 | 9.0711e+13 | 9.0904e+13 | 9.1213e+13 | 9.1635e+13 | 9.2102e+13 | 9.2619e+13 | 9.3165e+13 | 9.3693e+13 | 9.4215e+13 | 9.476e+13 | 9.5302e+13 | 9.5835e+13 | 9.6357e+13 | 9.6858e+13 | 9.7353e+13 | 9.787e+13 | 9.842e+13 | 9.898e+13 | 9.9544e+13 | 1.0011e+14 | 1.0068e+14 | 1.0126e+14 | 1.0185e+14 | 1.0245e+14 | 1.0305e+14 | 1.0365e+14 | 1.0425e+14 | 1.0485e+14 | 1.0546e+14 | 1.0607e+14 | 1.0669e+14 | 1.0731e+14 | 1.0793e+14 | 1.0856e+14 | 1.0919e+14 | 1.0982e+14 | 1.1046e+14 | 1.111e+14 | 1.1175e+14 | 1.124e+14 | 1.1305e+14 | 1.137e+14 | 1.1436e+14 | 1.1503e+14 | 1.157e+14
aircraft | passenger | jet fuel | ON | 125 | Transportation | All | Helicopter | Aviation Turbo Fuel | Air - Passenger | Per vehicle | All | Aviation Fuel | Energy Index | 4.2338e+12 | 4.6453e+12 | 4.6463e+12 | 2.4635e+12 | 3.8321e+12 | 4.764e+12 | 4.7753e+12 | 4.7778e+12 | 4.7747e+12 | 4.7743e+12 | 4.7844e+12 | 4.8007e+12 | 4.8229e+12 | 4.8475e+12 | 4.8747e+12 | 4.9034e+12 | 4.9312e+12 | 4.9587e+12 | 4.9874e+12 | 5.0159e+12 | 5.0439e+12 | 5.0714e+12 | 5.0978e+12 | 5.1239e+12 | 5.1511e+12 | 5.18e+12 | 5.2095e+12 | 5.2391e+12 | 5.2689e+12 | 5.2989e+12 | 5.3295e+12 | 5.3606e+12 | 5.3919e+12 | 5.4236e+12 | 5.4551e+12 | 5.4867e+12 | 5.5186e+12 | 5.5506e+12 | 5.5829e+12 | 5.6153e+12 | 5.6479e+12 | 5.6807e+12 | 5.7136e+12 | 5.7468e+12 | 5.7802e+12 | 5.8137e+12 | 5.8475e+12 | 5.8814e+12 | 5.9155e+12 | 5.9499e+12 | 5.9844e+12 | 6.0192e+12 | 6.0541e+12 | 6.0893e+12
aircraft | passenger | jet fuel | ON | 126 | Transportation | All | Short-haul airplane | Aviation Turbo Fuel | Air - Freight | Per vehicle | All | Aviation Fuel | Energy Index | 1.9505e+12 | 2.14e+12 | 2.1405e+12 | 1.1349e+12 | 1.7654e+12 | 2.1948e+12 | 2.2e+12 | 2.2011e+12 | 2.1997e+12 | 2.1995e+12 | 2.2042e+12 | 2.2116e+12 | 2.2219e+12 | 2.2332e+12 | 2.2458e+12 | 2.259e+12 | 2.2718e+12 | 2.2844e+12 | 2.2977e+12 | 2.3108e+12 | 2.3237e+12 | 2.3364e+12 | 2.3485e+12 | 2.3605e+12 | 2.3731e+12 | 2.3864e+12 | 2.4e+12 | 2.4136e+12 | 2.4273e+12 | 2.4412e+12 | 2.4553e+12 | 2.4696e+12 | 2.484e+12 | 2.4986e+12 | 2.5131e+12 | 2.5277e+12 | 2.5424e+12 | 2.5571e+12 | 2.572e+12 | 2.5869e+12 | 2.6019e+12 | 2.617e+12 | 2.6322e+12 | 2.6475e+12 | 2.6629e+12 | 2.6783e+12 | 2.6939e+12 | 2.7095e+12 | 2.7253e+12 | 2.7411e+12 | 2.757e+12 | 2.773e+12 | 2.7891e+12 | 2.8053e+12
RAIL | freight | petroleum diesel | ON | 127 | Transportation | All | Train | Diesel | Rail - Passenger | Per vehicle | All | Diesel | Energy Index | 411557306472 | 445433080129.4086 | 434449722800.8215 | 404713485968.8079 | 414510330423.6882 | 414992376014.14 | 411937243883.1935 | 408402638654.6835 | 404790264987.3198 | 400795975068.0793 | 397614395017.4699 | 393160024639.3621 | 390012084880.3689 | 386839211728.7661 | 384234265853.2703 | 380758432193.0543 | 378725173390.9638 | 376256767522.6156 | 373788757422.4042 | 369334387044.2964 | 366982732776.2631 | 364820057793.4847 | 362807378934.5005 | 360972202084.8083 | 359204899470.5533 | 357374669722.5694 | 355704528185.8644 | 354211097122.178 | 352769709568.4625 | 351245012821.98 | 349593274503.6297 | 347923528735.0614 | 346314731259.5387 | 344736803698.6755 | 343152307234.356 | 341575093511.5903 | 340005129057.079 | 338442380551.3745 | 336886814828.1734 | 335338398873.6131 | 333797099825.5711 | 332262884972.9671 | 330735721755.0693 | 329215577760.803 | 327702420728.0632 | 326196218543.0292 | 324696939239.4838 | 323204550998.1341 | 321719022145.9372 | 320240321155.4269 | 318768416644.0453 | 317303277373.4767 | 315844872248.9843 | 314393170318.7506
RAIL | freight | petroleum diesel | ON | 128 | Transportation | All | Train | Diesel | Rail - Freight | Per vehicle | All | Diesel | Energy Index | 16758147648528 | 1.8138e+13 | 1.769e+13 | 1.6479e+13 | 1.6878e+13 | 1.6898e+13 | 1.6774e+13 | 1.663e+13 | 1.6483e+13 | 1.632e+13 | 1.619e+13 | 1.6009e+13 | 1.5881e+13 | 1.5752e+13 | 1.5646e+13 | 1.5504e+13 | 1.5421e+13 | 1.5321e+13 | 1.522e+13 | 1.5039e+13 | 1.4943e+13 | 1.4855e+13 | 1.4773e+13 | 1.4698e+13 | 1.4626e+13 | 1.4552e+13 | 1.4484e+13 | 1.4423e+13 | 1.4364e+13 | 1.4302e+13 | 1.4235e+13 | 1.4167e+13 | 1.4102e+13 | 1.4037e+13 | 1.3973e+13 | 1.3909e+13 | 1.3845e+13 | 1.3781e+13 | 1.3718e+13 | 1.3655e+13 | 1.3592e+13 | 1.3529e+13 | 1.3467e+13 | 1.3405e+13 | 1.3344e+13 | 1.3282e+13 | 1.3221e+13 | 1.3161e+13 | 1.31e+13 | 1.304e+13 | 1.298e+13 | 1.292e+13 | 1.2861e+13 | 1.2802e+13
ships | freight | petroleum diesel | ON | 129 | Transportation | All | Boat | Diesel | Marine - Freight | Per vehicle | All | Diesel | Energy Index | 436943637000 | 472908989856.7933 | 461248139661.3177 | 429677665105.8929 | 440078814058.718 | 440590593949.8281 | 437347010313.1902 | 433594377958.917 | 429759180129.6001 | 425518508084.4201 | 422140676766.9861 | 417411544850.3647 | 414069428878.3694 | 410700841532.6961 | 407935213254.1353 | 404244977709.2461 | 402086300212.8763 | 399465634218.7432 | 396845388405.1448 | 392116256488.5234 | 389619543752.0894 | 387323467220.9141 | 385186639112.3421 | 383238261973.5262 | 381361945796.3895 | 379418820914.2557 | 377645659058.3569 | 376060107811.1449 | 374529810304.2293 | 372911064794.786 | 371157441333.7447 | 369384699658.3804 | 367676665785.3404 | 366001405993.997 | 364319172105.6757 | 362644670184.5236 | 360977864692.4882 | 359318720254.8585 | 357667201659.515 | 356023273856.1814 | 354386901955.6817 | 352758051229.1989 | 351136687107.5385 | 349522775180.3945 | 347916281195.6196 | 346317171058.4973 | 344725410831.0196 | 343140966731.1656 | 341563805132.1855 | 339993892561.8857 | 338431195701.92 | 336875681387.081 | 335327316604.5972 | 333786068493.4319
ships | freight | heavy or residual fuel oil | ON | 130 | Transportation | All | Boat | Heavy Fuel Oil | Marine - Freight | Per vehicle | All | Heavy Fuel Oil | Energy Index | 13591695780000 | 1.3427e+13 | 1.3371e+13 | 1.2422e+13 | 1.2716e+13 | 12719874254557 | 1.2589e+13 | 1.244e+13 | 1.2282e+13 | 1.2107e+13 | 1.1947e+13 | 1.177e+13 | 1.1601e+13 | 1.1429e+13 | 1.1272e+13 | 1.1135e+13 | 1.0988e+13 | 1.0831e+13 | 1.0677e+13 | 1.0515e+13 | 1.0362e+13 | 1.0217e+13 | 1.0078e+13 | 9.946e+12 | 9.8189e+12 | 9.6927e+12 | 9.5734e+12 | 9.4612e+12 | 9.353e+12 | 9.2457e+12 | 9.1376e+12 | 9.0318e+12 | 8.93e+12 | 8.8315e+12 | 8.7308e+12 | 8.6312e+12 | 8.5327e+12 | 8.4354e+12 | 8.3391e+12 | 8.244e+12 | 8.1499e+12 | 8.057e+12 | 7.965e+12 | 7.8742e+12 | 7.7843e+12 | 7.6955e+12 | 7.6077e+12 | 7.5209e+12 | 7.4351e+12 | 7.3503e+12 | 7.2665e+12 | 7.1836e+12 | 7.1016e+12 | 7.0206e+12
motorbikes | passenger | petroleum gasoline | ON | 131 | Transportation | All | Bike | Gasoline | Off road vehicles | Per vehicle | All | Motor Gasoline | Energy Index | 8.4716e+12 | 8.6952e+12 | 8.592e+12 | 7.7538e+12 | 8.3199e+12 | 8.4442e+12 | 8.3723e+12 | 8.2932e+12 | 8.2122e+12 | 8.1339e+12 | 8.0698e+12 | 8.0105e+12 | 7.9594e+12 | 7.9105e+12 | 7.8691e+12 | 7.8323e+12 | 7.7925e+12 | 7.7505e+12 | 7.7092e+12 | 7.6657e+12 | 7.6226e+12 | 7.5799e+12 | 7.5366e+12 | 7.4938e+12 | 7.4528e+12 | 7.4134e+12 | 7.3755e+12 | 7.3388e+12 | 7.3021e+12 | 7.2648e+12 | 7.2274e+12 | 7.1898e+12 | 7.1525e+12 | 7.1149e+12 | 7.0811e+12 | 7.0487e+12 | 7.0176e+12 | 6.9879e+12 | 6.9597e+12 | 6.933e+12 | 6.9079e+12 | 6.8843e+12 | 6.8624e+12 | 6.8422e+12 | 6.8238e+12 | 6.8073e+12 | 6.7927e+12 | 6.7801e+12 | 6.7695e+12 | 6.7611e+12 | 6.755e+12 | 6.7512e+12 | 6.7498e+12 | 6.7509e+12
NONROAD | NA | petroleum gasoline | ON | 132 | Transportation | All | Quad | Gasoline | Off road vehicles | Per vehicle | All | Motor Gasoline | Energy Index | 8.4716e+12 | 8.6952e+12 | 8.592e+12 | 7.7538e+12 | 8.3199e+12 | 8.4442e+12 | 8.3723e+12 | 8.2932e+12 | 8.2122e+12 | 8.1339e+12 | 8.0698e+12 | 8.0105e+12 | 7.9594e+12 | 7.9105e+12 | 7.8691e+12 | 7.8323e+12 | 7.7925e+12 | 7.7505e+12 | 7.7092e+12 | 7.6657e+12 | 7.6226e+12 | 7.5799e+12 | 7.5366e+12 | 7.4938e+12 | 7.4528e+12 | 7.4134e+12 | 7.3755e+12 | 7.3388e+12 | 7.3021e+12 | 7.2648e+12 | 7.2274e+12 | 7.1898e+12 | 7.1525e+12 | 7.1149e+12 | 7.0811e+12 | 7.0487e+12 | 7.0176e+12 | 6.9879e+12 | 6.9597e+12 | 6.933e+12 | 6.9079e+12 | 6.8843e+12 | 6.8624e+12 | 6.8422e+12 | 6.8238e+12 | 6.8073e+12 | 6.7927e+12 | 6.7801e+12 | 6.7695e+12 | 6.7611e+12 | 6.755e+12 | 6.7512e+12 | 6.7498e+12 | 6.7509e+12
NONROAD | NA | petroleum gasoline | ON | 133 | Transportation | All | Snowmobile | Gasoline | Off road vehicles | Per vehicle | All | Motor Gasoline | Energy Index | 8.4716e+12 | 8.6952e+12 | 8.592e+12 | 7.7538e+12 | 8.3199e+12 | 8.4442e+12 | 8.3723e+12 | 8.2932e+12 | 8.2122e+12 | 8.1339e+12 | 8.0698e+12 | 8.0105e+12 | 7.9594e+12 | 7.9105e+12 | 7.8691e+12 | 7.8323e+12 | 7.7925e+12 | 7.7505e+12 | 7.7092e+12 | 7.6657e+12 | 7.6226e+12 | 7.5799e+12 | 7.5366e+12 | 7.4938e+12 | 7.4528e+12 | 7.4134e+12 | 7.3755e+12 | 7.3388e+12 | 7.3021e+12 | 7.2648e+12 | 7.2274e+12 | 7.1898e+12 | 7.1525e+12 | 7.1149e+12 | 7.0811e+12 | 7.0487e+12 | 7.0176e+12 | 6.9879e+12 | 6.9597e+12 | 6.933e+12 | 6.9079e+12 | 6.8843e+12 | 6.8624e+12 | 6.8422e+12 | 6.8238e+12 | 6.8073e+12 | 6.7927e+12 | 6.7801e+12 | 6.7695e+12 | 6.7611e+12 | 6.755e+12 | 6.7512e+12 | 6.7498e+12 | 6.7509e+12
ships | freight | petroleum gasoline | ON | 134 | Transportation | All | Boat motor | Gasoline | Off road vehicles | Per vehicle | All | Motor Gasoline | Energy Index | 8.4716e+12 | 8.6952e+12 | 8.592e+12 | 7.7538e+12 | 8.3199e+12 | 8.4442e+12 | 8.3723e+12 | 8.2932e+12 | 8.2122e+12 | 8.1339e+12 | 8.0698e+12 | 8.0105e+12 | 7.9594e+12 | 7.9105e+12 | 7.8691e+12 | 7.8323e+12 | 7.7925e+12 | 7.7505e+12 | 7.7092e+12 | 7.6657e+12 | 7.6226e+12 | 7.5799e+12 | 7.5366e+12 | 7.4938e+12 | 7.4528e+12 | 7.4134e+12 | 7.3755e+12 | 7.3388e+12 | 7.3021e+12 | 7.2648e+12 | 7.2274e+12 | 7.1898e+12 | 7.1525e+12 | 7.1149e+12 | 7.0811e+12 | 7.0487e+12 | 7.0176e+12 | 6.9879e+12 | 6.9597e+12 | 6.933e+12 | 6.9079e+12 | 6.8843e+12 | 6.8624e+12 | 6.8422e+12 | 6.8238e+12 | 6.8073e+12 | 6.7927e+12 | 6.7801e+12 | 6.7695e+12 | 6.7611e+12 | 6.755e+12 | 6.7512e+12 | 6.7498e+12 | 6.7509e+12
NONROAD | NA | petroleum diesel | ON | 135 | Transportation | All | Golf Cart | Diesel | Off road vehicles | Per vehicle | All | Diesel | Energy Index | 0 | 0 | 0 | 0 | 0 | 0 | 0 | 0 | 0 | 0 | 0 | 0 | 0 | 0 | 0 | 0 | 0 | 0 | 0 | 0 | 0 | 0 | 0 | 0 | 0 | 0 | 0 | 0 | 0 | 0 | 0 | 0 | 0 | 0 | 0 | 0 | 0 | 0 | 0 | 0 | 0 | 0 | 0 | 0 | 0 | 0 | 0 | 0 | 0 | 0 | 0 | 0 | 0 | 0
NONROAD | NA | petroleum gasoline | ON | 136 | Transportation | All | Golf Cart | Gasoline | Off road vehicles | Per vehicle | All | Motor Gasoline | Energy Index | 8.4716e+12 | 8.6952e+12 | 8.592e+12 | 7.7538e+12 | 8.3199e+12 | 8.4442e+12 | 8.3723e+12 | 8.2932e+12 | 8.2122e+12 | 8.1339e+12 | 8.0698e+12 | 8.0105e+12 | 7.9594e+12 | 7.9105e+12 | 7.8691e+12 | 7.8323e+12 | 7.7925e+12 | 7.7505e+12 | 7.7092e+12 | 7.6657e+12 | 7.6226e+12 | 7.5799e+12 | 7.5366e+12 | 7.4938e+12 | 7.4528e+12 | 7.4134e+12 | 7.3755e+12 | 7.3388e+12 | 7.3021e+12 | 7.2648e+12 | 7.2274e+12 | 7.1898e+12 | 7.1525e+12 | 7.1149e+12 | 7.0811e+12 | 7.0487e+12 | 7.0176e+12 | 6.9879e+12 | 6.9597e+12 | 6.933e+12 | 6.9079e+12 | 6.8843e+12 | 6.8624e+12 | 6.8422e+12 | 6.8238e+12 | 6.8073e+12 | 6.7927e+12 | 6.7801e+12 | 6.7695e+12 | 6.7611e+12 | 6.755e+12 | 6.7512e+12 | 6.7498e+12 | 6.7509e+12
HDV | passenger | natural gas | ON | 137 | Transportation | All | School Bus | Natural Gas | Road - Passenger | Per vehicle | All | Natural Gas | Energy Index | 228986900298 | 272171434585.5785 | 390330126720.3309 | 357851002193.1185 | 0 | 0 | 0 | 0 | 0 | 0 | 0 | 0 | 0 | 0 | 0 | 0 | 0 | 0 | 0 | 0 | 0 | 0 | 0 | 0 | 0 | 0 | 0 | 0 | 0 | 0 | 0 | 0 | 0 | 0 | 0 | 0 | 0 | 0 | 0 | 0 | 0 | 0 | 0 | 0 | 0 | 0 | 0 | 0 | 0 | 0 | 0 | 0 | 0 | 0
HDV | passenger | natural gas | ON | 138 | Transportation | All | Urban transit | Natural Gas | Road - Passenger | Per vehicle | All | Natural Gas | Energy Index | 257671633986 | 306265809016.6403 | 439226005571.0643 | 402678285695.0786 | 0 | 0 | 0 | 0 | 0 | 0 | 0 | 0 | 0 | 0 | 0 | 0 | 0 | 0 | 0 | 0 | 0 | 0 | 0 | 0 | 0 | 0 | 0 | 0 | 0 | 0 | 0 | 0 | 0 | 0 | 0 | 0 | 0 | 0 | 0 | 0 | 0 | 0 | 0 | 0 | 0 | 0 | 0 | 0 | 0 | 0 | 0 | 0 | 0 | 0
HDV | freight | natural gas | ON | 139 | Transportation | All | Heavy Truck | Natural Gas | Road - Freight | Per vehicle | All | Natural Gas | Heavy Duty NG Trucks | 0 | 0 | 0 | 0 | 0 | 0 | 0 | 0 | 0 | 0 | 0 | 0 | 0 | 0 | 0 | 0 | 0 | 0 | 0 | 0 | 0 | 0 | 0 | 0 | 0 | 0 | 0 | 0 | 0 | 0 | 0 | 0 | 0 | 0 | 0 | 0 | 0 | 0 | 0 | 0 | 0 | 0 | 0 | 0 | 0 | 0 | 0 | 0 | 0 | 0 | 0 | 0 | 0 | 0
LDV | passenger | natural gas | ON | 140 | Transportation | All | Car | Natural Gas | Road - Passenger | Per vehicle | All | Natural Gas | Energy Index | 51679721925 | 61425976931.458 | 88093041049.9683 | 80762874469.481 | 0 | 0 | 0 | 0 | 0 | 0 | 0 | 0 | 0 | 0 | 0 | 0 | 0 | 0 | 0 | 0 | 0 | 0 | 0 | 0 | 0 | 0 | 0 | 0 | 0 | 0 | 0 | 0 | 0 | 0 | 0 | 0 | 0 | 0 | 0 | 0 | 0 | 0 | 0 | 0 | 0 | 0 | 0 | 0 | 0 | 0 | 0 | 0 | 0 | 0
LDV | passenger | natural gas | ON | 141 | Transportation | All | Passenger Light Truck | Natural Gas | Road - Passenger | Per vehicle | All | Natural Gas | Energy Index | 678636972 | 806620806.6561 | 1156801786.1857 | 1060545036.5914 | 0 | 0 | 0 | 0 | 0 | 0 | 0 | 0 | 0 | 0 | 0 | 0 | 0 | 0 | 0 | 0 | 0 | 0 | 0 | 0 | 0 | 0 | 0 | 0 | 0 | 0 | 0 | 0 | 0 | 0 | 0 | 0 | 0 | 0 | 0 | 0 | 0 | 0 | 0 | 0 | 0 | 0 | 0 | 0 | 0 | 0 | 0 | 0 | 0 | 0
LDV | freight | natural gas | ON | 142 | Transportation | All | Freight Light Truck | Natural Gas | Road - Freight | Per vehicle | All | Natural Gas | Energy Index | 15199193412 | 18065602312.2029 | 25908482462.6739 | 23752653920.0843 | 0 | 0 | 0 | 0 | 0 | 0 | 0 | 0 | 0 | 0 | 0 | 0 | 0 | 0 | 0 | 0 | 0 | 0 | 0 | 0 | 0 | 0 | 0 | 0 | 0 | 0 | 0 | 0 | 0 | 0 | 0 | 0 | 0 | 0 | 0 | 0 | 0 | 0 | 0 | 0 | 0 | 0 | 0 | 0 | 0 | 0 | 0 | 0 | 0 | 0
0 | 0 | natural gas | ON | 143 | Industrial | All | Rooftop Unit and Make up air | Natural Gas | Space heating | Per unit | All | Natural Gas | Energy Index | 3.1429e+13 | 3.209e+13 | 3.191e+13 | 2.8358e+13 | 2.9794e+13 | 3.0541e+13 | 3.0554e+13 | 3.0564e+13 | 3.0666e+13 | 3.0769e+13 | 3.1025e+13 | 3.1082e+13 | 3.1148e+13 | 3.1196e+13 | 3.1283e+13 | 3.1429e+13 | 3.1527e+13 | 3.159e+13 | 3.1654e+13 | 3.1697e+13 | 3.1776e+13 | 3.1896e+13 | 3.2052e+13 | 3.2239e+13 | 3.2442e+13 | 3.2635e+13 | 3.2865e+13 | 3.3134e+13 | 3.3414e+13 | 3.369e+13 | 33957238911970 | 3.4231e+13 | 3.4524e+13 | 3.483e+13 | 3.5118e+13 | 3.5407e+13 | 3.5698e+13 | 3.5991e+13 | 3.6285e+13 | 3.6581e+13 | 3.6878e+13 | 3.7177e+13 | 3.7477e+13 | 3.778e+13 | 3.8084e+13 | 3.839e+13 | 3.8697e+13 | 3.9006e+13 | 3.9317e+13 | 3.963e+13 | 3.9944e+13 | 4.0261e+13 | 4.0579e+13 | 4.0899e+13
0 | 0 | LPG propane or butane | ON | 144 | Industrial | All | Rooftop Unit and Make up air | Propane/LPG | Space heating | Per unit | All | RPP | Energy Index | 4.5461e+12 | 4.904e+12 | 4.9618e+12 | 4.6682e+12 | 4.9076e+12 | 5.0978e+12 | 5.2472e+12 | 5.2718e+12 | 5.3168e+12 | 5.3402e+12 | 5.3707e+12 | 5.3843e+12 | 5.4041e+12 | 5.4213e+12 | 5.449e+12 | 5.4905e+12 | 5.5251e+12 | 5.5509e+12 | 5.5777e+12 | 5.5996e+12 | 5.6242e+12 | 5.6546e+12 | 5.6864e+12 | 5.7199e+12 | 5.7531e+12 | 5.7843e+12 | 5.8174e+12 | 5.8533e+12 | 5.8895e+12 | 5.9243e+12 | 5.9575e+12 | 5.9906e+12 | 6.0257e+12 | 6.0621e+12 | 6.0968e+12 | 6.1315e+12 | 6.1663e+12 | 6.2012e+12 | 6.2361e+12 | 6.271e+12 | 6.3061e+12 | 6.3412e+12 | 6.3763e+12 | 6.4116e+12 | 6.4469e+12 | 6.4822e+12 | 6.5177e+12 | 6.5532e+12 | 6.5888e+12 | 6.6244e+12 | 6.6602e+12 | 6.696e+12 | 6.7319e+12 | 6.7679e+12
0 | 0 | natural gas | ON | 145 | Industrial | All | Commercial Water Heater | Natural Gas | Water heating | Per unit | All | Natural Gas | Energy Index | 5.8984e+12 | 6.0223e+12 | 5.9887e+12 | 5.322e+12 | 5.5915e+12 | 5.7316e+12 | 5.7341e+12 | 5.7361e+12 | 5.7552e+12 | 5.7745e+12 | 5.8226e+12 | 5.8333e+12 | 5.8457e+12 | 5.8547e+12 | 5.871e+12 | 5.8983e+12 | 5.9167e+12 | 5.9287e+12 | 5.9406e+12 | 5.9486e+12 | 5.9634e+12 | 5.986e+12 | 6.0152e+12 | 6.0504e+12 | 6.0884e+12 | 6.1246e+12 | 6.1678e+12 | 6.2184e+12 | 6.271e+12 | 6322630215755 | 6.3729e+12 | 6.4242e+12 | 6.4792e+12 | 6.5367e+12 | 6.5907e+12 | 6.645e+12 | 6.6996e+12 | 6.7545e+12 | 6.8097e+12 | 6.8652e+12 | 6.921e+12 | 6.9771e+12 | 7.0335e+12 | 7.0902e+12 | 7.1473e+12 | 7.2047e+12 | 7.2624e+12 | 7.3204e+12 | 7.3788e+12 | 7.4374e+12 | 7.4965e+12 | 7.5558e+12 | 7.6155e+12 | 7.6756e+12
0 | 0 | LPG propane or butane | ON | 146 | Industrial | All | Commercial Water Heater | Propane/LPG | Water heating | Per unit | All | RPP | Energy Index | 1489399633800 | 1.6066e+12 | 1.6256e+12 | 1.5294e+12 | 1.6078e+12 | 1.6701e+12 | 1.7191e+12 | 1.7272e+12 | 1.7419e+12 | 1.7496e+12 | 1.7595e+12 | 1.764e+12 | 1.7705e+12 | 1.7761e+12 | 1.7852e+12 | 1.7988e+12 | 1.8101e+12 | 1.8186e+12 | 1.8273e+12 | 1.8345e+12 | 1.8426e+12 | 1.8525e+12 | 1.863e+12 | 1.8739e+12 | 1.8848e+12 | 1.895e+12 | 1.9059e+12 | 1.9177e+12 | 1.9295e+12 | 1.9409e+12 | 1.9518e+12 | 1.9626e+12 | 1.9741e+12 | 1.9861e+12 | 1.9974e+12 | 2.0088e+12 | 2.0202e+12 | 2.0316e+12 | 2.0431e+12 | 2.0545e+12 | 2.066e+12 | 2.0775e+12 | 2.089e+12 | 2.1005e+12 | 2.1121e+12 | 2.1237e+12 | 2.1353e+12 | 2.1469e+12 | 2.1586e+12 | 2.1703e+12 | 2.182e+12 | 2.1937e+12 | 2.2055e+12 | 2.2173e+12
0 | 0 | natural gas | ON | 147 | Industrial | All | Steam Boiler | Natural Gas | Steam Production | Per unit | All | Natural Gas | Energy Index | 3.025e+13 | 3.0885e+13 | 3.0713e+13 | 2.7294e+13 | 2.8676e+13 | 2.9395e+13 | 2.9407e+13 | 2.9417e+13 | 2.9516e+13 | 2.9614e+13 | 2.9861e+13 | 2.9916e+13 | 2.9979e+13 | 3.0026e+13 | 3.0109e+13 | 3.0249e+13 | 3.0344e+13 | 3.0405e+13 | 3.0466e+13 | 3.0507e+13 | 3.0583e+13 | 3.0699e+13 | 3.0849e+13 | 3.1029e+13 | 3.1224e+13 | 3.141e+13 | 3.1631e+13 | 3.1891e+13 | 3.216e+13 | 3.2425e+13 | 3.2683e+13 | 3.2946e+13 | 3.3229e+13 | 3.3523e+13 | 3.38e+13 | 3.4079e+13 | 3.4359e+13 | 3.464e+13 | 3.4923e+13 | 3.5208e+13 | 3.5494e+13 | 3.5782e+13 | 3.6071e+13 | 3.6362e+13 | 3.6655e+13 | 3.6949e+13 | 3.7245e+13 | 3.7542e+13 | 3.7842e+13 | 3.8143e+13 | 3.8445e+13 | 3.875e+13 | 3.9056e+13 | 3.9364e+13
0 | 0 | natural gas | ON | 148 | Industrial | Oil & Gas | Steam Assisted Gravity Drainage | Natural Gas | Steam Production | Per Archetype Plant | All | Natural Gas | Energy Index | 0 | 0 | 0 | 0 | 0 | 0 | 0 | 0 | 0 | 0 | 0 | 0 | 0 | 0 | 0 | 0 | 0 | 0 | 0 | 0 | 0 | 0 | 0 | 0 | 0 | 0 | 0 | 0 | 0 | 0 | 0 | 0 | 0 | 0 | 0 | 0 | 0 | 0 | 0 | 0 | 0 | 0 | 0 | 0 | 0 | 0 | 0 | 0 | 0 | 0 | 0 | 0 | 0 | 0
0 | 0 | LPG propane or butane | ON | 149 | Industrial | All | Steam Boiler | Propane/LPG | Steam Production | Per unit | All | RPP | Energy Index | 2.5788e+12 | 2.7817e+12 | 2.8145e+12 | 2.648e+12 | 2.7838e+12 | 2.8917e+12 | 2.9764e+12 | 2.9904e+12 | 3.0159e+12 | 3.0292e+12 | 3.0465e+12 | 3.0542e+12 | 3.0654e+12 | 3.0752e+12 | 3.0909e+12 | 3.1144e+12 | 3.134e+12 | 3.1487e+12 | 3.1639e+12 | 3.1763e+12 | 3.1903e+12 | 3.2075e+12 | 3.2255e+12 | 3.2445e+12 | 3.2634e+12 | 3.2811e+12 | 3.2998e+12 | 3.3202e+12 | 3.3408e+12 | 3.3605e+12 | 3.3793e+12 | 3.3981e+12 | 3.418e+12 | 3.4387e+12 | 3.4583e+12 | 3.478e+12 | 3.4978e+12 | 3.5175e+12 | 3.5373e+12 | 3.5572e+12 | 3.5771e+12 | 3.597e+12 | 3.6169e+12 | 3.6369e+12 | 3.6569e+12 | 3.677e+12 | 3.6971e+12 | 3.7172e+12 | 3.7374e+12 | 3.7577e+12 | 3.7779e+12 | 3.7982e+12 | 3.8186e+12 | 3.839e+12
0 | 0 | heavy or residual fuel oil | ON | 150 | Industrial | All | Steam Boiler | Heavy Fuel Oil | Steam Production | Per unit | All | RPP | Energy Index | 1.7937e+12 | 1.9349e+12 | 1.9577e+12 | 1.8418e+12 | 1.9363e+12 | 2.0113e+12 | 2.0703e+12 | 2.08e+12 | 2.0978e+12 | 2.107e+12 | 2.119e+12 | 2.1244e+12 | 2.1322e+12 | 2.139e+12 | 2.1499e+12 | 2.1663e+12 | 2.1799e+12 | 2.1901e+12 | 2.2007e+12 | 2.2093e+12 | 2.219e+12 | 2.231e+12 | 2.2435e+12 | 2.2568e+12 | 2.2699e+12 | 2.2822e+12 | 2.2952e+12 | 2.3094e+12 | 2.3237e+12 | 2.3374e+12 | 2.3505e+12 | 2.3636e+12 | 2.3774e+12 | 2.3918e+12 | 2.4055e+12 | 2.4192e+12 | 2.4329e+12 | 2.4467e+12 | 2.4604e+12 | 2.4742e+12 | 2.4881e+12 | 2.5019e+12 | 2.5158e+12 | 2.5297e+12 | 2.5436e+12 | 2.5576e+12 | 2.5715e+12 | 2.5856e+12 | 2.5996e+12 | 2.6137e+12 | 2.6278e+12 | 2.6419e+12 | 2.6561e+12 | 2.6703e+12
0 | 0 | petroleum diesel | ON | 151 | Industrial | All | Steam Boiler | Diesel | Steam Production | Per unit | All | RPP | Energy Index | 88082129762.1326 | 95015807168.1527 | 96135988718.6995 | 90446225363.2052 | 95085754807.458 | 98770143691.3653 | 101664585920.8273 | 102142617959.7672 | 103014628234.0928 | 103468135502.3299 | 104057450076.3988 | 104321323611.5082 | 104704763787.9502 | 105038549958.5703 | 105574841794.286 | 106378759916.2679 | 107049220189.1099 | 107549228030.7197 | 108067925337.391 | 108492543037.6622 | 108970250432.6044 | 109558271452.9095 | 110173929334.992 | 110823221884.1022 | 111466358588.8724 | 112071708004.1197 | 112712363709.3667 | 113408721990.4399 | 114110384508.8492 | 114784060709.0551 | 115427438730.3392 | 116068624224.4651 | 116748602031.8734 | 117454219199.925 | 118126074135.6371 | 118799021037.1294 | 119473086525.1617 | 120148297113.068 | 120824679208.737 | 121502259116.5759 | 122181063039.4593 | 122861117080.6632 | 123542447245.7822 | 124225079444.6334 | 124909039493.1444 | 125594353115.2262 | 126281045944.6328 | 126969143526.8044 | 127658671320.6981 | 128349654700.6035 | 129042118957.9438 | 129736089303.0643 | 130431590867.0056 | 131128648703.2646
0 | 0 | hard coal | ON | 152 | Industrial | All | Steam Boiler | Coal | Steam Production | Per unit | All | Other | Energy Index | 70449681492.5373 | 73859625109.0816 | 63587910554.9551 | 56816653001.1736 | 59536081234.298 | 60783868650.28 | 60985665406.2839 | 61005178377.9432 | 61003273827.971 | 61104083966.3735 | 61689839556.2024 | 61966044350.021 | 62323295314.1429 | 62647444930.7023 | 63020702271.84 | 63497994366.4149 | 63867042440.5899 | 64136562799.2189 | 64395856036.4739 | 64597793408.6297 | 64828504338.4855 | 65112256693.4729 | 65455983187.567 | 65859254158.5131 | 66271871104.0167 | 66648363675.2957 | 67107399820.8829 | 67644493197.5175 | 68179382022.8005 | 68681469145.4985 | 69163068563.1797 | 69637829338.8433 | 70147265824.7884 | 70658673680.3938 | 71160079245.5863 | 71663383290.7975 | 72168607054.1095 | 72675771808.422 | 73184898862.5317 | 73696009562.2125 | 74209125291.294 | 74724267472.7398 | 75241457569.7259 | 75760717086.7175 | 76282067570.5466 | 76805530611.4883 | 77331127844.3374 | 77858880949.4846 | 78388811653.9919 | 78920941732.6692 | 79455293009.149 | 79991887356.9626 | 80530746700.6154 | 81071893016.6625
0 | 0 | crude oil | ON | 153 | Industrial | All | Steam Boiler | Petroleum Coke | Steam Production | Per unit | All | Other | Energy Index | 50200179588000 | 5.263e+13 | 4.5311e+13 | 4.0486e+13 | 4.2423e+13 | 4.3313e+13 | 4.3456e+13 | 4.347e+13 | 4.3469e+13 | 4.3541e+13 | 4.3958e+13 | 4.4155e+13 | 4.441e+13 | 4.4641e+13 | 4.4907e+13 | 4.5247e+13 | 4.551e+13 | 4.5702e+13 | 4.5886e+13 | 4.603e+13 | 4.6195e+13 | 4.6397e+13 | 4.6642e+13 | 4.6929e+13 | 4.7223e+13 | 4.7491e+13 | 4.7819e+13 | 4.8201e+13 | 4.8582e+13 | 4.894e+13 | 4.9283e+13 | 4.9622e+13 | 4.9985e+13 | 5.0349e+13 | 5.0706e+13 | 5.1065e+13 | 5.1425e+13 | 5.1786e+13 | 5.2149e+13 | 5.2513e+13 | 5.2879e+13 | 5.3246e+13 | 5.3615e+13 | 5.3985e+13 | 5.4356e+13 | 5.4729e+13 | 5.5104e+13 | 5.548e+13 | 5.5857e+13 | 5.6237e+13 | 5.6617e+13 | 5.7e+13 | 5.7384e+13 | 5.7769e+13
0 | 0 | biomass | ON | 154 | Industrial | All | Steam Boiler | Biomass | Steam Production | Per unit | All | Biofuels & Emerging Energy | Energy Index | 5.1516e+12 | 4.6003e+12 | 4.654e+12 | 4.2641e+12 | 4.4765e+12 | 4.6217e+12 | 4.6782e+12 | 4.7128e+12 | 4.788e+12 | 4.8636e+12 | 4.961e+12 | 5.0167e+12 | 5.0697e+12 | 5.1147e+12 | 5.1572e+12 | 5.2048e+12 | 5.2326e+12 | 5.2454e+12 | 5.2525e+12 | 5.2504e+12 | 5.254e+12 | 5.2636e+12 | 5.2777e+12 | 5.2915e+12 | 5.302e+12 | 5.3055e+12 | 5.3108e+12 | 5.316e+12 | 5.3167e+12 | 5.3123e+12 | 5.3026e+12 | 5.2903e+12 | 5.2782e+12 | 5.2644e+12 | 5.2536e+12 | 5.2428e+12 | 5.2318e+12 | 5.2207e+12 | 5.2096e+12 | 5.1983e+12 | 5.187e+12 | 5.1756e+12 | 5.1641e+12 | 5.1525e+12 | 5.1409e+12 | 5.1292e+12 | 5.1174e+12 | 5.1056e+12 | 5.0936e+12 | 5.0817e+12 | 5.0696e+12 | 5.0575e+12 | 5.0454e+12 | 5.0332e+12
0 | 0 | natural gas | ON | 155 | Industrial | All | Oven/Furnace/Kiln/Other | Natural Gas | Process heat (Low, <100 C) | Per unit | All | Natural Gas | Energy Index | 6.3644e+12 | 6.4981e+12 | 6.4618e+12 | 5.7425e+12 | 6.0333e+12 | 6.1845e+12 | 6.1872e+12 | 6.1892e+12 | 6.2099e+12 | 6.2307e+12 | 6.2826e+12 | 6.2942e+12 | 6.3075e+12 | 6.3173e+12 | 6.3348e+12 | 6.3643e+12 | 6.3841e+12 | 6.3971e+12 | 6.4099e+12 | 6.4185e+12 | 6.4346e+12 | 6.4589e+12 | 6.4905e+12 | 6.5284e+12 | 6.5695e+12 | 6.6085e+12 | 6.6551e+12 | 6.7097e+12 | 6.7664e+12 | 6.8221e+12 | 6.8763e+12 | 6.9317e+12 | 6.9911e+12 | 7.0531e+12 | 7.1114e+12 | 7.17e+12 | 7.2289e+12 | 7.2881e+12 | 7.3477e+12 | 7.4076e+12 | 7.4678e+12 | 7.5283e+12 | 7.5892e+12 | 7.6504e+12 | 7.712e+12 | 7.7739e+12 | 7.8361e+12 | 7.8987e+12 | 7.9617e+12 | 8.025e+12 | 8.0887e+12 | 8.1528e+12 | 8.2172e+12 | 8.282e+12
0 | 0 | natural gas | ON | 156 | Industrial | All | Oven/Furnace/Kiln/Other | Natural Gas | Process heat (Intermediate, 100-300 C) | Per unit | All | Natural Gas | Energy Index | 2.0131e+13 | 2.0554e+13 | 2.0439e+13 | 1.8164e+13 | 1.9084e+13 | 1.9562e+13 | 1.957e+13 | 1.9577e+13 | 1.9643e+13 | 1.9708e+13 | 1.9872e+13 | 1.9909e+13 | 1.9951e+13 | 1.9982e+13 | 2.0037e+13 | 2.0131e+13 | 2.0194e+13 | 2.0234e+13 | 2.0275e+13 | 2.0302e+13 | 2.0353e+13 | 2.043e+13 | 2.053e+13 | 2.065e+13 | 2.078e+13 | 2.0903e+13 | 2.1051e+13 | 2.1223e+13 | 2.1403e+13 | 2.1579e+13 | 2.175e+13 | 2.1926e+13 | 2.2114e+13 | 2.231e+13 | 2.2494e+13 | 2.2679e+13 | 2.2866e+13 | 2.3053e+13 | 2.3241e+13 | 2.3431e+13 | 2.3621e+13 | 2.3813e+13 | 2.4005e+13 | 2.4199e+13 | 2.4394e+13 | 2.4589e+13 | 2.4786e+13 | 2.4984e+13 | 2.5184e+13 | 2.5384e+13 | 2.5585e+13 | 2.5788e+13 | 2.5992e+13 | 2.6197e+13
0 | 0 | natural gas | ON | 157 | Industrial | All | Oven/Furnace/Kiln/Other | Natural Gas | Process heat (High, >300 C) | Per unit | All | Natural Gas | Energy Index | 5.6322e+13 | 5.7506e+13 | 5.7184e+13 | 5.0818e+13 | 5.3392e+13 | 5.473e+13 | 5.4754e+13 | 5.4772e+13 | 5.4955e+13 | 5.5139e+13 | 5.5599e+13 | 5.5701e+13 | 5.5819e+13 | 5.5905e+13 | 5.606e+13 | 5.6322e+13 | 5.6497e+13 | 5.6611e+13 | 5.6725e+13 | 5.6801e+13 | 5.6943e+13 | 5.7159e+13 | 5.7438e+13 | 5.7773e+13 | 5.8137e+13 | 5.8482e+13 | 5.8895e+13 | 5.9378e+13 | 5.988e+13 | 6.0373e+13 | 6.0853e+13 | 6.1343e+13 | 6.1869e+13 | 6.2417e+13 | 6.2933e+13 | 6.3451e+13 | 6.3973e+13 | 6.4497e+13 | 6.5024e+13 | 6.5554e+13 | 6.6087e+13 | 6.6622e+13 | 6.7161e+13 | 6.7703e+13 | 6.8248e+13 | 6.8795e+13 | 6.9346e+13 | 6.99e+13 | 7.0458e+13 | 7.1018e+13 | 7.1582e+13 | 7.2149e+13 | 7.2719e+13 | 7.3292e+13
0 | 0 | LPG propane or butane | ON | 158 | Industrial | All | Oven/Furnace/Kiln/Other | Propane/LPG | Process heat (Low, <100 C) | Per unit | All | RPP | Energy Index | 227777958009.3503 | 245708256530.7856 | 248605015122.7082 | 233891444025.2471 | 245889139196.6744 | 255416867224.5398 | 262901814992.9841 | 264137992660.2002 | 266392987177.0838 | 267565744463.7256 | 269089695697.2965 | 269772065380.707 | 270763631100.6161 | 271626792931.0683 | 273013628825.7759 | 275092538914.8738 | 276826330687.2432 | 278119337174.0085 | 279460674101.9144 | 280558723762.6523 | 281794061909.445 | 283314668048.6627 | 284906742350.1335 | 286585794972.7983 | 288248928751.7957 | 289814345642.3674 | 291471063625.0306 | 293271826932.3451 | 295086306851.1046 | 296828414922.9326 | 298492172739.7784 | 300150260741.8696 | 301908664596.1065 | 303733371129.7606 | 305470769461.8432 | 307210991587.3137 | 308954106346.7228 | 310700182302.8213 | 312449287745.6804 | 314201490697.7717 | 315956858919.0066 | 317715459911.7361 | 319477360925.7111 | 321242628963.0039 | 323011330782.891 | 324783532906.6967 | 326559301622.6017 | 328338702990.4102 | 330121802846.2828 | 331908666807.4323 | 333699360276.7817 | 335493948447.5884 | 337292496308.0307 | 339095068645.7598
0 | 0 | LPG propane or butane | ON | 159 | Industrial | All | Oven/Furnace/Kiln/Other | Propane/LPG | Process heat (Intermediate, 100-300 C) | Per unit | All | RPP | Energy Index | 230556668773.1164 | 248705702741.7147 | 251637799495.195 | 236744734478.5713 | 248888792032.9288 | 258532750799.9608 | 266109009005.6052 | 267360267061.7222 | 269642770726.5105 | 270829834723.6177 | 272372376955.7787 | 273063071009.1182 | 274066733045.8219 | 274940424767.2701 | 276344178961.983 | 278448450108.3666 | 280203392767.7758 | 281512172910.051 | 282869873086.5872 | 283981318083.8981 | 285231726378.1071 | 286770882708.4118 | 288382379055.9703 | 290081914791.3836 | 291765337485.8391 | 293349851223.1894 | 295026779853.6745 | 296849511047.7361 | 298686126185.0434 | 300449486596.1808 | 302133540941.2526 | 303811856304.3181 | 305591711293.5092 | 307438677802.3167 | 309197271018.6123 | 310958722476.3398 | 312723101855.8499 | 314490478556.3047 | 316260921700.8603 | 318034500141.8085 | 319811282465.678 | 321591336998.2952 | 323374731809.8044 | 325161534719.6504 | 326951813301.5198 | 328745634888.2448 | 330543066576.6691 | 332344175232.4741 | 334149027494.9697 | 335957689781.8467 | 337770228293.892 | 339586709019.6691 | 341407197740.1604 | 343231760033.3755
0 | 0 | LPG propane or butane | ON | 160 | Industrial | All | Oven/Furnace/Kiln/Other | Propane/LPG | Process heat (High, >300 C) | Per unit | All | RPP | Energy Index | 866814133838.1664 | 935048287476.8591 | 946071967343.6029 | 890079142146.7571 | 935736640523.5237 | 971994623473.6595 | 1.0005e+12 | 1.0052e+12 | 1.0138e+12 | 1.0182e+12 | 1.024e+12 | 1.0266e+12 | 1.0304e+12 | 1.0337e+12 | 1.039e+12 | 1.0469e+12 | 1.0535e+12 | 1.0584e+12 | 1.0635e+12 | 1.0677e+12 | 1.0724e+12 | 1.0782e+12 | 1.0842e+12 | 1.0906e+12 | 1.0969e+12 | 1.1029e+12 | 1.1092e+12 | 1.1161e+12 | 1.123e+12 | 1.1296e+12 | 1.1359e+12 | 1.1422e+12 | 1.1489e+12 | 1.1559e+12 | 1.1625e+12 | 1.1691e+12 | 1.1757e+12 | 1.1824e+12 | 1.189e+12 | 1.1957e+12 | 1.2024e+12 | 1.2091e+12 | 1.2158e+12 | 1.2225e+12 | 1.2292e+12 | 1.236e+12 | 1.2427e+12 | 1.2495e+12 | 1.2563e+12 | 1.2631e+12 | 1.2699e+12 | 1.2767e+12 | 1.2836e+12 | 1.2904e+12
0 | 0 | heavy or residual fuel oil | ON | 161 | Industrial | All | Oven/Furnace/Kiln/Other | Heavy Fuel Oil | Process heat (Low, <100 C) | Per unit | All | RPP | Energy Index | 15770318163.8171 | 17011731138.6566 | 17212289634.4725 | 16193588353.8009 | 17024254638.3679 | 17683911541.4805 | 18202135555.6894 | 18287722920.1973 | 18443848566.8565 | 18525044990.3424 | 18630556498.2582 | 18677800696.5414 | 18746452233.4151 | 18806213664.293 | 18902231924.759 | 19046166280.0652 | 19166206200.1656 | 19255728135.7487 | 19348596253.0276 | 19424620257.5487 | 19510149497.45 | 19615429406.1246 | 19725657447.9161 | 19841907476.2535 | 19957055355.6752 | 20065437758.6042 | 20180141437.2334 | 20304818164.2629 | 20430444567.5847 | 20551060270.7396 | 20666251355.7265 | 20781049888.3199 | 20902793837.9283 | 21029128285.9267 | 21149417907.9502 | 21269903036.688 | 21390588438.3492 | 21511478859.9093 | 21632579029.4649 | 21753893656.5849 | 21875427432.6599 | 21997185031.2481 | 22119171108.4189 | 22241390303.0935 | 22363847237.383 | 22486546516.9237 | 22609492731.2103 | 22732690453.9255 | 22856144243.2681 | 22979858642.2778 | 23103838179.158 | 23228087367.5956 | 23352610707.079 | 23477412683.2127
0 | 0 | heavy or residual fuel oil | ON | 162 | Industrial | All | Oven/Furnace/Kiln/Other | Heavy Fuel Oil | Process heat (Intermediate, 100-300 C) | Per unit | All | RPP | Energy Index | 37752112029.1658 | 40723894919.8959 | 41204006146.8093 | 38765366388.7093 | 40753874566.4185 | 42333008293.9965 | 43573569888.087 | 43778455023.5432 | 44152199728.1255 | 44346573515.8934 | 44599154486.412 | 44712251016.7284 | 44876593960.4858 | 45019655134.6543 | 45249510492.5679 | 45594070814.682 | 45881430934.15 | 46095734926.3773 | 46318049246.9275 | 46500040929.389 | 46704786922.018 | 46956813473.7602 | 47220685219.3547 | 47498972825.7047 | 47774622029.3981 | 48034075553.0915 | 48308661397.2568 | 48607121435.7516 | 48907854877.0659 | 49196593347.0624 | 49472345979.3184 | 49747158891.6661 | 50038598238.466 | 50341026647.6101 | 50628984521.3451 | 50917410412.9922 | 51206315732.2426 | 51495711842.7449 | 51785610062.9534 | 52076021666.9703 | 52366957885.3808 | 52658429906.0818 | 52950448875.104 | 53243025897.4279 | 53536172037.7924 | 53829898321.4985 | 54124215735.2053 | 54419135227.7209 | 54714667710.7864 | 55010824059.8543 | 55307615114.8606 | 55605051680.9911 | 55903144529.4415 | 56201904398.1723
0 | 0 | heavy or residual fuel oil | ON | 163 | Industrial | All | Oven/Furnace/Kiln/Other | Heavy Fuel Oil | Process heat (High, >300 C) | Per unit | All | RPP | Energy Index | 435383879983.4877 | 469656568209.116 | 475193548196.7713 | 447069441154.9365 | 470002314556.0614 | 488213994177.9728 | 502521022080.845 | 504883901412.1251 | 509194187932.7461 | 511435843017.3702 | 514348784228.9625 | 515653092876.484 | 517548411168.761 | 519198293141.8907 | 521849146622.2498 | 525822858339.7423 | 529136897132.3223 | 531608401337.433 | 534172286276.6985 | 536271142223.4491 | 538632416861.8851 | 541538964126.6215 | 544582118489.1165 | 547791526686.2092 | 550970506970.1652 | 553962707293.5206 | 557129424168.2969 | 560571475025.7302 | 564039744361.7351 | 567369679261.0193 | 570549852355.8254 | 573719187940.4163 | 577080271248.5922 | 580568088144.4698 | 583889020659.2301 | 587215350685.375 | 590547209807.4806 | 593884729079.1251 | 597228039032.6764 | 600577269689.0013 | 603932550567.0992 | 607294010693.658 | 610661778612.5352 | 614035982394.1665 | 617416749644.8969 | 620804207516.2412 | 624198482714.0736 | 627599701507.74 | 631007989739.1058 | 634423472831.5305 | 637846275798.7712 | 641276523253.8224 | 644714339417.6812 | 648159848128.0508
0 | 0 | petroleum diesel | ON | 164 | Industrial | All | Oven/Furnace/Kiln/Other | Diesel | Process heat (Low, <100 C) | Per unit | All | RPP | Energy Index | 3.8055e+12 | 4.1051e+12 | 4.1535e+12 | 3.9077e+12 | 4.1081e+12 | 4.2673e+12 | 4.3924e+12 | 4.413e+12 | 4.4507e+12 | 4.4703e+12 | 4.4958e+12 | 4.5072e+12 | 4.5237e+12 | 4.5381e+12 | 4.5613e+12 | 4.596e+12 | 4.625e+12 | 4.6466e+12 | 4.669e+12 | 4.6874e+12 | 4.708e+12 | 4.7334e+12 | 4.76e+12 | 4.7881e+12 | 4.8159e+12 | 4.842e+12 | 4.8697e+12 | 4.8998e+12 | 4.9301e+12 | 4.9592e+12 | 4.987e+12 | 5.0147e+12 | 5.0441e+12 | 5.0746e+12 | 5.1036e+12 | 5.1327e+12 | 5.1618e+12 | 5.1909e+12 | 5.2202e+12 | 5.2494e+12 | 5.2788e+12 | 5.3082e+12 | 5.3376e+12 | 5.3671e+12 | 5.3966e+12 | 5.4262e+12 | 5.4559e+12 | 5.4856e+12 | 5.5154e+12 | 5.5453e+12 | 5.5752e+12 | 5.6052e+12 | 5.6352e+12 | 5.6653e+12
0 | 0 | petroleum diesel | ON | 165 | Industrial | All | Oven/Furnace/Kiln/Other | Diesel | Process heat (Intermediate, 100-300 C) | Per unit | All | RPP | Energy Index | 8.9713e+12 | 9.6775e+12 | 9.7916e+12 | 9.2121e+12 | 9.6847e+12 | 1.006e+13 | 1.0355e+13 | 1.0403e+13 | 1.0492e+13 | 1.0538e+13 | 1.0598e+13 | 1.0625e+13 | 1.0664e+13 | 1.0698e+13 | 1.0753e+13 | 1.0835e+13 | 1.0903e+13 | 1.0954e+13 | 1.1007e+13 | 1.105e+13 | 1.1099e+13 | 1.1159e+13 | 1.1221e+13 | 1.1288e+13 | 1.1353e+13 | 1.1415e+13 | 1.148e+13 | 1.1551e+13 | 1.1622e+13 | 1.1691e+13 | 1.1757e+13 | 1.1822e+13 | 1.1891e+13 | 1.1963e+13 | 1.2031e+13 | 1.21e+13 | 1.2169e+13 | 1.2237e+13 | 1.2306e+13 | 1.2375e+13 | 1.2444e+13 | 1.2514e+13 | 1.2583e+13 | 1.2653e+13 | 1.2722e+13 | 1.2792e+13 | 1.2862e+13 | 1.2932e+13 | 1.3002e+13 | 1.3073e+13 | 1.3143e+13 | 1.3214e+13 | 1.3285e+13 | 1.3356e+13
0 | 0 | petroleum diesel | ON | 166 | Industrial | All | Oven/Furnace/Kiln/Other | Diesel | Process heat (High, >300 C) | Per unit | All | RPP | Energy Index | 70773752914.831 | 76344943948.1317 | 77245006792.8 | 72673297333.0824 | 76401146687.0361 | 79361543185.3495 | 81687219684.4011 | 82071317134.1411 | 82771975029.9137 | 83136366892.7578 | 83609879558.345 | 83821901229.7671 | 84129994373.9544 | 84398190658.8268 | 84829099697.626 | 85475045733.247 | 86013758748.2192 | 86415513695.9382 | 86832285578.2608 | 87173464751.419 | 87557301350.5854 | 88029774649.2236 | 88524454091.5151 | 89046158897.7483 | 89562917499.7121 | 90049314116.796 | 90564079242.3563 | 91123601236.8627 | 91687385171.7153 | 92228682175.6221 | 92745634674.7517 | 93260825484.2427 | 93807185812.4846 | 94374147297.6236 | 94913980920.438 | 95454691934.8019 | 95996301730.4238 | 96538831610.6959 | 97082302794.2852 | 97626736416.7117 | 98172153531.9144 | 98718575113.8048 | 99266022057.8077 | 99814515182.3913 | 100364075230.5833 | 100914722871.4767 | 101466478701.7234 | 102019363247.0157 | 102573396963.5565 | 103128600239.5188 | 103684993396.4929 | 104242596690.9229 | 104801430315.5321 | 105361514400.7372
0 | 0 | hard coal | ON | 167 | Industrial | All | Oven/Furnace/Kiln/Other | Coal | Process heat (Low, <100 C) | Per unit | All | Other | Energy Index | 95783500274.6906 | 100419665100.5961 | 86454225470.8806 | 77248012809.2756 | 80945351809.1981 | 82641845587.0177 | 82916208781.0683 | 82942738648.7227 | 82940149219.5169 | 83077210845.8409 | 83873605087.9528 | 84249133569.9005 | 84734852555.3544 | 85175566895.4192 | 85683048176.8098 | 86331975276.3123 | 86833733631.5698 | 87200173944.682 | 87552709447.1238 | 87827263823.1205 | 88140938774.4482 | 88526728932.7012 | 88994060026.9513 | 89542347887.706 | 90103342550.5018 | 90615222455.9965 | 91239328737.8908 | 91969561756.6711 | 92696797463.8879 | 93379435923.509 | 94034219266.4351 | 94679704780.6741 | 95372335446.3873 | 96067646389.4617 | 96749358202.402 | 97433651191.8294 | 98120554233.0746 | 98810096248.806 | 99502306210.4982 | 100197213139.8994 | 100894846110.4988 | 101595234248.9923 | 102298406736.7484 | 103004392811.2727 | 103713221767.6725 | 104424922960.1206 | 105139525803.3189 | 105857059773.9613 | 106577554412.1965 | 107301039323.0907 | 108027544178.09 | 108757098716.4828 | 109489732746.8617 | 110225476148.5863
0 | 0 | hard coal | ON | 168 | Industrial | All | Oven/Furnace/Kiln/Other | Coal | Process heat (Intermediate, 100-300 C) | Per unit | All | Other | Energy Index | 255842482437.9951 | 268225908755.1559 | 230923526476.812 | 206333275604.3504 | 216209051551.5878 | 220740470619.7283 | 221473308326.1623 | 221544170919.1974 | 221537254425.2898 | 221903352830.81 | 224030561372.1237 | 225033616582.8034 | 226330996096.4923 | 227508165969.0155 | 228863673655.0935 | 230596990140.5203 | 231937211606.8997 | 232915991867.6243 | 233857631689.0297 | 234590980051.929 | 235428821412.8748 | 236459286070.1958 | 237707550613.9903 | 239172054698.5541 | 240670499281.938 | 242037755911.2771 | 243704774761.1528 | 245655263391.7329 | 247597746054.3868 | 249421107255.5984 | 251170066057.8224 | 252894189898.2238 | 254744240777.7652 | 256601450811.1456 | 258422336893.0885 | 260250117425.5179 | 262084869535.8749 | 263926670478.0425 | 265775597636.2664 | 267631728529.0769 | 269495140813.2061 | 271365912287.5041 | 273244120896.8543 | 275129844736.0849 | 277023162053.8817 | 278924151256.6967 | 280832890912.6583 | 282749459755.4785 | 284673936688.3606 | 286606400787.9057 | 288546931308.0187 | 290495607683.8143 | 292452509535.5232 | 294417716672.3973
0 | 0 | hard coal | ON | 169 | Industrial | All | Oven/Furnace/Kiln/Other | Coal | Process heat (High, >300 C) | Per unit | All | Other | Energy Index | 528995035944.0306 | 554599740007.7678 | 477471129989.2466 | 426626874101.0434 | 447046612067.9393 | 456416041921.7534 | 457931300471.3186 | 458077820156.3705 | 458063519204.8304 | 458820485903.0181 | 463218827992.4536 | 465292804222.558 | 467975342774.9395 | 470409328769.3437 | 473212056566.0966 | 476795964163.3539 | 479567085268.9042 | 481590869177.9305 | 483537859319.7706 | 485054173732.8214 | 486786544043.7462 | 488917193665.5139 | 491498179203.6456 | 494526274395.1539 | 497624546967.7685 | 500451567573.9231 | 503898394261.9932 | 507931339820.5644 | 511947731766.731 | 515717821139.6234 | 519334071715.4885 | 522898972056.6431 | 526724246585.7022 | 530564323804.3157 | 534329295474.3385 | 538108522517.6213 | 541902164407.4194 | 545710380878.4264 | 549533331934.882 | 553371177858.6804 | 557224079217.47 | 561092196872.7512 | 564975691987.9706 | 568874726036.6106 | 572789460810.2777 | 576720058426.786 | 580666681338.2405 | 584629492339.1173 | 588608654574.3419 | 592604331547.3685 | 596616687128.2538 | 600645885561.7358 | 604692091475.3082 | 608755469887.2971
0 | 0 | biomass | ON | 170 | Industrial | All | Oven/Furnace/Kiln/Other | Biomass | Process heat (Low, <100 C) | Per unit | All | Biofuels & Emerging Energy | Energy Index | 187059702760.5411 | 167040761768.6216 | 168991484684.4784 | 154835181436.0999 | 162546803214.9628 | 167821061424.0381 | 169871563007.0343 | 171128601958.938 | 173859670739.6397 | 176602042299.265 | 180140214000.6543 | 182161435008.0152 | 184087054700.502 | 185721453051.9127 | 187263562574.0343 | 188994062235.6267 | 190001801993.8912 | 190465378638.544 | 190723272652.5231 | 190649421074.7979 | 190778971873.6767 | 191129391816.8304 | 191639421859.1394 | 192142633850.8626 | 192520902058.3366 | 192649717634.5451 | 192840728256.4402 | 193030453636.3573 | 193055257695.5807 | 192894888465.7881 | 192543706800.95 | 192096841473.4899 | 191659602212.6185 | 191157154859.6638 | 190765924063.5881 | 190371085375.8762 | 189972746669.8066 | 189571013648.7753 | 189165989887.1707 | 188757776870.4947 | 188346474034.7426 | 187932178805.0558 | 187514986633.661 | 187094991037.1074 | 186672283632.8166 | 186246954174.9565 | 185819090589.6512 | 185388779009.5409 | 184956103807.7009 | 184521147630.9345 | 184083991432.4475 | 183644714503.9201 | 183203394506.9827 | 182760107504.1103
0 | 0 | biomass | ON | 171 | Industrial | All | Oven/Furnace/Kiln/Other | Biomass | Process heat (Intermediate, 100-300 C) | Per unit | All | Biofuels & Emerging Energy | Energy Index | 913320262501.5999 | 815577647860.8113 | 825102065676.5444 | 755983819426.5103 | 793635864861.4388 | 819387466200.0784 | 829399054032.2231 | 835536555207.4337 | 848871016980.2799 | 862260664647.5823 | 879535811883.4639 | 889404437107.25 | 898806288265.2819 | 906786249258.0212 | 914315609418.2549 | 922764785707.2163 | 927685081885.2211 | 929948497984.6571 | 931207667250.239 | 930847086423.0554 | 931479619073.8248 | 933190546813.7061 | 935680771941.0369 | 938137707890.3202 | 939984604968.8878 | 940613547890.0024 | 941546158541.8707 | 942472493991.0985 | 942593599977.8324 | 941810596129.9177 | 940095949278.7661 | 937914126298.4248 | 935779302653.2369 | 933326100057.9065 | 931415913052.9163 | 929488110492.6373 | 927543219069.0807 | 925581754879.7915 | 923604223627.421 | 921611120815.6178 | 919602931941.3005 | 917580132683.3813 | 915543189088.0005 | 913492557750.3419 | 911428685993.0856 | 909352012041.5624 | 907262965195.6677 | 905161965998.5989 | 903049426402.4666 | 900925749930.8453 | 898791331838.3102 | 896646559267.0253 | 894491811400.4255 | 892327459614.0587
0 | 0 | biomass | ON | 172 | Industrial | All | Oven/Furnace/Kiln/Other | Biomass | Process heat (High, >300 C) | Per unit | All | Biofuels & Emerging Energy | Energy Index | 5.0711e+12 | 4.5284e+12 | 4.5812e+12 | 4.1975e+12 | 4.4065e+12 | 4.5495e+12 | 4.6051e+12 | 4.6392e+12 | 4.7132e+12 | 4.7876e+12 | 4.8835e+12 | 4.9383e+12 | 4.9905e+12 | 5.0348e+12 | 5.0766e+12 | 5.1235e+12 | 5.1508e+12 | 5.1634e+12 | 5.1704e+12 | 5.1684e+12 | 5.1719e+12 | 5.1814e+12 | 5.1952e+12 | 5.2088e+12 | 5.2191e+12 | 5.2226e+12 | 5.2278e+12 | 5.2329e+12 | 5.2336e+12 | 5.2292e+12 | 5.2197e+12 | 5.2076e+12 | 5.1958e+12 | 5.1821e+12 | 5.1715e+12 | 5.1608e+12 | 5.15e+12 | 5.1391e+12 | 5.1282e+12 | 5.1171e+12 | 5.1059e+12 | 5.0947e+12 | 5.0834e+12 | 5.072e+12 | 5.0605e+12 | 5.049e+12 | 5.0374e+12 | 5.0258e+12 | 5.014e+12 | 5.0022e+12 | 4.9904e+12 | 4.9785e+12 | 4.9665e+12 | 4.9545e+12
0 | 0 | natural gas | ON | 173 | Industrial | All | CHP Plant | Natural Gas | CHP (Thermal) | Per Archetype Plant | All | Natural Gas | Energy Index | 5.8066e+13 | 5.9286e+13 | 5.8954e+13 | 5.2391e+13 | 5.5045e+13 | 5.6424e+13 | 5.6448e+13 | 5.6467e+13 | 5.6656e+13 | 5.6846e+13 | 5.7319e+13 | 5.7425e+13 | 5.7546e+13 | 5.7635e+13 | 5.7795e+13 | 5.8065e+13 | 5.8246e+13 | 5.8363e+13 | 5.8481e+13 | 5.8559e+13 | 5.8706e+13 | 5.8928e+13 | 5.9216e+13 | 5.9562e+13 | 5.9936e+13 | 6.0293e+13 | 6.0717e+13 | 6.1216e+13 | 6.1733e+13 | 6.2242e+13 | 6.2736e+13 | 6.3241e+13 | 6.3784e+13 | 6.4349e+13 | 6.4881e+13 | 6.5415e+13 | 6.5953e+13 | 6.6493e+13 | 6.7036e+13 | 6.7583e+13 | 6.8132e+13 | 6.8684e+13 | 6.924e+13 | 6.9798e+13 | 7.036e+13 | 7.0925e+13 | 7.1493e+13 | 7.2064e+13 | 7.2639e+13 | 7.3216e+13 | 7.3797e+13 | 7.4382e+13 | 7.4969e+13 | 7.5561e+13
0 | 0 | LPG propane or butane | ON | 174 | Industrial | All | CHP Plant | Propane/LPG | CHP (Thermal) | Per Archetype Plant | All | RPP | Energy Index | 1.6145e+12 | 1.7416e+12 | 1.7621e+12 | 1.6578e+12 | 1.7429e+12 | 1.8104e+12 | 1.8635e+12 | 1.8722e+12 | 1.8882e+12 | 1.8965e+12 | 1.9073e+12 | 1.9122e+12 | 1.9192e+12 | 1.9253e+12 | 1.9351e+12 | 1.9499e+12 | 1.9622e+12 | 1.9713e+12 | 1.9808e+12 | 1.9886e+12 | 1.9974e+12 | 2.0082e+12 | 2.0194e+12 | 2.0313e+12 | 2.0431e+12 | 2.0542e+12 | 2.066e+12 | 2.0787e+12 | 2.0916e+12 | 2.1039e+12 | 2.1157e+12 | 2.1275e+12 | 2.1399e+12 | 2.1529e+12 | 2.1652e+12 | 2.1775e+12 | 2.1899e+12 | 2.2023e+12 | 2.2147e+12 | 2.2271e+12 | 2.2395e+12 | 2.252e+12 | 2.2645e+12 | 2.277e+12 | 2.2895e+12 | 2.3021e+12 | 2.3147e+12 | 2.3273e+12 | 2.3399e+12 | 2.3526e+12 | 2.3653e+12 | 2.378e+12 | 2.3908e+12 | 2.4035e+12
0 | 0 | heavy or residual fuel oil | ON | 175 | Industrial | All | CHP Plant | Heavy Fuel Oil | CHP (Thermal) | Per Archetype Plant | All | RPP | Energy Index | 782404348852.9412 | 843993905902.2961 | 853944107140.8389 | 803403826095.1289 | 844615227586.1866 | 877342432223.7133 | 903052802692.1655 | 907299002768.9309 | 915044780859.4381 | 919073135530.9633 | 924307821463.7295 | 926651722570.2793 | 930057694501.0599 | 933022606364.4016 | 937786308895.7941 | 944927246977.7736 | 950882723243.1793 | 955324127087.4381 | 959931543252.0327 | 963703281471.6835 | 967946597843.476 | 973169793567.127 | 978638478369.0017 | 984405928764.1444 | 990118698835.4188 | 995495816944.8932 | 1.0012e+12 | 1.0074e+12 | 1.0136e+12 | 1.0196e+12 | 1.0253e+12 | 1.031e+12 | 1.037e+12 | 1.0433e+12 | 1.0493e+12 | 1.0553e+12 | 1.0612e+12 | 1.0672e+12 | 1.0732e+12 | 1.0793e+12 | 1.0853e+12 | 1.0913e+12 | 1.0974e+12 | 1.1035e+12 | 1.1095e+12 | 1.1156e+12 | 1.1217e+12 | 1.1278e+12 | 1.1339e+12 | 1.1401e+12 | 1.1462e+12 | 1.1524e+12 | 1.1586e+12 | 1.1648e+12
0 | 0 | petroleum diesel | ON | 176 | Industrial | All | CHP Plant | Diesel | CHP (Thermal) | Per Archetype Plant | All | RPP | Energy Index | 203603026318.0766 | 219630314795.2211 | 222219629498.8156 | 209067665061.2983 | 219791999703.2135 | 228308514107.6904 | 234999056207.578 | 236104033687.8911 | 238119697152.3485 | 239167985295.6947 | 240530193851.026 | 241140141072.5407 | 242026468191.8595 | 242798019409.6253 | 244037665192.899 | 245895932732.4041 | 247445710660.6324 | 248601485504.0591 | 249800461297.0663 | 250781970815.9312 | 251886197877.282 | 253245416365.7095 | 254668517831.4334 | 256169366281.8695 | 257655985415.4109 | 259055258721.5522 | 260536142991.3635 | 262145784513.5547 | 263767686851.61 | 265324898439.1454 | 266812075379.0505 | 268294184262.9733 | 269865962100.2183 | 271497005664.052 | 273050007374.2415 | 274605533178.0022 | 276163644609.5782 | 277724402954.8975 | 279287869256.1492 | 280854104316.324 | 282423168703.7188 | 283995122756.4064 | 285570026586.6685 | 287147940085.3953 | 288728922926.4501 | 290313034570.999 | 291900334271.8084 | 293490881077.5071 | 295084733836.8161 | 296681951202.7467 | 298282591636.7635 | 299886713412.9184 | 301494374621.9494 | 303105633175.3509
0 | 0 | hard coal | ON | 177 | Industrial | All | CHP Plant | Coal | CHP (Thermal) | Per Archetype Plant | All | Other | Energy Index | 403128732985.0746 | 422641188124.1891 | 363864154842.2433 | 325117514395.6042 | 340678687062.9276 | 347818803943.2687 | 348973529824.847 | 349085187384.8974 | 349074289126.7228 | 349651147140.9151 | 353002970793.8249 | 354583476002.8977 | 356627745408.7065 | 358482601547.9074 | 360618462999.9733 | 363349634430.0409 | 365461409521.1533 | 367003664906.6417 | 368487398430.9342 | 369642928949.3809 | 370963108159.1117 | 372586802190.428 | 374553681573.2999 | 376861287684.8251 | 379222373539.6509 | 381376747697.5256 | 384003454530.6079 | 387076822185.7944 | 390137574908.2471 | 393010628999.2413 | 395766447889.3059 | 398483134550.0477 | 401398243330.7335 | 404324632726.6981 | 407193786794.1884 | 410073804386.23 | 412964807031.8489 | 415866916459.3036 | 418780254602.2649 | 421704943605.9939 | 424641105833.5156 | 427588863871.7889 | 430548340537.8758 | 433519658885.1055 | 436502942209.2386 | 439498314054.6274 | 442505898220.3752 | 445525818766.4951 | 448558200020.0649 | 451603166581.3849 | 454660843330.1304 | 457731355431.5084 | 460814828342.4106 | 463911387817.5685
0 | 0 | hard coal | ON | 178 | Industrial | All | CHP Plant | Coke | CHP (Thermal) | Per Archetype Plant | All | Other | Energy Index | 0 | 0 | 0 | 0 | 0 | 0 | 0 | 0 | 0 | 0 | 0 | 0 | 0 | 0 | 0 | 0 | 0 | 0 | 0 | 0 | 0 | 0 | 0 | 0 | 0 | 0 | 0 | 0 | 0 | 0 | 0 | 0 | 0 | 0 | 0 | 0 | 0 | 0 | 0 | 0 | 0 | 0 | 0 | 0 | 0 | 0 | 0 | 0 | 0 | 0 | 0 | 0 | 0 | 0
0 | 0 | biomass | ON | 179 | Industrial | All | CHP Plant | Biomass | CHP (Thermal) | Per Archetype Plant | All | Biofuels & Emerging Energy | Energy Index | 1.9051e+13 | 1.7012e+13 | 1.7211e+13 | 1.5769e+13 | 1.6554e+13 | 1.7092e+13 | 1.73e+13 | 1.7428e+13 | 1.7707e+13 | 1.7986e+13 | 1.8346e+13 | 1.8552e+13 | 1.8748e+13 | 1.8915e+13 | 1.9072e+13 | 1.9248e+13 | 1.935e+13 | 1.9398e+13 | 1.9424e+13 | 1.9416e+13 | 1.943e+13 | 1.9465e+13 | 1.9517e+13 | 1.9569e+13 | 1.9607e+13 | 1.962e+13 | 1.964e+13 | 1.9659e+13 | 1.9661e+13 | 1.9645e+13 | 1.9609e+13 | 1.9564e+13 | 1.9519e+13 | 1.9468e+13 | 1.9428e+13 | 1.9388e+13 | 1.9348e+13 | 1.9307e+13 | 1.9265e+13 | 1.9224e+13 | 1.9182e+13 | 1.914e+13 | 1.9097e+13 | 1.9054e+13 | 1.9011e+13 | 1.8968e+13 | 1.8924e+13 | 1.8881e+13 | 1.8837e+13 | 1.8792e+13 | 1.8748e+13 | 1.8703e+13 | 1.8658e+13 | 1.8613e+13
0 | 0 | natural gas | ON | 180 | Industrial | All | Engine/Turbine | Natural Gas | Machine Drives | Per unit | All | Natural Gas | Energy Index | 5.1515e+12 | 5.2598e+12 | 5.2304e+12 | 4.6481e+12 | 4.8835e+12 | 5.0059e+12 | 5.0081e+12 | 5.0097e+12 | 5.0265e+12 | 5.0433e+12 | 5.0853e+12 | 5.0947e+12 | 5.1055e+12 | 5.1134e+12 | 5.1276e+12 | 5.1515e+12 | 5.1675e+12 | 5.178e+12 | 5.1884e+12 | 5.1953e+12 | 5.2083e+12 | 5.2281e+12 | 5.2536e+12 | 5.2843e+12 | 5.3175e+12 | 5.3491e+12 | 5.3868e+12 | 5.431e+12 | 5.4769e+12 | 5.522e+12 | 5.5659e+12 | 5.6107e+12 | 5.6588e+12 | 5.709e+12 | 5.7562e+12 | 5.8036e+12 | 5.8513e+12 | 5.8992e+12 | 5.9474e+12 | 5.9959e+12 | 6.0446e+12 | 6.0936e+12 | 6.1429e+12 | 6.1925e+12 | 6.2423e+12 | 6.2924e+12 | 6.3428e+12 | 6.3935e+12 | 6.4444e+12 | 6.4957e+12 | 6.5472e+12 | 6.5991e+12 | 6.6512e+12 | 6.7037e+12
0 | 0 | natural gas | ON | 181 | Industrial | Oil & Gas | Pipeline Compression | Natural Gas | Machine Drives | Per unit | All | Natural Gas | Energy Index | 1.8335e+13 | 1.872e+13 | 1.8616e+13 | 1.6543e+13 | 1.7381e+13 | 1.7817e+13 | 1.7825e+13 | 1.7831e+13 | 1.789e+13 | 1.795e+13 | 1.81e+13 | 1.8133e+13 | 1.8171e+13 | 1.8199e+13 | 1.825e+13 | 1.8335e+13 | 1.8392e+13 | 1.8429e+13 | 1.8466e+13 | 1.8491e+13 | 1.8537e+13 | 1.8608e+13 | 1.8698e+13 | 1.8808e+13 | 1.8926e+13 | 1.9038e+13 | 1.9173e+13 | 1.933e+13 | 1.9493e+13 | 1.9654e+13 | 1.981e+13 | 1.997e+13 | 2.0141e+13 | 2.0319e+13 | 2.0487e+13 | 2.0656e+13 | 2.0826e+13 | 2.0996e+13 | 2.1168e+13 | 2.134e+13 | 2.1514e+13 | 2.1688e+13 | 2.1864e+13 | 2.204e+13 | 2.2217e+13 | 2.2396e+13 | 2.2575e+13 | 2.2756e+13 | 2.2937e+13 | 2.3119e+13 | 2.3303e+13 | 2.3487e+13 | 2.3673e+13 | 2.386e+13
0 | 0 | natural gas | ON | 182 | Industrial | Oil & Gas | LNG Compression | Natural Gas | Machine Drives | Per unit | All | Natural Gas | LNG | 589151432609.8965 | 0 | 0 | 0 | 0 | 0 | 0 | 0 | 0 | 0 | 0 | 0 | 0 | 0 | 0 | 0 | 0 | 0 | 0 | 0 | 0 | 0 | 0 | 0 | 0 | 0 | 0 | 0 | 0 | 0 | 0 | 0 | 0 | 0 | 0 | 0 | 0 | 0 | 0 | 0 | 0 | 0 | 0 | 0 | 0 | 0 | 0 | 0 | 0 | 0 | 0 | 0 | 0 | 0
0 | 0 | heavy or residual fuel oil | ON | 183 | Industrial | All | Engine/Turbine | Heavy Fuel Oil | Machine Drives | Per unit | All | RPP | Energy Index | 0 | 0 | 0 | 0 | 0 | 0 | 0 | 0 | 0 | 0 | 0 | 0 | 0 | 0 | 0 | 0 | 0 | 0 | 0 | 0 | 0 | 0 | 0 | 0 | 0 | 0 | 0 | 0 | 0 | 0 | 0 | 0 | 0 | 0 | 0 | 0 | 0 | 0 | 0 | 0 | 0 | 0 | 0 | 0 | 0 | 0 | 0 | 0 | 0 | 0 | 0 | 0 | 0 | 0
0 | 0 | petroleum diesel | ON | 184 | Industrial | All | Engine/Turbine | Diesel | Machine Drives | Per unit | All | RPP | Energy Index | 1.2213e+12 | 1.3175e+12 | 1.333e+12 | 1.2541e+12 | 1.3185e+12 | 1.3696e+12 | 1.4097e+12 | 1.4163e+12 | 1.4284e+12 | 1.4347e+12 | 1.4429e+12 | 1.4465e+12 | 1.4518e+12 | 1.4565e+12 | 1.4639e+12 | 1.4751e+12 | 1.4843e+12 | 1.4913e+12 | 1.4985e+12 | 1.5044e+12 | 1.511e+12 | 1.5191e+12 | 1.5277e+12 | 1.5367e+12 | 1.5456e+12 | 1.554e+12 | 1.5629e+12 | 1.5725e+12 | 1.5823e+12 | 1.5916e+12 | 1.6005e+12 | 1.6094e+12 | 1.6188e+12 | 1.6286e+12 | 1.6379e+12 | 1.6473e+12 | 1.6566e+12 | 1.666e+12 | 1.6754e+12 | 1.6848e+12 | 1.6942e+12 | 1.7036e+12 | 1.713e+12 | 1.7225e+12 | 1.732e+12 | 1.7415e+12 | 1.751e+12 | 1.7606e+12 | 1.7701e+12 | 1.7797e+12 | 1.7893e+12 | 1.7989e+12 | 1.8086e+12 | 1.8182e+12
0 | 0 | petroleum diesel | ON | 185 | Industrial | Agriculture | Irrigation Pump | Diesel | Machine Drives | Per unit | All | RPP | Energy Index | 1.7126e+12 | 1.8474e+12 | 1.8692e+12 | 1.7586e+12 | 1.8488e+12 | 1.9204e+12 | 1.9767e+12 | 1.986e+12 | 2.0029e+12 | 2.0118e+12 | 2.0232e+12 | 2.0284e+12 | 2.0358e+12 | 2.0423e+12 | 2.0527e+12 | 2.0684e+12 | 2.0814e+12 | 2.0911e+12 | 2.1012e+12 | 2.1095e+12 | 2.1187e+12 | 2.1302e+12 | 2.1421e+12 | 2.1548e+12 | 2.1673e+12 | 2.179e+12 | 2.1915e+12 | 2.205e+12 | 2.2187e+12 | 2.2318e+12 | 2.2443e+12 | 2.2568e+12 | 2.27e+12 | 2.2837e+12 | 2.2968e+12 | 2.3098e+12 | 2.323e+12 | 2.3361e+12 | 2.3492e+12 | 2.3624e+12 | 2.3756e+12 | 2.3888e+12 | 2.4021e+12 | 2.4154e+12 | 2.4286e+12 | 2.442e+12 | 2.4553e+12 | 2.4687e+12 | 2.4821e+12 | 2.4955e+12 | 2.509e+12 | 2.5225e+12 | 2.536e+12 | 2.5496e+12
0 | 0 | petroleum diesel | ON | 186 | Industrial | All | Forklift | Diesel | Materials handling | Per unit | All | RPP | Energy Index | 1.778e+13 | 1.918e+13 | 1.9406e+13 | 1.8257e+13 | 1.9194e+13 | 1.9938e+13 | 2.0522e+13 | 2.0618e+13 | 2.0794e+13 | 2.0886e+13 | 2.1005e+13 | 2.1058e+13 | 2.1136e+13 | 2.1203e+13 | 2.1311e+13 | 2.1474e+13 | 2.1609e+13 | 2.171e+13 | 2.1815e+13 | 2.19e+13 | 2.1997e+13 | 2.2115e+13 | 2.224e+13 | 2.2371e+13 | 2.2501e+13 | 2.2623e+13 | 2.2752e+13 | 2.2893e+13 | 2.3034e+13 | 2.317e+13 | 2.33e+13 | 2.343e+13 | 2.3567e+13 | 2.3709e+13 | 2.3845e+13 | 2.3981e+13 | 2.4117e+13 | 2.4253e+13 | 2.439e+13 | 2.4526e+13 | 2.4663e+13 | 2.4801e+13 | 2.4938e+13 | 2.5076e+13 | 2.5214e+13 | 2.5352e+13 | 2.5491e+13 | 2.563e+13 | 2.5769e+13 | 2.5909e+13 | 2.6048e+13 | 2.6188e+13 | 2.6329e+13 | 2.647e+13
0 | 0 | petroleum diesel | ON | 187 | Industrial | All | Boom Lifts | Diesel | Materials handling | Per unit | All | RPP | Energy Index | 57510649058.647 | 62037790818.9604 | 62769180582.2353 | 59054216100.2427 | 62083461083.1495 | 64489074987.6973 | 66378916340.6329 | 66691033371.6868 | 67260386962.4515 | 67556491262.1496 | 67941266968.0271 | 68113555470.9791 | 68363911513.4805 | 68581847425.9182 | 68932003486.4058 | 69456898298.8954 | 69894655714.1999 | 70221121202.5236 | 70559789430.1448 | 70837031131.8422 | 71148936196.098 | 71532867313.899 | 71934843111.8532 | 72358779681.3834 | 72778696972.4918 | 73173942158.6852 | 73592239553.757 | 74046906315.6761 | 74505036324.1445 | 74944893485.1127 | 75364968336.7772 | 75783611641.9942 | 76227583252.9797 | 76688295334.2061 | 77126963353.8192 | 77566344340.534 | 78006455675.5966 | 78447314670.1127 | 78888938566.3402 | 79331344538.9722 | 79774549696.4088 | 80218571082.0203 | 80663425675.3986 | 81109130393.6006 | 81555702092.3808 | 82003157567.4141 | 82451513555.5099 | 82900786735.8161 | 83350993731.0136 | 83802151108.5022 | 84254275381.5767 | 84707383010.5942 | 85161490404.1324 | 85616613920.1387
0 | 0 | petroleum diesel | ON | 188 | Industrial | All | Scissor Lifts | Diesel | Materials handling | Per unit | All | RPP | Energy Index | 57510649058.647 | 62037790818.9604 | 62769180582.2353 | 59054216100.2427 | 62083461083.1495 | 64489074987.6973 | 66378916340.6329 | 66691033371.6868 | 67260386962.4515 | 67556491262.1496 | 67941266968.0271 | 68113555470.9791 | 68363911513.4805 | 68581847425.9182 | 68932003486.4058 | 69456898298.8954 | 69894655714.1999 | 70221121202.5236 | 70559789430.1448 | 70837031131.8422 | 71148936196.098 | 71532867313.899 | 71934843111.8532 | 72358779681.3834 | 72778696972.4918 | 73173942158.6852 | 73592239553.757 | 74046906315.6761 | 74505036324.1445 | 74944893485.1127 | 75364968336.7772 | 75783611641.9942 | 76227583252.9797 | 76688295334.2061 | 77126963353.8192 | 77566344340.534 | 78006455675.5966 | 78447314670.1127 | 78888938566.3402 | 79331344538.9722 | 79774549696.4088 | 80218571082.0203 | 80663425675.3986 | 81109130393.6006 | 81555702092.3808 | 82003157567.4141 | 82451513555.5099 | 82900786735.8161 | 83350993731.0136 | 83802151108.5022 | 84254275381.5767 | 84707383010.5942 | 85161490404.1324 | 85616613920.1387
0 | 0 | petroleum diesel | ON | 189 | Industrial | All | Rubber-tired Gantry Cranes (RTGs) | Diesel | Materials handling | Per unit | All | RPP | Energy Index | 0 | 0 | 0 | 0 | 0 | 0 | 0 | 0 | 0 | 0 | 0 | 0 | 0 | 0 | 0 | 0 | 0 | 0 | 0 | 0 | 0 | 0 | 0 | 0 | 0 | 0 | 0 | 0 | 0 | 0 | 0 | 0 | 0 | 0 | 0 | 0 | 0 | 0 | 0 | 0 | 0 | 0 | 0 | 0 | 0 | 0 | 0 | 0 | 0 | 0 | 0 | 0 | 0 | 0
0 | 0 | petroleum diesel | ON | 190 | Industrial | All | Personnel/Burden Carriers | Diesel | Materials handling | Per unit | All | RPP | Energy Index | 119288928428.0535 | 128679152643.3804 | 130196205616.2191 | 122490604315.2624 | 128773882175.4812 | 133763620764.4597 | 137683540876.3128 | 138330935868.162 | 139511892453.6063 | 140126073743.3689 | 140924177788.2819 | 141281539620.1168 | 141800829604.2209 | 142252873562.7958 | 142979169334.4807 | 144067909259.0725 | 144975908279.0428 | 145653064925.826 | 146355532566.6339 | 146930588944.0594 | 147577544273.1222 | 148373896468.4516 | 149207677046.0811 | 150087008786.002 | 150958003714.8482 | 151777823617.7548 | 152645458548.6609 | 153588531035.3906 | 154538787008.5966 | 155451141333.4417 | 156322463075.3251 | 157190815495.1002 | 158111704036.5063 | 159067315760.2989 | 159977203561.1119 | 160888570202.5042 | 161801451736.7592 | 162715884070.6746 | 163631902968.244 | 164549544053.3171 | 165468842812.239 | 166389834596.4687 | 167312554625.1764 | 168237037987.8217 | 169163319646.7099 | 170091434439.5294 | 171021417081.8696 | 171953302169.7171 | 172887124181.9354 | 173822917482.723 | 174760716324.0536 | 175700554848.0972 | 176642467089.6229 | 177586486978.3819
0 | 0 | petroleum diesel | ON | 191 | Industrial | All | Industrial trucks (tugs and people movers) | Diesel | Materials handling | Per unit | All | RPP | Energy Index | 562193365660.925 | 606448283745.0403 | 613597959141.7849 | 577282452020.4443 | 606894731836.921 | 630410727563.1963 | 648884806506.1869 | 651935895774.7041 | 657501592157.5897 | 660396149523.2036 | 664157511160.6156 | 665841711476.986 | 668289058332.7638 | 670419483325.6512 | 673842421813.9882 | 678973512943.7474 | 683252795453.7064 | 686444147571.2194 | 689754787145.7201 | 692464953835.3687 | 695513971029.7638 | 699267076425.5736 | 703196576969.6493 | 707340754278.5833 | 711445641269.9775 | 715309346951.0026 | 719398398704.5797 | 723842977948.9695 | 728321412040.5145 | 732621220541.7646 | 736727647760.9377 | 740820080947.2047 | 745160110112.6434 | 749663785167.3489 | 753951969258.3093 | 758247122934.574 | 762549416105.9143 | 766859017996.4463 | 771176097157.2686 | 775500821478.9993 | 779833358204.2155 | 784173873939.793 | 788522534669.1481 | 792879505764.3871 | 797244951998.3553 | 801619037556.594 | 806001926049.2068 | 810393780522.6271 | 814794763471.2992 | 819205036849.2687 | 823624762081.6777 | 828054100076.1808 | 832493211234.2621 | 836942255462.4731
0 | 0 | petroleum diesel | ON | 192 | Industrial | All | Sweeper | Diesel | Materials handling | Per unit | All | RPP | Energy Index | 0 | 0 | 0 | 0 | 0 | 0 | 0 | 0 | 0 | 0 | 0 | 0 | 0 | 0 | 0 | 0 | 0 | 0 | 0 | 0 | 0 | 0 | 0 | 0 | 0 | 0 | 0 | 0 | 0 | 0 | 0 | 0 | 0 | 0 | 0 | 0 | 0 | 0 | 0 | 0 | 0 | 0 | 0 | 0 | 0 | 0 | 0 | 0 | 0 | 0 | 0 | 0 | 0 | 0
0 | 0 | LPG propane or butane | ON | 193 | Industrial | All | Forklift | Propane/LPG | Materials handling | Per unit | All | RPP | Energy Index | 683875178228.6752 | 737708684351.0566 | 746405844144.9609 | 702230164704.3566 | 738251762208.3448 | 766857588514.4326 | 789330219465.6989 | 793041690188.6694 | 799812032633.6359 | 803333091499.1654 | 807908566802.2999 | 809957297473.7772 | 812934351045.3982 | 815525887802.5082 | 819689691240.5394 | 825931361945.3268 | 831136857541.5769 | 835018949774.3605 | 839046148185.713 | 842342906634.1765 | 846051856800.7938 | 850617288871.4001 | 855397295269.6793 | 860438443331.6575 | 865431797032.2086 | 870131767847.6377 | 875105858912.3308 | 880512428268.2947 | 885960180055.5116 | 891190644313.4536 | 896185871610.5485 | 901164075989.316 | 906443466320.6886 | 911921922255.6849 | 917138246101.9036 | 922363048038.9058 | 927596534751.9398 | 932838912092.1942 | 938090385092.1714 | 943351157980.938 | 948621434199.2571 | 953901416414.5981 | 959191306536.0292 | 964491305728.9951 | 969801614429.9757 | 975122432361.0292 | 980453958544.2283 | 985796391315.9734 | 991149928341.2036 | 996514766627.4937 | 1.0019e+12 | 1.0073e+12 | 1.0127e+12 | 1.0181e+12
0 | 0 | LPG propane or butane | ON | 194 | Industrial | All | Sweeper | Propane/LPG | Materials handling | Per unit | All | RPP | Energy Index | 0 | 0 | 0 | 0 | 0 | 0 | 0 | 0 | 0 | 0 | 0 | 0 | 0 | 0 | 0 | 0 | 0 | 0 | 0 | 0 | 0 | 0 | 0 | 0 | 0 | 0 | 0 | 0 | 0 | 0 | 0 | 0 | 0 | 0 | 0 | 0 | 0 | 0 | 0 | 0 | 0 | 0 | 0 | 0 | 0 | 0 | 0 | 0 | 0 | 0 | 0 | 0 | 0 | 0
0 | 0 | petroleum diesel | ON | 195 | Industrial | Mining | Blasthole Drill | Diesel | Mining Operations | Per unit | All | RPP | Energy Index | 670037359426.8546 | 722781575680.4071 | 731302753474.7448 | 688020943364.403 | 723313664671.2709 | 751340668622.4878 | 773358578880.558 | 776994950139.4922 | 783628298619.8256 | 787078110895.1543 | 791561004101.1566 | 793568279892.1117 | 796485094506.1 | 799024193015.4055 | 803103744298.4586 | 809219118405.5873 | 814319283808.364 | 818122824149.5167 | 822068534529.6182 | 825298584977.1256 | 828932486681.7069 | 833405539874.1841 | 838088825606.8848 | 843027968952.7166 | 847920285028.389 | 852525154651.9805 | 857398597860.0936 | 862695768411.3209 | 868033288091.1171 | 873157916929.1536 | 878052068690.2272 | 882929541981.8828 | 888102106902.5439 | 893469709449.4431 | 898580483998.8112 | 903699565089.698 | 908827155225.1954 | 913963456091.212 | 919108668571.5363 | 924262992762.7777 | 929426627989.1929 | 934599772817.3927 | 939782625070.9318 | 944975381844.7885 | 950178239519.7261 | 955391393776.5428 | 960615039610.2147 | 965849371343.9199 | 971094582642.9615 | 976350866528.5801 | 981618415391.6554 | 986897421006.3104 | 992188074543.4014 | 997490566583.9099
0 | 0 | petroleum diesel | ON | 196 | Industrial | Mining | Continuous Miner | Diesel | Mining Operations | Per unit | All | RPP | Energy Index | 670037359426.8546 | 722781575680.4071 | 731302753474.7448 | 688020943364.403 | 723313664671.2709 | 751340668622.4878 | 773358578880.558 | 776994950139.4922 | 783628298619.8256 | 787078110895.1543 | 791561004101.1566 | 793568279892.1117 | 796485094506.1 | 799024193015.4055 | 803103744298.4586 | 809219118405.5873 | 814319283808.364 | 818122824149.5167 | 822068534529.6182 | 825298584977.1256 | 828932486681.7069 | 833405539874.1841 | 838088825606.8848 | 843027968952.7166 | 847920285028.389 | 852525154651.9805 | 857398597860.0936 | 862695768411.3209 | 868033288091.1171 | 873157916929.1536 | 878052068690.2272 | 882929541981.8828 | 888102106902.5439 | 893469709449.4431 | 898580483998.8112 | 903699565089.698 | 908827155225.1954 | 913963456091.212 | 919108668571.5363 | 924262992762.7777 | 929426627989.1929 | 934599772817.3927 | 939782625070.9318 | 944975381844.7885 | 950178239519.7261 | 955391393776.5428 | 960615039610.2147 | 965849371343.9199 | 971094582642.9615 | 976350866528.5801 | 981618415391.6554 | 986897421006.3104 | 992188074543.4014 | 997490566583.9099
0 | 0 | petroleum diesel | ON | 197 | Industrial | Mining | Dozer | Diesel | Mining Operations | Per unit | All | RPP | Energy Index | 670037359426.8546 | 722781575680.4071 | 731302753474.7448 | 688020943364.403 | 723313664671.2709 | 751340668622.4878 | 773358578880.558 | 776994950139.4922 | 783628298619.8256 | 787078110895.1543 | 791561004101.1566 | 793568279892.1117 | 796485094506.1 | 799024193015.4055 | 803103744298.4586 | 809219118405.5873 | 814319283808.364 | 818122824149.5167 | 822068534529.6182 | 825298584977.1256 | 828932486681.7069 | 833405539874.1841 | 838088825606.8848 | 843027968952.7166 | 847920285028.389 | 852525154651.9805 | 857398597860.0936 | 862695768411.3209 | 868033288091.1171 | 873157916929.1536 | 878052068690.2272 | 882929541981.8828 | 888102106902.5439 | 893469709449.4431 | 898580483998.8112 | 903699565089.698 | 908827155225.1954 | 913963456091.212 | 919108668571.5363 | 924262992762.7777 | 929426627989.1929 | 934599772817.3927 | 939782625070.9318 | 944975381844.7885 | 950178239519.7261 | 955391393776.5428 | 960615039610.2147 | 965849371343.9199 | 971094582642.9615 | 976350866528.5801 | 981618415391.6554 | 986897421006.3104 | 992188074543.4014 | 997490566583.9099
0 | 0 | petroleum diesel | ON | 198 | Industrial | Mining | Dragline | Diesel | Mining Operations | Per unit | All | RPP | Energy Index | 670037359426.8546 | 722781575680.4071 | 731302753474.7448 | 688020943364.403 | 723313664671.2709 | 751340668622.4878 | 773358578880.558 | 776994950139.4922 | 783628298619.8256 | 787078110895.1543 | 791561004101.1566 | 793568279892.1117 | 796485094506.1 | 799024193015.4055 | 803103744298.4586 | 809219118405.5873 | 814319283808.364 | 818122824149.5167 | 822068534529.6182 | 825298584977.1256 | 828932486681.7069 | 833405539874.1841 | 838088825606.8848 | 843027968952.7166 | 847920285028.389 | 852525154651.9805 | 857398597860.0936 | 862695768411.3209 | 868033288091.1171 | 873157916929.1536 | 878052068690.2272 | 882929541981.8828 | 888102106902.5439 | 893469709449.4431 | 898580483998.8112 | 903699565089.698 | 908827155225.1954 | 913963456091.212 | 919108668571.5363 | 924262992762.7777 | 929426627989.1929 | 934599772817.3927 | 939782625070.9318 | 944975381844.7885 | 950178239519.7261 | 955391393776.5428 | 960615039610.2147 | 965849371343.9199 | 971094582642.9615 | 976350866528.5801 | 981618415391.6554 | 986897421006.3104 | 992188074543.4014 | 997490566583.9099
0 | 0 | petroleum diesel | ON | 199 | Industrial | Mining | Haul Truck | Diesel | Mining Operations | Per unit | All | RPP | Energy Index | 670037359426.8546 | 722781575680.4071 | 731302753474.7448 | 688020943364.403 | 723313664671.2709 | 751340668622.4878 | 773358578880.558 | 776994950139.4922 | 783628298619.8256 | 787078110895.1543 | 791561004101.1566 | 793568279892.1117 | 796485094506.1 | 799024193015.4055 | 803103744298.4586 | 809219118405.5873 | 814319283808.364 | 818122824149.5167 | 822068534529.6182 | 825298584977.1256 | 828932486681.7069 | 833405539874.1841 | 838088825606.8848 | 843027968952.7166 | 847920285028.389 | 852525154651.9805 | 857398597860.0936 | 862695768411.3209 | 868033288091.1171 | 873157916929.1536 | 878052068690.2272 | 882929541981.8828 | 888102106902.5439 | 893469709449.4431 | 898580483998.8112 | 903699565089.698 | 908827155225.1954 | 913963456091.212 | 919108668571.5363 | 924262992762.7777 | 929426627989.1929 | 934599772817.3927 | 939782625070.9318 | 944975381844.7885 | 950178239519.7261 | 955391393776.5428 | 960615039610.2147 | 965849371343.9199 | 971094582642.9615 | 976350866528.5801 | 981618415391.6554 | 986897421006.3104 | 992188074543.4014 | 997490566583.9099
0 | 0 | petroleum diesel | ON | 200 | Industrial | Mining | Hydraulic Shovel | Diesel | Mining Operations | Per unit | All | RPP | Energy Index | 670037359426.8546 | 722781575680.4071 | 731302753474.7448 | 688020943364.403 | 723313664671.2709 | 751340668622.4878 | 773358578880.558 | 776994950139.4922 | 783628298619.8256 | 787078110895.1543 | 791561004101.1566 | 793568279892.1117 | 796485094506.1 | 799024193015.4055 | 803103744298.4586 | 809219118405.5873 | 814319283808.364 | 818122824149.5167 | 822068534529.6182 | 825298584977.1256 | 828932486681.7069 | 833405539874.1841 | 838088825606.8848 | 843027968952.7166 | 847920285028.389 | 852525154651.9805 | 857398597860.0936 | 862695768411.3209 | 868033288091.1171 | 873157916929.1536 | 878052068690.2272 | 882929541981.8828 | 888102106902.5439 | 893469709449.4431 | 898580483998.8112 | 903699565089.698 | 908827155225.1954 | 913963456091.212 | 919108668571.5363 | 924262992762.7777 | 929426627989.1929 | 934599772817.3927 | 939782625070.9318 | 944975381844.7885 | 950178239519.7261 | 955391393776.5428 | 960615039610.2147 | 965849371343.9199 | 971094582642.9615 | 976350866528.5801 | 981618415391.6554 | 986897421006.3104 | 992188074543.4014 | 997490566583.9099
0 | 0 | petroleum diesel | ON | 201 | Industrial | Mining | Load Haul Dump Machine | Diesel | Mining Operations | Per unit | All | RPP | Energy Index | 670037359426.8546 | 722781575680.4071 | 731302753474.7448 | 688020943364.403 | 723313664671.2709 | 751340668622.4878 | 773358578880.558 | 776994950139.4922 | 783628298619.8256 | 787078110895.1543 | 791561004101.1566 | 793568279892.1117 | 796485094506.1 | 799024193015.4055 | 803103744298.4586 | 809219118405.5873 | 814319283808.364 | 818122824149.5167 | 822068534529.6182 | 825298584977.1256 | 828932486681.7069 | 833405539874.1841 | 838088825606.8848 | 843027968952.7166 | 847920285028.389 | 852525154651.9805 | 857398597860.0936 | 862695768411.3209 | 868033288091.1171 | 873157916929.1536 | 878052068690.2272 | 882929541981.8828 | 888102106902.5439 | 893469709449.4431 | 898580483998.8112 | 903699565089.698 | 908827155225.1954 | 913963456091.212 | 919108668571.5363 | 924262992762.7777 | 929426627989.1929 | 934599772817.3927 | 939782625070.9318 | 944975381844.7885 | 950178239519.7261 | 955391393776.5428 | 960615039610.2147 | 965849371343.9199 | 971094582642.9615 | 976350866528.5801 | 981618415391.6554 | 986897421006.3104 | 992188074543.4014 | 997490566583.9099
0 | 0 | petroleum diesel | ON | 202 | Industrial | Mining | Loader | Diesel | Mining Operations | Per unit | All | RPP | Energy Index | 670037359426.8546 | 722781575680.4071 | 731302753474.7448 | 688020943364.403 | 723313664671.2709 | 751340668622.4878 | 773358578880.558 | 776994950139.4922 | 783628298619.8256 | 787078110895.1543 | 791561004101.1566 | 793568279892.1117 | 796485094506.1 | 799024193015.4055 | 803103744298.4586 | 809219118405.5873 | 814319283808.364 | 818122824149.5167 | 822068534529.6182 | 825298584977.1256 | 828932486681.7069 | 833405539874.1841 | 838088825606.8848 | 843027968952.7166 | 847920285028.389 | 852525154651.9805 | 857398597860.0936 | 862695768411.3209 | 868033288091.1171 | 873157916929.1536 | 878052068690.2272 | 882929541981.8828 | 888102106902.5439 | 893469709449.4431 | 898580483998.8112 | 903699565089.698 | 908827155225.1954 | 913963456091.212 | 919108668571.5363 | 924262992762.7777 | 929426627989.1929 | 934599772817.3927 | 939782625070.9318 | 944975381844.7885 | 950178239519.7261 | 955391393776.5428 | 960615039610.2147 | 965849371343.9199 | 971094582642.9615 | 976350866528.5801 | 981618415391.6554 | 986897421006.3104 | 992188074543.4014 | 997490566583.9099
0 | 0 | petroleum diesel | ON | 203 | Industrial | Mining | People Mover | Diesel | Mining Operations | Per unit | All | RPP | Energy Index | 670037359426.8546 | 722781575680.4071 | 731302753474.7448 | 688020943364.403 | 723313664671.2709 | 751340668622.4878 | 773358578880.558 | 776994950139.4922 | 783628298619.8256 | 787078110895.1543 | 791561004101.1566 | 793568279892.1117 | 796485094506.1 | 799024193015.4055 | 803103744298.4586 | 809219118405.5873 | 814319283808.364 | 818122824149.5167 | 822068534529.6182 | 825298584977.1256 | 828932486681.7069 | 833405539874.1841 | 838088825606.8848 | 843027968952.7166 | 847920285028.389 | 852525154651.9805 | 857398597860.0936 | 862695768411.3209 | 868033288091.1171 | 873157916929.1536 | 878052068690.2272 | 882929541981.8828 | 888102106902.5439 | 893469709449.4431 | 898580483998.8112 | 903699565089.698 | 908827155225.1954 | 913963456091.212 | 919108668571.5363 | 924262992762.7777 | 929426627989.1929 | 934599772817.3927 | 939782625070.9318 | 944975381844.7885 | 950178239519.7261 | 955391393776.5428 | 960615039610.2147 | 965849371343.9199 | 971094582642.9615 | 976350866528.5801 | 981618415391.6554 | 986897421006.3104 | 992188074543.4014 | 997490566583.9099
0 | 0 | petroleum diesel | ON | 204 | Industrial | Mining | Scoop | Diesel | Mining Operations | Per unit | All | RPP | Energy Index | 670037359426.8546 | 722781575680.4071 | 731302753474.7448 | 688020943364.403 | 723313664671.2709 | 751340668622.4878 | 773358578880.558 | 776994950139.4922 | 783628298619.8256 | 787078110895.1543 | 791561004101.1566 | 793568279892.1117 | 796485094506.1 | 799024193015.4055 | 803103744298.4586 | 809219118405.5873 | 814319283808.364 | 818122824149.5167 | 822068534529.6182 | 825298584977.1256 | 828932486681.7069 | 833405539874.1841 | 838088825606.8848 | 843027968952.7166 | 847920285028.389 | 852525154651.9805 | 857398597860.0936 | 862695768411.3209 | 868033288091.1171 | 873157916929.1536 | 878052068690.2272 | 882929541981.8828 | 888102106902.5439 | 893469709449.4431 | 898580483998.8112 | 903699565089.698 | 908827155225.1954 | 913963456091.212 | 919108668571.5363 | 924262992762.7777 | 929426627989.1929 | 934599772817.3927 | 939782625070.9318 | 944975381844.7885 | 950178239519.7261 | 955391393776.5428 | 960615039610.2147 | 965849371343.9199 | 971094582642.9615 | 976350866528.5801 | 981618415391.6554 | 986897421006.3104 | 992188074543.4014 | 997490566583.9099
0 | 0 | petroleum diesel | ON | 205 | Industrial | Mining | Underground Mining Shuttle Car | Diesel | Mining Operations | Per unit | All | RPP | Energy Index | 670037359426.8546 | 722781575680.4071 | 731302753474.7448 | 688020943364.403 | 723313664671.2709 | 751340668622.4878 | 773358578880.558 | 776994950139.4922 | 783628298619.8256 | 787078110895.1543 | 791561004101.1566 | 793568279892.1117 | 796485094506.1 | 799024193015.4055 | 803103744298.4586 | 809219118405.5873 | 814319283808.364 | 818122824149.5167 | 822068534529.6182 | 825298584977.1256 | 828932486681.7069 | 833405539874.1841 | 838088825606.8848 | 843027968952.7166 | 847920285028.389 | 852525154651.9805 | 857398597860.0936 | 862695768411.3209 | 868033288091.1171 | 873157916929.1536 | 878052068690.2272 | 882929541981.8828 | 888102106902.5439 | 893469709449.4431 | 898580483998.8112 | 903699565089.698 | 908827155225.1954 | 913963456091.212 | 919108668571.5363 | 924262992762.7777 | 929426627989.1929 | 934599772817.3927 | 939782625070.9318 | 944975381844.7885 | 950178239519.7261 | 955391393776.5428 | 960615039610.2147 | 965849371343.9199 | 971094582642.9615 | 976350866528.5801 | 981618415391.6554 | 986897421006.3104 | 992188074543.4014 | 997490566583.9099
0 | 0 | petroleum diesel | ON | 206 | Industrial | Agriculture | Tractor | Diesel | Motive Energy | Per unit | All | RPP | Energy Index | 17665413246000 | 1.9056e+13 | 1.9281e+13 | 1.814e+13 | 1.907e+13 | 1.9809e+13 | 2.0389e+13 | 2.0485e+13 | 2.066e+13 | 2.0751e+13 | 2.0869e+13 | 2.0922e+13 | 2.0999e+13 | 2.1066e+13 | 2.1174e+13 | 2.1335e+13 | 2.1469e+13 | 2.157e+13 | 2.1674e+13 | 2.1759e+13 | 2.1855e+13 | 2.1973e+13 | 2.2096e+13 | 2.2226e+13 | 2.2355e+13 | 2.2477e+13 | 2.2605e+13 | 2.2745e+13 | 2.2886e+13 | 2.3021e+13 | 2.315e+13 | 2.3278e+13 | 2.3415e+13 | 2.3556e+13 | 2.3691e+13 | 2.3826e+13 | 2.3961e+13 | 2.4096e+13 | 2.4232e+13 | 2.4368e+13 | 2.4504e+13 | 2.4641e+13 | 2.4777e+13 | 2.4914e+13 | 2.5051e+13 | 2.5189e+13 | 2.5326e+13 | 2.5464e+13 | 2.5603e+13 | 2.5741e+13 | 2.588e+13 | 2.6019e+13 | 2.6159e+13 | 2.6299e+13
0 | 0 | petroleum gasoline | ON | 207 | Industrial | Agriculture | Tractor | Gasoline | Motive Energy | Per unit | All | RPP | Energy Index | 8618499981000 | 9.2969e+12 | 9.4065e+12 | 8.8498e+12 | 9.3038e+12 | 9.6643e+12 | 9.9475e+12 | 9.9943e+12 | 1.008e+13 | 1.0124e+13 | 1.0182e+13 | 1.0207e+13 | 1.0245e+13 | 1.0278e+13 | 1.033e+13 | 1.0409e+13 | 1.0474e+13 | 1.0523e+13 | 1.0574e+13 | 1.0616e+13 | 1.0662e+13 | 1.072e+13 | 1.078e+13 | 1.0844e+13 | 1.0907e+13 | 1.0966e+13 | 1.1028e+13 | 1.1097e+13 | 1.1165e+13 | 1.1231e+13 | 1.1294e+13 | 1.1357e+13 | 1.1423e+13 | 1.1492e+13 | 1.1558e+13 | 1.1624e+13 | 1.169e+13 | 1.1756e+13 | 1.1822e+13 | 1.1889e+13 | 1.1955e+13 | 1.2021e+13 | 1.2088e+13 | 1.2155e+13 | 1.2222e+13 | 1.2289e+13 | 1.2356e+13 | 1.2423e+13 | 1.2491e+13 | 1.2559e+13 | 1.2626e+13 | 1.2694e+13 | 1.2762e+13 | 1.283e+13
0 | 0 | hard coal | ON | 208 | Industrial | Cement | Pyroprocessing Kiln | Coal | Clinker Production | Per Archetype Plant | All | Other | Energy Index | 4.312e+12 | 4.5207e+12 | 3.892e+12 | 3.4775e+12 | 3.644e+12 | 3.7204e+12 | 3.7327e+12 | 3.7339e+12 | 3.7338e+12 | 3.74e+12 | 3.7758e+12 | 3.7927e+12 | 3.8146e+12 | 3.8344e+12 | 3.8573e+12 | 3.8865e+12 | 3.9091e+12 | 3.9256e+12 | 3.9414e+12 | 3.9538e+12 | 3.9679e+12 | 3.9853e+12 | 4.0063e+12 | 4.031e+12 | 4.0563e+12 | 4.0793e+12 | 4.1074e+12 | 4.1403e+12 | 4.173e+12 | 4.2037e+12 | 4.2332e+12 | 4.2623e+12 | 4.2935e+12 | 4.3248e+12 | 4.3555e+12 | 4.3863e+12 | 4.4172e+12 | 4.4482e+12 | 4.4794e+12 | 4.5107e+12 | 4.5421e+12 | 4.5736e+12 | 4.6053e+12 | 4.637e+12 | 4.6689e+12 | 4.701e+12 | 4.7332e+12 | 4.7655e+12 | 4.7979e+12 | 4.8305e+12 | 4.8632e+12 | 4.896e+12 | 4.929e+12 | 4.9621e+12
0 | 0 | crude oil | ON | 209 | Industrial | Cement | Pyroprocessing Kiln | Petroleum Coke | Clinker Production | Per Archetype Plant | All | Other | Energy Index | 6288765795000 | 6.5932e+12 | 5.6762e+12 | 5.0718e+12 | 5.3146e+12 | 5.4259e+12 | 5.444e+12 | 5.4457e+12 | 5.4455e+12 | 5.4545e+12 | 5.5068e+12 | 5.5315e+12 | 5.5634e+12 | 5.5923e+12 | 5.6256e+12 | 5.6682e+12 | 5.7012e+12 | 5.7252e+12 | 5.7484e+12 | 5.7664e+12 | 5.787e+12 | 5.8123e+12 | 5.843e+12 | 5.879e+12 | 5.9158e+12 | 5.9494e+12 | 5.9904e+12 | 6.0384e+12 | 6.0861e+12 | 6.1309e+12 | 6.1739e+12 | 6.2163e+12 | 6.2618e+12 | 6.3074e+12 | 6.3522e+12 | 6.3971e+12 | 6.4422e+12 | 6.4875e+12 | 6.5329e+12 | 6.5786e+12 | 6.6244e+12 | 6.6703e+12 | 6.7165e+12 | 6.7629e+12 | 6.8094e+12 | 6.8561e+12 | 6.903e+12 | 6.9502e+12 | 6.9975e+12 | 7.045e+12 | 7.0927e+12 | 7.1406e+12 | 7.1887e+12 | 7.237e+12
0 | 0 | natural gas | ON | 210 | Industrial | Cement | Pyroprocessing Kiln | Natural Gas | Clinker Production | Per Archetype Plant | All | Natural Gas | Energy Index | 643810648049.7626 | 657337980594.9169 | 653664618691.8197 | 580894795667.2424 | 610316888049.4397 | 625607901216.1754 | 625880860776.4816 | 626091369201.9509 | 628184578608.6899 | 630283940565.9636 | 635538534133.228 | 636706699752.0875 | 638055575456.5289 | 639042153088.2919 | 640814909952.0685 | 643802346550.4609 | 645807350870.9419 | 647113724383.7295 | 648413414718.0255 | 649286936849.8491 | 650908917131.139 | 653374215700.822 | 656562404788.6078 | 660398853620.8433 | 664552964346.9146 | 668503996821.9114 | 673213976661.2213 | 678740540256.6764 | 684476016295.6161 | 690114638053.9009 | 695596860399.6497 | 701199000175.2942 | 707209402940.7904 | 713481155862.0732 | 719375792483.6702 | 725302332889.9877 | 731261080474.35 | 737252340166.7402 | 743276418450.0411 | 749333623376.3613 | 755424264583.4453 | 761548653311.1718 | 767707102418.1335 | 773899926398.3101 | 780127441397.8247 | 786389965231.7898 | 792687817401.246 | 799021319110.1865 | 805390793282.6761 | 811796564580.0608 | 818238959418.2693 | 824718305985.2111 | 831234934258.2651 | 837789176021.8678
0 | 0 | hard coal | ON | 211 | Industrial | Iron & Steel | Coking Oven | Coal | Coke Making | Per Archetype Plant | All | Other | Energy Index | 10805113800000 | 1.1328e+13 | 9.7527e+12 | 8.7142e+12 | 9.1313e+12 | 9.3226e+12 | 9.3536e+12 | 9.3566e+12 | 9.3563e+12 | 9.3717e+12 | 9.4616e+12 | 9.5039e+12 | 9.5587e+12 | 9.6085e+12 | 9.6657e+12 | 9.7389e+12 | 9.7955e+12 | 9.8368e+12 | 9.8766e+12 | 9.9076e+12 | 9.943e+12 | 9.9865e+12 | 1.0039e+13 | 1.0101e+13 | 1.0164e+13 | 1.0222e+13 | 1.0292e+13 | 1.0375e+13 | 1.0457e+13 | 1.0534e+13 | 1.0608e+13 | 1.0681e+13 | 1.0759e+13 | 1.0837e+13 | 1.0914e+13 | 1.0991e+13 | 1.1069e+13 | 1.1147e+13 | 1.1225e+13 | 1.1303e+13 | 1.1382e+13 | 1.1461e+13 | 1.154e+13 | 1.162e+13 | 1.17e+13 | 1.178e+13 | 1.1861e+13 | 1.1941e+13 | 1.2023e+13 | 1.2104e+13 | 1.2186e+13 | 1.2269e+13 | 1.2351e+13 | 1.2434e+13
0 | 0 | hard coal | ON | 212 | Industrial | Iron & Steel | Blast Furnace | Coke | Ironmaking | Per Archetype Plant | All | Other | Energy Index | 100527366654000 | 1.0539e+14 | 9.0736e+13 | 8.1074e+13 | 8.4954e+13 | 8.6735e+13 | 8.7023e+13 | 8.7051e+13 | 8.7048e+13 | 8.7192e+13 | 8.8028e+13 | 8.8422e+13 | 8.8932e+13 | 8.9394e+13 | 8.9927e+13 | 9.0608e+13 | 9.1134e+13 | 9.1519e+13 | 9.1889e+13 | 9.2177e+13 | 9.2506e+13 | 9.2911e+13 | 9.3402e+13 | 9.3977e+13 | 9.4566e+13 | 9.5103e+13 | 9.5758e+13 | 9.6525e+13 | 9.7288e+13 | 9.8004e+13 | 9.8691e+13 | 99368903515570 | 1.001e+14 | 1.0083e+14 | 1.0154e+14 | 1.0226e+14 | 1.0298e+14 | 1.037e+14 | 1.0443e+14 | 105159677336256 | 1.0589e+14 | 1.0663e+14 | 1.0736e+14 | 1.0811e+14 | 1.0885e+14 | 1.096e+14 | 1.1035e+14 | 1.111e+14 | 1.1186e+14 | 1.1262e+14 | 1.1338e+14 | 1.1414e+14 | 1.1491e+14 | 1.1568e+14
0 | 0 | natural gas | ON | 213 | Industrial | Iron & Steel | Basic Oxygen Furnace | Natural Gas | Steelmaking | Per Archetype Plant | All | Natural Gas | Energy Index | 4.0444e+13 | 4.1293e+13 | 4.1063e+13 | 3.6491e+13 | 3.834e+13 | 3.93e+13 | 3.9317e+13 | 3.9331e+13 | 3.9462e+13 | 3.9594e+13 | 3.9924e+13 | 3.9997e+13 | 4.0082e+13 | 4.0144e+13 | 4.0255e+13 | 4.0443e+13 | 4.0569e+13 | 4.0651e+13 | 4.0733e+13 | 40787675982530 | 4.089e+13 | 4.1044e+13 | 4.1245e+13 | 4.1486e+13 | 4.1747e+13 | 4.1995e+13 | 4.2291e+13 | 4.2638e+13 | 4.2998e+13 | 4.3352e+13 | 4.3697e+13 | 4.4049e+13 | 4.4426e+13 | 4.482e+13 | 4.5191e+13 | 4.5563e+13 | 4.5937e+13 | 4.6314e+13 | 4.6692e+13 | 4.7073e+13 | 4.7455e+13 | 4.784e+13 | 4.8227e+13 | 4.8616e+13 | 4.9007e+13 | 4.94e+13 | 4.9796e+13 | 5.0194e+13 | 5.0594e+13 | 5.0996e+13 | 5.1401e+13 | 5.1808e+13 | 5.2218e+13 | 5.2629e+13
0 | 0 | natural gas | PE | 1 | Residential | All | Furnace | Natural Gas | Space heating | Household | All | Natural Gas | Energy Index | 0 | 0 | 0 | 0 | 0 | 0 | 0 | 0 | 0 | 0 | 0 | 0 | 0 | 0 | 0 | 0 | 0 | 0 | 0 | 0 | 0 | 0 | 0 | 0 | 0 | 0 | 0 | 0 | 0 | 0 | 0 | 0 | 0 | 0 | 0 | 0 | 0 | 0 | 0 | 0 | 0 | 0 | 0 | 0 | 0 | 0 | 0 | 0 | 0 | 0 | 0 | 0 | 0 | 0
0 | 0 | LPG propane or butane | PE | 2 | Residential | All | Furnace | Propane/LPG | Space heating | Household | All | RPP | Energy Index | 44874963462.4632 | 42147330037.7187 | 41920797770.2399 | 44360257494.178 | 41801840520.7595 | 40927114063.6313 | 40029829625.1687 | 39729383071.4513 | 39360610989.4297 | 39077424216.4183 | 38765491045.9599 | 38527083577.2895 | 38337238337.5213 | 38153104106.4309 | 38000052955.1844 | 37866014196.1063 | 37829533671.6058 | 37732902440.6139 | 37671964273.1725 | 37558812523.5685 | 37471762460.6083 | 37396697199.7198 | 37310321876.7198 | 37183563159.2633 | 37140213711.5685 | 37062648799.6458 | 37003593737.0098 | 36977552152.279 | 37000102309.0385 | 36989144892.1976 | 37053261543.5621 | 37061914349.6642 | 37156229233.2747 | 37229592617.1701 | 37280925482.2945 | 37334134861.8672 | 37389248860.225 | 37446295730.1374 | 37505303876.2962 | 37566301858.813 | 37629318396.7291 | 37694382371.5343 | 37761522830.6978 | 37830768991.2111 | 37902150243.1421 | 37975696153.2035 | 38051436468.333 | 38129401119.2888 | 38209620224.2583 | 38292124092.4823 | 38376943227.8949 | 38464108332.7785 | 38553650311.4363 | 38645600273.881
0 | 0 | heavy or residual fuel oil | PE | 3 | Residential | All | Furnace | Heating Oil | Space heating | Household | All | RPP | Energy Index | 2158706295252 | 2.0275e+12 | 2.0166e+12 | 2.1339e+12 | 2.0109e+12 | 1.9688e+12 | 1.9256e+12 | 1.9112e+12 | 1.8934e+12 | 1.8798e+12 | 1.8648e+12 | 1.8533e+12 | 1.8442e+12 | 1.8354e+12 | 1.828e+12 | 1.8215e+12 | 1.8198e+12 | 1.8151e+12 | 1.8122e+12 | 1.8068e+12 | 1.8026e+12 | 1.799e+12 | 1.7948e+12 | 1.7887e+12 | 1.7866e+12 | 1.7829e+12 | 1.7801e+12 | 1.7788e+12 | 1.7799e+12 | 1.7794e+12 | 1.7824e+12 | 1.7829e+12 | 1.7874e+12 | 1.7909e+12 | 1.7934e+12 | 1.796e+12 | 1.7986e+12 | 1.8014e+12 | 1.8042e+12 | 1.8071e+12 | 1.8102e+12 | 1.8133e+12 | 1.8165e+12 | 1.8198e+12 | 1.8233e+12 | 1.8268e+12 | 1.8305e+12 | 1.8342e+12 | 1.8381e+12 | 1.842e+12 | 1.8461e+12 | 1.8503e+12 | 1.8546e+12 | 1.859e+12
0 | 0 | biomass | PE | 4 | Residential | All | Furnace | Biomass | Space heating | Household | All | Biofuels & Emerging Energy | Energy Index | 1.7563e+12 | 1.5541e+12 | 1.6014e+12 | 1.7348e+12 | 1.6758e+12 | 1.6737e+12 | 1.6752e+12 | 1.7095e+12 | 1.7392e+12 | 1.7803e+12 | 1.8131e+12 | 1.8491e+12 | 1.89e+12 | 1.9258e+12 | 1.9641e+12 | 1.9986e+12 | 2.0428e+12 | 2.0762e+12 | 2.1152e+12 | 2.144e+12 | 2.1741e+12 | 2.2053e+12 | 2.2309e+12 | 2.2526e+12 | 2.28e+12 | 2.3018e+12 | 2.3231e+12 | 2.3486e+12 | 2.3726e+12 | 2.3931e+12 | 2.4206e+12 | 2.4401e+12 | 2.4684e+12 | 2.4899e+12 | 2.5145e+12 | 2.5394e+12 | 2.5646e+12 | 2.5902e+12 | 2.6163e+12 | 2.6427e+12 | 2.6695e+12 | 2.6967e+12 | 2.7244e+12 | 2.7525e+12 | 2.781e+12 | 2.8099e+12 | 2.8394e+12 | 2.8692e+12 | 2.8996e+12 | 2.9304e+12 | 2.9618e+12 | 2.9936e+12 | 3.0259e+12 | 3.0588e+12
0 | 0 | natural gas | PE | 5 | Residential | All | Boiler | Natural Gas | Space heating | Household | All | Natural Gas | Energy Index | 0 | 0 | 0 | 0 | 0 | 0 | 0 | 0 | 0 | 0 | 0 | 0 | 0 | 0 | 0 | 0 | 0 | 0 | 0 | 0 | 0 | 0 | 0 | 0 | 0 | 0 | 0 | 0 | 0 | 0 | 0 | 0 | 0 | 0 | 0 | 0 | 0 | 0 | 0 | 0 | 0 | 0 | 0 | 0 | 0 | 0 | 0 | 0 | 0 | 0 | 0 | 0 | 0 | 0
0 | 0 | LPG propane or butane | PE | 6 | Residential | All | Boiler | Propane/LPG | Space heating | Household | All | RPP | Energy Index | 6061349075.3084 | 5692922294.2886 | 5662324137.8988 | 5991826733.5792 | 5646256349.5709 | 5528105336.3339 | 5406907372.4422 | 5366325468.8586 | 5316514702.5449 | 5278264111.2956 | 5236130687.9247 | 5203928524.8861 | 5178285757.0767 | 5153414386.3783 | 5132741468.0625 | 5114636590.7388 | 5109709094.9508 | 5096656925.6024 | 5088425888.1514 | 5073142260.0453 | 5061384237.8005 | 5051245026.2097 | 5039578142.4108 | 5022456594.5463 | 5016601299.8691 | 5006124455.5247 | 4998147772.7224 | 4994630284.9442 | 4997676178.7183 | 4996196138.9965 | 5004856500.4871 | 5006025251.9293 | 5018764547.707 | 5028673883.444 | 5035607513.9263 | 5042794608.8849 | 5050238964.4277 | 5057944396.7114 | 5065914742.4132 | 5074153859.2035 | 5082665626.2191 | 5091453944.5394 | 5100522737.6629 | 5109875951.9858 | 5119517557.282 | 5129451547.1852 | 5139681939.6725 | 5150212777.5499 | 5161048128.9399 | 5172192087.7709 | 5183648774.269 | 5195422335.4514 | 5207516945.6229 | 5219936806.8737
0 | 0 | heavy or residual fuel oil | PE | 7 | Residential | All | Boiler | Heating Oil | Space heating | Household | All | RPP | Energy Index | 0 | 0 | 0 | 0 | 0 | 0 | 0 | 0 | 0 | 0 | 0 | 0 | 0 | 0 | 0 | 0 | 0 | 0 | 0 | 0 | 0 | 0 | 0 | 0 | 0 | 0 | 0 | 0 | 0 | 0 | 0 | 0 | 0 | 0 | 0 | 0 | 0 | 0 | 0 | 0 | 0 | 0 | 0 | 0 | 0 | 0 | 0 | 0 | 0 | 0 | 0 | 0 | 0 | 0
0 | 0 | biomass | PE | 8 | Residential | All | Boiler | Biomass | Space heating | Household | All | Biofuels & Emerging Energy | Energy Index | 0 | 0 | 0 | 0 | 0 | 0 | 0 | 0 | 0 | 0 | 0 | 0 | 0 | 0 | 0 | 0 | 0 | 0 | 0 | 0 | 0 | 0 | 0 | 0 | 0 | 0 | 0 | 0 | 0 | 0 | 0 | 0 | 0 | 0 | 0 | 0 | 0 | 0 | 0 | 0 | 0 | 0 | 0 | 0 | 0 | 0 | 0 | 0 | 0 | 0 | 0 | 0 | 0 | 0
0 | 0 | natural gas | PE | 9 | Residential | All | Fireplace | Natural Gas | Space heating | Household | All | Natural Gas | Energy Index | 0 | 0 | 0 | 0 | 0 | 0 | 0 | 0 | 0 | 0 | 0 | 0 | 0 | 0 | 0 | 0 | 0 | 0 | 0 | 0 | 0 | 0 | 0 | 0 | 0 | 0 | 0 | 0 | 0 | 0 | 0 | 0 | 0 | 0 | 0 | 0 | 0 | 0 | 0 | 0 | 0 | 0 | 0 | 0 | 0 | 0 | 0 | 0 | 0 | 0 | 0 | 0 | 0 | 0
0 | 0 | LPG propane or butane | PE | 10 | Residential | All | Fireplace | Propane/LPG | Space heating | Household | All | RPP | Energy Index | 2197360665.2285 | 2063798564.3544 | 2052706118.6885 | 2172157421.3347 | 2046881223.0077 | 2004049109.9222 | 1960112416.0852 | 1945400661.7304 | 1927343259.452 | 1913476652.5978 | 1898202441.1878 | 1886528510.9261 | 1877232493.0543 | 1868216122.1137 | 1860721774.4069 | 1854158393.0894 | 1852372076.9924 | 1847640403.7022 | 1844656487.4644 | 1839115865.5987 | 1834853346.6016 | 1831177678.9492 | 1826948199.4675 | 1820741294.8102 | 1818618632.9989 | 1814820566.6984 | 1811928859.1246 | 1810653699.224 | 1811757896.8352 | 1811221352.738 | 1814360907.5549 | 1814784603.4045 | 1819402853.7473 | 1822995186.7901 | 1825508766.9683 | 1828114233.1051 | 1830812961.3659 | 1833606335.1839 | 1836495745.4316 | 1839482590.592 | 1842568276.9301 | 1845754218.6653 | 1849041838.1446 | 1852432566.0157 | 1855927841.4015 | 1859529112.0742 | 1863237834.6312 | 1867055474.6708 | 1870983506.969 | 1875023415.6569 | 1879176694.3993 | 1883444846.5731 | 1887829385.4476 | 1892331834.3646
0 | 0 | biomass | PE | 11 | Residential | All | Fireplace | Biomass | Space heating | Household | All | Biofuels & Emerging Energy | Energy Index | 75767021452.8269 | 67042990125.5443 | 69085091751.3681 | 74839777428.3804 | 72292978895.0167 | 72201716304.7096 | 72269001811.6762 | 73745259161.116 | 75029956811.3383 | 76802021267.0036 | 78214480246.3586 | 79770696825.7602 | 81533417080.861 | 83077184884.0742 | 84728250057.359 | 86220354583.4485 | 88123195785.9017 | 89564767378.946 | 91248277281.5853 | 92491110763.4591 | 93787853064.9318 | 95135607196.4506 | 96241767869.5179 | 97173822693.2397 | 98357702002.4418 | 99296118231.0887 | 100218040223.1268 | 101315148477.0954 | 102350647848.6937 | 103238929604.9271 | 104422836270.7018 | 105264675859.8279 | 106485465964.2827 | 107414727226.1845 | 108472539034.2319 | 109546066491.7472 | 110635629492.3272 | 111741554459.8542 | 112864174478.9863 | 114003829428.193 | 115160866115.3834 | 116335638416.1783 | 117528507414.8758 | 118739841548.1638 | 119970016751.632 | 121219416609.1365 | 122488432505.0733 | 123777463779.6161 | 125086917886.9759 | 126417210556.7402 | 127768765958.3525 | 129142016868.7908 | 130537404843.508 | 131955380390.698
0 | 0 | natural gas | PE | 12 | Residential | All | Storage Water Heater | Natural Gas | Water heating | Household | All | Natural Gas | Energy Index | 0 | 0 | 0 | 0 | 0 | 0 | 0 | 0 | 0 | 0 | 0 | 0 | 0 | 0 | 0 | 0 | 0 | 0 | 0 | 0 | 0 | 0 | 0 | 0 | 0 | 0 | 0 | 0 | 0 | 0 | 0 | 0 | 0 | 0 | 0 | 0 | 0 | 0 | 0 | 0 | 0 | 0 | 0 | 0 | 0 | 0 | 0 | 0 | 0 | 0 | 0 | 0 | 0 | 0
0 | 0 | LPG propane or butane | PE | 13 | Residential | All | Storage Water Heater | Propane/LPG | Water heating | Household | All | RPP | Energy Index | 3623594906.6368 | 3403342056.8859 | 3385049871.0591 | 3582033069.4522 | 3375444227.9552 | 3304811204.7684 | 3232356653.9421 | 3208095985.6816 | 3178318119.9181 | 3155451156.4905 | 3130262958.875 | 3111011866.0044 | 3095682109.9268 | 3080813510.3685 | 3068454829.0611 | 3057631373.6817 | 3054685618.7981 | 3046882772.6356 | 3041962094.9097 | 3032825238.3665 | 3025796059.0552 | 3019734636.9161 | 3012759941.9786 | 3002524340.4871 | 2999023928.9937 | 2992760663.2862 | 2987992043.823 | 2985889219.7423 | 2987710115.5575 | 2986825318.4058 | 2992002654.5725 | 2992701357.4059 | 3000317161.5315 | 3006241159.3179 | 3010386221.3804 | 3014682809.5429 | 3019133193.194 | 3023739653.7079 | 3028504484.7266 | 3033429992.442 | 3038518495.8793 | 3043772327.1812 | 3049193831.893 | 3054785369.2488 | 3060549312.4583 | 3066488048.9951 | 3072603980.8857 | 3078899525 | 3085377113.3422 | 3092039193.3442 | 3098888228.159 | 3105926696.9559 | 3113157095.2172 | 3120581935.0359
0 | 0 | heavy or residual fuel oil | PE | 14 | Residential | All | Storage Water Heater | Heating Oil | Water heating | Household | All | RPP | Energy Index | 880755155982 | 827220244371.8304 | 822774124594.0366 | 870653087915.4482 | 820439365905.9569 | 803271221850.8871 | 785660335187.5613 | 779763509187.804 | 772525666801.7156 | 766967596305.5844 | 760845323951.3602 | 756166131121.8947 | 752440062934.5779 | 748826083982.5669 | 745822168654.5436 | 743191407110.6783 | 742475408532.2365 | 740578839747.3677 | 739382814145.8092 | 737161999259.6765 | 735453478831.6908 | 733980182577.8009 | 732284905184.5284 | 729797028084.4414 | 728946214030.8975 | 727423857446.5543 | 726264791301.6425 | 725753676456.0389 | 726196265492.3669 | 725981205676.509 | 727239614974.6208 | 727409442490.9042 | 729260548622.6185 | 730700442354.9028 | 731707945919.0566 | 732752279591.7616 | 733833994973.2341 | 734953646576.9637 | 736111791898.1895 | 737308991482.5669 | 738545808995.0349 | 739822811288.8926 | 741140568475.0966 | 742499653991.7905 | 743900644674.074 | 745344120824.0236 | 746830666280.9764 | 748360868492.0846 | 749935318583.1517 | 751554611429.7643 | 753219345728.7242 | 754930124069.7954 | 756687553007.7743 | 758492243134.8942
0 | 0 | natural gas | PE | 15 | Residential | All | Tankless Water Heater | Natural Gas | Water heating | Household | All | Natural Gas | Energy Index | 0 | 0 | 0 | 0 | 0 | 0 | 0 | 0 | 0 | 0 | 0 | 0 | 0 | 0 | 0 | 0 | 0 | 0 | 0 | 0 | 0 | 0 | 0 | 0 | 0 | 0 | 0 | 0 | 0 | 0 | 0 | 0 | 0 | 0 | 0 | 0 | 0 | 0 | 0 | 0 | 0 | 0 | 0 | 0 | 0 | 0 | 0 | 0 | 0 | 0 | 0 | 0 | 0 | 0
0 | 0 | LPG propane or butane | PE | 16 | Residential | All | Tankless Water Heater | Propane/LPG | Water heating | Household | All | RPP | Energy Index | 111751890.3632 | 104959278.8953 | 104395146.7565 | 110470120.7416 | 104098908.1309 | 101920581.3403 | 99686078.5251 | 98937878.0199 | 98019526.8036 | 97314308.2414 | 96537502.6738 | 95943797.7825 | 95471027.1598 | 95012478.6326 | 94631336.139 | 94297540.1077 | 94206692.8454 | 93966052.5886 | 93814298.5842 | 93532517.365 | 93315737.0416 | 93128802.409 | 92913702.3871 | 92598035.8059 | 92490082.8996 | 92296923.399 | 92149858.8807 | 92085007.6564 | 92141164.1956 | 92113876.9969 | 92273546.3635 | 92295094.402 | 92529966.2708 | 92712662.7278 | 92840496.6974 | 92973003.7413 | 93110253.8475 | 93252317.3738 | 93399265.0563 | 93551168.0179 | 93708097.7777 | 93870126.259 | 94037325.7987 | 94209769.1555 | 94387529.5195 | 94570680.5205 | 94759296.2371 | 94953451.2058 | 95153220.4297 | 95358679.3878 | 95569904.0438 | 95786970.8555 | 96009956.7837 | 96238939.3016
0 | 0 | natural gas | PE | 17 | Residential | All | Range/Cooktop and Oven | Natural Gas | Cooking | Household | All | Natural Gas | Energy Index | 0 | 0 | 0 | 0 | 0 | 0 | 0 | 0 | 0 | 0 | 0 | 0 | 0 | 0 | 0 | 0 | 0 | 0 | 0 | 0 | 0 | 0 | 0 | 0 | 0 | 0 | 0 | 0 | 0 | 0 | 0 | 0 | 0 | 0 | 0 | 0 | 0 | 0 | 0 | 0 | 0 | 0 | 0 | 0 | 0 | 0 | 0 | 0 | 0 | 0 | 0 | 0 | 0 | 0
0 | 0 | LPG propane or butane | PE | 18 | Residential | All | Range/Cooktop and Oven | Propane/LPG | Cooking | Household | All | RPP | Energy Index | 9317135133.226 | 8750812015.5814 | 8703778400.7262 | 9210269640.9699 | 8679079979.0904 | 8497465466.7468 | 8311167368.1848 | 8248787347.6721 | 8172221283.7369 | 8113424813.9794 | 8048659892.1287 | 7999160696.3415 | 7959744201.7788 | 7921513451.6824 | 7889736305.8435 | 7861906595.5761 | 7854332350.3784 | 7834269353.8259 | 7821617106.403 | 7798124047.9071 | 7780050335.1422 | 7764464959.1208 | 7746531338.8018 | 7720213142.4462 | 7711212741.5331 | 7695108377.0897 | 7682847108.0785 | 7677440240.9683 | 7682122202.6144 | 7679847176.0619 | 7693159354.1443 | 7694955887.3895 | 7714537953.8219 | 7729769978.7383 | 7740427931.5083 | 7751475494.3715 | 7762918502.4725 | 7774762821.7742 | 7787014349.7823 | 7799679016.2714 | 7812762784.0138 | 7826271649.5101 | 7840211643.7222 | 7854588832.8089 | 7869409318.864 | 7884679240.6571 | 7900404774.3767 | 7916592134.377 | 7933247573.9272 | 7950377385.9637 | 7967987903.846 | 7986085502.1155 | 8004676597.2581 | 8023767648.47
0 | 0 | natural gas | PE | 19 | Residential | All | Barbecue | Natural Gas | Cooking | Per unit | All | Natural Gas | Energy Index | 1623496782.96 | 1623496782.96 | 1623496782.96 | 1623496782.96 | 1623496782.96 | 1623496782.96 | 1623496782.96 | 1623496782.96 | 1623496782.96 | 1623496782.96 | 1623496782.96 | 1623496782.96 | 1623496782.96 | 1623496782.96 | 1623496782.96 | 1623496782.96 | 1623496782.96 | 1623496782.96 | 1623496782.96 | 1623496782.96 | 1623496782.96 | 1623496782.96 | 1623496782.96 | 1623496782.96 | 1623496782.96 | 1623496782.96 | 1623496782.96 | 1623496782.96 | 1623496782.96 | 1623496782.96 | 1623496782.96 | 1623496782.96 | 1623496782.96 | 1623496782.96 | 1623496782.96 | 1623496782.96 | 1623496782.96 | 1623496782.96 | 1623496782.96 | 1623496782.96 | 1623496782.96 | 1623496782.96 | 1623496782.96 | 1623496782.96 | 1623496782.96 | 1623496782.96 | 1623496782.96 | 1623496782.96 | 1623496782.96 | 1623496782.96 | 1623496782.96 | 1623496782.96 | 1623496782.96 | 1623496782.96
0 | 0 | LPG propane or butane | PE | 20 | Residential | All | Barbecue | Propane/LPG | Cooking | Per unit | All | RPP | Energy Index | 4058741957.4 | 3812039578.808 | 3791550737.1962 | 4012189079.1798 | 3780791580.144 | 3701676441.1252 | 3620521032.4717 | 3593346970.602 | 3559993166.9098 | 3534380175.8628 | 3506167200.3156 | 3484604299.2815 | 3467433637.0546 | 3450779510.3021 | 3436936710.6369 | 3424813497.7491 | 3421513995.6661 | 3412774128.2353 | 3407262540.5277 | 3397028465.2609 | 3389155172.0998 | 3382365851.2758 | 3374553585.3597 | 3363088820.036 | 3359168054.2323 | 3352152651.0285 | 3346811381.8213 | 3344456035.6677 | 3346495597.6043 | 3345504547.7171 | 3351303615.2368 | 3352086223.2762 | 3360616587.3319 | 3367251980.9094 | 3371894811.508 | 3376707364.5384 | 3381692181.9135 | 3386851818.9714 | 3392188844.7908 | 3397705842.5074 | 3403405409.6316 | 3409290158.3663 | 3415362715.9267 | 3421625724.8604 | 3428081843.3691 | 3434733745.631 | 3441584122.1252 | 3448635679.9564 | 3455891143.1814 | 3463353253.137 | 3471024768.769 | 3478908466.9632 | 3487007142.877 | 3495323610.2735
0 | 0 | natural gas | PE | 21 | Residential | All | Pool/spa heater | Natural Gas | Other | Per unit | All | Natural Gas | Energy Index | 0 | 0 | 0 | 0 | 0 | 0 | 0 | 0 | 0 | 0 | 0 | 0 | 0 | 0 | 0 | 0 | 0 | 0 | 0 | 0 | 0 | 0 | 0 | 0 | 0 | 0 | 0 | 0 | 0 | 0 | 0 | 0 | 0 | 0 | 0 | 0 | 0 | 0 | 0 | 0 | 0 | 0 | 0 | 0 | 0 | 0 | 0 | 0 | 0 | 0 | 0 | 0 | 0 | 0
0 | 0 | natural gas | PE | 22 | Residential | All | Patio heater/fireplace | Natural Gas | Other | Per unit | All | Natural Gas | Energy Index | 0 | 0 | 0 | 0 | 0 | 0 | 0 | 0 | 0 | 0 | 0 | 0 | 0 | 0 | 0 | 0 | 0 | 0 | 0 | 0 | 0 | 0 | 0 | 0 | 0 | 0 | 0 | 0 | 0 | 0 | 0 | 0 | 0 | 0 | 0 | 0 | 0 | 0 | 0 | 0 | 0 | 0 | 0 | 0 | 0 | 0 | 0 | 0 | 0 | 0 | 0 | 0 | 0 | 0
0 | 0 | natural gas | PE | 23 | Residential | All | Clothes dryer | Natural Gas | Other | Per unit | All | Natural Gas | Energy Index | 0 | 0 | 0 | 0 | 0 | 0 | 0 | 0 | 0 | 0 | 0 | 0 | 0 | 0 | 0 | 0 | 0 | 0 | 0 | 0 | 0 | 0 | 0 | 0 | 0 | 0 | 0 | 0 | 0 | 0 | 0 | 0 | 0 | 0 | 0 | 0 | 0 | 0 | 0 | 0 | 0 | 0 | 0 | 0 | 0 | 0 | 0 | 0 | 0 | 0 | 0 | 0 | 0 | 0
0 | 0 | LPG propane or butane | PE | 24 | Residential | All | Pool/spa heater | Propane/LPG | Other | Per unit | All | RPP | Energy Index | 0 | 0 | 0 | 0 | 0 | 0 | 0 | 0 | 0 | 0 | 0 | 0 | 0 | 0 | 0 | 0 | 0 | 0 | 0 | 0 | 0 | 0 | 0 | 0 | 0 | 0 | 0 | 0 | 0 | 0 | 0 | 0 | 0 | 0 | 0 | 0 | 0 | 0 | 0 | 0 | 0 | 0 | 0 | 0 | 0 | 0 | 0 | 0 | 0 | 0 | 0 | 0 | 0 | 0
0 | 0 | LPG propane or butane | PE | 25 | Residential | All | Patio heater/fireplace | Propane/LPG | Other | Per unit | All | RPP | Energy Index | 0 | 0 | 0 | 0 | 0 | 0 | 0 | 0 | 0 | 0 | 0 | 0 | 0 | 0 | 0 | 0 | 0 | 0 | 0 | 0 | 0 | 0 | 0 | 0 | 0 | 0 | 0 | 0 | 0 | 0 | 0 | 0 | 0 | 0 | 0 | 0 | 0 | 0 | 0 | 0 | 0 | 0 | 0 | 0 | 0 | 0 | 0 | 0 | 0 | 0 | 0 | 0 | 0 | 0
0 | 0 | petroleum gasoline | PE | 26 | Residential | All | Lawn mower | Gasoline | Other | Per unit | All | RPP | Energy Index | 1166638186.3878 | 1095726455.9652 | 1089837176.6589 | 1153257102.794 | 1086744582.0564 | 1064003855.1836 | 1040676676.5255 | 1032865808.3824 | 1023278645.3015 | 1015916488.8164 | 1007806997.0157 | 1001608991.8161 | 996673484.5949 | 991886449.4904 | 987907497.671 | 984422821.0778 | 983474417.566 | 980962244.2877 | 979378002.482 | 976436336.5338 | 974173249.9541 | 972221738.6198 | 969976193.6121 | 966680780.1158 | 965553801.5706 | 963537305.4847 | 962002019.7518 | 961325002.8846 | 961911251.2501 | 961626385.4826 | 963293260.0178 | 963518211.5997 | 965970165.5686 | 967877432.3055 | 969211959.9809 | 970595272.3959 | 972028100.1941 | 973511177.8775 | 975045243.8979 | 976631040.7478 | 978269315.0512 | 979960817.6555 | 981706303.7232 | 983506532.8238 | 985362269.0266 | 987274280.993 | 989243342.0698 | 991270230.3829 | 993355728.9308 | 995500625.6787 | 997705713.6537 | 999971791.0392 | 1002299661.2708 | 1004690133.1319
0 | 0 | petroleum gasoline | PE | 27 | Residential | All | Snow blower | Gasoline | Other | Per unit | All | RPP | Energy Index | 3606110273.5526 | 3386920191.678 | 3368716269.624 | 3564748981.2666 | 3359156975.836 | 3288864772.3395 | 3216759830.4704 | 3192616225.2078 | 3162982044.1195 | 3140225418.761 | 3115158759.6741 | 3096000557.5112 | 3080744770.8389 | 3065947915.5054 | 3053648867.5218 | 3042877637.6673 | 3039946096.6913 | 3032180900.9577 | 3027283966.5714 | 3018191197.347 | 3011195935.3538 | 3005163760.8942 | 2998222720.3758 | 2988036507.8864 | 2984552986.6393 | 2978319942.5504 | 2973574332.7126 | 2971481655.2152 | 2973293764.8123 | 2972413236.9991 | 2977565591.3935 | 2978260922.8338 | 2985839979.049 | 2991735392.2584 | 2995860453.4955 | 3000136309.6862 | 3004565219.2687 | 3009149452.6094 | 3013891292.2827 | 3018793033.3527 | 3023856983.6549 | 3029085464.0787 | 3034480808.8518 | 3040045365.8244 | 3045781496.755 | 3051691577.5971 | 3057777998.787 | 3064043165.5324 | 3070489498.1028 | 3077119432.1207 | 3083935418.8537 | 3090939925.5087 | 3098135435.5267 | 3105524448.8794
0 | 0 | petroleum gasoline | PE | 28 | Residential | All | Trimmer/leaf blower | Gasoline | Other | Per unit | All | RPP | Energy Index | 1647609350.876 | 1547462766.0185 | 1539145507.2761 | 1628711633.7334 | 1534777925.4114 | 1502661854.9119 | 1469717555.5267 | 1458686492.4762 | 1445146819.4871 | 1434749458.9266 | 1423296658.326 | 1414543394.9383 | 1407573120.9118 | 1400812529.7591 | 1395193171.2461 | 1390271863.3319 | 1388932460.4967 | 1385384590.8722 | 1383147212.0142 | 1378992782.3204 | 1375796690.6323 | 1373040627.647 | 1369869309.4134 | 1365215292.294 | 1363623693.1067 | 1360775854.0374 | 1358607614.4243 | 1357651483.0939 | 1358479424.696 | 1358077117.0158 | 1360431195.6865 | 1360748888.296 | 1364211711.9325 | 1366905289.5533 | 1368790004.3711 | 1370743616.4651 | 1372767157.7018 | 1374861665.3972 | 1377028182.4457 | 1379267757.4475 | 1381581444.8384 | 1383970305.0184 | 1386435404.4816 | 1388977815.946 | 1391598618.4845 | 1394298897.6555 | 1397079745.6344 | 1399942261.3456 | 1402887550.5953 | 1405916726.2042 | 1409030908.1412 | 1412231223.6578 | 1415518807.4228 | 1418894801.6576
0 | 0 | petroleum diesel | PE | 29 | Residential | All | Lawn mower | Diesel | Other | Per unit | All | RPP | Energy Index | 129626465.1542 | 121747383.9961 | 121093019.6288 | 128139678.0882 | 120749398.0063 | 118222650.576 | 115630741.8362 | 114762867.598 | 113697627.2557 | 112879609.8685 | 111978555.224 | 111289887.9796 | 110741498.2883 | 110209605.4989 | 109767499.7412 | 109380313.4531 | 109274935.2851 | 108995804.9209 | 108819778.0536 | 108492926.2815 | 108241472.2171 | 108024637.6244 | 107775132.6236 | 107408975.5684 | 107283755.7301 | 107059700.6094 | 106889113.3058 | 106813889.2094 | 106879027.9167 | 106847376.1647 | 107032584.4464 | 107057579.0666 | 107330018.3965 | 107541936.9228 | 107690217.7757 | 107843919.1551 | 108003122.2438 | 108167908.6531 | 108338360.4331 | 108514560.0831 | 108696590.5612 | 108884535.2951 | 109078478.1915 | 109278503.6471 | 109484696.5585 | 109697142.3326 | 109915926.8966 | 110141136.7092 | 110372858.7701 | 110611180.631 | 110856190.406 | 111107976.7821 | 111366629.0301 | 111632237.0147
0 | 0 | petroleum diesel | PE | 30 | Residential | All | Snow blower | Diesel | Other | Per unit | All | RPP | Energy Index | 348416451.551 | 327238665.8626 | 325479832.8139 | 344420191.4267 | 324556229.5494 | 317764712.3033 | 310798051.2532 | 308465335.7689 | 305602129.8666 | 303403422.1025 | 300981522.6738 | 299130488.6484 | 297656499.598 | 296226851.7397 | 295038537.9248 | 293997839.3881 | 293714598.7141 | 292964338.2568 | 292491204.4997 | 291612676.0722 | 290936805.3482 | 290353986.5598 | 289683354.6257 | 288699179.5059 | 288362607.4048 | 287760380.9227 | 287301867.8949 | 287099676.8324 | 287274759.8852 | 287189684.7342 | 287687496.753 | 287754678.5347 | 288486954.4975 | 289056559.6385 | 289455116.2798 | 289868242.4818 | 290296156.4511 | 290739077.5468 | 291197226.3075 | 291670824.4785 | 292160095.0391 | 292665262.2298 | 293186551.5799 | 293724189.9347 | 294278405.4836 | 294849427.7872 | 295437487.8055 | 296042817.9258 | 296665651.9906 | 297306225.3257 | 297964774.7685 | 298641538.6965 | 299336757.0557 | 300050671.3893
0 | 0 | petroleum diesel | PE | 31 | Residential | All | Trimmer/leaf blower | Diesel | Other | Per unit | All | RPP | Energy Index | 183067705.6529 | 171940307.3354 | 171016167.4751 | 180967959.3037 | 170530880.6013 | 166962428.3235 | 163301950.6141 | 162076276.9418 | 160571868.8319 | 159416606.5474 | 158144073.1473 | 157171488.3265 | 156397013.4346 | 155645836.6399 | 155021463.4718 | 154474651.4813 | 154325828.9441 | 153931621.208 | 153683023.5571 | 153221420.2578 | 152866298.9591 | 152560069.7386 | 152207701.0459 | 151690588.0327 | 151513743.6785 | 151197317.1153 | 150956401.6027 | 150850164.7882 | 150942158.2996 | 150897457.4462 | 151159021.7429 | 151194320.9218 | 151579079.1036 | 151878365.5059 | 152087778.2635 | 152304846.2739 | 152529684.1891 | 152762407.2664 | 153003131.3829 | 153251973.0497 | 153509049.4265 | 153774478.3354 | 154048378.2757 | 154330868.4384 | 154622068.7205 | 154922099.7395 | 155231082.8483 | 155549140.1495 | 155876394.5106 | 156212969.5782 | 156558989.7935 | 156914580.4064 | 157279867.4914 | 157654977.962
0 | 0 | natural gas | PE | 32 | Commercial | All | Boiler (Hot water) | Natural Gas | Space heating | Per unit | All | Natural Gas | Energy Index | 119462220334.9985 | 119462220334.9985 | 119462220334.9985 | 119462220334.9985 | 119462220334.9985 | 119462220334.9985 | 119462220334.9985 | 119462220334.9985 | 119462220334.9985 | 119462220334.9985 | 119462220334.9985 | 119462220334.9985 | 119462220334.9985 | 119462220334.9985 | 119462220334.9985 | 119462220334.9985 | 119462220334.9985 | 119462220334.9985 | 119462220334.9985 | 119462220334.9985 | 119462220334.9985 | 119462220334.9985 | 119462220334.9985 | 119462220334.9985 | 119462220334.9985 | 119462220334.9985 | 119462220334.9985 | 119462220334.9985 | 119462220334.9985 | 119462220334.9985 | 119462220334.9985 | 119462220334.9985 | 119462220334.9985 | 119462220334.9985 | 119462220334.9985 | 119462220334.9985 | 119462220334.9985 | 119462220334.9985 | 119462220334.9985 | 119462220334.9985 | 119462220334.9985 | 119462220334.9985 | 119462220334.9985 | 119462220334.9985 | 119462220334.9985 | 119462220334.9985 | 119462220334.9985 | 119462220334.9985 | 119462220334.9985 | 119462220334.9985 | 119462220334.9985 | 119462220334.9985 | 119462220334.9985 | 119462220334.9985
0 | 0 | LPG propane or butane | PE | 33 | Commercial | All | Boiler (Hot water) | Propane/LPG | Space heating | Per unit | All | RPP | Energy Index | 28423424097.9398 | 29933154932.8156 | 29435534154.8398 | 24231601612.2793 | 40535659192.5591 | 46102832357.7371 | 49980709847.5047 | 54163956902.4311 | 58162268843.3807 | 60933667899.8678 | 64942456000.5128 | 69283589371.9337 | 73563358826.3344 | 78003869703.3152 | 82596595401.3134 | 87265486171.4222 | 91719482859.5838 | 96009857041.4143 | 99990185419.0493 | 103726507449.7679 | 107376951143.1082 | 110998433323.2688 | 114421251010.2985 | 117722264322.2328 | 121269530126.7334 | 124732993131.7553 | 125990772324.377 | 129765790844.2679 | 133643399081.6615 | 135066030523.9111 | 139067220959.3383 | 143159085400.904 | 147471307048.7557 | 149242310409.2115 | 152380870405.6181 | 155526220417.7144 | 158678585881.1213 | 161838191288.5569 | 165005260230.9754 | 168180015438.0261 | 171362678817.852 | 174553471496.24 | 177752613855.1411 | 180960325570.571 | 184176825649.9097 | 187402332468.6118 | 190637063806.3401 | 193881236882.5407 | 197135068391.466 | 200398774536.6652 | 203672571064.9501 | 206956673299.851 | 210251296174.5752 | 213556654264.477
0 | 0 | heavy or residual fuel oil | PE | 34 | Commercial | All | Boiler (Hot water) | Heating Oil | Space heating | Per unit | All | RPP | Energy Index | 263442957238.8196 | 277435921436.3712 | 272823715360.0832 | 224590984019.9196 | 375705400394.9764 | 427304833209.315 | 463247002252.4974 | 502019493955.5743 | 539077911620.4393 | 564764667748.5571 | 601920183865.7814 | 642156047398.4275 | 681823158492.5278 | 722980104012.2533 | 765547855015.7314 | 808821543198.558 | 850103482173.1895 | 889868883351.7344 | 926760620074.6774 | 961390780099.6414 | 995224975392.0044 | 1.0288e+12 | 1.0605e+12 | 1.0911e+12 | 1.124e+12 | 1.1561e+12 | 1.1677e+12 | 1.2027e+12 | 1.2387e+12 | 1.2519e+12 | 1.2889e+12 | 1.3269e+12 | 1.3668e+12 | 1.3833e+12 | 1.4123e+12 | 1.4415e+12 | 1.4707e+12 | 1.5e+12 | 1.5294e+12 | 1.5588e+12 | 1.5883e+12 | 1.6179e+12 | 1.6475e+12 | 1.6772e+12 | 1.707e+12 | 1.7369e+12 | 1.7669e+12 | 1.797e+12 | 1.8271e+12 | 1.8574e+12 | 1.8877e+12 | 1.9182e+12 | 1.9487e+12 | 1.9794e+12
0 | 0 | heavy or residual fuel oil | PE | 35 | Commercial | All | Boiler (Hot water) | Heavy Fuel Oil | Space heating | Per unit | All | RPP | Energy Index | 0 | 0 | 0 | 0 | 0 | 0 | 0 | 0 | 0 | 0 | 0 | 0 | 0 | 0 | 0 | 0 | 0 | 0 | 0 | 0 | 0 | 0 | 0 | 0 | 0 | 0 | 0 | 0 | 0 | 0 | 0 | 0 | 0 | 0 | 0 | 0 | 0 | 0 | 0 | 0 | 0 | 0 | 0 | 0 | 0 | 0 | 0 | 0 | 0 | 0 | 0 | 0 | 0 | 0
0 | 0 | biomass | PE | 36 | Commercial | All | Boiler (Hot water) | Biomass | Space heating | Per unit | All | Biofuels & Emerging Energy | Energy Index | 0 | 0 | 0 | 0 | 0 | 0 | 0 | 0 | 0 | 0 | 0 | 0 | 0 | 0 | 0 | 0 | 0 | 0 | 0 | 0 | 0 | 0 | 0 | 0 | 0 | 0 | 0 | 0 | 0 | 0 | 0 | 0 | 0 | 0 | 0 | 0 | 0 | 0 | 0 | 0 | 0 | 0 | 0 | 0 | 0 | 0 | 0 | 0 | 0 | 0 | 0 | 0 | 0 | 0
0 | 0 | natural gas | PE | 37 | Commercial | All | Boiler (Steam) | Natural Gas | Space heating | Per unit | All | Natural Gas | Energy Index | 29865555083.7496 | 29865555083.7496 | 29865555083.7496 | 29865555083.7496 | 29865555083.7496 | 29865555083.7496 | 29865555083.7496 | 29865555083.7496 | 29865555083.7496 | 29865555083.7496 | 29865555083.7496 | 29865555083.7496 | 29865555083.7496 | 29865555083.7496 | 29865555083.7496 | 29865555083.7496 | 29865555083.7496 | 29865555083.7496 | 29865555083.7496 | 29865555083.7496 | 29865555083.7496 | 29865555083.7496 | 29865555083.7496 | 29865555083.7496 | 29865555083.7496 | 29865555083.7496 | 29865555083.7496 | 29865555083.7496 | 29865555083.7496 | 29865555083.7496 | 29865555083.7496 | 29865555083.7496 | 29865555083.7496 | 29865555083.7496 | 29865555083.7496 | 29865555083.7496 | 29865555083.7496 | 29865555083.7496 | 29865555083.7496 | 29865555083.7496 | 29865555083.7496 | 29865555083.7496 | 29865555083.7496 | 29865555083.7496 | 29865555083.7496 | 29865555083.7496 | 29865555083.7496 | 29865555083.7496 | 29865555083.7496 | 29865555083.7496 | 29865555083.7496 | 29865555083.7496 | 29865555083.7496 | 29865555083.7496
0 | 0 | LPG propane or butane | PE | 38 | Commercial | All | Boiler (Steam) | Propane/LPG | Space heating | Per unit | All | RPP | Energy Index | 2842342409.794 | 2993315493.2816 | 2943553415.484 | 2423160161.2279 | 4053565919.2559 | 4610283235.7737 | 4998070984.7505 | 5416395690.2431 | 5816226884.3381 | 6093366789.9868 | 6494245600.0513 | 6928358937.1934 | 7356335882.6334 | 7800386970.3315 | 8259659540.1313 | 8726548617.1422 | 9171948285.9584 | 9600985704.1414 | 9999018541.9049 | 10372650744.9768 | 10737695114.3108 | 11099843332.3269 | 11442125101.0299 | 11772226432.2233 | 12126953012.6733 | 12473299313.1755 | 12599077232.4377 | 12976579084.4268 | 13364339908.1662 | 13506603052.3911 | 13906722095.9338 | 14315908540.0904 | 14747130704.8756 | 14924231040.9212 | 15238087040.5618 | 15552622041.7714 | 15867858588.1121 | 16183819128.8557 | 16500526023.0975 | 16818001543.8026 | 17136267881.7852 | 17455347149.624 | 17775261385.5141 | 18096032557.0571 | 18417682564.991 | 18740233246.8612 | 19063706380.634 | 19388123688.2541 | 19713506839.1466 | 20039877453.6665 | 20367257106.495 | 20695667329.9851 | 21025129617.4575 | 21355665426.4477
0 | 0 | heavy or residual fuel oil | PE | 39 | Commercial | All | Boiler (Steam) | Heating Oil | Space heating | Per unit | All | RPP | Energy Index | 52688591447.7639 | 55487184287.2742 | 54564743072.0166 | 44918196803.9839 | 75141080078.9953 | 85460966641.863 | 92649400450.4995 | 100403898791.1149 | 107815582324.0879 | 112952933549.7114 | 120384036773.1563 | 128431209479.6855 | 136364631698.5056 | 144596020802.4507 | 153109571003.1463 | 161764308639.7116 | 170020696434.6379 | 177973776670.3469 | 185352124014.9355 | 192278156019.9283 | 199044995078.4009 | 205758148087.9875 | 212103036096.2257 | 218222134947.8218 | 224797712826.3331 | 231217945189.5153 | 233549494470.2491 | 240547258280.0179 | 247735192974.6744 | 250372329393.6769 | 257789348800.9974 | 265374450901.2373 | 273368029854.0394 | 276650944403.3262 | 282468903028.4077 | 288299448327.1205 | 294142998190.1901 | 299999968760.4807 | 305870774509.2533 | 311755828311.166 | 317655541518.0473 | 323570324031.4705 | 329500584374.157 | 335446729760.2346 | 341409166164.3785 | 347388298389.8617 | 353384530135.5368 | 359398264061.7795 | 365429901855.4138 | 371479844293.6445 | 377548491307.0215 | 383636242041.4562 | 389743494919.317 | 395870647699.619
0 | 0 | heavy or residual fuel oil | PE | 40 | Commercial | All | Boiler (Steam) | Heavy Fuel Oil | Space heating | Per unit | All | RPP | Energy Index | 0 | 0 | 0 | 0 | 0 | 0 | 0 | 0 | 0 | 0 | 0 | 0 | 0 | 0 | 0 | 0 | 0 | 0 | 0 | 0 | 0 | 0 | 0 | 0 | 0 | 0 | 0 | 0 | 0 | 0 | 0 | 0 | 0 | 0 | 0 | 0 | 0 | 0 | 0 | 0 | 0 | 0 | 0 | 0 | 0 | 0 | 0 | 0 | 0 | 0 | 0 | 0 | 0 | 0
0 | 0 | biomass | PE | 41 | Commercial | All | Boiler (Steam) | Biomass | Space heating | Per unit | All | Biofuels & Emerging Energy | Energy Index | 0 | 0 | 0 | 0 | 0 | 0 | 0 | 0 | 0 | 0 | 0 | 0 | 0 | 0 | 0 | 0 | 0 | 0 | 0 | 0 | 0 | 0 | 0 | 0 | 0 | 0 | 0 | 0 | 0 | 0 | 0 | 0 | 0 | 0 | 0 | 0 | 0 | 0 | 0 | 0 | 0 | 0 | 0 | 0 | 0 | 0 | 0 | 0 | 0 | 0 | 0 | 0 | 0 | 0
0 | 0 | natural gas | PE | 42 | Commercial | All | Furnace | Natural Gas | Space heating | Per unit | All | Natural Gas | Energy Index | 88217927004.6289 | 88217927004.6289 | 88217927004.6289 | 88217927004.6289 | 88217927004.6289 | 88217927004.6289 | 88217927004.6289 | 88217927004.6289 | 88217927004.6289 | 88217927004.6289 | 88217927004.6289 | 88217927004.6289 | 88217927004.6289 | 88217927004.6289 | 88217927004.6289 | 88217927004.6289 | 88217927004.6289 | 88217927004.6289 | 88217927004.6289 | 88217927004.6289 | 88217927004.6289 | 88217927004.6289 | 88217927004.6289 | 88217927004.6289 | 88217927004.6289 | 88217927004.6289 | 88217927004.6289 | 88217927004.6289 | 88217927004.6289 | 88217927004.6289 | 88217927004.6289 | 88217927004.6289 | 88217927004.6289 | 88217927004.6289 | 88217927004.6289 | 88217927004.6289 | 88217927004.6289 | 88217927004.6289 | 88217927004.6289 | 88217927004.6289 | 88217927004.6289 | 88217927004.6289 | 88217927004.6289 | 88217927004.6289 | 88217927004.6289 | 88217927004.6289 | 88217927004.6289 | 88217927004.6289 | 88217927004.6289 | 88217927004.6289 | 88217927004.6289 | 88217927004.6289 | 88217927004.6289 | 88217927004.6289
0 | 0 | LPG propane or butane | PE | 43 | Commercial | All | Furnace | Propane/LPG | Space heating | Per unit | All | RPP | Energy Index | 22794720564.5974 | 24005478719.2155 | 23606402009.0341 | 19433006582.222 | 32508364263.6536 | 36973067608.2501 | 40083007264.3031 | 43437844012.3723 | 46644368430.7531 | 48866946078.2573 | 52081872057.6895 | 55563328823.5673 | 58995573596.6745 | 62556728095.7262 | 66239954245.9247 | 69984262464.5454 | 73556232173.4886 | 76996981615.0549 | 80189083763.3004 | 83185500251.9019 | 86113044929.1289 | 89017363354.7338 | 91762358906.6616 | 94409671059.0005 | 97254470211.3941 | 100032062070.6036 | 101040762680.6703 | 104068212575.1863 | 107177936299.0348 | 108318843393.1537 | 111527676276.4484 | 114809226951.4237 | 118267497395.4309 | 119687788159.1844 | 122204817699.5661 | 124727292625.7586 | 127255393730.2647 | 129789301049.4081 | 132329193896.325 | 134875250893.4117 | 137427650004.2411 | 139986568564.9605 | 142552183315.1835 | 145124670428.3849 | 147704205541.8143 | 150290963785.9362 | 152885119813.4082 | 155486847827.6112 | 158096321610.7368 | 160713714551.4475 | 163339199672.1165 | 165972949655.6577 | 168615136871.9584 | 171265933403.9182
0 | 0 | heavy or residual fuel oil | PE | 44 | Commercial | All | Furnace | Heating Oil | Space heating | Per unit | All | RPP | Energy Index | 390485804103.9881 | 411226741473.3098 | 404390343122.5276 | 332897838335.5364 | 556885736924.2479 | 633368502776.1021 | 686643439131.0923 | 744113594182.7842 | 799043079382.7548 | 837117028015.2793 | 892190436467.7222 | 951829660419.8002 | 1.0106e+12 | 1.0716e+12 | 1.1347e+12 | 1.1989e+12 | 1.2601e+12 | 1.319e+12 | 1.3737e+12 | 1.425e+12 | 1.4752e+12 | 1.5249e+12 | 1.5719e+12 | 1.6173e+12 | 1.666e+12 | 1.7136e+12 | 1.7309e+12 | 1.7827e+12 | 1.836e+12 | 1.8556e+12 | 1.9105e+12 | 1.9667e+12 | 2.026e+12 | 2.0503e+12 | 2.0934e+12 | 2.1366e+12 | 2.18e+12 | 2.2234e+12 | 2.2669e+12 | 2.3105e+12 | 2.3542e+12 | 2.398e+12 | 2.442e+12 | 2.4861e+12 | 2.5303e+12 | 2.5746e+12 | 2.619e+12 | 2.6636e+12 | 2.7083e+12 | 2.7531e+12 | 2.7981e+12 | 2.8432e+12 | 2.8885e+12 | 2.9339e+12
0 | 0 | biomass | PE | 45 | Commercial | All | Furnace | Biomass | Space heating | Per unit | All | Biofuels & Emerging Energy | Energy Index | 0 | 0 | 0 | 0 | 0 | 0 | 0 | 0 | 0 | 0 | 0 | 0 | 0 | 0 | 0 | 0 | 0 | 0 | 0 | 0 | 0 | 0 | 0 | 0 | 0 | 0 | 0 | 0 | 0 | 0 | 0 | 0 | 0 | 0 | 0 | 0 | 0 | 0 | 0 | 0 | 0 | 0 | 0 | 0 | 0 | 0 | 0 | 0 | 0 | 0 | 0 | 0 | 0 | 0
0 | 0 | natural gas | PE | 46 | Commercial | All | Rooftop Unit and Make up air | Natural Gas | Space heating | Per unit | All | Natural Gas | Energy Index | 189831487015.4932 | 189831487015.4932 | 189831487015.4932 | 189831487015.4932 | 189831487015.4932 | 189831487015.4932 | 189831487015.4932 | 189831487015.4932 | 189831487015.4932 | 189831487015.4932 | 189831487015.4932 | 189831487015.4932 | 189831487015.4932 | 189831487015.4932 | 189831487015.4932 | 189831487015.4932 | 189831487015.4932 | 189831487015.4932 | 189831487015.4932 | 189831487015.4932 | 189831487015.4932 | 189831487015.4932 | 189831487015.4932 | 189831487015.4932 | 189831487015.4932 | 189831487015.4932 | 189831487015.4932 | 189831487015.4932 | 189831487015.4932 | 189831487015.4932 | 189831487015.4932 | 189831487015.4932 | 189831487015.4932 | 189831487015.4932 | 189831487015.4932 | 189831487015.4932 | 189831487015.4932 | 189831487015.4932 | 189831487015.4932 | 189831487015.4932 | 189831487015.4932 | 189831487015.4932 | 189831487015.4932 | 189831487015.4932 | 189831487015.4932 | 189831487015.4932 | 189831487015.4932 | 189831487015.4932 | 189831487015.4932 | 189831487015.4932 | 189831487015.4932 | 189831487015.4932 | 189831487015.4932 | 189831487015.4932
0 | 0 | LPG propane or butane | PE | 47 | Commercial | All | Rooftop Unit and Make up air | Propane/LPG | Space heating | Per unit | All | RPP | Energy Index | 41499781898.0568 | 43704072984.0366 | 42977518938.9371 | 35379487653.7439 | 59184319587.5578 | 67312702408.2732 | 72974619477.0334 | 79082393114.9647 | 84920151188.6596 | 88966548132.2648 | 94819601982.464 | 101157898434.136 | 107406600150.0024 | 113889993293.477 | 120595628551.4873 | 127412469055.915 | 133915552234.6505 | 140179737443.0724 | 145991238512.9407 | 151446476729.1895 | 156776327790.8615 | 162063893430.6135 | 167061397848.0647 | 171881061095.3855 | 177060266694.0481 | 182117115539.0406 | 183953543197.7863 | 189465280442.9815 | 195126804388.283 | 197203925511.0317 | 203045886346.9484 | 209020236280.8715 | 215316320006.2272 | 217902083528.1165 | 222484555888.8015 | 227076942050.4854 | 231679571161.7272 | 236292770994.3963 | 240916868003.736 | 245552187387.4366 | 250199053143.7436 | 254857788128.6188 | 259528714111.9824 | 264212151833.0496 | 268908421054.7903 | 273617840617.5281 | 278340728491.6977 | 283077401829.7854 | 287828177017.4664 | 292593369723.9612 | 297373294951.6288 | 302168267084.8134 | 306978599937.9658 | 311804606803.0515
0 | 0 | natural gas | PE | 48 | Commercial | All | Boiler Systems | Natural Gas | Water heating | Per unit | All | Natural Gas | Energy Index | 49310498653.1783 | 49310498653.1783 | 49310498653.1783 | 49310498653.1783 | 49310498653.1783 | 49310498653.1783 | 49310498653.1783 | 49310498653.1783 | 49310498653.1783 | 49310498653.1783 | 49310498653.1783 | 49310498653.1783 | 49310498653.1783 | 49310498653.1783 | 49310498653.1783 | 49310498653.1783 | 49310498653.1783 | 49310498653.1783 | 49310498653.1783 | 49310498653.1783 | 49310498653.1783 | 49310498653.1783 | 49310498653.1783 | 49310498653.1783 | 49310498653.1783 | 49310498653.1783 | 49310498653.1783 | 49310498653.1783 | 49310498653.1783 | 49310498653.1783 | 49310498653.1783 | 49310498653.1783 | 49310498653.1783 | 49310498653.1783 | 49310498653.1783 | 49310498653.1783 | 49310498653.1783 | 49310498653.1783 | 49310498653.1783 | 49310498653.1783 | 49310498653.1783 | 49310498653.1783 | 49310498653.1783 | 49310498653.1783 | 49310498653.1783 | 49310498653.1783 | 49310498653.1783 | 49310498653.1783 | 49310498653.1783 | 49310498653.1783 | 49310498653.1783 | 49310498653.1783 | 49310498653.1783 | 49310498653.1783
0 | 0 | LPG propane or butane | PE | 49 | Commercial | All | Boiler Systems | Propane/LPG | Water heating | Per unit | All | RPP | Energy Index | 11783508433.4266 | 12409398050.5136 | 12203099238.1777 | 10045703183.7491 | 16804881787.0837 | 19112866627.9029 | 20720519595.646 | 22454769726.1362 | 24112351244.5805 | 25261291078.2184 | 26923215701.691 | 28722920815.2095 | 30497186269.1281 | 32338090348.3597 | 34242098176.8429 | 36177681784.7416 | 38024176681.2242 | 39802838540.5397 | 41452964607.1268 | 43001932880.874 | 44515298543.5754 | 46016657622.073 | 47435656295.2173 | 48804158487.8455 | 50274749658.6667 | 51710598674.8834 | 52232036615.3855 | 53797047305.5894 | 55404588649.2857 | 55994369442.0446 | 57653144298.9071 | 59349509908.817 | 61137229079.427 | 61871434534.8165 | 63172588402.1 | 64476557208.4586 | 65783434412.813 | 67093313083.1847 | 68406285913.75 | 69722445241.6143 | 71041883063.3107 | 72364691051.0304 | 73690960568.5927 | 75020782687.1568 | 76354248200.6856 | 77691447641.1642 | 79032471293.5803 | 80377409210.6723 | 81726351227.4488 | 83079386975.4877 | 84436605897.0167 | 85798097258.7839 | 87163950165.7208 | 88534253574.4039
0 | 0 | heavy or residual fuel oil | PE | 50 | Commercial | All | Boiler Systems | Heating Oil | Water heating | Per unit | All | RPP | Energy Index | 2611318783.9675 | 2750020879.6144 | 2704303429.0939 | 2226207378.7355 | 3724094884.0399 | 4235562601.9945 | 4591831230.8571 | 4976154793.5238 | 5343487984.6125 | 5598102150.3491 | 5966397807.9056 | 6365226713.1578 | 6758417988.3827 | 7166376910.6968 | 7588320123.5717 | 8017260779.2178 | 8426458670.9092 | 8820624224.3857 | 9186305228.3021 | 9529568864.2437 | 9864942679.6358 | 10197655740.8867 | 10512117084.0886 | 10815388007.32 | 11141282656.5748 | 11459478169.2416 | 11575032946.1911 | 11921851708.6614 | 12278095600.7513 | 12408795694.9767 | 12776393339.309 | 13152321392.2027 | 13548494117.5881 | 13711199860.7699 | 13999545861.7649 | 14288515675.5508 | 14578130013.3646 | 14868409499.8167 | 15159374676.6709 | 15451046006.5608 | 15743443876.6466 | 16036588602.2121 | 16330500430.2029 | 16625199542.7092 | 16920706060.3923 | 17217040045.8568 | 17514221506.9712 | 17812270400.1352 | 18111206633.4984 | 18411050070.1281 | 18711820531.1303 | 19013537798.7232 | 19316221619.2654 | 19619891706.2387
0 | 0 | heavy or residual fuel oil | PE | 51 | Commercial | All | Boiler Systems | Heavy Fuel Oil | Water heating | Per unit | All | RPP | Energy Index | 0 | 0 | 0 | 0 | 0 | 0 | 0 | 0 | 0 | 0 | 0 | 0 | 0 | 0 | 0 | 0 | 0 | 0 | 0 | 0 | 0 | 0 | 0 | 0 | 0 | 0 | 0 | 0 | 0 | 0 | 0 | 0 | 0 | 0 | 0 | 0 | 0 | 0 | 0 | 0 | 0 | 0 | 0 | 0 | 0 | 0 | 0 | 0 | 0 | 0 | 0 | 0 | 0 | 0
0 | 0 | biomass | PE | 52 | Commercial | All | Boiler Systems | Biomass | Water heating | Per unit | All | Biofuels & Emerging Energy | Energy Index | 0 | 0 | 0 | 0 | 0 | 0 | 0 | 0 | 0 | 0 | 0 | 0 | 0 | 0 | 0 | 0 | 0 | 0 | 0 | 0 | 0 | 0 | 0 | 0 | 0 | 0 | 0 | 0 | 0 | 0 | 0 | 0 | 0 | 0 | 0 | 0 | 0 | 0 | 0 | 0 | 0 | 0 | 0 | 0 | 0 | 0 | 0 | 0 | 0 | 0 | 0 | 0 | 0 | 0
0 | 0 | natural gas | PE | 53 | Commercial | All | Commercial Water Heater | Natural Gas | Water heating | Per unit | All | Natural Gas | Energy Index | 70666383714.6521 | 70666383714.6521 | 70666383714.6521 | 70666383714.6521 | 70666383714.6521 | 70666383714.6521 | 70666383714.6521 | 70666383714.6521 | 70666383714.6521 | 70666383714.6521 | 70666383714.6521 | 70666383714.6521 | 70666383714.6521 | 70666383714.6521 | 70666383714.6521 | 70666383714.6521 | 70666383714.6521 | 70666383714.6521 | 70666383714.6521 | 70666383714.6521 | 70666383714.6521 | 70666383714.6521 | 70666383714.6521 | 70666383714.6521 | 70666383714.6521 | 70666383714.6521 | 70666383714.6521 | 70666383714.6521 | 70666383714.6521 | 70666383714.6521 | 70666383714.6521 | 70666383714.6521 | 70666383714.6521 | 70666383714.6521 | 70666383714.6521 | 70666383714.6521 | 70666383714.6521 | 70666383714.6521 | 70666383714.6521 | 70666383714.6521 | 70666383714.6521 | 70666383714.6521 | 70666383714.6521 | 70666383714.6521 | 70666383714.6521 | 70666383714.6521 | 70666383714.6521 | 70666383714.6521 | 70666383714.6521 | 70666383714.6521 | 70666383714.6521 | 70666383714.6521 | 70666383714.6521 | 70666383714.6521
0 | 0 | LPG propane or butane | PE | 54 | Commercial | All | Commercial Water Heater | Propane/LPG | Water heating | Per unit | All | RPP | Energy Index | 17617055148.9606 | 18552797840.849 | 18244368685.4221 | 15018931585.4492 | 25124310886.4757 | 28574887296.1583 | 30978425355.5682 | 33571233801.6733 | 36049418052.9354 | 37767152336.0983 | 40251829791.0809 | 42942497380.9459 | 45595131146.7869 | 48347393672.9264 | 51194000106.6512 | 54087814233.2694 | 56848435368.0862 | 59507642024.9105 | 61974679926.4015 | 64290480832.1135 | 66553053688.9993 | 68797675979.0172 | 70919164500.2263 | 72965157740.2883 | 75163780154.3429 | 77310460953.7994 | 78090042095.2298 | 80429827380.2153 | 82833198554.9493 | 83714956378.6512 | 86194924742.7556 | 88731093547.7787 | 91403841430.7563 | 92501522827.7139 | 94446826263.1654 | 96396338202.1545 | 98350198371.3993 | 100308545913.1996 | 102271519410.9349 | 104239256914.1415 | 106211895963.1797 | 108189573613.4997 | 110172426459.5163 | 112160590658.1003 | 114154201951.6972 | 116153395691.0799 | 118158306857.7456 | 120169070085.9641 | 122185819684.4869 | 124208689657.9235 | 126237813727.7941 | 128273325353.266 | 130315357751.5811 | 132364043918.1814
0 | 0 | heavy or residual fuel oil | PE | 55 | Commercial | All | Commercial Water Heater | Heating Oil | Water heating | Per unit | All | RPP | Energy Index | 5334037081.6365 | 5617358339.0884 | 5523973120.1518 | 4547385322.1192 | 7607060589.064 | 8651815365.9912 | 9379551132.7022 | 10164593597.5276 | 10914930505.6878 | 11435020741.2758 | 12187323641.4325 | 13001995592.9785 | 13805151781.7602 | 14638473256.2459 | 15500359885.193 | 16376539912.3444 | 17212392180.3287 | 18017538488.5681 | 18764500539.665 | 19465671524.2767 | 20150726286.0679 | 20830346031.138 | 21472683717.2447 | 22092163177.2901 | 22757855223.2037 | 23407820548.8451 | 23643859698.4858 | 24352292598.7437 | 25079977836.6323 | 25346953723.8552 | 26097830820.1444 | 26865724110.873 | 27674970389.3868 | 28007322943.5275 | 28596315858.1773 | 29186583010.4189 | 29778166706.2729 | 30371109074.8112 | 30965452075.8778 | 31561237507.6814 | 32158507014.2637 | 32757302092.8472 | 33357664101.0631 | 33959634264.0648 | 34563253681.527 | 35168563334.5352 | 35775604092.3665 | 36384416719.1659 | 36995041880.5188 | 37607520149.9233 | 38221892015.1649 | 38838197884.5945 | 39456478093.3136 | 40076772909.268
0 | 0 | natural gas | PE | 56 | Commercial | All | CHP Plant - Hot Water | Natural Gas | Space heating | Per Archetype Plant | All | Natural Gas | Energy Index | 8949244057.8907 | 8949244057.8907 | 8949244057.8907 | 8949244057.8907 | 8949244057.8907 | 8949244057.8907 | 8949244057.8907 | 8949244057.8907 | 8949244057.8907 | 8949244057.8907 | 8949244057.8907 | 8949244057.8907 | 8949244057.8907 | 8949244057.8907 | 8949244057.8907 | 8949244057.8907 | 8949244057.8907 | 8949244057.8907 | 8949244057.8907 | 8949244057.8907 | 8949244057.8907 | 8949244057.8907 | 8949244057.8907 | 8949244057.8907 | 8949244057.8907 | 8949244057.8907 | 8949244057.8907 | 8949244057.8907 | 8949244057.8907 | 8949244057.8907 | 8949244057.8907 | 8949244057.8907 | 8949244057.8907 | 8949244057.8907 | 8949244057.8907 | 8949244057.8907 | 8949244057.8907 | 8949244057.8907 | 8949244057.8907 | 8949244057.8907 | 8949244057.8907 | 8949244057.8907 | 8949244057.8907 | 8949244057.8907 | 8949244057.8907 | 8949244057.8907 | 8949244057.8907 | 8949244057.8907 | 8949244057.8907 | 8949244057.8907 | 8949244057.8907 | 8949244057.8907 | 8949244057.8907 | 8949244057.8907
0 | 0 | natural gas | PE | 57 | Commercial | All | CHP Plant - Steam | Natural Gas | Space heating | Per Archetype Plant | All | Natural Gas | Energy Index | 2237311014.4727 | 2237311014.4727 | 2237311014.4727 | 2237311014.4727 | 2237311014.4727 | 2237311014.4727 | 2237311014.4727 | 2237311014.4727 | 2237311014.4727 | 2237311014.4727 | 2237311014.4727 | 2237311014.4727 | 2237311014.4727 | 2237311014.4727 | 2237311014.4727 | 2237311014.4727 | 2237311014.4727 | 2237311014.4727 | 2237311014.4727 | 2237311014.4727 | 2237311014.4727 | 2237311014.4727 | 2237311014.4727 | 2237311014.4727 | 2237311014.4727 | 2237311014.4727 | 2237311014.4727 | 2237311014.4727 | 2237311014.4727 | 2237311014.4727 | 2237311014.4727 | 2237311014.4727 | 2237311014.4727 | 2237311014.4727 | 2237311014.4727 | 2237311014.4727 | 2237311014.4727 | 2237311014.4727 | 2237311014.4727 | 2237311014.4727 | 2237311014.4727 | 2237311014.4727 | 2237311014.4727 | 2237311014.4727 | 2237311014.4727 | 2237311014.4727 | 2237311014.4727 | 2237311014.4727 | 2237311014.4727 | 2237311014.4727 | 2237311014.4727 | 2237311014.4727 | 2237311014.4727 | 2237311014.4727
0 | 0 | natural gas | PE | 58 | Commercial | All | Clothes dryer | Natural Gas | Clothing drying | Per unit | All | Natural Gas | Energy Index | 15406691.8368 | 15406691.8368 | 15406691.8368 | 15406691.8368 | 15406691.8368 | 15406691.8368 | 15406691.8368 | 15406691.8368 | 15406691.8368 | 15406691.8368 | 15406691.8368 | 15406691.8368 | 15406691.8368 | 15406691.8368 | 15406691.8368 | 15406691.8368 | 15406691.8368 | 15406691.8368 | 15406691.8368 | 15406691.8368 | 15406691.8368 | 15406691.8368 | 15406691.8368 | 15406691.8368 | 15406691.8368 | 15406691.8368 | 15406691.8368 | 15406691.8368 | 15406691.8368 | 15406691.8368 | 15406691.8368 | 15406691.8368 | 15406691.8368 | 15406691.8368 | 15406691.8368 | 15406691.8368 | 15406691.8368 | 15406691.8368 | 15406691.8368 | 15406691.8368 | 15406691.8368 | 15406691.8368 | 15406691.8368 | 15406691.8368 | 15406691.8368 | 15406691.8368 | 15406691.8368 | 15406691.8368 | 15406691.8368 | 15406691.8368 | 15406691.8368 | 15406691.8368 | 15406691.8368 | 15406691.8368
0 | 0 | LPG propane or butane | PE | 59 | Commercial | All | Clothes dryer | Propane/LPG | Clothing drying | Per unit | All | RPP | Energy Index | 2939448386.8503 | 3095579324.9055 | 3044117172.1387 | 2505945167.7807 | 4192052217.6678 | 4767789261.9912 | 5168825417.6782 | 5601441796.5152 | 6014932850.3887 | 6301540982.3941 | 6716115443.0595 | 7165059857.4184 | 7607658235.9769 | 8066879914.8695 | 8541843103.601 | 9024683010.4077 | 9485299343.4343 | 9928994424.7979 | 10340625683.1733 | 10727022681.9341 | 11104538451.6282 | 11479059125.6962 | 11833034631.742 | 12174413566.9928 | 12541259050.1703 | 12899437948.9528 | 13029512953.4992 | 13419911804.1228 | 13820920114.6969 | 13968043546.5393 | 14381832283.9684 | 14804998201.2951 | 15250952669.0905 | 15434103472.9155 | 15758682070.0149 | 16083962866.1385 | 16409969175.0281 | 16736724212.914 | 17064251102.7693 | 17392572878.4939 | 17721712489.0307 | 18051692802.4138 | 18382536609.7529 | 18714266629.1521 | 19046905509.5677 | 19380475834.6045 | 19715000126.2527 | 20050500848.5669 | 20387000411.288 | 20724521173.4102 | 21063085446.6935 | 21402715499.1238 | 21743433558.3209 | 22085261814.8971
0 | 0 | petroleum diesel | PE | 60 | Commercial | All | Forklift | Diesel | Materials handling | Per unit | All | RPP | Energy Index | 70689453177.5433 | 74444174874.5107 | 73206585041.4321 | 60264332041.2706 | 100812751223.7679 | 114658388731.5885 | 124302724273.1689 | 134706518193.2952 | 144650375899.0054 | 151542884105.0817 | 161512796166.4429 | 172309255563.422 | 182953102040.7178 | 193996714683.6245 | 205418887714.8277 | 217030484345.3896 | 228107636389.2758 | 238777856971.9756 | 248676989304.2574 | 257969274439.8071 | 267047978949.4561 | 276054655770.8574 | 284567251219.9078 | 292776917484.9 | 301599017142.264 | 310212698065.5064 | 313340812505.1375 | 322729336350.353 | 332373002257.5144 | 335911106547.1061 | 345862123108.832 | 356038647191.7234 | 366763202727.912 | 371167712849.3823 | 378973355447.0653 | 386795884908.714 | 394635861895.8692 | 402493844725.0606 | 410370389470.1171 | 418266050062.7916 | 426181378391.738 | 434116924399.8809 | 442073236180.2136 | 450050860070.0592 | 458050340743.8341 | 466072221304.3474 | 474117043372.6659 | 482185347176.5889 | 490277671637.7528 | 498394554457.4072 | 506536532200.89 | 514704140380.832 | 522897913539.125 | 531118385327.6756
0 | 0 | LPG propane or butane | PE | 61 | Commercial | All | Forklift | Propane/LPG | Materials handling | Per unit | All | RPP | Energy Index | 29444920548.2813 | 31008908909.7479 | 30493404366.0243 | 25102450069.7959 | 41992451725.1819 | 47759700982.7783 | 51776943739.623 | 56110530598.8878 | 60252536045.622 | 63123535146.387 | 67276393250.7327 | 71773540630.6729 | 76207118763.82 | 80807215132.0811 | 85564996700.2564 | 90401680602.2645 | 95015747442.1121 | 99460311421.1421 | 103583687001.4975 | 107454287002.3355 | 111235922323.4708 | 114987555296.8385 | 118533384064.638 | 121953030985.5651 | 125627780354.8618 | 129215715174.1637 | 130518697118.4366 | 134429384303.8884 | 138446348131.8212 | 139920106875.3908 | 144065094265.5003 | 148304014353.4208 | 152771210964.5699 | 154605861605.5228 | 157857216875.4498 | 161115606184.3376 | 164381263069.6348 | 167654420092.001 | 170935308877.9232 | 174224160161.6299 | 177521203826.3195 | 180826668944.7175 | 184140783818.981 | 187463776019.9619 | 190795872425.8461 | 194137299260.1839 | 197488282129.3222 | 200849046059.2571 | 204219815531.917 | 207600814520.8915 | 210992266526.6185 | 214394394611.0424 | 217807421431.7566 | 221231569275.6411
0 | 0 | petroleum diesel | PE | 62 | Commercial | All | Boom Lifts | Diesel | Materials handling | Per unit | All | RPP | Energy Index | 229268709.4386 | 241446483.6195 | 237432580.3979 | 195456677.2158 | 326968286.3437 | 371874157.0228 | 403153849.5883 | 436896710.7665 | 469147850.3715 | 491502478.8227 | 523838121.1112 | 558854523.1512 | 593375952.2417 | 629193952.0191 | 666239745.3042 | 703899900.4524 | 739826679.331 | 774433648.1567 | 806539728.942 | 836677608.4275 | 866122777.0169 | 895334336.5686 | 922943430.7806 | 949570027.888 | 978182944.1303 | 1006119891.1572 | 1016265375.7849 | 1046715388.4639 | 1077992909.1888 | 1089468123.2111 | 1121742481.2965 | 1154748233.0484 | 1189531427.6631 | 1203816675.4033 | 1229132893.3717 | 1254503880.8896 | 1279931456.3634 | 1305417430.5938 | 1330963607.1075 | 1356571782.4842 | 1382243746.6767 | 1407981283.3274 | 1433786170.0788 | 1459660178.8792 | 1485605076.2835 | 1511622623.7493 | 1537714577.9286 | 1563882690.9545 | 1590128710.7236 | 1616454381.1748 | 1642861442.5626 | 1669351631.7272 | 1695926682.3605 | 1722588325.2679
0 | 0 | petroleum diesel | PE | 63 | Commercial | All | Scissor Lifts | Diesel | Materials handling | Per unit | All | RPP | Energy Index | 229268709.4386 | 241446483.6195 | 237432580.3979 | 195456677.2158 | 326968286.3437 | 371874157.0228 | 403153849.5883 | 436896710.7665 | 469147850.3715 | 491502478.8227 | 523838121.1112 | 558854523.1512 | 593375952.2417 | 629193952.0191 | 666239745.3042 | 703899900.4524 | 739826679.331 | 774433648.1567 | 806539728.942 | 836677608.4275 | 866122777.0169 | 895334336.5686 | 922943430.7806 | 949570027.888 | 978182944.1303 | 1006119891.1572 | 1016265375.7849 | 1046715388.4639 | 1077992909.1888 | 1089468123.2111 | 1121742481.2965 | 1154748233.0484 | 1189531427.6631 | 1203816675.4033 | 1229132893.3717 | 1254503880.8896 | 1279931456.3634 | 1305417430.5938 | 1330963607.1075 | 1356571782.4842 | 1382243746.6767 | 1407981283.3274 | 1433786170.0788 | 1459660178.8792 | 1485605076.2835 | 1511622623.7493 | 1537714577.9286 | 1563882690.9545 | 1590128710.7236 | 1616454381.1748 | 1642861442.5626 | 1669351631.7272 | 1695926682.3605 | 1722588325.2679
0 | 0 | petroleum diesel | PE | 64 | Commercial | All | Truck Refrigeration Units (TRUs/REEFERs) | Diesel | Materials handling | Per unit | All | RPP | Energy Index | 22614533037.3531 | 23815720400.4647 | 23419798308.7128 | 19279392705.1381 | 32251392402.348 | 36680803195.1775 | 39766159424.778 | 43094476885.7943 | 46275654395.2556 | 48480663028.5104 | 51670175686.4295 | 55124112260.3368 | 58529225852.0457 | 62062230165.1146 | 65716341178.3056 | 69431051418.8663 | 72974785449.841 | 76388336482.3728 | 79555205726.7459 | 82527936165.9333 | 85432339211.0971 | 88313699603.3296 | 91036996536.0794 | 93663382236.2066 | 96485693842.7089 | 99241329415.7079 | 100242056457.1519 | 103245574989.6315 | 106330716993.9267 | 107462605454.651 | 110646073181.091 | 113901683880.1857 | 117332617415.2766 | 118741681075.8084 | 121238814020.9413 | 123741349307.2423 | 126249466298.0869 | 128763343606.6492 | 131283159128.6323 | 133809090074.4595 | 136341313000.9387 | 138880003842.412 | 141425337941.4028 | 143977490078.7715 | 146536634503.3916 | 149102944961.3575 | 151676594724.7343 | 154257756619.8611 | 156846603055.2174 | 159443306048.8644 | 162048037255.4693 | 164660967992.9238 | 167282269268.5667 | 169912111805.0183
0 | 0 | petroleum diesel | PE | 65 | Commercial | All | Rubber-tired Gantry Cranes (RTGs) | Diesel | Materials handling | Per unit | All | RPP | Energy Index | 83209840159.68 | 87629591313.5621 | 86172801827.087 | 70938240587.1693 | 118668521799.4049 | 134966473362.8585 | 146318996020.5973 | 158565490939.3468 | 170270586580.4827 | 178383883265.4412 | 190119647962.168 | 202828356550.658 | 215357421697.5549 | 228357058863.9888 | 241802306344.0551 | 255470527785.8172 | 268509644790.7434 | 281069755376.4771 | 292722203967.6393 | 303660321693.7061 | 314347029783.0657 | 324948952771.4413 | 334969283596.1891 | 344633030972.4573 | 355017684826.2408 | 365157005199.9509 | 368839165562.249 | 379890567622.6616 | 391242302041.5547 | 395407068908.0598 | 407120591368.7286 | 419099562831.2994 | 431723632078.3559 | 436908260997.0255 | 446096424771.1249 | 455304466379.7273 | 464533045787.7231 | 473782820199.6469 | 483054444180.1098 | 492348569772.246 | 501665846614.2213 | 511006922053.8475 | 520372441261.3491 | 529763047340.319 | 539179381436.9127 | 548622082847.3177 | 558091789123.5364 | 567589136177.5303 | 577114758383.7526 | 586669288680.1172 | 596253358667.4362 | 605867598707.3601 | 615512638018.8656 | 625189104773.3115
0 | 0 | petroleum diesel | PE | 66 | Commercial | All | Personnel/Burden Carriers | Diesel | Materials handling | Per unit | All | RPP | Energy Index | 474209784.617 | 499397782.0788 | 491095592.9713 | 404274395.0162 | 676287492.625 | 769168912.4879 | 833866516.9306 | 903658836.0432 | 970365740.8065 | 1016603116.8924 | 1083484803.463 | 1155911261.0904 | 1227313937.4248 | 1301398386.1987 | 1378022351.5784 | 1455917037.2737 | 1530226480.179 | 1601806083.3148 | 1668212954.4982 | 1730548880.6464 | 1791452032.6245 | 1851871997.4652 | 1908977490.1939 | 1964050827.1105 | 2023232583.233 | 2081016192.9762 | 2102000687.9468 | 2164982217.3035 | 2229675329.6022 | 2253410181.0928 | 2320165109.9873 | 2388432822.8719 | 2460376924.0401 | 2489923931.4388 | 2542286935.0929 | 2594763221.7867 | 2647356552.6354 | 2700070673.0233 | 2752909313.2897 | 2805876189.4043 | 2858975003.6307 | 2912209445.1801 | 2965583190.8536 | 3019099905.6747 | 3072763243.5114 | 3126576847.689 | 3180544351.5925 | 3234669379.2607 | 3288955545.9699 | 3343406458.8098 | 3398025717.2499 | 3452816913.6978 | 3507783634.0491 | 3562929458.2289
0 | 0 | petroleum diesel | PE | 67 | Commercial | All | Industrial trucks (tugs and people movers) | Diesel | Materials handling | Per unit | All | RPP | Energy Index | 640599182.7282 | 674625074.0363 | 663409836.1191 | 546125059.9342 | 913581349.6863 | 1039052741.4311 | 1126451259.7132 | 1220732111.8478 | 1310844948.1071 | 1373305964.9248 | 1463654909.9412 | 1561494159.7186 | 1657950406.6967 | 1758029398.9001 | 1861538966.1673 | 1966765120.5277 | 2067148052.1716 | 2163843305.5306 | 2253550833.2696 | 2337759014.2065 | 2420031693.1945 | 2501651645.6986 | 2578794153.4198 | 2653191468.2019 | 2733138752.7885 | 2811197313.3187 | 2839544788.9807 | 2924625100.5678 | 3012017550.5153 | 3044080420.0727 | 3134258131.0355 | 3226479427.3884 | 3323667072.8261 | 3363581451.2419 | 3434317438.6343 | 3505206457.5013 | 3576253588.6478 | 3647463891.6279 | 3718842405.6721 | 3790394150.5988 | 3862124127.7117 | 3934037320.6819 | 4006138696.4163 | 4078433205.9114 | 4150925785.0943 | 4223621355.65 | 4296524825.8355 | 4369641091.282 | 4442975035.7839 | 4516531532.0764 | 4590315442.6007 | 4664331620.2584 | 4738584909.154 | 4813080145.3268
0 | 0 | LPG propane or butane | PE | 68 | Commercial | All | Sweeper | Propane/LPG | Materials handling | Per unit | All | RPP | Energy Index | 0 | 0 | 0 | 0 | 0 | 0 | 0 | 0 | 0 | 0 | 0 | 0 | 0 | 0 | 0 | 0 | 0 | 0 | 0 | 0 | 0 | 0 | 0 | 0 | 0 | 0 | 0 | 0 | 0 | 0 | 0 | 0 | 0 | 0 | 0 | 0 | 0 | 0 | 0 | 0 | 0 | 0 | 0 | 0 | 0 | 0 | 0 | 0 | 0 | 0 | 0 | 0 | 0 | 0
0 | 0 | petroleum diesel | PE | 69 | Commercial | All | Sweeper | Diesel | Materials handling | Per unit | All | RPP | Energy Index | 0 | 0 | 0 | 0 | 0 | 0 | 0 | 0 | 0 | 0 | 0 | 0 | 0 | 0 | 0 | 0 | 0 | 0 | 0 | 0 | 0 | 0 | 0 | 0 | 0 | 0 | 0 | 0 | 0 | 0 | 0 | 0 | 0 | 0 | 0 | 0 | 0 | 0 | 0 | 0 | 0 | 0 | 0 | 0 | 0 | 0 | 0 | 0 | 0 | 0 | 0 | 0 | 0 | 0
0 | 0 | petroleum diesel | PE | 70 | Commercial | All | Drayage truck | Diesel | Intermodal | Per unit | All | RPP | Energy Index | 2552885353.0306 | 2688483714.5121 | 2643789282.5154 | 2176391578.4145 | 3640760883.402 | 4140783497.9257 | 4489079910.4326 | 4864803472.0215 | 5223916855.2552 | 5472833524.6308 | 5832887837.2385 | 6222792155.6368 | 6607184997.1481 | 7006015030.3895 | 7418516427.987 | 7837858686.7114 | 8237899964.9358 | 8623245283.2928 | 8980743450.3153 | 9316325882.3812 | 9644195044.2626 | 9969462991.6477 | 10276887639.3328 | 10573372274.8629 | 10891974385.7279 | 11203049643.4385 | 11316018653.3343 | 11655076658.93 | 12003348888.1985 | 12131124308.8925 | 12490496227.7047 | 12858012145.6836 | 13245319721.5017 | 13404384601.3521 | 13686278289.3478 | 13968781831.0874 | 14251915474.353 | 14535699382.2384 | 14820153636.8447 | 15105298242.9137 | 15391153131.4024 | 15677738162.9998 | 15965073131.5861 | 16253177767.6373 | 16542071741.5749 | 16831774667.0631 | 17122306104.2545 | 17413685562.9851 | 17705932505.92 | 17999066351.6511 | 18293106477.7479 | 18588072223.7623 | 18883982894.189 | 19180857761.3815
0 | 0 | petroleum gasoline | PE | 71 | Commercial | All | Drayage truck | Gasoline | Intermodal | Per unit | All | RPP | Energy Index | 2552885353.0306 | 2688483714.5121 | 2643789282.5154 | 2176391578.4145 | 3640760883.402 | 4140783497.9257 | 4489079910.4326 | 4864803472.0215 | 5223916855.2552 | 5472833524.6308 | 5832887837.2385 | 6222792155.6368 | 6607184997.1481 | 7006015030.3895 | 7418516427.987 | 7837858686.7114 | 8237899964.9358 | 8623245283.2928 | 8980743450.3153 | 9316325882.3812 | 9644195044.2626 | 9969462991.6477 | 10276887639.3328 | 10573372274.8629 | 10891974385.7279 | 11203049643.4385 | 11316018653.3343 | 11655076658.93 | 12003348888.1985 | 12131124308.8925 | 12490496227.7047 | 12858012145.6836 | 13245319721.5017 | 13404384601.3521 | 13686278289.3478 | 13968781831.0874 | 14251915474.353 | 14535699382.2384 | 14820153636.8447 | 15105298242.9137 | 15391153131.4024 | 15677738162.9998 | 15965073131.5861 | 16253177767.6373 | 16542071741.5749 | 16831774667.0631 | 17122306104.2545 | 17413685562.9851 | 17705932505.92 | 17999066351.6511 | 18293106477.7479 | 18588072223.7623 | 18883982894.189 | 19180857761.3815
0 | 0 | petroleum diesel | PE | 72 | Commercial | All | Crane | Diesel | Intermodal | Per unit | All | RPP | Energy Index | 166419680319.36 | 175259182627.1242 | 172345603654.174 | 141876481174.3387 | 237337043598.8098 | 269932946725.717 | 292637992041.1945 | 317130981878.6935 | 340541173160.9655 | 356767766530.8824 | 380239295924.3359 | 405656713101.3159 | 430714843395.1097 | 456714117727.9776 | 483604612688.1103 | 510941055571.6344 | 537019289581.4868 | 562139510752.9541 | 585444407935.2786 | 607320643387.4121 | 628694059566.1315 | 649897905542.8827 | 669938567192.3782 | 689266061944.9146 | 710035369652.4817 | 730314010399.9017 | 737678331124.498 | 759781135245.3231 | 782484604083.1095 | 790814137816.1196 | 814241182737.4573 | 838199125662.5988 | 863447264156.7118 | 873816521994.0509 | 892192849542.2498 | 910608932759.4546 | 929066091575.4462 | 947565640399.2937 | 966108888360.2196 | 984697139544.4921 | 1.0033e+12 | 1.022e+12 | 1.0407e+12 | 1.0595e+12 | 1.0784e+12 | 1.0972e+12 | 1.1162e+12 | 1.1352e+12 | 1.1542e+12 | 1.1733e+12 | 1.1925e+12 | 1.2117e+12 | 1.231e+12 | 1.2504e+12
0 | 0 | petroleum diesel | PE | 73 | Commercial | All | Ground Power Units (GPUs) | Diesel | Airport ground services | Per unit | All | RPP | Energy Index | 486560306.2017 | 512404310.5964 | 503885895.74 | 414803489.5304 | 693901012.0969 | 789201475.2147 | 855584091.6205 | 927194111.6149 | 995638359.4147 | 1043079961.4147 | 1111703543.1136 | 1186016306.2481 | 1259278624.2936 | 1335292560.0021 | 1413912152.5683 | 1493835560.6313 | 1570080350.3141 | 1643524203.118 | 1711660603.1356 | 1775620032.6916 | 1838109372.297 | 1900102940.4333 | 1958695712.9345 | 2015203403.2921 | 2075926514.2751 | 2135215064.9591 | 2156746089.0534 | 2221367936.1829 | 2287745943.4496 | 2312098955.5205 | 2380592478.2124 | 2450638184.4849 | 2524456028.4631 | 2554772570.7058 | 2608499338.7272 | 2662342340.18 | 2716305434.1355 | 2770392463.5244 | 2824607255.8406 | 2878953623.834 | 2933435366.1916 | 2988056268.2079 | 3042820102.4443 | 3097730629.3776 | 3152791598.0388 | 3208006746.6414 | 3263379803.2 | 3318914486.1393 | 3374614504.8934 | 3430483560.4966 | 3486525346.1645 | 3542743547.8669 | 3599141844.892 | 3655723910.402
0 | 0 | jet fuel | PE | 74 | Commercial | All | APU | Aviation Gasoline | Airport ground services | Per unit | All | RPP | Energy Index | 1546162567.714 | 1628288116.563 | 1601218801.5792 | 1318137999.1224 | 2205037601.5637 | 2507877777.5509 | 2718824530.3489 | 2946382617.1417 | 3163880700.2663 | 3314637817.5852 | 3532705777.3693 | 3768852481.4827 | 4001661143.3117 | 4243213733.0299 | 4493046425.022 | 4747022304.7969 | 4989308488.6229 | 5222694020.8717 | 5439213843.5188 | 5642460336.4437 | 5841035264.4588 | 6038034759.2175 | 6224227406.717 | 6403794203.4847 | 6596756514.6318 | 6785160164.8948 | 6853580179.9986 | 7058931664.3156 | 7269863770.4636 | 7347251332.0776 | 7564905998.0403 | 7787493101.1954 | 8022067080.4816 | 8118405195.615 | 8289134941.8359 | 8460234047.7812 | 8631714776.58 | 8803589340.07 | 8975869901.035 | 9148568575.4059 | 9321697434.426 | 9495268506.7803 | 9669293780.6909 | 9843785205.9789 | 10018754696.0933 | 10194214130.108 | 10370175354.6872 | 10546650186.0208 | 10723650411.7295 | 10901187792.7409 | 11079274065.1374 | 11257920941.9758 | 11437140115.0803 | 11616943256.809
0 | 0 | petroleum diesel | PE | 75 | Commercial | All | Container Loaders | Diesel | Airport ground services | Per unit | All | RPP | Energy Index | 266719104.7285 | 280886083.8817 | 276216520.9206 | 227383972.6662 | 380377631.2159 | 432618748.8718 | 469007890.7554 | 508262552.8786 | 545781824.9283 | 571788018.7157 | 609405596.7234 | 650141829.0064 | 690302235.9084 | 731971004.6523 | 775068123.5009 | 818879958.4856 | 860675275.0892 | 900935194.4002 | 938285712.6823 | 973346529.5486 | 1007601483.1528 | 1041584668.3439 | 1073703630.0139 | 1104679606.4558 | 1137966361.6458 | 1170466729.961 | 1182269450.81 | 1217693386.9441 | 1254080002.2232 | 1267429660.0029 | 1304975943.2061 | 1343373091.1628 | 1383838022.2472 | 1400456724.8055 | 1429908275.382 | 1459423541.9591 | 1489004639.9746 | 1518653676.0184 | 1548372748.2183 | 1578163946.6199 | 1608029353.5602 | 1637971044.0342 | 1667991086.0575 | 1698091541.0209 | 1728274464.0412 | 1758541904.3051 | 1788895905.4087 | 1819338505.691 | 1849871738.5628 | 1880497632.8304 | 1911218213.0138 | 1942035499.6613 | 1972951509.6584 | 2003968256.5327
0 | 0 | petroleum diesel | PE | 76 | Commercial | All | Pushbacks | Diesel | Airport ground services | Per unit | All | RPP | Energy Index | 133359552.3643 | 140443041.9409 | 138108260.4603 | 113691986.3331 | 190188815.608 | 216309374.4359 | 234503945.3777 | 254131276.4393 | 272890912.4642 | 285894009.3578 | 304702798.3617 | 325070914.5032 | 345151117.9542 | 365985502.3262 | 387534061.7505 | 409439979.2428 | 430337637.5446 | 450467597.2001 | 469142856.3411 | 486673264.7743 | 503800741.5764 | 520792334.1719 | 536851815.007 | 552339803.2279 | 568983180.8229 | 585233364.9805 | 591134725.405 | 608846693.4721 | 627040001.1116 | 633714830.0015 | 652487971.6031 | 671686545.5814 | 691919011.1236 | 700228362.4028 | 714954137.691 | 729711770.9796 | 744502319.9873 | 759326838.0092 | 774186374.1091 | 789081973.31 | 804014676.7801 | 818985522.0171 | 833995543.0287 | 849045770.5105 | 864137232.0206 | 879270952.1525 | 894447952.7043 | 909669252.8455 | 924935869.2814 | 940248816.4152 | 955609106.5069 | 971017749.8306 | 986475754.8292 | 1001984128.2663
0 | 0 | petroleum diesel | PE | 77 | Commercial | All | Tugs and Tow Tractors | Diesel | Airport ground services | Per unit | All | RPP | Energy Index | 88906368.2428 | 93628694.6272 | 92072173.6402 | 75794657.5554 | 126792543.7386 | 144206249.6239 | 156335963.5851 | 169420850.9595 | 181927274.9761 | 190596006.2386 | 203135198.9078 | 216713943.0021 | 230100745.3028 | 243990334.8841 | 258356041.167 | 272959986.1619 | 286891758.3631 | 300311731.4667 | 312761904.2274 | 324448843.1829 | 335867161.0509 | 347194889.448 | 357901210.0046 | 368226535.4853 | 379322120.5486 | 390155576.6537 | 394089816.9367 | 405897795.648 | 418026667.4077 | 422476553.3343 | 434991981.0687 | 447791030.3876 | 461279340.7491 | 466818908.2685 | 476636091.794 | 486474513.9864 | 496334879.9915 | 506217892.0061 | 516124249.4061 | 526054648.8733 | 536009784.5201 | 545990348.0114 | 555997028.6858 | 566030513.6736 | 576091488.0137 | 586180634.7684 | 596298635.1362 | 606446168.5637 | 616623912.8543 | 626832544.2768 | 637072737.6713 | 647345166.5538 | 657650503.2195 | 667989418.8442
0 | 0 | petroleum diesel | PE | 78 | Commercial | All | Baggage tugs | Diesel | Airport ground services | Per unit | All | RPP | Energy Index | 88906368.2428 | 93628694.6272 | 92072173.6402 | 75794657.5554 | 126792543.7386 | 144206249.6239 | 156335963.5851 | 169420850.9595 | 181927274.9761 | 190596006.2386 | 203135198.9078 | 216713943.0021 | 230100745.3028 | 243990334.8841 | 258356041.167 | 272959986.1619 | 286891758.3631 | 300311731.4667 | 312761904.2274 | 324448843.1829 | 335867161.0509 | 347194889.448 | 357901210.0046 | 368226535.4853 | 379322120.5486 | 390155576.6537 | 394089816.9367 | 405897795.648 | 418026667.4077 | 422476553.3343 | 434991981.0687 | 447791030.3876 | 461279340.7491 | 466818908.2685 | 476636091.794 | 486474513.9864 | 496334879.9915 | 506217892.0061 | 516124249.4061 | 526054648.8733 | 536009784.5201 | 545990348.0114 | 555997028.6858 | 566030513.6736 | 576091488.0137 | 586180634.7684 | 596298635.1362 | 606446168.5637 | 616623912.8543 | 626832544.2768 | 637072737.6713 | 647345166.5538 | 657650503.2195 | 667989418.8442
0 | 0 | petroleum diesel | PE | 79 | Commercial | All | Belt loaders | Diesel | Airport ground services | Per unit | All | RPP | Energy Index | 142250189.1885 | 149805911.4036 | 147315477.8243 | 121271452.0886 | 202868069.9818 | 230729999.3983 | 250137541.7362 | 271073361.5353 | 291083639.9618 | 304953609.9817 | 325016318.2525 | 346742308.8034 | 368161192.4845 | 390384535.8146 | 413369665.8672 | 436735977.859 | 459026813.3809 | 480498770.3468 | 500419046.7639 | 519118149.0926 | 537387457.6815 | 555511823.1167 | 572641936.0074 | 589162456.7764 | 606915392.8778 | 624248922.6458 | 630543707.0987 | 649436473.0369 | 668842667.8524 | 675962485.3349 | 695987169.7099 | 716465648.6202 | 738046945.1985 | 746910253.2296 | 762617746.8704 | 778359222.3782 | 794135807.9865 | 809948627.2098 | 825798799.0497 | 841687438.1973 | 857615655.2321 | 873584556.8183 | 889595245.8973 | 905648821.8778 | 921746380.822 | 937889015.6294 | 954077816.218 | 970313869.7019 | 986598260.5669 | 1002932070.8429 | 1019316380.274 | 1035752266.486 | 1052240805.1511 | 1068783070.1508
0 | 0 | petroleum diesel | PE | 80 | Commercial | All | Rail-mounted Gantry Cranes (RMGs) | Diesel | Marine/port shore services | Per unit | All | RPP | Energy Index | 83209840159.68 | 87629591313.5621 | 86172801827.087 | 70938240587.1693 | 118668521799.4049 | 134966473362.8585 | 146318996020.5973 | 158565490939.3468 | 170270586580.4827 | 178383883265.4412 | 190119647962.168 | 202828356550.658 | 215357421697.5549 | 228357058863.9888 | 241802306344.0551 | 255470527785.8172 | 268509644790.7434 | 281069755376.4771 | 292722203967.6393 | 303660321693.7061 | 314347029783.0657 | 324948952771.4413 | 334969283596.1891 | 344633030972.4573 | 355017684826.2408 | 365157005199.9509 | 368839165562.249 | 379890567622.6616 | 391242302041.5547 | 395407068908.0598 | 407120591368.7286 | 419099562831.2994 | 431723632078.3559 | 436908260997.0255 | 446096424771.1249 | 455304466379.7273 | 464533045787.7231 | 473782820199.6469 | 483054444180.1098 | 492348569772.246 | 501665846614.2213 | 511006922053.8475 | 520372441261.3491 | 529763047340.319 | 539179381436.9127 | 548622082847.3177 | 558091789123.5364 | 567589136177.5303 | 577114758383.7526 | 586669288680.1172 | 596253358667.4362 | 605867598707.3601 | 615512638018.8656 | 625189104773.3115
0 | 0 | petroleum diesel | PE | 81 | Commercial | All | Rubber-tired Gantry Cranes (RTGs) | Diesel | Marine/port shore services | Per unit | All | RPP | Energy Index | 83209840159.68 | 87629591313.5621 | 86172801827.087 | 70938240587.1693 | 118668521799.4049 | 134966473362.8585 | 146318996020.5973 | 158565490939.3468 | 170270586580.4827 | 178383883265.4412 | 190119647962.168 | 202828356550.658 | 215357421697.5549 | 228357058863.9888 | 241802306344.0551 | 255470527785.8172 | 268509644790.7434 | 281069755376.4771 | 292722203967.6393 | 303660321693.7061 | 314347029783.0657 | 324948952771.4413 | 334969283596.1891 | 344633030972.4573 | 355017684826.2408 | 365157005199.9509 | 368839165562.249 | 379890567622.6616 | 391242302041.5547 | 395407068908.0598 | 407120591368.7286 | 419099562831.2994 | 431723632078.3559 | 436908260997.0255 | 446096424771.1249 | 455304466379.7273 | 464533045787.7231 | 473782820199.6469 | 483054444180.1098 | 492348569772.246 | 501665846614.2213 | 511006922053.8475 | 520372441261.3491 | 529763047340.319 | 539179381436.9127 | 548622082847.3177 | 558091789123.5364 | 567589136177.5303 | 577114758383.7526 | 586669288680.1172 | 596253358667.4362 | 605867598707.3601 | 615512638018.8656 | 625189104773.3115
0 | 0 | petroleum diesel | PE | 82 | Commercial | All | Shore-side Port Cranes (Wharf Cranes) | Diesel | Marine/port shore services | Per unit | All | RPP | Energy Index | 10288834088.832 | 10835332991.4732 | 10655202068.2563 | 8771460040.7164 | 14673273377.4995 | 16688502817.9407 | 18092233697.4981 | 19606503574.0769 | 21053829837.5867 | 22057032864.3539 | 23508151333.4975 | 25079573582.3488 | 26628783054.8969 | 28236178403.3772 | 29898673131.6476 | 31588738422.4093 | 33201015423.1956 | 34754063640.8824 | 36194880136.2998 | 37547370158.0526 | 38868773567.5075 | 40179693363.0586 | 41418699725.4455 | 42613614812.892 | 43897669443.5281 | 45151388774.0595 | 45606685130.6377 | 46973182675.043 | 48376816089.4606 | 48891786376.9399 | 50340154610.3406 | 51821345412.9755 | 53382302070.9818 | 54023377533.3789 | 55159487066.4739 | 56298054478.8396 | 57439161374.6378 | 58582889016.7145 | 59729318341.491 | 60878529973.6099 | 62030604240.3413 | 63185621185.7548 | 64343660584.6628 | 65504801956.3406 | 66669124578.0275 | 67836707498.2157 | 69007629549.7305 | 70181969362.6069 | 71359805376.7687 | 72541215854.5123 | 73726278892.8026 | 74915072435.383 | 76107674284.7065 | 77304162113.6885
0 | 0 | petroleum diesel | PE | 83 | Commercial | All | Wide-Span Cranes | Diesel | Marine/port shore services | Per unit | All | RPP | Energy Index | 272321624315.52 | 286786185369.6678 | 282018536754.0548 | 232160245299.2549 | 388367584284.7565 | 441706043224.9283 | 478859550602.1987 | 518938769382.6431 | 557246145669.4589 | 583798607824.9169 | 622206355017.6097 | 663798264810.1151 | 704802253826.4432 | 747346288304.6041 | 791348675835.5684 | 836080792342.2463 | 878754032858.1223 | 919859624573.3065 | 957994702365.8966 | 993791982836.5811 | 1.0288e+12 | 1.0635e+12 | 1.0963e+12 | 1.1279e+12 | 1.1619e+12 | 1.1951e+12 | 1.2071e+12 | 1.2433e+12 | 1.2804e+12 | 1.2941e+12 | 1.3324e+12 | 1.3716e+12 | 1.4129e+12 | 1.4299e+12 | 1.4599e+12 | 1.4901e+12 | 1.5203e+12 | 1.5506e+12 | 1.5809e+12 | 1.6113e+12 | 1.6418e+12 | 1.6724e+12 | 1.703e+12 | 1.7338e+12 | 1.7646e+12 | 1.7955e+12 | 1.8265e+12 | 1.8576e+12 | 1.8887e+12 | 1.92e+12 | 1.9514e+12 | 1.9828e+12 | 2.0144e+12 | 2.0461e+12
0 | 0 | petroleum diesel | PE | 84 | Commercial | All | Yard Hostlers/Drayage Trucks | Diesel | Marine/port shore services | Per unit | All | RPP | Energy Index | 0 | 0 | 0 | 0 | 0 | 0 | 0 | 0 | 0 | 0 | 0 | 0 | 0 | 0 | 0 | 0 | 0 | 0 | 0 | 0 | 0 | 0 | 0 | 0 | 0 | 0 | 0 | 0 | 0 | 0 | 0 | 0 | 0 | 0 | 0 | 0 | 0 | 0 | 0 | 0 | 0 | 0 | 0 | 0 | 0 | 0 | 0 | 0 | 0 | 0 | 0 | 0 | 0 | 0
0 | 0 | petroleum gasoline | PE | 85 | Commercial | All | Yard Hostlers/Drayage Trucks | Gasoline | Marine/port shore services | Per unit | All | RPP | Energy Index | 0 | 0 | 0 | 0 | 0 | 0 | 0 | 0 | 0 | 0 | 0 | 0 | 0 | 0 | 0 | 0 | 0 | 0 | 0 | 0 | 0 | 0 | 0 | 0 | 0 | 0 | 0 | 0 | 0 | 0 | 0 | 0 | 0 | 0 | 0 | 0 | 0 | 0 | 0 | 0 | 0 | 0 | 0 | 0 | 0 | 0 | 0 | 0 | 0 | 0 | 0 | 0 | 0 | 0
0 | 0 | petroleum diesel | PE | 86 | Commercial | All | Dredging | Diesel | Marine/port shore services | Per unit | All | RPP | Energy Index | 244684918423.296 | 257681535752.0112 | 253397734509.5854 | 208599338465.9138 | 348953891993.7781 | 396879268861.6791 | 430262232644.2899 | 466273990441.3867 | 500693722129.2746 | 524551493442.0598 | 559061409840.6858 | 596432342392.3254 | 633275019622.6338 | 671501449976.2714 | 711038231642.0916 | 751230685347.7009 | 789573209195.1167 | 826507177919.9717 | 860772096918.5992 | 892936471208.5997 | 924361556175.0002 | 955537324047.6772 | 985002875546.4277 | 1.0134e+12 | 1.044e+12 | 1.0738e+12 | 1.0846e+12 | 1.1171e+12 | 1.1505e+12 | 1.1627e+12 | 1.1972e+12 | 1.2324e+12 | 1.2695e+12 | 1.2848e+12 | 1.3118e+12 | 1.3389e+12 | 1.366e+12 | 1.3932e+12 | 1.4205e+12 | 1.4478e+12 | 1.4752e+12 | 1.5027e+12 | 1.5302e+12 | 1.5578e+12 | 1.5855e+12 | 1.6133e+12 | 1.6411e+12 | 1.669e+12 | 1.6971e+12 | 1.7251e+12 | 1.7533e+12 | 1.7816e+12 | 1.81e+12 | 1.8384e+12
0 | 0 | petroleum diesel | PE | 87 | Commercial | All | Harborcraft | Diesel | Marine/port shore services | Per unit | All | RPP | Energy Index | 81365577841.08 | 85687369661.1255 | 84262868446.6971 | 69365965916.1492 | 116038353507.5464 | 131975077385.8949 | 143075982810.4008 | 155051046500.9419 | 166496710483.6931 | 174430184117.3516 | 185905837406.9588 | 198332870266.6787 | 210584241300.7957 | 223295754599.4812 | 236443001707.907 | 249808280784.6922 | 262558398891.0043 | 274840127273.0675 | 286234311074.6944 | 296929996435.5519 | 307379844401.1418 | 317746786442.1362 | 327545026724.1727 | 336994586870.8016 | 347149075328.7921 | 357063667876.2551 | 360664216861.8915 | 371470675723.8962 | 382570810380.077 | 386643269382.7175 | 398097173413.032 | 409810643035.4164 | 422154912499.4778 | 427224629338.8515 | 436209146714.9626 | 445213101353.3911 | 454237138591.57 | 463281901067.7573 | 472348028838.7986 | 481436159495.9485 | 490546928278.7971 | 499680968187.3438 | 508838910092.2646 | 518021382843.409 | 527229013376.5735 | 536462426818.5894 | 545722246590.761 | 555009094510.7013 | 564323590892.5925 | 573666354645.9176 | 583038003372.6919 | 592439153463.2351 | 601870420190.5187 | 611332417803.1158
0 | 0 | natural gas | PE | 88 | Commercial | All | Steam Cookers | Natural Gas | Food services | Per unit | All | Natural Gas | Energy Index | 27732045.3063 | 27732045.3063 | 27732045.3063 | 27732045.3063 | 27732045.3063 | 27732045.3063 | 27732045.3063 | 27732045.3063 | 27732045.3063 | 27732045.3063 | 27732045.3063 | 27732045.3063 | 27732045.3063 | 27732045.3063 | 27732045.3063 | 27732045.3063 | 27732045.3063 | 27732045.3063 | 27732045.3063 | 27732045.3063 | 27732045.3063 | 27732045.3063 | 27732045.3063 | 27732045.3063 | 27732045.3063 | 27732045.3063 | 27732045.3063 | 27732045.3063 | 27732045.3063 | 27732045.3063 | 27732045.3063 | 27732045.3063 | 27732045.3063 | 27732045.3063 | 27732045.3063 | 27732045.3063 | 27732045.3063 | 27732045.3063 | 27732045.3063 | 27732045.3063 | 27732045.3063 | 27732045.3063 | 27732045.3063 | 27732045.3063 | 27732045.3063 | 27732045.3063 | 27732045.3063 | 27732045.3063 | 27732045.3063 | 27732045.3063 | 27732045.3063 | 27732045.3063 | 27732045.3063 | 27732045.3063
0 | 0 | natural gas | PE | 89 | Commercial | All | Fryers | Natural Gas | Food services | Per unit | All | Natural Gas | Energy Index | 86277474.2861 | 86277474.2861 | 86277474.2861 | 86277474.2861 | 86277474.2861 | 86277474.2861 | 86277474.2861 | 86277474.2861 | 86277474.2861 | 86277474.2861 | 86277474.2861 | 86277474.2861 | 86277474.2861 | 86277474.2861 | 86277474.2861 | 86277474.2861 | 86277474.2861 | 86277474.2861 | 86277474.2861 | 86277474.2861 | 86277474.2861 | 86277474.2861 | 86277474.2861 | 86277474.2861 | 86277474.2861 | 86277474.2861 | 86277474.2861 | 86277474.2861 | 86277474.2861 | 86277474.2861 | 86277474.2861 | 86277474.2861 | 86277474.2861 | 86277474.2861 | 86277474.2861 | 86277474.2861 | 86277474.2861 | 86277474.2861 | 86277474.2861 | 86277474.2861 | 86277474.2861 | 86277474.2861 | 86277474.2861 | 86277474.2861 | 86277474.2861 | 86277474.2861 | 86277474.2861 | 86277474.2861 | 86277474.2861 | 86277474.2861 | 86277474.2861 | 86277474.2861 | 86277474.2861 | 86277474.2861
0 | 0 | natural gas | PE | 90 | Commercial | All | Ovens | Natural Gas | Food services | Per unit | All | Natural Gas | Energy Index | 49301413.8778 | 49301413.8778 | 49301413.8778 | 49301413.8778 | 49301413.8778 | 49301413.8778 | 49301413.8778 | 49301413.8778 | 49301413.8778 | 49301413.8778 | 49301413.8778 | 49301413.8778 | 49301413.8778 | 49301413.8778 | 49301413.8778 | 49301413.8778 | 49301413.8778 | 49301413.8778 | 49301413.8778 | 49301413.8778 | 49301413.8778 | 49301413.8778 | 49301413.8778 | 49301413.8778 | 49301413.8778 | 49301413.8778 | 49301413.8778 | 49301413.8778 | 49301413.8778 | 49301413.8778 | 49301413.8778 | 49301413.8778 | 49301413.8778 | 49301413.8778 | 49301413.8778 | 49301413.8778 | 49301413.8778 | 49301413.8778 | 49301413.8778 | 49301413.8778 | 49301413.8778 | 49301413.8778 | 49301413.8778 | 49301413.8778 | 49301413.8778 | 49301413.8778 | 49301413.8778 | 49301413.8778 | 49301413.8778 | 49301413.8778 | 49301413.8778 | 49301413.8778 | 49301413.8778 | 49301413.8778
0 | 0 | natural gas | PE | 91 | Commercial | All | Griddles | Natural Gas | Food services | Per unit | All | Natural Gas | Energy Index | 27732045.3063 | 27732045.3063 | 27732045.3063 | 27732045.3063 | 27732045.3063 | 27732045.3063 | 27732045.3063 | 27732045.3063 | 27732045.3063 | 27732045.3063 | 27732045.3063 | 27732045.3063 | 27732045.3063 | 27732045.3063 | 27732045.3063 | 27732045.3063 | 27732045.3063 | 27732045.3063 | 27732045.3063 | 27732045.3063 | 27732045.3063 | 27732045.3063 | 27732045.3063 | 27732045.3063 | 27732045.3063 | 27732045.3063 | 27732045.3063 | 27732045.3063 | 27732045.3063 | 27732045.3063 | 27732045.3063 | 27732045.3063 | 27732045.3063 | 27732045.3063 | 27732045.3063 | 27732045.3063 | 27732045.3063 | 27732045.3063 | 27732045.3063 | 27732045.3063 | 27732045.3063 | 27732045.3063 | 27732045.3063 | 27732045.3063 | 27732045.3063 | 27732045.3063 | 27732045.3063 | 27732045.3063 | 27732045.3063 | 27732045.3063 | 27732045.3063 | 27732045.3063 | 27732045.3063 | 27732045.3063
0 | 0 | natural gas | PE | 92 | Commercial | All | Cooking Ovens | Natural Gas | Food services | Per unit | All | Natural Gas | Energy Index | 24650706.9389 | 24650706.9389 | 24650706.9389 | 24650706.9389 | 24650706.9389 | 24650706.9389 | 24650706.9389 | 24650706.9389 | 24650706.9389 | 24650706.9389 | 24650706.9389 | 24650706.9389 | 24650706.9389 | 24650706.9389 | 24650706.9389 | 24650706.9389 | 24650706.9389 | 24650706.9389 | 24650706.9389 | 24650706.9389 | 24650706.9389 | 24650706.9389 | 24650706.9389 | 24650706.9389 | 24650706.9389 | 24650706.9389 | 24650706.9389 | 24650706.9389 | 24650706.9389 | 24650706.9389 | 24650706.9389 | 24650706.9389 | 24650706.9389 | 24650706.9389 | 24650706.9389 | 24650706.9389 | 24650706.9389 | 24650706.9389 | 24650706.9389 | 24650706.9389 | 24650706.9389 | 24650706.9389 | 24650706.9389 | 24650706.9389 | 24650706.9389 | 24650706.9389 | 24650706.9389 | 24650706.9389 | 24650706.9389 | 24650706.9389 | 24650706.9389 | 24650706.9389 | 24650706.9389 | 24650706.9389
0 | 0 | LPG propane or butane | PE | 93 | Commercial | All | Steam Cookers | Propane/LPG | Food services | Per unit | All | RPP | Energy Index | 5291007096.3305 | 5572042784.8299 | 5479410909.8497 | 4510701302.0052 | 7545693991.802 | 8582020671.5841 | 9303885751.8208 | 10082595233.7274 | 10826879130.6996 | 11342773768.3094 | 12089007797.507 | 12897107743.3531 | 13693784824.7584 | 14520383846.7651 | 15375317586.4819 | 16244429418.7339 | 17073538818.1818 | 17872189964.6362 | 18613126229.7119 | 19308640827.4814 | 19988169212.9308 | 20662306426.2532 | 21299462337.1356 | 21913944420.587 | 22574266290.3065 | 23218988308.115 | 23453123316.2986 | 24155841247.4211 | 24877656206.4544 | 25142478383.7708 | 25887298111.1431 | 26648996762.3312 | 27451714804.3628 | 27781386251.2479 | 28365627726.0268 | 28951133159.0493 | 29537944515.0506 | 30126103583.2452 | 30715651984.9847 | 31306631181.2891 | 31899082480.2552 | 32493047044.3449 | 33088565897.5553 | 33685679932.4738 | 34284429917.2219 | 34884856502.2881 | 35487000227.2549 | 36090901527.4204 | 36696600740.3184 | 37304138112.1383 | 37913553804.0483 | 38524887898.4228 | 39138180404.9777 | 39753471266.8148
0 | 0 | LPG propane or butane | PE | 94 | Commercial | All | Fryers | Propane/LPG | Food services | Per unit | All | RPP | Energy Index | 16460910966.3615 | 17335244219.4709 | 17047056163.9767 | 14033292939.5717 | 23475492418.9395 | 26699619867.1506 | 28945422338.998 | 31368074060.4853 | 33683623962.1765 | 35288629501.4071 | 37610246481.1329 | 40124335201.5429 | 42602886121.4706 | 45174527523.2691 | 47834321380.1658 | 50538224858.2833 | 53117676323.2323 | 55602368778.8681 | 57907503825.7705 | 60071327018.8309 | 62185415329.1181 | 64282731103.8987 | 66264993937.7551 | 68176715975.1595 | 70231050680.9536 | 72236852514.1355 | 72965272539.5957 | 75151506103.0879 | 77397152642.3025 | 78221043860.6203 | 80538260790.2231 | 82907989927.2525 | 85405334946.9065 | 86430979448.3269 | 88248619592.0834 | 90070192050.3755 | 91895827380.1573 | 93725655592.3185 | 95559806175.508 | 97398408119.5659 | 99241589938.5717 | 101089479693.5175 | 102942205014.6164 | 104799893123.2519 | 106662670853.5792 | 108530664673.7852 | 110404000707.0151 | 112282804751.9745 | 114167202303.2127 | 116057318571.097 | 117953278501.4836 | 119855206795.0931 | 121763227926.5972 | 123677466163.4238
0 | 0 | LPG propane or butane | PE | 95 | Commercial | All | Ovens | Propane/LPG | Food services | Per unit | All | RPP | Energy Index | 9406234837.9209 | 9905853839.6977 | 9741174950.8439 | 8019024536.8981 | 13414567096.5368 | 15256925638.3717 | 16540241336.5703 | 17924613748.8488 | 19247785121.2437 | 20164931143.6612 | 21491569417.7902 | 22928191543.7388 | 24344506355.1261 | 25814015727.5824 | 27333897931.5233 | 28878985633.3047 | 30352957898.9899 | 31772782159.3532 | 33090002186.1546 | 34326472582.1891 | 35534523045.2103 | 36732989202.2278 | 37865710821.5743 | 38958123414.3768 | 40132028960.5449 | 41278201436.6489 | 41694441451.1975 | 42943717773.1931 | 44226944367.03 | 44697739348.9259 | 46021863308.6989 | 47375994244.1443 | 48803048541.0894 | 49389131113.3296 | 50427782624.0477 | 51468681171.6431 | 52511901360.0899 | 53557517481.3249 | 54605603528.8617 | 55656233211.1805 | 56709479964.8981 | 57765416967.7243 | 58824117151.2094 | 59885653213.2868 | 60950097630.6167 | 62017522670.7344 | 63088000404.0087 | 64161602715.414 | 65238401316.1215 | 66318467754.9126 | 67401873429.4192 | 68488689597.1961 | 69578987386.627 | 70672837807.6708
0 | 0 | LPG propane or butane | PE | 96 | Commercial | All | Griddles | Propane/LPG | Food services | Per unit | All | RPP | Energy Index | 5291007096.3305 | 5572042784.8299 | 5479410909.8497 | 4510701302.0052 | 7545693991.802 | 8582020671.5841 | 9303885751.8208 | 10082595233.7274 | 10826879130.6996 | 11342773768.3094 | 12089007797.507 | 12897107743.3531 | 13693784824.7584 | 14520383846.7651 | 15375317586.4819 | 16244429418.7339 | 17073538818.1818 | 17872189964.6362 | 18613126229.7119 | 19308640827.4814 | 19988169212.9308 | 20662306426.2532 | 21299462337.1356 | 21913944420.587 | 22574266290.3065 | 23218988308.115 | 23453123316.2986 | 24155841247.4211 | 24877656206.4544 | 25142478383.7708 | 25887298111.1431 | 26648996762.3312 | 27451714804.3628 | 27781386251.2479 | 28365627726.0268 | 28951133159.0493 | 29537944515.0506 | 30126103583.2452 | 30715651984.9847 | 31306631181.2891 | 31899082480.2552 | 32493047044.3449 | 33088565897.5553 | 33685679932.4738 | 34284429917.2219 | 34884856502.2881 | 35487000227.2549 | 36090901527.4204 | 36696600740.3184 | 37304138112.1383 | 37913553804.0483 | 38524887898.4228 | 39138180404.9777 | 39753471266.8148
0 | 0 | LPG propane or butane | PE | 97 | Commercial | All | Cooking Ovens | Propane/LPG | Food services | Per unit | All | RPP | Energy Index | 4703117418.9604 | 4952926919.8488 | 4870587475.4219 | 4009512268.4491 | 6707283548.2684 | 7628462819.1859 | 8270120668.2851 | 8962306874.4244 | 9623892560.6219 | 10082465571.8306 | 10745784708.8951 | 11464095771.8694 | 12172253177.563 | 12907007863.7912 | 13666948965.7617 | 14439492816.6524 | 15176478949.4949 | 15886391079.6766 | 16545001093.0773 | 17163236291.0945 | 17767261522.6052 | 18366494601.1139 | 18932855410.7872 | 19479061707.1884 | 20066014480.2725 | 20639100718.3244 | 20847220725.5988 | 21471858886.5965 | 22113472183.515 | 22348869674.463 | 23010931654.3494 | 23687997122.0722 | 24401524270.5447 | 24694565556.6648 | 25213891312.0238 | 25734340585.8216 | 26255950680.045 | 26778758740.6624 | 27302801764.4309 | 27828116605.5903 | 28354739982.4491 | 28882708483.8622 | 29412058575.6047 | 29942826606.6434 | 30475048815.3083 | 31008761335.3672 | 31544000202.0043 | 32080801357.707 | 32619200658.0608 | 33159233877.4563 | 33700936714.7096 | 34244344798.598 | 34789493693.3135 | 35336418903.8354
0 | 0 | LPG propane or butane | PE | 98 | Commercial | All | Broilers | Propane/LPG | Food services | Per unit | All | RPP | Energy Index | 14697241934.2513 | 15477896624.5276 | 15220585860.6935 | 12529725838.9033 | 20960261088.3388 | 23838946309.9559 | 25844127088.3911 | 28007208982.5762 | 30074664251.9433 | 31507704911.9706 | 33580577215.2972 | 35825299287.0919 | 38038291179.8845 | 40334399574.3475 | 42709215518.0052 | 45123415052.0386 | 47426496717.1717 | 49644972123.9893 | 51703128415.8665 | 53635113409.6704 | 55522692258.1411 | 57395295628.481 | 59165173158.7099 | 60872067834.9638 | 62706295250.8515 | 64497189744.7638 | 65147564767.4962 | 67099559020.6142 | 69104600573.4844 | 69840217732.6967 | 71909161419.842 | 74024991006.4755 | 76254763345.4523 | 77170517364.5776 | 78793410350.0745 | 80419814330.6924 | 82049845875.1405 | 83683621064.5701 | 85321255513.8465 | 86962864392.4696 | 88608562445.1533 | 90258464012.0692 | 91912683048.7647 | 93571333145.7607 | 95234527547.8386 | 96902379173.0225 | 98575000631.2635 | 100252504242.8344 | 101935002056.4399 | 103622605867.0509 | 105315427233.4675 | 107013577495.6188 | 108717167791.6046 | 110426309074.4856
0 | 0 | natural gas | PE | 99 | Commercial | All | Broilers | Natural Gas | Food services | Per unit | All | Natural Gas | Energy Index | 77033459.184 | 77033459.184 | 77033459.184 | 77033459.184 | 77033459.184 | 77033459.184 | 77033459.184 | 77033459.184 | 77033459.184 | 77033459.184 | 77033459.184 | 77033459.184 | 77033459.184 | 77033459.184 | 77033459.184 | 77033459.184 | 77033459.184 | 77033459.184 | 77033459.184 | 77033459.184 | 77033459.184 | 77033459.184 | 77033459.184 | 77033459.184 | 77033459.184 | 77033459.184 | 77033459.184 | 77033459.184 | 77033459.184 | 77033459.184 | 77033459.184 | 77033459.184 | 77033459.184 | 77033459.184 | 77033459.184 | 77033459.184 | 77033459.184 | 77033459.184 | 77033459.184 | 77033459.184 | 77033459.184 | 77033459.184 | 77033459.184 | 77033459.184 | 77033459.184 | 77033459.184 | 77033459.184 | 77033459.184 | 77033459.184 | 77033459.184 | 77033459.184 | 77033459.184 | 77033459.184 | 77033459.184
0 | 0 | natural gas | PE | 100 | Commercial | All | CHP Plant - Hot Water | Natural Gas | Water heating | Per Archetype Plant | All | Natural Gas | Energy Index | 0 | 0 | 0 | 0 | 0 | 0 | 0 | 0 | 0 | 0 | 0 | 0 | 0 | 0 | 0 | 0 | 0 | 0 | 0 | 0 | 0 | 0 | 0 | 0 | 0 | 0 | 0 | 0 | 0 | 0 | 0 | 0 | 0 | 0 | 0 | 0 | 0 | 0 | 0 | 0 | 0 | 0 | 0 | 0 | 0 | 0 | 0 | 0 | 0 | 0 | 0 | 0 | 0 | 0
0 | 0 | natural gas | PE | 101 | Commercial | All | CHP Plant - Steam | Natural Gas | Water heating | Per Archetype Plant | All | Natural Gas | Energy Index | 0 | 0 | 0 | 0 | 0 | 0 | 0 | 0 | 0 | 0 | 0 | 0 | 0 | 0 | 0 | 0 | 0 | 0 | 0 | 0 | 0 | 0 | 0 | 0 | 0 | 0 | 0 | 0 | 0 | 0 | 0 | 0 | 0 | 0 | 0 | 0 | 0 | 0 | 0 | 0 | 0 | 0 | 0 | 0 | 0 | 0 | 0 | 0 | 0 | 0 | 0 | 0 | 0 | 0
LDV | passenger | petroleum gasoline | PE | 102 | Transportation | All | Car | Gasoline | Road - Passenger | Per vehicle | All | Motor Gasoline | Energy Index | 2803186786023 | 2.6091e+12 | 2.6071e+12 | 2.3776e+12 | 2.5588e+12 | 2.5905e+12 | 2.5631e+12 | 2.5352e+12 | 2.5089e+12 | 2.4833e+12 | 2.4637e+12 | 2.4476e+12 | 2.4348e+12 | 2.4235e+12 | 2.4148e+12 | 2.4087e+12 | 2.4027e+12 | 2.3976e+12 | 2.3898e+12 | 2.3823e+12 | 2.3744e+12 | 2.366e+12 | 2.356e+12 | 2.3462e+12 | 2.3364e+12 | 2.3261e+12 | 2.3178e+12 | 2.3104e+12 | 2.3046e+12 | 2.2983e+12 | 2.2935e+12 | 2.289e+12 | 2.2858e+12 | 2.2839e+12 | 2.2807e+12 | 2.2779e+12 | 2.2754e+12 | 2.2734e+12 | 2.2718e+12 | 2.2706e+12 | 2.2699e+12 | 2.2698e+12 | 2.2702e+12 | 2.2712e+12 | 2.2728e+12 | 2.2751e+12 | 2.2781e+12 | 2.2819e+12 | 2.2864e+12 | 2.2919e+12 | 2.2982e+12 | 2.3056e+12 | 2.314e+12 | 2.3235e+12
LDV | passenger | petroleum gasoline | PE | 103 | Transportation | All | Passenger Light Truck | Gasoline | Road - Passenger | Per vehicle | All | Motor Gasoline | Energy Index | 3149643281850 | 2.9315e+12 | 2.9293e+12 | 2.6715e+12 | 2.8751e+12 | 2.9107e+12 | 2.8799e+12 | 2.8486e+12 | 2.819e+12 | 2.7902e+12 | 2.7682e+12 | 2.7501e+12 | 2.7357e+12 | 2.7231e+12 | 2.7133e+12 | 2.7064e+12 | 2.6997e+12 | 2.6939e+12 | 2.6852e+12 | 2.6767e+12 | 2.6678e+12 | 2.6584e+12 | 2.6471e+12 | 2.6362e+12 | 2.6251e+12 | 2.6135e+12 | 2.6042e+12 | 2.596e+12 | 2.5894e+12 | 2.5824e+12 | 2.5769e+12 | 2.5719e+12 | 2.5683e+12 | 2.5662e+12 | 2.5626e+12 | 2.5594e+12 | 2.5567e+12 | 2.5544e+12 | 2.5526e+12 | 2.5512e+12 | 2.5505e+12 | 2.5503e+12 | 2.5508e+12 | 2.5519e+12 | 2.5537e+12 | 2.5563e+12 | 2.5597e+12 | 2.5639e+12 | 2.569e+12 | 2.5751e+12 | 2.5823e+12 | 2.5905e+12 | 2.6e+12 | 2.6107e+12
LDV | passenger | petroleum diesel | PE | 104 | Transportation | All | Car | Diesel | Road - Passenger | Per vehicle | All | Diesel | Energy Index | 33132838869 | 36902659826.2641 | 36930684874.1479 | 34940906474.4025 | 35430892795.4665 | 35110864829.3103 | 34598277663.1787 | 34139932525.2092 | 33673451083.0153 | 33074980705.6271 | 32639236412.7251 | 32282143060.6581 | 31965731229.7127 | 31707177562.1402 | 31506482057.9405 | 31356412446.6921 | 31218999308.6815 | 31083394238.2763 | 30926996390.409 | 30755229967.8958 | 30575327241.1582 | 30397232582.0261 | 30218233889.0912 | 30041043263.7618 | 29886453483.4999 | 29745424210.2785 | 29641460322.9679 | 29567329551.1464 | 29513991556.787 | 29472406001.8627 | 29449805156.7952 | 29444380953.979 | 29467885832.8492 | 29524839962.4194 | 29527010122.0025 | 29529180441.0985 | 29531350919.7191 | 29533521557.876 | 29535692355.5811 | 29537863312.8459 | 29540034429.6822 | 29542205706.1018 | 29544377142.1164 | 29546548737.7377 | 29548720492.9774 | 29550892407.8473 | 29553064482.3591 | 29555236716.5246 | 29557409110.3555 | 29559581663.8634 | 29561754377.0602 | 29563927249.9576 | 29566100282.5674 | 29568273474.9012
LDV | passenger | petroleum diesel | PE | 105 | Transportation | All | Passenger Light Truck | Diesel | Road - Passenger | Per vehicle | All | Diesel | Energy Index | 24737075883 | 27551635403.6578 | 27572558987.6244 | 26086984526.0014 | 26452809768.2547 | 26213875938.4435 | 25831176838.1526 | 25488974997.1518 | 25140698567.2574 | 24693878806.424 | 24368550823.4606 | 24101943866.4679 | 23865709853.9426 | 23672672917.9934 | 23522833058.6203 | 23410790641.2512 | 23308197584.3831 | 23206954436.158 | 23090187338.5383 | 22961946017.4532 | 22827630107.4746 | 22694664106.1389 | 22561023150.4818 | 22428732103.4677 | 22313314914.4911 | 22208022040.3369 | 22130402293.3644 | 22075056039.0013 | 22035233734.0328 | 22004185835.2437 | 21987311977.2062 | 21983262251.2772 | 22000811063.6362 | 22043333185.8908 | 22044953433.4795 | 22046573800.161 | 22048194285.9441 | 22049814890.8375 | 22051435614.85 | 22053056457.9902 | 22054677420.2671 | 22056298501.6893 | 22057919702.2655 | 22059541022.0046 | 22061162460.9153 | 22062784019.0064 | 22064405696.2866 | 22066027492.7647 | 22067649408.4494 | 22069271443.3496 | 22070893597.4739 | 22072515870.8311 | 22074138263.4301 | 22075760775.2795
LDV | passenger | LPG propane or butane | PE | 106 | Transportation | All | Car | Propane/LPG | Road - Passenger | Per vehicle | All | LPG | Energy Index | 0 | 0 | 0 | 0 | 0 | 0 | 0 | 0 | 0 | 0 | 0 | 0 | 0 | 0 | 0 | 0 | 0 | 0 | 0 | 0 | 0 | 0 | 0 | 0 | 0 | 0 | 0 | 0 | 0 | 0 | 0 | 0 | 0 | 0 | 0 | 0 | 0 | 0 | 0 | 0 | 0 | 0 | 0 | 0 | 0 | 0 | 0 | 0 | 0 | 0 | 0 | 0 | 0 | 0
LDV | passenger | LPG propane or butane | PE | 107 | Transportation | All | Passenger Light Truck | Propane/LPG | Road - Passenger | Per vehicle | All | LPG | Energy Index | 0 | 0 | 0 | 0 | 0 | 0 | 0 | 0 | 0 | 0 | 0 | 0 | 0 | 0 | 0 | 0 | 0 | 0 | 0 | 0 | 0 | 0 | 0 | 0 | 0 | 0 | 0 | 0 | 0 | 0 | 0 | 0 | 0 | 0 | 0 | 0 | 0 | 0 | 0 | 0 | 0 | 0 | 0 | 0 | 0 | 0 | 0 | 0 | 0 | 0 | 0 | 0 | 0 | 0
LDV | freight | petroleum gasoline | PE | 108 | Transportation | All | Freight Light Truck | Gasoline | Road - Freight | Per vehicle | All | Motor Gasoline | Energy Index | 913325939370 | 850081831690.6088 | 849440387893.8604 | 774661545272.943 | 833716306522.269 | 844024675575.7373 | 835113778558.3441 | 826022676542.8925 | 817437951685.4797 | 809100864639.0311 | 802721654874.9414 | 797456386745.219 | 793305119568.8981 | 789626372693.3699 | 786791525361.8079 | 784800617336.3032 | 782843405218.4583 | 781178744230.8396 | 778636267064.2866 | 776195057405.8436 | 773607521584.2366 | 770873657832.0016 | 767610844369.5566 | 764426788698.4788 | 761231433976.7511 | 757867245337.0562 | 755166973368.4706 | 752781759407.2755 | 750869170960.2933 | 748832765619.6708 | 747246481379.99 | 745783963464.8938 | 744749056804.5868 | 744141758251.229 | 743101211092.0043 | 742177387642.2589 | 741377657770.7377 | 740709901945.3412 | 740182546430.6766 | 739804600912.5398 | 739585698716.6748 | 739536139800.683 | 739666936710.2944 | 739989863704.3986 | 740517509267.3204 | 741263332241.897 | 742241721833.0116 | 743468061748.4565 | 744958798762.3967 | 746731516006.3783 | 748805011313.8468 | 751199380966.6223 | 753936109215.7997 | 757038163975.2258
HDV | freight | petroleum gasoline | PE | 109 | Transportation | All | Medium Truck | Gasoline | Road - Freight | Per vehicle | All | Motor Gasoline | Energy Index | 353637483166.5474 | 329149525362.2596 | 328901159953.9243 | 299946982087.4666 | 322812835598.2281 | 326804209904.4642 | 323353933219.9315 | 319833881618.0114 | 316509897965.0923 | 313281799043.3863 | 310811785230.88 | 308773086788.9235 | 307165726685.6961 | 305741325242.3669 | 304643679558.301 | 303872805029.2788 | 303114977470.0888 | 302470424965.2151 | 301485984266.1932 | 300540754089.0134 | 299538866793.2386 | 298480321694.5112 | 297216968611.934 | 295984110346.0679 | 294746877116.4987 | 293444271822.8618 | 292398733377.4142 | 291475184591.9363 | 290734635204.7255 | 289946144230.8882 | 289331939003.6783 | 288765655782.8848 | 288364942553.481 | 288129798096.631 | 287726900880.3775 | 287369198787.8655 | 287059545413.5477 | 286800992054.5728 | 286596801339.1873 | 286450461794.84 | 286365703420.7828 | 286346514334.4289 | 286397158565.5048 | 286522195077.1364 | 286726498098.47 | 287015278859.2562 | 287394108823.066 | 287868944522.4701 | 288446154106.6375 | 289132545719.428 | 289935397834.1907 | 290862491680.1861 | 291922145904.8514 | 293123253626.0719
LDV | freight | petroleum diesel | PE | 110 | Transportation | All | Freight Light Truck | Diesel | Road - Freight | Per vehicle | All | Diesel | Energy Index | 6962663682 | 7754868526.5823 | 7760757819.1919 | 7342618043.91 | 7445585675.9876 | 7378333753.9295 | 7270616692.328 | 7174298261.5838 | 7076270036.2111 | 6950505142.4189 | 6858936141.1986 | 6783895154.7214 | 6717403141.3871 | 6663069667.634 | 6620894733.462 | 6589358521.4235 | 6560481989.9183 | 6531985412.7751 | 6499119360.4699 | 6463023696.0884 | 6425218237.0784 | 6387792732.4302 | 6350177250.6011 | 6312941723.134 | 6280455625.1907 | 6250819184.9617 | 6228971809.1519 | 6213393680.3136 | 6202185026.6372 | 6193446076.3133 | 6188696646.7894 | 6187556783.7037 | 6192496190.4085 | 6204464752.8087 | 6204920798.5877 | 6205376877.8874 | 6205832990.7102 | 6206289137.0586 | 6206745316.935 | 6207201530.342 | 6207657777.282 | 6208114057.7574 | 6208570371.7707 | 6209026719.3243 | 6209483100.4209 | 6209939515.0627 | 6210395963.2523 | 6210852444.9921 | 6211308960.2847 | 6211765509.1324 | 6212222091.5377 | 6212678707.5032 | 6213135357.0312 | 6213592040.1243
HDV | freight | petroleum diesel | PE | 111 | Transportation | All | Medium Truck | Diesel | Road - Freight | Per vehicle | All | Diesel | Energy Index | 399958544095.4526 | 445465423464.5668 | 445803724006.6394 | 421784385519.4882 | 427699188545.4019 | 423836014613.3475 | 417648388569.6334 | 412115537768.6404 | 406484470681.2392 | 399260117169.8834 | 394000089386.6908 | 389689485705.4438 | 385869963456.2376 | 382748868132.6005 | 380326199734.5325 | 378514654896.3376 | 376855890948.1109 | 375218952841.3082 | 373331017558.1292 | 371257562622.8458 | 369085891401.1542 | 366936046020.8867 | 364775287719.9072 | 362636355260.3517 | 360770245818.5966 | 359067830187.5219 | 357812844305.6398 | 356917984807.2544 | 356274122485.2454 | 355772128132.4925 | 355499305114.6921 | 355433827590.4199 | 355717563528.9324 | 356405077533.7896 | 356431274319.1221 | 356457473029.9928 | 356483673666.5432 | 356509876228.9147 | 356536080717.249 | 356562287131.6876 | 356588495472.3722 | 356614705739.4441 | 356640917933.0451 | 356667132053.3168 | 356693348100.4008 | 356719566074.4387 | 356745785975.5721 | 356772007803.9428 | 356798231559.6923 | 356824457242.9623 | 356850684853.8945 | 356876914392.6306 | 356903145859.3122 | 356929379254.0812
HDV | freight | petroleum diesel | PE | 112 | Transportation | All | Heavy Truck | Diesel | Road - Freight | Per vehicle | All | Diesel | Energy Index | 1157747091696 | 1.2895e+12 | 1.2905e+12 | 1.2209e+12 | 1.238e+12 | 1.2269e+12 | 1.209e+12 | 1.1929e+12 | 1.1766e+12 | 1.1557e+12 | 1.1405e+12 | 1.128e+12 | 1.117e+12 | 1.1079e+12 | 1.1009e+12 | 1.0957e+12 | 1.0909e+12 | 1.0861e+12 | 1.0807e+12 | 1.0747e+12 | 1.0684e+12 | 1.0622e+12 | 1.0559e+12 | 1.0497e+12 | 1.0443e+12 | 1.0394e+12 | 1.0357e+12 | 1.0332e+12 | 1.0313e+12 | 1.0298e+12 | 1.0291e+12 | 1.0289e+12 | 1.0297e+12 | 1.0317e+12 | 1.0318e+12 | 1.0318e+12 | 1.0319e+12 | 1.032e+12 | 1.0321e+12 | 1.0321e+12 | 1.0322e+12 | 1.0323e+12 | 1.0324e+12 | 1.0324e+12 | 1.0325e+12 | 1.0326e+12 | 1.0327e+12 | 1.0327e+12 | 1.0328e+12 | 1.0329e+12 | 1.033e+12 | 1.033e+12 | 1.0331e+12 | 1.0332e+12
LDV | freight | LPG propane or butane | PE | 113 | Transportation | All | Freight Light Truck | Propane/LPG | Road - Freight | Per vehicle | All | LPG | Energy Index | 0 | 0 | 0 | 0 | 0 | 0 | 0 | 0 | 0 | 0 | 0 | 0 | 0 | 0 | 0 | 0 | 0 | 0 | 0 | 0 | 0 | 0 | 0 | 0 | 0 | 0 | 0 | 0 | 0 | 0 | 0 | 0 | 0 | 0 | 0 | 0 | 0 | 0 | 0 | 0 | 0 | 0 | 0 | 0 | 0 | 0 | 0 | 0 | 0 | 0 | 0 | 0 | 0 | 0
motorbikes | passenger | petroleum gasoline | PE | 114 | Transportation | All | Motorcycle | Gasoline | Road - Passenger | Per vehicle | All | Motor Gasoline | Energy Index | 22519184103 | 20959822167.8243 | 20944006575.2433 | 19100241440.1468 | 20556309841.8059 | 20810475469.333 | 20590766248.5525 | 20366613849.9835 | 20154946808.455 | 19949385584.3741 | 19792098253.6231 | 19662276535.8181 | 19559921893.5435 | 19469217825.4914 | 19399321147.6336 | 19350232840.3537 | 19301975347.4802 | 19260931065.6599 | 19198243136.9334 | 19138052084.2513 | 19074253178.4849 | 19006846376.0552 | 18926397662.3077 | 18847890819.6129 | 18769105384.8067 | 18686157140.2986 | 18619578584.9685 | 18560768175.6701 | 18513610934.7616 | 18463400834.7337 | 18424289028.8677 | 18388228835.2782 | 18362711927.668 | 18347738228.4233 | 18322082247.3147 | 18299304234.0702 | 18279585901.9468 | 18263121553.6569 | 18250118949.2081 | 18240800233.581 | 18235402928.373 | 18234180991.8166 | 18237405951.8891 | 18245368117.5505 | 18258377873.4989 | 18276767064.2015 | 18300890473.3559 | 18331127405.3627 | 18367883375.8427 | 18411591918.7177 | 18462716517.8918 | 18521752672.1246 | 18589230102.2802 | 18665715110.7682
HDV | passenger | petroleum gasoline | PE | 115 | Transportation | All | School Bus | Gasoline | Road - Passenger | Per vehicle | All | Motor Gasoline | Energy Index | 2458637298 | 2288386662.037 | 2286659920.7114 | 2085358234.5949 | 2244331315.697 | 2272081037.3942 | 2248093255.1347 | 2223620368.1492 | 2200510628.4411 | 2178067519.9237 | 2160894939.5976 | 2146721046.0841 | 2135545999.0678 | 2125642958.0085 | 2118011661.1373 | 2112652215.4921 | 2107383477.8974 | 2102902276.372 | 2096058028.4189 | 2089486388.5916 | 2082520844.5217 | 2075161391.4511 | 2066378026.6857 | 2057806674.7791 | 2049204906.275 | 2040148643.5428 | 2032879618.225 | 2026458716.5995 | 2021310104.1614 | 2015828181.5438 | 2011557967.1233 | 2007620926.7525 | 2004834998.9634 | 2003200175.2822 | 2000399063.4932 | 1997912167.3125 | 1995759326.1354 | 1993961753.8695 | 1992542133.686 | 1991524719.3025 | 1990935443.251 | 1990802032.6096 | 1991154132.716 | 1992023439.4093 | 1993443840.3913 | 1995451566.3344 | 1998085352.409 | 2001386610.9479 | 2005399616.0165 | 2010171700.7094 | 2015753468.0505 | 2022199016.4355 | 2029566180.6185 | 2037916789.3149
HDV | passenger | petroleum gasoline | PE | 116 | Transportation | All | Urban transit | Gasoline | Road - Passenger | Per vehicle | All | Motor Gasoline | Energy Index | 1148754204 | 1069207646.2563 | 1068400857.3254 | 974346253.0181 | 1048623575.4143 | 1061589135.4363 | 1050381274.1801 | 1038946756.4367 | 1028149144.8229 | 1017663004.6829 | 1009639424.3609 | 1003016926.6977 | 997795586.3031 | 993168567.8899 | 989602981.2253 | 987098876.3209 | 984637153.1271 | 982543392.0443 | 979345539.8781 | 976275058.9719 | 973020533.3694 | 969581960.8476 | 965478091.1114 | 961473280.583 | 957454258.4446 | 953222882.0254 | 949826560.2501 | 946826509.0665 | 944420912.1988 | 941859582.1246 | 939864400.9844 | 938024889.4464 | 936723214.6275 | 935959372.5682 | 934650603.2975 | 933488645.6372 | 932482769.1889 | 931642885.771 | 930979593.6883 | 930504225.0558 | 930228896.384 | 930166562.6534 | 930331075.1164 | 930737243.0856 | 931400899.9824 | 932338973.9388 | 933569563.269 | 935112017.143 | 936987021.8242 | 939216692.8526 | 941824673.5841 | 944836240.5242 | 948278415.9251 | 952180088.1456
HDV | passenger | petroleum gasoline | PE | 117 | Transportation | All | Inter-City Bus | Gasoline | Road - Passenger | Per vehicle | All | Motor Gasoline | Energy Index | 1089041733 | 1013630021.0796 | 1012865169.1971 | 923699541.8464 | 994115914.316 | 1006407521.9607 | 995782247.552 | 984942098.3051 | 974705748.6811 | 964764680.1821 | 957158167.154 | 950879908.2308 | 945929974.1438 | 941543469.0639 | 938163222.3002 | 935789281.2646 | 933455518.9299 | 931470591.9628 | 928438964.7854 | 925528088.0847 | 922442733.3675 | 919182898.5263 | 915292348.7517 | 911495709.0675 | 907685596.4958 | 903674167.8607 | 900454387.5638 | 897610279.6349 | 895329726.1687 | 892901534.5389 | 891010063.3094 | 889266169.9455 | 888032156.4414 | 887308019.0437 | 886067279.8588 | 884965720.9877 | 884012130.1964 | 883215904.0848 | 882587090.056 | 882136431.1791 | 881875414.1462 | 881816320.5353 | 881972281.6078 | 882357336.8856 | 882986496.7654 | 883875809.4519 | 885042432.505 | 886504709.3212 | 888282250.8878 | 890396023.1747 | 892868440.5513 | 895723465.6455 | 898986716.0874 | 902685578.6133
HDV | passenger | petroleum diesel | PE | 118 | Transportation | All | School Bus | Diesel | Road - Passenger | Per vehicle | All | Diesel | Energy Index | 16316669655 | 18173163855.8554 | 18186965131.6891 | 17207074547.4966 | 17448374273.3632 | 17290772607.3913 | 17038342820.3685 | 16812625180.1206 | 16582900717.8565 | 16288176698.4401 | 16073589119.3484 | 15897734153.0804 | 15741913296.8935 | 15614585397.2664 | 15515750454.1993 | 15441846848.1221 | 15374176076.2924 | 15307395709.3551 | 15230375686.1542 | 15145787221.367 | 15057191934.5636 | 14969487052.6527 | 14881336968.2955 | 14794077288.8308 | 14717947670.5224 | 14648496088.9076 | 14597297807.5891 | 14560791206.9967 | 14534524262.6681 | 14514044950.1407 | 14502914888.9844 | 14500243674.307 | 14511818937.9094 | 14539866692.0231 | 14540935413.5158 | 14542004213.5627 | 14543073092.1694 | 14544142049.3417 | 14545211085.0853 | 14546280199.4062 | 14547349392.31 | 14548418663.8025 | 14549488013.8895 | 14550557442.5767 | 14551626949.87 | 14552696535.7751 | 14553766200.2979 | 14554835943.444 | 14555905765.2192 | 14556975665.6295 | 14558045644.6804 | 14559115702.3778 | 14560185838.7275 | 14561256053.7353
HDV | passenger | petroleum diesel | PE | 119 | Transportation | All | Urban transit | Diesel | Road - Passenger | Per vehicle | All | Diesel | Energy Index | 94832882118 | 105622871706.8693 | 105703085058.729 | 100007937076.6903 | 101410376970.4954 | 100494392242.8072 | 99027264162.0185 | 97715387729.9905 | 96380223550.6484 | 94667280359.3219 | 93420092114.2775 | 92398018759.9362 | 91492384142.1654 | 90752351283.0727 | 90177920182.6581 | 89748390621.0868 | 89355086444.2263 | 88966957322.3245 | 88519315068.3978 | 88027684847.3222 | 87512766878.9326 | 87003023965.5016 | 86490693524.5912 | 85983538138.6396 | 85541070939.6715 | 85137416652.8937 | 84839850992.769 | 84627673739.4627 | 84475009618.1813 | 84355983354.1315 | 84291295167.1478 | 84275770002.2718 | 84343045716.7347 | 84506059947.9335 | 84512271383.3235 | 84518483275.2716 | 84524695623.8114 | 84530908428.9765 | 84537121690.8003 | 84543335409.3166 | 84549549584.5589 | 84555764216.5607 | 84561979305.3555 | 84568194850.9771 | 84574410853.4589 | 84580627312.8345 | 84586844229.1376 | 84593061602.4016 | 84599279432.6603 | 84605497719.9471 | 84611716464.2957 | 84617935665.7397 | 84624155324.3126 | 84630375440.0481
HDV | passenger | petroleum diesel | PE | 120 | Transportation | All | Inter-City Bus | Diesel | Road - Passenger | Per vehicle | All | Diesel | Energy Index | 9348319071 | 10411961377.3048 | 10419868550.3253 | 9858459265.8704 | 9996707258.6803 | 9906412444.1882 | 9761787698.9425 | 9632467159.5428 | 9500850989.2662 | 9331994584.7641 | 9209050797.8004 | 9108298109.3135 | 9019023575.2112 | 8946073527.3447 | 8889447965.7141 | 8847106329.5398 | 8808335674.7297 | 8770075160.1144 | 8725948033.2581 | 8677484714.7454 | 8626725765.3558 | 8576476956.1611 | 8525973076.8689 | 8475979337.7716 | 8432362351.1102 | 8392571415.9103 | 8363238354.7053 | 8342322606.7156 | 8327273470.9669 | 8315540246.4849 | 8309163494.049 | 8307633073.4644 | 8314264895.9977 | 8330334312.1361 | 8330946615.3649 | 8331558963.5997 | 8332171356.8438 | 8332783795.1006 | 8333396278.3733 | 8334008806.6653 | 8334621379.9799 | 8335233998.3203 | 8335846661.6899 | 8336459370.092 | 8337072123.5299 | 8337684922.007 | 8338297765.5265 | 8338910654.0917 | 8339523587.7059 | 8340136566.3725 | 8340749590.0948 | 8341362658.8761 | 8341975772.7197 | 8342588931.6289
aircraft | passenger | jet fuel | PE | 121 | Transportation | All | Short-haul airplane | Aviation Gasoline | Air - Passenger | Per vehicle | All | Aviation Fuel | Energy Index | 0 | 0 | 0 | 0 | 0 | 0 | 0 | 0 | 0 | 0 | 0 | 0 | 0 | 0 | 0 | 0 | 0 | 0 | 0 | 0 | 0 | 0 | 0 | 0 | 0 | 0 | 0 | 0 | 0 | 0 | 0 | 0 | 0 | 0 | 0 | 0 | 0 | 0 | 0 | 0 | 0 | 0 | 0 | 0 | 0 | 0 | 0 | 0 | 0 | 0 | 0 | 0 | 0 | 0
aircraft | passenger | jet fuel | PE | 122 | Transportation | All | Helicopter | Aviation Gasoline | Air - Passenger | Per vehicle | All | Aviation Fuel | Energy Index | 0 | 0 | 0 | 0 | 0 | 0 | 0 | 0 | 0 | 0 | 0 | 0 | 0 | 0 | 0 | 0 | 0 | 0 | 0 | 0 | 0 | 0 | 0 | 0 | 0 | 0 | 0 | 0 | 0 | 0 | 0 | 0 | 0 | 0 | 0 | 0 | 0 | 0 | 0 | 0 | 0 | 0 | 0 | 0 | 0 | 0 | 0 | 0 | 0 | 0 | 0 | 0 | 0 | 0
aircraft | passenger | jet fuel | PE | 123 | Transportation | All | Short-haul airplane | Aviation Gasoline | Air - Freight | Per vehicle | All | Aviation Fuel | Energy Index | 0 | 0 | 0 | 0 | 0 | 0 | 0 | 0 | 0 | 0 | 0 | 0 | 0 | 0 | 0 | 0 | 0 | 0 | 0 | 0 | 0 | 0 | 0 | 0 | 0 | 0 | 0 | 0 | 0 | 0 | 0 | 0 | 0 | 0 | 0 | 0 | 0 | 0 | 0 | 0 | 0 | 0 | 0 | 0 | 0 | 0 | 0 | 0 | 0 | 0 | 0 | 0 | 0 | 0
aircraft | passenger | jet fuel | PE | 124 | Transportation | All | Short-haul airplane | Aviation Turbo Fuel | Air - Passenger | Per vehicle | All | Aviation Fuel | Energy Index | 295792691553.45 | 363578516701.1157 | 369476763824.3541 | 190152444570.075 | 305212280242.801 | 383033928853.8873 | 384794599636.9434 | 385851002106.7772 | 386907404576.611 | 388227907663.9031 | 390516779681.8763 | 393069752317.3079 | 396415026805.1147 | 399760301292.9216 | 403369676398.1869 | 407243152120.9107 | 411204661382.7872 | 415342237722.9694 | 418951612828.2347 | 422560987933.5001 | 425994295960.4598 | 429251536909.1138 | 432244677240.3094 | 435149784032.3522 | 437966857285.2422 | 440783930538.1323 | 443865104408.4807 | 447034311817.982 | 450467619844.9417 | 453724860793.5956 | 457334235898.8609 | 460943611004.1262 | 464817086726.85 | 468866629527.8795 | 472635646139.2329 | 476434960249.5382 | 480264815407.322 | 484125457118.8925 | 488017132864.0774 | 491940092112.0876 | 495894586337.5099 | 499880869036.4266 | 503899195742.6655 | 507949824044.181 | 512033013599.5655 | 516149026154.6954 | 520298125559.5088 | 524480577784.9197 | 528696650939.8684 | 532946615288.5059 | 537230743267.5212 | 541549309503.6041 | 545902590831.0497 | 550290866309.505
aircraft | passenger | jet fuel | PE | 125 | Transportation | All | Helicopter | Aviation Turbo Fuel | Air - Passenger | Per vehicle | All | Aviation Fuel | Energy Index | 15568036397.55 | 19135711405.3219 | 19446145464.4397 | 10008023398.425 | 16063804223.3053 | 20159680465.9941 | 20252347349.3128 | 20307947479.3041 | 20363547609.2953 | 20433047771.7844 | 20553514720.0988 | 20687881700.9109 | 20863948779.2166 | 21040015857.5222 | 21229982968.3256 | 21433850111.6269 | 21642350599.0941 | 21860117774.8931 | 22050084885.6966 | 22240051996.5 | 22420752418.9716 | 22592186153.1113 | 22749719854.7531 | 22902620212.2291 | 23050887225.5391 | 23199154238.8491 | 23361321284.6569 | 23528121674.6306 | 23708822097.1022 | 23880255831.2419 | 24070222942.0453 | 24260190052.8488 | 24464057196.15 | 24677191027.7831 | 24875560323.1175 | 25075524223.6599 | 25277095547.7538 | 25480287216.7838 | 25685112256.0041 | 25891583795.373 | 26099715070.3953 | 26309519422.9698 | 26521010302.2456 | 26734201265.4832 | 26949105978.9245 | 27165738218.6682 | 27384111871.5531 | 27604240936.0484 | 27826139523.151 | 28049821857.2898 | 28275302277.238 | 28502595237.0318 | 28731715306.8974 | 28962677174.1845
aircraft | passenger | jet fuel | PE | 126 | Transportation | All | Short-haul airplane | Aviation Turbo Fuel | Air - Freight | Per vehicle | All | Aviation Fuel | Energy Index | 5210150049 | 6404142768.5625 | 6508035641.5634 | 3349382174.3571 | 5376068517.8223 | 6746834185.4759 | 6777846983.3866 | 6796454662.133 | 6815062340.8795 | 6838321939.3125 | 6878638576.5964 | 6923607133.567 | 6982531449.5973 | 7041455765.6277 | 7105032001.3446 | 7173260156.7482 | 7243038952.0473 | 7315919027.1375 | 7379495262.8545 | 7443071498.5714 | 7503546454.4973 | 7560920130.6321 | 7613641887.0804 | 7664813003.633 | 7714433480.2902 | 7764053956.9473 | 7818326353.2911 | 7874149389.5304 | 7934624345.4563 | 7991998021.5911 | 8055574257.308 | 8119150493.025 | 8187378648.4286 | 8258708083.6232 | 8325096275.9048 | 8392018134.2306 | 8459477948.512 | 8527480043.1448 | 8596028777.2869 | 8665128545.1375 | 8734783776.219 | 8804998935.6606 | 8875778524.4849 | 8947127079.8965 | 9019049175.5721 | 9091549421.9547 | 9164632466.5484 | 9238302994.2167 | 9312565727.4826 | 9387425426.8315 | 9462886891.0163 | 9538954957.365 | 9615634502.0907 | 9692930440.6043
RAIL | freight | petroleum diesel | PE | 127 | Transportation | All | Train | Diesel | Rail - Passenger | Per vehicle | All | Diesel | Energy Index | 0 | 0 | 0 | 0 | 0 | 0 | 0 | 0 | 0 | 0 | 0 | 0 | 0 | 0 | 0 | 0 | 0 | 0 | 0 | 0 | 0 | 0 | 0 | 0 | 0 | 0 | 0 | 0 | 0 | 0 | 0 | 0 | 0 | 0 | 0 | 0 | 0 | 0 | 0 | 0 | 0 | 0 | 0 | 0 | 0 | 0 | 0 | 0 | 0 | 0 | 0 | 0 | 0 | 0
RAIL | freight | petroleum diesel | PE | 128 | Transportation | All | Train | Diesel | Rail - Freight | Per vehicle | All | Diesel | Energy Index | 0 | 0 | 0 | 0 | 0 | 0 | 0 | 0 | 0 | 0 | 0 | 0 | 0 | 0 | 0 | 0 | 0 | 0 | 0 | 0 | 0 | 0 | 0 | 0 | 0 | 0 | 0 | 0 | 0 | 0 | 0 | 0 | 0 | 0 | 0 | 0 | 0 | 0 | 0 | 0 | 0 | 0 | 0 | 0 | 0 | 0 | 0 | 0 | 0 | 0 | 0 | 0 | 0 | 0
ships | freight | petroleum diesel | PE | 129 | Transportation | All | Boat | Diesel | Marine - Freight | Per vehicle | All | Diesel | Energy Index | 1729766025000 | 1.9266e+12 | 1.928e+12 | 1.8242e+12 | 1.8497e+12 | 1.833e+12 | 1.8063e+12 | 1.7823e+12 | 1.758e+12 | 1.7267e+12 | 1.704e+12 | 1.6854e+12 | 1.6688e+12 | 1.6553e+12 | 1.6449e+12 | 1.637e+12 | 1.6299e+12 | 1.6228e+12 | 1.6146e+12 | 1.6056e+12 | 1.5962e+12 | 1.5869e+12 | 1.5776e+12 | 1.5684e+12 | 1.5603e+12 | 1.5529e+12 | 1.5475e+12 | 1.5436e+12 | 1.5408e+12 | 1.5387e+12 | 1.5375e+12 | 1.5372e+12 | 1.5384e+12 | 1.5414e+12 | 1.5415e+12 | 1.5416e+12 | 1.5417e+12 | 1.5419e+12 | 1.542e+12 | 1.5421e+12 | 1.5422e+12 | 1.5423e+12 | 1.5424e+12 | 1.5425e+12 | 1.5426e+12 | 1.5428e+12 | 1.5429e+12 | 1.543e+12 | 1.5431e+12 | 1.5432e+12 | 1.5433e+12 | 1.5434e+12 | 1.5436e+12 | 1.5437e+12
ships | freight | heavy or residual fuel oil | PE | 130 | Transportation | All | Boat | Heavy Fuel Oil | Marine - Freight | Per vehicle | All | Heavy Fuel Oil | Energy Index | 0 | 0 | 0 | 0 | 0 | 0 | 0 | 0 | 0 | 0 | 0 | 0 | 0 | 0 | 0 | 0 | 0 | 0 | 0 | 0 | 0 | 0 | 0 | 0 | 0 | 0 | 0 | 0 | 0 | 0 | 0 | 0 | 0 | 0 | 0 | 0 | 0 | 0 | 0 | 0 | 0 | 0 | 0 | 0 | 0 | 0 | 0 | 0 | 0 | 0 | 0 | 0 | 0 | 0
motorbikes | passenger | petroleum gasoline | PE | 131 | Transportation | All | Bike | Gasoline | Off road vehicles | Per vehicle | All | Motor Gasoline | Energy Index | 90611305200.0002 | 84336840744.3077 | 84273202937.5507 | 76854374412.9819 | 82713212714.1988 | 83735908702.7331 | 82851856280.2149 | 81949925672.7314 | 81098232875.4704 | 80271108290.1709 | 79638225221.8683 | 79115856594.31 | 78704008292.5528 | 78339038853.3601 | 78057792908.5304 | 77860274402.8712 | 77666098877.0195 | 77500947425.2741 | 77248707600.9443 | 77006514552.5667 | 76749804447.29 | 76478577109.7638 | 76154872533.2134 | 75838981537.7328 | 75521969560.4835 | 75188207526.0974 | 74920312838.2083 | 74683675137.5927 | 74493926737.7924 | 74291894431.6068 | 74134518757.5131 | 73989421972.8354 | 73886748612.5285 | 73826498364.2943 | 73723265408.6152 | 73631612642.6667 | 73552271233.0535 | 73486023003.056 | 73433703924.5886 | 73396207850.9344 | 73374490506.8588 | 73369573753.8479 | 73382550149.4425 | 73414587820.9448 | 73466935675.1756 | 73540928967.451 | 73637995254.5491 | 73759660758.1413 | 73907557166.9921 | 74083428908.1785 | 74289140919.6707 | 74526686958.8415 | 74798198483.8582 | 75105954147.4577
NONROAD | NA | petroleum gasoline | PE | 132 | Transportation | All | Quad | Gasoline | Off road vehicles | Per vehicle | All | Motor Gasoline | Energy Index | 90611305200.0002 | 84336840744.3077 | 84273202937.5507 | 76854374412.9819 | 82713212714.1988 | 83735908702.7331 | 82851856280.2149 | 81949925672.7314 | 81098232875.4704 | 80271108290.1709 | 79638225221.8683 | 79115856594.31 | 78704008292.5528 | 78339038853.3601 | 78057792908.5304 | 77860274402.8712 | 77666098877.0195 | 77500947425.2741 | 77248707600.9443 | 77006514552.5667 | 76749804447.29 | 76478577109.7638 | 76154872533.2134 | 75838981537.7328 | 75521969560.4835 | 75188207526.0974 | 74920312838.2083 | 74683675137.5927 | 74493926737.7924 | 74291894431.6068 | 74134518757.5131 | 73989421972.8354 | 73886748612.5285 | 73826498364.2943 | 73723265408.6152 | 73631612642.6667 | 73552271233.0535 | 73486023003.056 | 73433703924.5886 | 73396207850.9344 | 73374490506.8588 | 73369573753.8479 | 73382550149.4425 | 73414587820.9448 | 73466935675.1756 | 73540928967.451 | 73637995254.5491 | 73759660758.1413 | 73907557166.9921 | 74083428908.1785 | 74289140919.6707 | 74526686958.8415 | 74798198483.8582 | 75105954147.4577
NONROAD | NA | petroleum gasoline | PE | 133 | Transportation | All | Snowmobile | Gasoline | Off road vehicles | Per vehicle | All | Motor Gasoline | Energy Index | 90611305200.0002 | 84336840744.3077 | 84273202937.5507 | 76854374412.9819 | 82713212714.1988 | 83735908702.7331 | 82851856280.2149 | 81949925672.7314 | 81098232875.4704 | 80271108290.1709 | 79638225221.8683 | 79115856594.31 | 78704008292.5528 | 78339038853.3601 | 78057792908.5304 | 77860274402.8712 | 77666098877.0195 | 77500947425.2741 | 77248707600.9443 | 77006514552.5667 | 76749804447.29 | 76478577109.7638 | 76154872533.2134 | 75838981537.7328 | 75521969560.4835 | 75188207526.0974 | 74920312838.2083 | 74683675137.5927 | 74493926737.7924 | 74291894431.6068 | 74134518757.5131 | 73989421972.8354 | 73886748612.5285 | 73826498364.2943 | 73723265408.6152 | 73631612642.6667 | 73552271233.0535 | 73486023003.056 | 73433703924.5886 | 73396207850.9344 | 73374490506.8588 | 73369573753.8479 | 73382550149.4425 | 73414587820.9448 | 73466935675.1756 | 73540928967.451 | 73637995254.5491 | 73759660758.1413 | 73907557166.9921 | 74083428908.1785 | 74289140919.6707 | 74526686958.8415 | 74798198483.8582 | 75105954147.4577
ships | freight | petroleum gasoline | PE | 134 | Transportation | All | Boat motor | Gasoline | Off road vehicles | Per vehicle | All | Motor Gasoline | Energy Index | 90611305200.0002 | 84336840744.3077 | 84273202937.5507 | 76854374412.9819 | 82713212714.1988 | 83735908702.7331 | 82851856280.2149 | 81949925672.7314 | 81098232875.4704 | 80271108290.1709 | 79638225221.8683 | 79115856594.31 | 78704008292.5528 | 78339038853.3601 | 78057792908.5304 | 77860274402.8712 | 77666098877.0195 | 77500947425.2741 | 77248707600.9443 | 77006514552.5667 | 76749804447.29 | 76478577109.7638 | 76154872533.2134 | 75838981537.7328 | 75521969560.4835 | 75188207526.0974 | 74920312838.2083 | 74683675137.5927 | 74493926737.7924 | 74291894431.6068 | 74134518757.5131 | 73989421972.8354 | 73886748612.5285 | 73826498364.2943 | 73723265408.6152 | 73631612642.6667 | 73552271233.0535 | 73486023003.056 | 73433703924.5886 | 73396207850.9344 | 73374490506.8588 | 73369573753.8479 | 73382550149.4425 | 73414587820.9448 | 73466935675.1756 | 73540928967.451 | 73637995254.5491 | 73759660758.1413 | 73907557166.9921 | 74083428908.1785 | 74289140919.6707 | 74526686958.8415 | 74798198483.8582 | 75105954147.4577
NONROAD | NA | petroleum diesel | PE | 135 | Transportation | All | Golf Cart | Diesel | Off road vehicles | Per vehicle | All | Diesel | Energy Index | 0 | 0 | 0 | 0 | 0 | 0 | 0 | 0 | 0 | 0 | 0 | 0 | 0 | 0 | 0 | 0 | 0 | 0 | 0 | 0 | 0 | 0 | 0 | 0 | 0 | 0 | 0 | 0 | 0 | 0 | 0 | 0 | 0 | 0 | 0 | 0 | 0 | 0 | 0 | 0 | 0 | 0 | 0 | 0 | 0 | 0 | 0 | 0 | 0 | 0 | 0 | 0 | 0 | 0
NONROAD | NA | petroleum gasoline | PE | 136 | Transportation | All | Golf Cart | Gasoline | Off road vehicles | Per vehicle | All | Motor Gasoline | Energy Index | 90611305200.0002 | 84336840744.3077 | 84273202937.5507 | 76854374412.9819 | 82713212714.1988 | 83735908702.7331 | 82851856280.2149 | 81949925672.7314 | 81098232875.4704 | 80271108290.1709 | 79638225221.8683 | 79115856594.31 | 78704008292.5528 | 78339038853.3601 | 78057792908.5304 | 77860274402.8712 | 77666098877.0195 | 77500947425.2741 | 77248707600.9443 | 77006514552.5667 | 76749804447.29 | 76478577109.7638 | 76154872533.2134 | 75838981537.7328 | 75521969560.4835 | 75188207526.0974 | 74920312838.2083 | 74683675137.5927 | 74493926737.7924 | 74291894431.6068 | 74134518757.5131 | 73989421972.8354 | 73886748612.5285 | 73826498364.2943 | 73723265408.6152 | 73631612642.6667 | 73552271233.0535 | 73486023003.056 | 73433703924.5886 | 73396207850.9344 | 73374490506.8588 | 73369573753.8479 | 73382550149.4425 | 73414587820.9448 | 73466935675.1756 | 73540928967.451 | 73637995254.5491 | 73759660758.1413 | 73907557166.9921 | 74083428908.1785 | 74289140919.6707 | 74526686958.8415 | 74798198483.8582 | 75105954147.4577
HDV | passenger | natural gas | PE | 137 | Transportation | All | School Bus | Natural Gas | Road - Passenger | Per vehicle | All | Natural Gas | Energy Index | 0 | 0 | 0 | 0 | 0 | 0 | 0 | 0 | 0 | 0 | 0 | 0 | 0 | 0 | 0 | 0 | 0 | 0 | 0 | 0 | 0 | 0 | 0 | 0 | 0 | 0 | 0 | 0 | 0 | 0 | 0 | 0 | 0 | 0 | 0 | 0 | 0 | 0 | 0 | 0 | 0 | 0 | 0 | 0 | 0 | 0 | 0 | 0 | 0 | 0 | 0 | 0 | 0 | 0
HDV | passenger | natural gas | PE | 138 | Transportation | All | Urban transit | Natural Gas | Road - Passenger | Per vehicle | All | Natural Gas | Energy Index | 0 | 0 | 0 | 0 | 0 | 0 | 0 | 0 | 0 | 0 | 0 | 0 | 0 | 0 | 0 | 0 | 0 | 0 | 0 | 0 | 0 | 0 | 0 | 0 | 0 | 0 | 0 | 0 | 0 | 0 | 0 | 0 | 0 | 0 | 0 | 0 | 0 | 0 | 0 | 0 | 0 | 0 | 0 | 0 | 0 | 0 | 0 | 0 | 0 | 0 | 0 | 0 | 0 | 0
HDV | freight | natural gas | PE | 139 | Transportation | All | Heavy Truck | Natural Gas | Road - Freight | Per vehicle | All | Natural Gas | Heavy Duty NG Trucks | 0 | 0 | 0 | 0 | 0 | 0 | 0 | 0 | 0 | 0 | 0 | 0 | 0 | 0 | 0 | 0 | 0 | 0 | 0 | 0 | 0 | 0 | 0 | 0 | 0 | 0 | 0 | 0 | 0 | 0 | 0 | 0 | 0 | 0 | 0 | 0 | 0 | 0 | 0 | 0 | 0 | 0 | 0 | 0 | 0 | 0 | 0 | 0 | 0 | 0 | 0 | 0 | 0 | 0
LDV | passenger | natural gas | PE | 140 | Transportation | All | Car | Natural Gas | Road - Passenger | Per vehicle | All | Natural Gas | Energy Index | 0 | 0 | 0 | 0 | 0 | 0 | 0 | 0 | 0 | 0 | 0 | 0 | 0 | 0 | 0 | 0 | 0 | 0 | 0 | 0 | 0 | 0 | 0 | 0 | 0 | 0 | 0 | 0 | 0 | 0 | 0 | 0 | 0 | 0 | 0 | 0 | 0 | 0 | 0 | 0 | 0 | 0 | 0 | 0 | 0 | 0 | 0 | 0 | 0 | 0 | 0 | 0 | 0 | 0
LDV | passenger | natural gas | PE | 141 | Transportation | All | Passenger Light Truck | Natural Gas | Road - Passenger | Per vehicle | All | Natural Gas | Energy Index | 0 | 0 | 0 | 0 | 0 | 0 | 0 | 0 | 0 | 0 | 0 | 0 | 0 | 0 | 0 | 0 | 0 | 0 | 0 | 0 | 0 | 0 | 0 | 0 | 0 | 0 | 0 | 0 | 0 | 0 | 0 | 0 | 0 | 0 | 0 | 0 | 0 | 0 | 0 | 0 | 0 | 0 | 0 | 0 | 0 | 0 | 0 | 0 | 0 | 0 | 0 | 0 | 0 | 0
LDV | freight | natural gas | PE | 142 | Transportation | All | Freight Light Truck | Natural Gas | Road - Freight | Per vehicle | All | Natural Gas | Energy Index | 0 | 0 | 0 | 0 | 0 | 0 | 0 | 0 | 0 | 0 | 0 | 0 | 0 | 0 | 0 | 0 | 0 | 0 | 0 | 0 | 0 | 0 | 0 | 0 | 0 | 0 | 0 | 0 | 0 | 0 | 0 | 0 | 0 | 0 | 0 | 0 | 0 | 0 | 0 | 0 | 0 | 0 | 0 | 0 | 0 | 0 | 0 | 0 | 0 | 0 | 0 | 0 | 0 | 0
0 | 0 | natural gas | PE | 143 | Industrial | All | Rooftop Unit and Make up air | Natural Gas | Space heating | Per unit | All | Natural Gas | Energy Index | 92236618939.4059 | 58163856532.1722 | 59822464570.0574 | 54448874727.8592 | 59669269288.0618 | 61544789810.8325 | 62947839862.3442 | 64236490732.1052 | 65528469139.9658 | 66713941385.2151 | 68276787629.6208 | 69941932750.4146 | 71546659835.6474 | 73172774664.0846 | 74885997091.6439 | 76587577272.6272 | 78097542808.9626 | 79444761847.3102 | 80671109276.8785 | 81761774016.0068 | 82880925204.131 | 84004912482.062 | 85141108215.5527 | 86255686752.0221 | 87345820493.8836 | 88328447751.3634 | 89462557373.4013 | 90706679826.6955 | 91947873788.6611 | 93186594951.8292 | 94467137020.6748 | 95752849205.4381 | 97129977574.6857 | 98552094952.1713 | 99895252689.0368 | 101245990671.2626 | 102604370819.6279 | 103970455504.4919 | 105344307549.0235 | 106725990232.4481 | 108115567293.315 | 109513102932.7829 | 110918661817.9262 | 112332309085.0606 | 113754110343.0895 | 115184131676.8708 | 116622439650.605 | 118069101311.2436 | 119524184191.9204 | 120987756315.4035 | 122459886197.57 | 123940642850.903 | 125430095788.0117 | 126928315025.174
0 | 0 | LPG propane or butane | PE | 144 | Industrial | All | Rooftop Unit and Make up air | Propane/LPG | Space heating | Per unit | All | RPP | Energy Index | 16496867112.1529 | 16829896125.6112 | 17767772225.8179 | 16047641059.7309 | 19294460430.409 | 19851888425.5309 | 20079891771.2636 | 20403204547.36 | 20727422982.4322 | 20714528334.1576 | 21051141502.32 | 21484374859.1906 | 21939126282.2599 | 22515460212.1163 | 23163092262.1703 | 23829264178.2596 | 24467647125.2176 | 25064755056.4178 | 25609263729.0114 | 26092254930.0164 | 26591385137.2885 | 27090048549.1141 | 27594614537.3884 | 28089685590.5277 | 28604299378.3013 | 29075022912.1047 | 29605093520.1524 | 30199552416.0939 | 30803594133.6416 | 31419885614.1371 | 32062967233.4945 | 32727408505.7816 | 33435821381.1759 | 34195259031.1739 | 34905426924.3474 | 35626569485.9839 | 36358846808.3151 | 37102421296.0997 | 37857457700.0048 | 38624123150.4663 | 39402587192.037 | 40193021818.2278 | 40995601506.8505 | 41810503255.8686 | 42637906619.7637 | 43477993746.4246 | 44330949414.5672 | 45196961071.6924 | 46076218872.5896 | 46968915718.3947 | 47875247296.2086 | 48795412119.2865 | 49729611567.8049 | 50678049930.2147
0 | 0 | natural gas | PE | 145 | Industrial | All | Commercial Water Heater | Natural Gas | Water heating | Per unit | All | Natural Gas | Energy Index | 11780253918.9017 | 7428557190.5198 | 7640390885.8882 | 6954088053.835 | 7620825128.3633 | 7860362399.3778 | 8039556802.4011 | 8204140398.7336 | 8369148980.7626 | 8520554834.787 | 8720158048.8575 | 8932826645.7806 | 9137778786.8277 | 9345462522.4259 | 9564271445.0455 | 9781593446.0668 | 9974442854.8088 | 10146506646.1598 | 10303132986.9692 | 10442430239.135 | 10585365716.6204 | 10728918848.6399 | 10874031217.198 | 11016382685.8788 | 11155612120.2656 | 11281111067.797 | 11425957002.8833 | 11584853529.8217 | 11743376036.4214 | 11901582722.7097 | 12065130681.1919 | 12229338955.2732 | 12405222699.2266 | 12586852338.3211 | 12758397429.3636 | 12930910652.3274 | 13104399915.5955 | 13278873184.9702 | 13454338484.0854 | 13630803894.822 | 13808277557.7242 | 13986767672.42 | 14166282498.0429 | 14346830353.657 | 14528419618.6841 | 14711058733.334 | 14894756199.0369 | 15079520578.8789 | 15265360498.0403 | 15452284644.2363 | 15640301768.161 | 15829420683.9338 | 16019650269.549 | 16210999467.3286
0 | 0 | LPG propane or butane | PE | 146 | Industrial | All | Commercial Water Heater | Propane/LPG | Water heating | Per unit | All | RPP | Energy Index | 227480720.0963 | 232072966.5683 | 245005648.2214 | 221286194.4814 | 266057653.4162 | 273744211.165 | 276888224.2021 | 281346490.2852 | 285817244.7974 | 285639436.2562 | 290281105.8149 | 296255102.8969 | 302525819.6628 | 310473077.5565 | 319403488.6523 | 328589552.0515 | 337392424.2262 | 345626141.6491 | 353134550.6153 | 359794674.9564 | 366677345.3568 | 373553578.9614 | 380511205.1318 | 387337902.5224 | 394434081.1009 | 400925042.5488 | 408234360.2999 | 416431549.3054 | 424760878.9861 | 433259124.6723 | 442126788.3843 | 451288987.3675 | 461057525.2314 | 471529660.4747 | 481322398.8553 | 491266470.5447 | 501364083.1072 | 511617475.9955 | 522028921.0105 | 532600722.7689 | 543335219.1761 | 554234781.9072 | 565301816.894 | 576538764.8195 | 587948101.6196 | 599532338.9913 | 611294024.909 | 623235744.1479 | 635360118.8149 | 647669808.887 | 660167512.758 | 672855967.7924 | 685737950.8876 | 698816279.0441
0 | 0 | natural gas | PE | 147 | Industrial | All | Steam Boiler | Natural Gas | Steam Production | Per unit | All | Natural Gas | Energy Index | 78720833981.3016 | 49640883918.2333 | 51056449769.321 | 46470272622.8107 | 50925702778.5992 | 52526396097.5785 | 53723851852.5978 | 54823671776.0162 | 55926331640.6351 | 56938092098.4747 | 58271928498.3646 | 59693073528.5711 | 61062653809.315 | 62450487805.3555 | 63912665190.4735 | 65364906311.9857 | 66653610816.4454 | 67803416690.443 | 68850062735.3275 | 69780908193.9472 | 70736065873.1133 | 71695350991.3291 | 72665055613.3636 | 73616310689.0313 | 74546702959.4469 | 75385342082.2923 | 76353266278.7732 | 77415082705.0943 | 78474399763.1347 | 79531606371.0541 | 80624505707.2048 | 81721817562.3909 | 82897150038.5054 | 84110879111.2126 | 85257218801.7854 | 86410027975.3404 | 87569359479.1676 | 88735266544.2588 | 89907802788.0633 | 91087022217.2595 | 92272979230.5428 | 93465728621.4304 | 94665325581.0825 | 95871825701.1413 | 97085284976.5862 | 98305759808.6079 | 99533307007.4996 | 100767983795.5664 | 102009847810.0533 | 103258957106.0918 | 104515370159.6652 | 105779145870.5931 | 107050343565.536 | 108329023001.0184
0 | 0 | natural gas | PE | 148 | Industrial | Oil & Gas | Steam Assisted Gravity Drainage | Natural Gas | Steam Production | Per Archetype Plant | All | Natural Gas | Energy Index | 0 | 0 | 0 | 0 | 0 | 0 | 0 | 0 | 0 | 0 | 0 | 0 | 0 | 0 | 0 | 0 | 0 | 0 | 0 | 0 | 0 | 0 | 0 | 0 | 0 | 0 | 0 | 0 | 0 | 0 | 0 | 0 | 0 | 0 | 0 | 0 | 0 | 0 | 0 | 0 | 0 | 0 | 0 | 0 | 0 | 0 | 0 | 0 | 0 | 0 | 0 | 0 | 0 | 0
0 | 0 | LPG propane or butane | PE | 149 | Industrial | All | Steam Boiler | Propane/LPG | Steam Production | Per unit | All | RPP | Energy Index | 6158321027.2449 | 6282641576.251 | 6632753028.9036 | 5990623838.0872 | 7202669486.887 | 7410758727.1164 | 7495872936.3031 | 7616566390.0283 | 7737597928.4744 | 7732784324.5902 | 7858442847.3539 | 8020169923.9668 | 8189929747.5635 | 8405076619.6829 | 8646839255.258 | 8895522868.3781 | 9133832791.0415 | 9356734648.9062 | 9560001074.2919 | 9740302876.3796 | 9926629409.1619 | 10112781686.057 | 10301137409.2436 | 10485948649.8143 | 10678055241.2423 | 10853777493.0209 | 11051654153.4361 | 11273567119.9297 | 11499057377.2748 | 11729120501.2271 | 11969184449.8423 | 12217222009.3787 | 12481674276.3972 | 12765174217.1477 | 13030281636.6154 | 13299485926.7861 | 13572846850.4832 | 13850425033.8022 | 14132281978.572 | 14418480074.9949 | 14709082614.469 | 15004153802.5946 | 15303758772.3675 | 15607963597.5625 | 15916835306.3086 | 16230441894.8604 | 16548852341.5664 | 16872136621.0393 | 17200365718.5293 | 17533611644.5044 | 17871947449.4401 | 18215447238.8223 | 18564186188.3659 | 18918240559.4513
0 | 0 | heavy or residual fuel oil | PE | 150 | Industrial | All | Steam Boiler | Heavy Fuel Oil | Steam Production | Per unit | All | RPP | Energy Index | 49930642771.9691 | 50938613109.0424 | 53777258544.2893 | 48570981849.998 | 58398046409.6085 | 60085199364.5487 | 60775291218.3047 | 61753853670.0195 | 62735157256.4291 | 62696129356.629 | 63714947762.4265 | 65026204004.7026 | 66402588423.6927 | 68146963484.3263 | 70107134728.9076 | 72123420108.4795 | 74055597330.9533 | 75862848526.3699 | 77510898900.5818 | 78972755928.0668 | 80483460470.1214 | 81992752174.4216 | 83519909054.8242 | 85018327859.6183 | 86575896155.9603 | 88000622951.1091 | 89604974007.2471 | 91404207435.8784 | 93232444943.8367 | 95097758493.7871 | 97044157066.9864 | 99055204351.539 | 101199339354.6221 | 103497909728.7326 | 105647356598.9231 | 107830020215.472 | 110046385125.4128 | 112296942875.0459 | 114582192110.9717 | 116902638682.576 | 119258795745.9893 | 121651183869.541 | 124080331140.7302 | 126546773274.7341 | 129051053724.477 | 131593723792.2825 | 134175342743.1305 | 136796477919.5437 | 139457704858.1257 | 142159607407.7753 | 144902777849.6007 | 147687817018.5584 | 150515334426.8413 | 153385948389.0421
0 | 0 | petroleum diesel | PE | 151 | Industrial | All | Steam Boiler | Diesel | Steam Production | Per unit | All | RPP | Energy Index | 20410373423.6786 | 20822405992.0077 | 21982771854.218 | 19854578713.1288 | 23871632093.2797 | 24561297195.1382 | 24843389146.0896 | 25243400520.8501 | 25644532401.5688 | 25628578791.428 | 26045045773.6019 | 26581053885.5185 | 27143684735.1636 | 27856740774.5397 | 28658008790.6351 | 29482214834.0804 | 30272039607.8475 | 31010797807.6428 | 31684478771.7016 | 32282048643.9595 | 32899586134.454 | 33516546092.9051 | 34140808879.7454 | 34753324274.1612 | 35390018472.2794 | 35972410452.461 | 36628228249.7202 | 37363708990.9244 | 38111045860.0895 | 38873538469.7002 | 39669176568.968 | 40491241412.7525 | 41367709121.8418 | 42307306072.1646 | 43185945137.0631 | 44078162360.7727 | 44984155813.7635 | 45904126427.6278 | 46838278036.3791 | 47786817418.3461 | 48749954338.6683 | 49727901592.4032 | 50720875048.253 | 51729093692.9201 | 52752779676.1009 | 53792158356.1257 | 54847458346.2559 | 55918911561.6462 | 57006753266.9828 | 58111222124.8061 | 59232560244.5285 | 60371013232.1578 | 61526830240.7345 | 62700264021.4955
0 | 0 | hard coal | PE | 152 | Industrial | All | Steam Boiler | Coal | Steam Production | Per unit | All | Other | Energy Index | 0 | 0 | 0 | 0 | 0 | 0 | 0 | 0 | 0 | 0 | 0 | 0 | 0 | 0 | 0 | 0 | 0 | 0 | 0 | 0 | 0 | 0 | 0 | 0 | 0 | 0 | 0 | 0 | 0 | 0 | 0 | 0 | 0 | 0 | 0 | 0 | 0 | 0 | 0 | 0 | 0 | 0 | 0 | 0 | 0 | 0 | 0 | 0 | 0 | 0 | 0 | 0 | 0 | 0
0 | 0 | crude oil | PE | 153 | Industrial | All | Steam Boiler | Petroleum Coke | Steam Production | Per unit | All | Other | Energy Index | 0 | 0 | 0 | 0 | 0 | 0 | 0 | 0 | 0 | 0 | 0 | 0 | 0 | 0 | 0 | 0 | 0 | 0 | 0 | 0 | 0 | 0 | 0 | 0 | 0 | 0 | 0 | 0 | 0 | 0 | 0 | 0 | 0 | 0 | 0 | 0 | 0 | 0 | 0 | 0 | 0 | 0 | 0 | 0 | 0 | 0 | 0 | 0 | 0 | 0 | 0 | 0 | 0 | 0
0 | 0 | biomass | PE | 154 | Industrial | All | Steam Boiler | Biomass | Steam Production | Per unit | All | Biofuels & Emerging Energy | Energy Index | 190612414193.9014 | 245240933516.0365 | 241422811197.8228 | 219688884155.683 | 237578460022.4568 | 246739713465.4077 | 254722968338.5123 | 261224859462.2612 | 266321941945.9749 | 272418198036.3604 | 279380977988.0446 | 286671312845.9956 | 294049767466.2834 | 301101162014.9728 | 309143694629.9915 | 315846685559.2454 | 320799377014.1879 | 325076511664.8022 | 328732834528.0179 | 331521878419.8363 | 334422577979.4909 | 338018106484.8028 | 341560626129.0198 | 345317160170.39 | 348138397277.8274 | 349268384029.6145 | 351420175499.3516 | 353358438047.7972 | 355335725630.0914 | 357731619877.6793 | 359419214108.822 | 361553215790.5781 | 363793771515.0753 | 366553627471.8621 | 368715509940.6317 | 370850856667.9194 | 372959959980.7733 | 375043109094.2191 | 377100590143.1368 | 379132686213.8083 | 381139677375.1387 | 383121840709.5544 | 385079450343.5851 | 387012777478.1324 | 388922090418.4259 | 390807654603.6774 | 392669732636.43 | 394508584311.611 | 396324466645.2896 | 398117633903.1432 | 399888337628.6372 | 401636826670.9209 | 403363347212.4421 | 405068142796.2857
0 | 0 | natural gas | PE | 155 | Industrial | All | Oven/Furnace/Kiln/Other | Natural Gas | Process heat (Low, <100 C) | Per unit | All | Natural Gas | Energy Index | 28131741133.99 | 17739706573.5088 | 18245574335.1533 | 16606654347.2008 | 18198850484.4138 | 18770875548.2632 | 19198799308.9237 | 19591831849.5465 | 19985879273.8619 | 20347442812.3823 | 20824103671.0021 | 21331965212.6255 | 21821399533.5228 | 22317357016.9361 | 22839881914.2191 | 23358855980.2741 | 23819388468.1067 | 24230284028.605 | 24604314308.8305 | 24936961997.546 | 25278297921.1317 | 25621108829.6867 | 25967643260.5845 | 26307584546.616 | 26640070283.627 | 26939767041.3408 | 27285665217.9175 | 27665116797.9678 | 28043675201.7404 | 28421479413.3447 | 28812038807.2836 | 29204175062.6068 | 29624192830.3591 | 30057932037.0386 | 30467588919.4145 | 30879557741.4806 | 31293857388.7874 | 31710506884.0052 | 32129525387.9093 | 32550932200.3701 | 32974746761.3497 | 33400988651.9036 | 33829677595.1898 | 34260833457.4827 | 34694476249.1935 | 35130626125.8976 | 35569303389.3673 | 36010528488.6122 | 36454322020.9249 | 36900704732.9343 | 37349697521.6653 | 37801321435.6052 | 38255597675.7776 | 38712547596.8225
0 | 0 | natural gas | PE | 156 | Industrial | All | Oven/Furnace/Kiln/Other | Natural Gas | Process heat (Intermediate, 100-300 C) | Per unit | All | Natural Gas | Energy Index | 76261860154.3605 | 48090269828.8278 | 49461618168.4628 | 45018697755.8898 | 49334955273.5498 | 50885648322.2416 | 52045699590.9058 | 53111164842.6413 | 54179381325.3752 | 55159537792.7699 | 56451709634.1069 | 57828462878.0882 | 59155262081.779 | 60499744816.1546 | 61916248702.422 | 63323126700.5068 | 64571576414.8828 | 65685466224.3874 | 66699418570.5357 | 67601187550.8725 | 68526509319.8369 | 69455829600.5507 | 70395243914.863 | 71316784984.5234 | 72218114932.7299 | 73030557792.7941 | 73968247296.0529 | 74996896151.9954 | 76023123711.5078 | 77047306744.2556 | 78106067584.5704 | 79169103111.6813 | 80307722158.1921 | 81483538420.8864 | 82594070318.8669 | 83710869614.9617 | 84833987505.6895 | 85963475559.2851 | 87099385718.3693 | 88241770302.6336 | 89390682011.5412 | 90546173927.0445 | 91708299516.3175 | 92877112634.5068 | 94052667527.497 | 95235018834.6956 | 96424221591.8335 | 97620331233.7835 | 98823403597.3973 | 100033494924.3594 | 101250661864.0604 | 102474961476.4877 | 103706451235.1367 | 104945189029.9392
0 | 0 | natural gas | PE | 157 | Industrial | All | Oven/Furnace/Kiln/Other | Natural Gas | Process heat (High, >300 C) | Per unit | All | Natural Gas | Energy Index | 165645032193.8578 | 104454759926.9649 | 107433405339.0757 | 97783133325.1781 | 107158286436.086 | 110526478602.569 | 113046174940.3644 | 115360425150.9931 | 117680651189.4653 | 119809605941.7882 | 122616275564.3889 | 125606660731.505 | 128488542924.849 | 131408834737.4136 | 134485560526.2756 | 137541378346.794 | 140253081060.4657 | 142672512123.1532 | 144874873417.2631 | 146833566156.6869 | 148843416872.3598 | 150861952579.5358 | 152902413093.1223 | 154904051918.1247 | 156861791055.1684 | 158626462457.6049 | 160663176584.965 | 162897459521.5979 | 165126483266.7514 | 167351066185.2448 | 169650754038.7086 | 171959726751.3475 | 174432871102.063 | 176986809889.995 | 179398947380.7531 | 181824698011.2945 | 184264172983.3256 | 186717484305.9414 | 189184744801.4234 | 191666068111.0725 | 194161568701.0753 | 196671361868.4051 | 199195563746.7596 | 201734291312.5333 | 204287662390.8269 | 206855795661.4938 | 209438810665.2246 | 212036827809.6683 | 214649968375.5944 | 217278354523.0925 | 219922109297.8116 | 222581356637.2415 | 225256221377.0331 | 227946829257.3613
0 | 0 | LPG propane or butane | PE | 158 | Industrial | All | Oven/Furnace/Kiln/Other | Propane/LPG | Process heat (Low, <100 C) | Per unit | All | RPP | Energy Index | 2195712604.5318 | 2240038354.2365 | 2364868502.9376 | 2135921172.6871 | 2568068814.3192 | 2642261790.8818 | 2672608754.1384 | 2715641284.67 | 2758794357.291 | 2757078095.5575 | 2801880891.8194 | 2859543715.6706 | 2920070567.5131 | 2996779900.6005 | 3082978925.2841 | 3171645583.2015 | 3256613563.705 | 3336087890.672 | 3408561321.3884 | 3472846852.739 | 3539280465.8583 | 3605651949.0812 | 3672809057.9274 | 3738702402.6532 | 3807196861.1827 | 3869849581.2049 | 3940401323.3915 | 4019523067.0426 | 4099920272.3947 | 4181947906.0412 | 4267541274.0283 | 4355977585.3966 | 4450266462.7417 | 4551346674.4643 | 4645869142.5047 | 4741852325.3409 | 4839317531.0508 | 4938286375.507 | 5038780786.8194 | 5140823009.8423 | 5244435610.7459 | 5349641481.6538 | 5456463845.3468 | 5564926260.035 | 5675052624.1977 | 5786867181.4935 | 5900394525.7411 | 6015659605.9708 | 6132687731.5499 | 6251504577.381 | 6372136189.175 | 6494608988.8007 | 6618949779.7105 | 6745185752.4444
0 | 0 | LPG propane or butane | PE | 159 | Industrial | All | Oven/Furnace/Kiln/Other | Propane/LPG | Process heat (Intermediate, 100-300 C) | Per unit | All | RPP | Energy Index | 6080977013.3008 | 6203736187.0175 | 6549450495.5531 | 5915385978.3496 | 7112209219.1023 | 7317685010.4669 | 7401730247.3552 | 7520907879.4585 | 7640419350.1856 | 7635666201.6502 | 7759746545.1514 | 7919442447.8107 | 8087070212.0189 | 8299514996.572 | 8538241270.0324 | 8783801598.6151 | 9019118522.7161 | 9239220896.0578 | 9439934443.6105 | 9617971786.76 | 9801958194.387 | 9985772534.6536 | 10171762647.5356 | 10354252793.9146 | 10543946666.8726 | 10717461975.5199 | 10912853449.6132 | 11131979351.3372 | 11354637615.7526 | 11581811314.9106 | 11818860235.6786 | 12063782624.6387 | 12324913564.3446 | 12604852952.9131 | 12866630816.832 | 13132454097.7502 | 13402381807.9138 | 13676473811.9989 | 13954790839.4162 | 14237394496.7927 | 14524347280.6328 | 14815712590.1613 | 15111554740.3512 | 15411938975.1389 | 15716931480.8291 | 16026599399.693 | 16341010843.7616 | 16660234908.8175 | 16984341688.588 | 17313402289.1422 | 17647488843.4949 | 17986674526.4215 | 18331033569.4845 | 18680641276.2774
0 | 0 | LPG propane or butane | PE | 160 | Industrial | All | Oven/Furnace/Kiln/Other | Propane/LPG | Process heat (High, >300 C) | Per unit | All | RPP | Energy Index | 14167576935.9334 | 14453583614.5344 | 15259035444.6132 | 13781779765.1102 | 16570161517.7446 | 17048882959.4245 | 17244693165.1052 | 17522355499.3275 | 17800795617.1818 | 17789721640.514 | 18078806405.8314 | 18450868984.3167 | 18841411366.0465 | 19336369301.7878 | 19892558354.7114 | 20464669520.4006 | 21012915405.7635 | 21525714138.8091 | 21993340413.4713 | 22408135231.9721 | 22836790295.0517 | 23265044472.293 | 23698367806.3256 | 24123536851.237 | 24565489276.5678 | 24969748572.3101 | 25424975378.0992 | 25935499108.8321 | 26454252605.9471 | 26983526249.5742 | 27535807374.0077 | 28106432255.7225 | 28714820129.9972 | 29367028289.3552 | 29976923380.0753 | 30596243560.9499 | 31225126319.8419 | 31863711130.6225 | 32512139481.8381 | 33170554905.7905 | 33839103008.0351 | 34517931497.3022 | 35207190215.8502 | 35907031170.254 | 36617608562.6365 | 37339078822.3494 | 38071600638.1098 | 38815334990.5976 | 39570445185.524 | 40337096887.1729 | 41115458152.427 | 41905699465.2816 | 42707993771.8558 | 43522516515.9066
0 | 0 | heavy or residual fuel oil | PE | 161 | Industrial | All | Oven/Furnace/Kiln/Other | Heavy Fuel Oil | Process heat (Low, <100 C) | Per unit | All | RPP | Energy Index | 0 | 0 | 0 | 0 | 0 | 0 | 0 | 0 | 0 | 0 | 0 | 0 | 0 | 0 | 0 | 0 | 0 | 0 | 0 | 0 | 0 | 0 | 0 | 0 | 0 | 0 | 0 | 0 | 0 | 0 | 0 | 0 | 0 | 0 | 0 | 0 | 0 | 0 | 0 | 0 | 0 | 0 | 0 | 0 | 0 | 0 | 0 | 0 | 0 | 0 | 0 | 0 | 0 | 0
0 | 0 | heavy or residual fuel oil | PE | 162 | Industrial | All | Oven/Furnace/Kiln/Other | Heavy Fuel Oil | Process heat (Intermediate, 100-300 C) | Per unit | All | RPP | Energy Index | 183781153.5669 | 187491218.9901 | 197939502.9235 | 178776610.4882 | 214947369.779 | 221157322.2068 | 223697363.1498 | 227299186.1232 | 230911098.4699 | 230767447.3561 | 234517441.5781 | 239343820.1594 | 244409917.8948 | 250830489.3735 | 258045348.0759 | 265466747.6896 | 272578567.9893 | 279230569.4665 | 285296595.9002 | 290677295.1251 | 296237788.8024 | 301793082.2072 | 307414132.4796 | 312929405.6903 | 318662392.1365 | 323906425.0468 | 329811606.1431 | 336434096.3954 | 343163342.7971 | 350029056.0534 | 357193221.2879 | 364595340.8945 | 372487320.2962 | 380947734.4118 | 388859265.3556 | 396893058.1335 | 405050896.2317 | 413334588.8989 | 421745971.5179 | 430286905.983 | 438959281.083 | 447765012.8885 | 456706045.1464 | 465784349.679 | 475001926.7891 | 484360805.6711 | 493863044.8276 | 503510732.4926 | 513305987.0602 | 523250957.5198 | 533347823.8977 | 543598797.7043 | 554006122.3886 | 564572073.799
0 | 0 | heavy or residual fuel oil | PE | 163 | Industrial | All | Oven/Furnace/Kiln/Other | Heavy Fuel Oil | Process heat (High, >300 C) | Per unit | All | RPP | Energy Index | 1793922234.9406 | 1830136877.8823 | 1932124532.7711 | 1745071953.3402 | 2098141504.2008 | 2158758012.0522 | 2183551827.0699 | 2218709895.2011 | 2253966447.5937 | 2252564242.1874 | 2289168637.606 | 2336279822.2039 | 2385730950.3283 | 2448403350.1538 | 2518828936.2213 | 2591270606.7786 | 2660690415.7138 | 2725621847.0672 | 2784833466.3549 | 2837355478.4965 | 2891632497.9372 | 2945858756.5439 | 3000726880.2432 | 3054562494.2458 | 3110523247.8858 | 3161711234.5537 | 3219352812.4 | 3283996179.164 | 3349681612.6814 | 3416699124.7065 | 3486629882.347 | 3558883357.147 | 3635918445.0852 | 3718502130.6492 | 3795728064.849 | 3874147419.6929 | 3953777604.1238 | 4034636278.556 | 4116741358.5052 | 4200111018.2711 | 4284763694.6721 | 4370718090.8341 | 4457993180.034 | 4546608209.598 | 4636582704.8561 | 4727936473.1539 | 4820689607.9217 | 4914862492.8018 | 5010475805.8358 | 5107550523.7119 | 5206107926.0729 | 5306169599.8869 | 5407757443.8802 | 5510893673.0339
0 | 0 | petroleum diesel | PE | 164 | Industrial | All | Oven/Furnace/Kiln/Other | Diesel | Process heat (Low, <100 C) | Per unit | All | RPP | Energy Index | 33633344590.9299 | 34312314694.3001 | 36224429876.3767 | 32717475261.4618 | 39336998470.0884 | 40473466850.2424 | 40938313602.2213 | 41597474516.5436 | 42258481862.6889 | 42232192619.6557 | 42918469995.9407 | 43801733871.4909 | 44728868169.8594 | 45903881433.3188 | 47224255281.2446 | 48582427681.9986 | 49883944720.9639 | 51101311428.9274 | 52211440260.8799 | 53196149017.2365 | 54213761521.6469 | 55230422336.7459 | 56259117157.2304 | 57268453973.3682 | 58317633962.3786 | 59277331746.9236 | 60358024662.5415 | 61569990592.5825 | 62801493707.4141 | 64057971291.3725 | 65369067850.3068 | 66723711863.5816 | 68168003933.634 | 69716323866.386 | 71164194016.89 | 72634439010.0645 | 74127385237.4087 | 75643363805.137 | 77182710602.2345 | 78745766369.4922 | 80332876769.5333 | 81944392457.848 | 83580669154.8484 | 85242067718.9604 | 86928954220.7664 | 88641700018.214 | 90380681832.9062 | 92146281827.4891 | 93938887684.1524 | 95758892684.2581 | 97606695789.1155 | 99482701721.9167 | 101387321050.8515 | 103320970273.4174
0 | 0 | petroleum diesel | PE | 165 | Industrial | All | Oven/Furnace/Kiln/Other | Diesel | Process heat (Intermediate, 100-300 C) | Per unit | All | RPP | Energy Index | 79807821327.5284 | 81418934505.7019 | 85956150434.2652 | 77634575202.4532 | 93341895777.7006 | 96038596523.0727 | 97141621124.9323 | 98705729515.4641 | 100274219263.331 | 100211838098.557 | 101840290543.4097 | 103936167906.2569 | 106136144427.4969 | 108924307476.0487 | 112057393448.3913 | 115280170772.7906 | 118368511839.1882 | 121257174441.7602 | 123891374654.3341 | 126227968336.6691 | 128642638596.8058 | 131055050614.3723 | 133496017857.8121 | 135891050919.833 | 138380626967.7036 | 140657872666.8439 | 143222225042.9919 | 146098072258.7889 | 149020278829.3267 | 152001746766.6438 | 155112818864.623 | 158327223756.2198 | 161754352543.8392 | 165428326751.6927 | 168863945887.4728 | 172352657793.7699 | 175895236957.7708 | 179492469054.1067 | 183145151106.3398 | 186854091650.7751 | 190620110902.6251 | 194444040924.5656 | 198326725797.7144 | 202269021795.0689 | 206271797557.4371 | 210335934271.8996 | 214462325852.8369 | 218651879125.5602 | 222905514012.5838 | 227224163722.5748 | 231608774942.0215 | 236060308029.6572 | 240579737213.6813 | 245168050791.8161
0 | 0 | petroleum diesel | PE | 166 | Industrial | All | Oven/Furnace/Kiln/Other | Diesel | Process heat (High, >300 C) | Per unit | All | RPP | Energy Index | 0 | 0 | 0 | 0 | 0 | 0 | 0 | 0 | 0 | 0 | 0 | 0 | 0 | 0 | 0 | 0 | 0 | 0 | 0 | 0 | 0 | 0 | 0 | 0 | 0 | 0 | 0 | 0 | 0 | 0 | 0 | 0 | 0 | 0 | 0 | 0 | 0 | 0 | 0 | 0 | 0 | 0 | 0 | 0 | 0 | 0 | 0 | 0 | 0 | 0 | 0 | 0 | 0 | 0
0 | 0 | hard coal | PE | 167 | Industrial | All | Oven/Furnace/Kiln/Other | Coal | Process heat (Low, <100 C) | Per unit | All | Other | Energy Index | 0 | 0 | 0 | 0 | 0 | 0 | 0 | 0 | 0 | 0 | 0 | 0 | 0 | 0 | 0 | 0 | 0 | 0 | 0 | 0 | 0 | 0 | 0 | 0 | 0 | 0 | 0 | 0 | 0 | 0 | 0 | 0 | 0 | 0 | 0 | 0 | 0 | 0 | 0 | 0 | 0 | 0 | 0 | 0 | 0 | 0 | 0 | 0 | 0 | 0 | 0 | 0 | 0 | 0
0 | 0 | hard coal | PE | 168 | Industrial | All | Oven/Furnace/Kiln/Other | Coal | Process heat (Intermediate, 100-300 C) | Per unit | All | Other | Energy Index | 0 | 0 | 0 | 0 | 0 | 0 | 0 | 0 | 0 | 0 | 0 | 0 | 0 | 0 | 0 | 0 | 0 | 0 | 0 | 0 | 0 | 0 | 0 | 0 | 0 | 0 | 0 | 0 | 0 | 0 | 0 | 0 | 0 | 0 | 0 | 0 | 0 | 0 | 0 | 0 | 0 | 0 | 0 | 0 | 0 | 0 | 0 | 0 | 0 | 0 | 0 | 0 | 0 | 0
0 | 0 | hard coal | PE | 169 | Industrial | All | Oven/Furnace/Kiln/Other | Coal | Process heat (High, >300 C) | Per unit | All | Other | Energy Index | 0 | 0 | 0 | 0 | 0 | 0 | 0 | 0 | 0 | 0 | 0 | 0 | 0 | 0 | 0 | 0 | 0 | 0 | 0 | 0 | 0 | 0 | 0 | 0 | 0 | 0 | 0 | 0 | 0 | 0 | 0 | 0 | 0 | 0 | 0 | 0 | 0 | 0 | 0 | 0 | 0 | 0 | 0 | 0 | 0 | 0 | 0 | 0 | 0 | 0 | 0 | 0 | 0 | 0
0 | 0 | biomass | PE | 170 | Industrial | All | Oven/Furnace/Kiln/Other | Biomass | Process heat (Low, <100 C) | Per unit | All | Biofuels & Emerging Energy | Energy Index | 25977989218.0205 | 33423144833.6627 | 32902784494.935 | 29940733336.0236 | 32378849504.6235 | 33627409018.2889 | 34715422670.995 | 35601545740.2809 | 36296211690.3725 | 37127051988.2412 | 38075988201.4319 | 39069565881.7553 | 40075153137.8744 | 41036166366.3807 | 42132258803.1828 | 43045789156.5181 | 43720776490.1647 | 44303694230.8983 | 44802003411.4409 | 45182113764.9908 | 45577441331.6874 | 46067465033.1293 | 46550264317.275 | 47062230976.0917 | 47446728845.5953 | 47600731321.1348 | 47893992470.1353 | 48158152408.5011 | 48427630950.6568 | 48754160128.6989 | 48984157240.5157 | 49274993873.1366 | 49580352433.8553 | 49956484852.0501 | 50251121272.7776 | 50542141217.5845 | 50829584526.8397 | 51113490616.7839 | 51393898483.8743 | 51670846709.0837 | 51944373462.1559 | 52214516505.8163 | 52481313199.9404 | 52744800505.6785 | 53005014989.5385 | 53261992827.4275 | 53515769808.6515 | 53766381339.8753 | 54013862449.0412 | 54258247789.2491 | 54499571642.5969 | 54737867923.9821 | 54973170184.8658 | 55205511616.9982
0 | 0 | biomass | PE | 171 | Industrial | All | Oven/Furnace/Kiln/Other | Biomass | Process heat (Intermediate, 100-300 C) | Per unit | All | Biofuels & Emerging Energy | Energy Index | 70935778060.7054 | 91265600432.4946 | 89844698868.8749 | 81756489968.2706 | 88414036323.0149 | 91823366422.1865 | 94794308258.6638 | 97213965486.5501 | 99110827835.9982 | 101379529330.9014 | 103970704808.2539 | 106683778758.1267 | 109429646185.4355 | 112053799291.3054 | 115046801142.9298 | 117541296996.7875 | 119384424703.5357 | 120976146185.029 | 122336834617.8375 | 123374768056.4767 | 124454253781.7618 | 125792317795.8102 | 127110654737.9269 | 128508636428.4848 | 129558550465.5959 | 129979071289.3591 | 130779853351.6172 | 131501171333.6666 | 132237012352.6945 | 133128636454.5273 | 133756669053.2598 | 134550830704.894 | 135384646090.307 | 136411717335.6824 | 137216254729.7787 | 138010916935.6487 | 138795812741.8343 | 139571049778.7485 | 140336734530.5384 | 141092972346.8254 | 141839867454.324 | 142577522968.3408 | 143306040904.155 | 144025522188.2831 | 144736066669.6269 | 145437773130.5091 | 146130739297.5956 | 146815061852.7074 | 147490836443.5226 | 148158157694.1702 | 148817119215.7169 | 149467813616.5487 | 150110332512.6475 | 150744766537.765
0 | 0 | biomass | PE | 172 | Industrial | All | Oven/Furnace/Kiln/Other | Biomass | Process heat (High, >300 C) | Per unit | All | Biofuels & Emerging Energy | Energy Index | 158575046638.9544 | 204021824258.1309 | 200845436575.0701 | 182764460533.0322 | 197647228475.6227 | 205268695304.6897 | 211910156823.2739 | 217319236250.4988 | 221559621620.9672 | 226631243518.9643 | 232423747434.5378 | 238488752145.8111 | 244627065804.3607 | 250493290332.0593 | 257184066428.2297 | 262760445614.8741 | 266880708619.659 | 270438959689.3522 | 273480742518.7313 | 275801015136.3022 | 278214176786.3609 | 281205383328.8766 | 284152490526.3632 | 287277641442.3215 | 289624696369.3753 | 290564759494.9794 | 292354886513.274 | 293967373692.1292 | 295612326734.1801 | 297605528717.6918 | 299009478901.3292 | 300784806167.6207 | 302648778301.9219 | 304944768775.1293 | 306743290737.9451 | 308519736979.9277 | 310274350694.9713 | 312007372488.0038 | 313719040401.5059 | 315409589941.7567 | 317079254104.8062 | 318728263402.1821 | 320356845886.3298 | 321965227175.7946 | 323553630480.1429 | 325122276624.6319 | 326671384074.6259 | 328201168959.7662 | 329711845097.8954 | 331203624018.7392 | 332676714987.3492 | 334131325027.311 | 335567658943.7177 | 336985919345.912
0 | 0 | natural gas | PE | 173 | Industrial | All | CHP Plant | Natural Gas | CHP (Thermal) | Per Archetype Plant | All | Natural Gas | Energy Index | 143680509623.0292 | 90604064245.6043 | 93187741432.4789 | 84817094980.885 | 92949103281.579 | 95870673343.6513 | 98056258079.3651 | 100063638833.5866 | 102076203021.1932 | 103922858485.1502 | 106357363863.1732 | 108951224114.1559 | 111450968879.9911 | 113984030151.5552 | 116652782262.3739 | 119303398800.3536 | 121655529876.5849 | 123754144507.4052 | 125664472809.5628 | 127363442994.5906 | 129106787610.9033 | 130857665589.3017 | 132627561145.932 | 134363782767.8457 | 136061925798.119 | 137592601865.2559 | 139359247806.2767 | 141297264942.8349 | 143230720256.4279 | 145160323596.7427 | 147155072961.5946 | 149157876013.7825 | 151303081553.4588 | 153518368192.2192 | 155610656378.3649 | 157714752602.6735 | 159830753321.511 | 161958755691.5721 | 164098857574.9099 | 166251157543.9947 | 168415754886.8026 | 170592749611.9346 | 172782242453.766 | 174984334877.6276 | 177199129085.0178 | 179426728018.8479 | 181667235368.7189 | 183920755576.2322 | 186187393840.3334 | 188467256122.6907 | 190760449153.1065 | 193067080434.966 | 195387258250.7193 | 197721091667.4007
0 | 0 | LPG propane or butane | PE | 174 | Industrial | All | CHP Plant | Propane/LPG | CHP (Thermal) | Per Archetype Plant | All | RPP | Energy Index | 4089072308.6938 | 4171620086.2607 | 4404091086.0129 | 3977722814.3435 | 4782510722.8422 | 4920680192.442 | 4977195296.8546 | 5057334714.2843 | 5137698617.0671 | 5134502425.4004 | 5217938606.0593 | 5325323996.918 | 5438043062.8333 | 5580898739.4363 | 5741427054.5458 | 5906550839.3463 | 6064786582.7151 | 6212791503.2963 | 6347758665.2313 | 6467477514.3889 | 6591196733.0207 | 6714800247.2391 | 6839866830.884 | 6962579908.4923 | 7090137036.4579 | 7206815103.5139 | 7338203507.7658 | 7485551812.9637 | 7635275408.5851 | 7788035348.3874 | 7947435749.9343 | 8112130560.7 | 8287724596.3556 | 8475966123.8938 | 8651995175.1529 | 8830744513.3976 | 9012253820.6298 | 9196563352.0566 | 9383713944.3645 | 9573747024.1125 | 9766704616.2455 | 9962629352.7313 | 10161564481.32 | 10363553874.431 | 10568642038.1667 | 10776874121.4566 | 10988295925.332 | 11202953912.3354 | 11420895216.0635 | 11642167650.8491 | 11866819721.5809 | 12094900633.6658 | 12326460303.1329 | 12561549366.8846
0 | 0 | heavy or residual fuel oil | PE | 175 | Industrial | All | CHP Plant | Heavy Fuel Oil | CHP (Thermal) | Per Archetype Plant | All | RPP | Energy Index | 8681029900.0217 | 8856277406.3362 | 9349809324.4306 | 8444636846.3327 | 10153187678.7548 | 10446519076.763 | 10566499667.5111 | 10736634266.8427 | 10907245444.7024 | 10900459984.9869 | 11077593555.7245 | 11305570886.1541 | 11544871516.6255 | 11848151651.1788 | 12188950492.1047 | 12539505435.8289 | 12875437186.5383 | 13189649077.1385 | 13476182031.2728 | 13730343080.6931 | 13992996845.4276 | 14255404971.6904 | 14520919169.081 | 14781436913.797 | 15052238493.7731 | 15299944015.3009 | 15578879328.6729 | 15891697236.153 | 16209557844.185 | 16533864558.4805 | 16872268858.3904 | 17221913097.6462 | 17594696203.1322 | 17994329715.4843 | 18368036351.5845 | 18747518109.9805 | 19132859234.877 | 19524145187.3834 | 19921462663.0802 | 20324899609.8364 | 20734545245.885 | 21150490078.1568 | 21572825920.8788 | 22001645914.4395 | 22437044544.5261 | 22879117661.536 | 23327962500.2681 | 23783677699.8972 | 24246363324.2358 | 24716120882.2863 | 25193053349.0903 | 25677265186.8763 | 26168862366.5128 | 26667952389.2688
0 | 0 | petroleum diesel | PE | 176 | Industrial | All | CHP Plant | Diesel | CHP (Thermal) | Per Archetype Plant | All | RPP | Energy Index | 28238357989.4131 | 28808417288.4887 | 30413817931.3684 | 27469399495.6444 | 33027112186.9607 | 33981284344.1684 | 34371566938.7854 | 34924994559.4295 | 35479972433.3552 | 35457900139.7706 | 36034094582.1395 | 36775677728.8726 | 37554094224.1698 | 38540628438.3384 | 39649206542.927 | 40789520089.8043 | 41882266128.6724 | 42904360045.3487 | 43836417673.0488 | 44663173344.1101 | 45517554808.2061 | 46371137239.5624 | 47234823350.95 | 48082256595.9231 | 48963141934.1298 | 49768898540.5941 | 50676241946.3424 | 51693801401.6901 | 52727764162.2974 | 53782695340.0625 | 54883484287.4649 | 56020835421 | 57233454534.9018 | 58533414829.5133 | 59749038078.6844 | 60983447113.9548 | 62236915971.7043 | 63509722646.7601 | 64802149149.5356 | 66114481563.9913 | 67447010106.4298 | 68800029185.1347 | 70173837460.8687 | 71568737908.2403 | 72985037877.9541 | 74423049159.9552 | 75883088047.4823 | 77365475402.0418 | 78870536719.3165 | 80398602196.021 | 81950006797.7204 | 83525090327.6227 | 85124197496.3615 | 86747677992.782
0 | 0 | hard coal | PE | 177 | Industrial | All | CHP Plant | Coal | CHP (Thermal) | Per Archetype Plant | All | Other | Energy Index | 0 | 0 | 0 | 0 | 0 | 0 | 0 | 0 | 0 | 0 | 0 | 0 | 0 | 0 | 0 | 0 | 0 | 0 | 0 | 0 | 0 | 0 | 0 | 0 | 0 | 0 | 0 | 0 | 0 | 0 | 0 | 0 | 0 | 0 | 0 | 0 | 0 | 0 | 0 | 0 | 0 | 0 | 0 | 0 | 0 | 0 | 0 | 0 | 0 | 0 | 0 | 0 | 0 | 0
0 | 0 | hard coal | PE | 178 | Industrial | All | CHP Plant | Coke | CHP (Thermal) | Per Archetype Plant | All | Other | Energy Index | 0 | 0 | 0 | 0 | 0 | 0 | 0 | 0 | 0 | 0 | 0 | 0 | 0 | 0 | 0 | 0 | 0 | 0 | 0 | 0 | 0 | 0 | 0 | 0 | 0 | 0 | 0 | 0 | 0 | 0 | 0 | 0 | 0 | 0 | 0 | 0 | 0 | 0 | 0 | 0 | 0 | 0 | 0 | 0 | 0 | 0 | 0 | 0 | 0 | 0 | 0 | 0 | 0 | 0
0 | 0 | biomass | PE | 179 | Industrial | All | CHP Plant | Biomass | CHP (Thermal) | Per Archetype Plant | All | Biofuels & Emerging Energy | Energy Index | 183430590054.9459 | 236000836203.2047 | 232326571687.4662 | 211411527520.9546 | 228627066555.7676 | 237443145675.2206 | 245125610419.8461 | 251382525691.3197 | 256287562183.8287 | 262154125788.9039 | 268854564689.284 | 275870217003.1556 | 282970668935.5059 | 289756383644.8352 | 297495892686.5092 | 303946330799.2927 | 308712416574.8814 | 312828398925.8973 | 316346960206.7423 | 319030919532.9432 | 321822327605.9678 | 325282385116.2716 | 328691431013.7699 | 332306427753.012 | 335021367330.7443 | 336108778859.0604 | 338179495924.5688 | 340044729332.6149 | 341947517403.6982 | 344253140032.7534 | 345877149711.7711 | 347930747266.3593 | 350086884159.8223 | 352742755283.2271 | 354823183142.8336 | 356878075064.8248 | 358907712362.0582 | 360912373352.6224 | 362892333390.5134 | 364847864895.9926 | 366779237385.6321 | 368686717502.0494 | 370570569043.3358 | 372431052992.1855 | 374268427544.7228 | 376082948139.039 | 377874867483.4354 | 379644435584.3821 | 381391899774.1918 | 383117504738.4137 | 384821492542.9512 | 386504102660.9072 | 388165571999.1585 | 389806134924.6635
0 | 0 | natural gas | PE | 180 | Industrial | All | Engine/Turbine | Natural Gas | Machine Drives | Per unit | All | Natural Gas | Energy Index | 16408644838.0823 | 10347192635.8941 | 10642254516.2209 | 9686307428.8273 | 10615001490.2314 | 10948651514.4685 | 11198250320.7781 | 11427497822.3163 | 11657337283.8753 | 11868229587.4026 | 12146255703.8828 | 12442480513.5641 | 12727957118.262 | 13017238544.5824 | 13322016176.9989 | 13624722685.2635 | 13893341466.9184 | 14133008087.1126 | 14351171975.287 | 14545198280.1056 | 14744292247.0919 | 14944246541.3642 | 15146372686.8341 | 15344653191.4685 | 15538585033.3107 | 15713391762.5859 | 15915146794.4751 | 16136472811.2559 | 16357277857.3564 | 16577642999.2443 | 16805447967.049 | 17034172684.4808 | 17279160093.6818 | 17532150925.6697 | 17771095051.3236 | 18011387682.1085 | 18253039833.5633 | 18496062601.2062 | 18740467161.1088 | 18986264770.4741 | 19233466768.2174 | 19482084575.5512 | 19732129696.5727 | 19983613718.8565 | 20236548314.0487 | 20490945238.4667 | 20746816333.7015 | 21004173527.2244 | 21263028832.9971 | 21523394352.0859 | 21785282273.2798 | 22048704873.7129 | 22313674519.49 | 22580203666.3176
0 | 0 | natural gas | PE | 181 | Industrial | Oil & Gas | Pipeline Compression | Natural Gas | Machine Drives | Per unit | All | Natural Gas | Energy Index | 0 | 0 | 0 | 0 | 0 | 0 | 0 | 0 | 0 | 0 | 0 | 0 | 0 | 0 | 0 | 0 | 0 | 0 | 0 | 0 | 0 | 0 | 0 | 0 | 0 | 0 | 0 | 0 | 0 | 0 | 0 | 0 | 0 | 0 | 0 | 0 | 0 | 0 | 0 | 0 | 0 | 0 | 0 | 0 | 0 | 0 | 0 | 0 | 0 | 0 | 0 | 0 | 0 | 0
0 | 0 | natural gas | PE | 182 | Industrial | Oil & Gas | LNG Compression | Natural Gas | Machine Drives | Per unit | All | Natural Gas | LNG | 0 | 0 | 0 | 0 | 0 | 0 | 0 | 0 | 0 | 0 | 0 | 0 | 0 | 0 | 0 | 0 | 0 | 0 | 0 | 0 | 0 | 0 | 0 | 0 | 0 | 0 | 0 | 0 | 0 | 0 | 0 | 0 | 0 | 0 | 0 | 0 | 0 | 0 | 0 | 0 | 0 | 0 | 0 | 0 | 0 | 0 | 0 | 0 | 0 | 0 | 0 | 0 | 0 | 0
0 | 0 | heavy or residual fuel oil | PE | 183 | Industrial | All | Engine/Turbine | Heavy Fuel Oil | Machine Drives | Per unit | All | RPP | Energy Index | 0 | 0 | 0 | 0 | 0 | 0 | 0 | 0 | 0 | 0 | 0 | 0 | 0 | 0 | 0 | 0 | 0 | 0 | 0 | 0 | 0 | 0 | 0 | 0 | 0 | 0 | 0 | 0 | 0 | 0 | 0 | 0 | 0 | 0 | 0 | 0 | 0 | 0 | 0 | 0 | 0 | 0 | 0 | 0 | 0 | 0 | 0 | 0 | 0 | 0 | 0 | 0 | 0 | 0
0 | 0 | petroleum diesel | PE | 184 | Industrial | All | Engine/Turbine | Diesel | Machine Drives | Per unit | All | RPP | Energy Index | 21101248628.4819 | 21527228177.5506 | 22726871518.2303 | 20526640700.9218 | 24679668201.6392 | 25392677928.7332 | 25684318471.9783 | 26097869919.4619 | 26512579801.1555 | 26496086173.7674 | 26926650238.1274 | 27480801806.139 | 28062477270.7654 | 28799669700.3493 | 29628060013.1921 | 30480164787.7015 | 31296724513.3976 | 32060489101.4636 | 32756973640.1732 | 33374770786.0488 | 34013211438.4484 | 34651055009.7959 | 35296448604.5717 | 35929697166.8615 | 36587942966.481 | 37190048460.4838 | 37868065178.1445 | 38628441368.2051 | 39401075006.9012 | 40189377396.024 | 41011947223.7503 | 41861838320.662 | 42767973777.3938 | 43739375350.8859 | 44647755662.1257 | 45570173742.251 | 46506834366.2628 | 47457945267.1308 | 48423717178.4908 | 49404363877.9564 | 50400102231.0535 | 51411152235.7859 | 52437737067.8429 | 53480083126.456 | 54538420080.9151 | 55612980917.7542 | 56704001988.6151 | 57811723058.7993 | 58936387356.5191 | 60078241622.8554 | 61237536162.4353 | 62414524894.8381 | 63609465406.7402 | 64822619004.8108
0 | 0 | petroleum diesel | PE | 185 | Industrial | Agriculture | Irrigation Pump | Diesel | Machine Drives | Per unit | All | RPP | Energy Index | 2932042038.2139 | 2991232371.7946 | 3157924152.3459 | 2852199625.6269 | 3429267430.1134 | 3528340927.1515 | 3568864705.9998 | 3626328141 | 3683952541.7261 | 3681660733.7996 | 3741488090.8947 | 3818488069.5007 | 3899312524.2479 | 4001746234.776 | 4116851992.9266 | 4235252901.9824 | 4348714786.8502 | 4454840728.4443 | 4551618032.1204 | 4637461634.7758 | 4726173675.6933 | 4814802751.5325 | 4904480911.5501 | 4992471505.7544 | 5083935493.9734 | 5167598724.0949 | 5261809903.4329 | 5367465023.3439 | 5474823329.4177 | 5584358825.8438 | 5698655821.0939 | 5816749137.1778 | 5942657669.8069 | 6077635002.173 | 6203855459.8404 | 6332026481.1555 | 6462176519.8331 | 6594334440.601 | 6728529525.1332 | 6864791478.0675 | 7003150433.1107 | 7143636959.2308 | 7286282066.9388 | 7431117214.6606 | 7578174315.2002 | 7727485742.2964 | 7879084337.2735 | 8033003415.7878 | 8189276774.6705 | 8347938698.8702 | 8509023968.4941 | 8672567865.9511 | 8838606183.197 | 9007175229.0852
0 | 0 | petroleum diesel | PE | 186 | Industrial | All | Forklift | Diesel | Materials handling | Per unit | All | RPP | Energy Index | 724004305730.6743 | 738620077200.3646 | 779781003706.9071 | 704288950446.014 | 846783351856.8751 | 871247407114.1141 | 881253877003.7729 | 895443228254.5375 | 909672326506.5701 | 909106414154.3512 | 923879484790.0277 | 942892962538.748 | 962850811874.6848 | 988144599108.2218 | 1.0166e+12 | 1.0458e+12 | 1.0738e+12 | 1.1e+12 | 1.1239e+12 | 1.1451e+12 | 1.167e+12 | 1.1889e+12 | 1.2111e+12 | 1.2328e+12 | 1.2554e+12 | 1.276e+12 | 1.2993e+12 | 1.3254e+12 | 1.3519e+12 | 1.3789e+12 | 1.4072e+12 | 1.4363e+12 | 1.4674e+12 | 1.5007e+12 | 1.5319e+12 | 1.5636e+12 | 1.5957e+12 | 1.6283e+12 | 1.6615e+12 | 1.6951e+12 | 1.7293e+12 | 1.764e+12 | 1.7992e+12 | 1.835e+12 | 1.8713e+12 | 1.9081e+12 | 1.9456e+12 | 1.9836e+12 | 2.0222e+12 | 2.0613e+12 | 2.1011e+12 | 2.1415e+12 | 2.1825e+12 | 2.2241e+12
0 | 0 | petroleum diesel | PE | 187 | Industrial | All | Boom Lifts | Diesel | Materials handling | Per unit | All | RPP | Energy Index | 1710486061.8983 | 1745016344.6396 | 1842260505.3815 | 1663907830.0386 | 2000555948.8171 | 2058353154.1705 | 2081993797.1053 | 2115516646.8311 | 2149133400.2687 | 2147796412.1001 | 2182698319.7459 | 2227618340.8286 | 2274769473.5559 | 2334526950.3735 | 2401677009.068 | 2470749383.2074 | 2536940443.9404 | 2598851883.6595 | 2655309542.4817 | 2705388730.9556 | 2757141300.5076 | 2808845470.1361 | 2861161651.4076 | 2912493345.4976 | 2965851337.9736 | 3014658547.1306 | 3069619187.8828 | 3131255961.0329 | 3193886333.918 | 3257786829.7084 | 3324465074.6803 | 3393358006.1364 | 3466810155.6381 | 3545552834.8614 | 3619186954.2747 | 3693958987.7726 | 3769885534.5997 | 3846983433.7761 | 3925269767.5585 | 4004761864.9512 | 4085477305.2674 | 4167433921.7419 | 4250649805.1953 | 4335143307.7516 | 4420933046.6087 | 4508037907.8629 | 4596477050.3896 | 4686269909.7782 | 4777436202.3248 | 4869995929.082 | 4963969379.9663 | 5059377137.9257 | 5156240083.1661 | 5254579397.4397
0 | 0 | petroleum diesel | PE | 188 | Industrial | All | Scissor Lifts | Diesel | Materials handling | Per unit | All | RPP | Energy Index | 1710486061.8983 | 1745016344.6396 | 1842260505.3815 | 1663907830.0386 | 2000555948.8171 | 2058353154.1705 | 2081993797.1053 | 2115516646.8311 | 2149133400.2687 | 2147796412.1001 | 2182698319.7459 | 2227618340.8286 | 2274769473.5559 | 2334526950.3735 | 2401677009.068 | 2470749383.2074 | 2536940443.9404 | 2598851883.6595 | 2655309542.4817 | 2705388730.9556 | 2757141300.5076 | 2808845470.1361 | 2861161651.4076 | 2912493345.4976 | 2965851337.9736 | 3014658547.1306 | 3069619187.8828 | 3131255961.0329 | 3193886333.918 | 3257786829.7084 | 3324465074.6803 | 3393358006.1364 | 3466810155.6381 | 3545552834.8614 | 3619186954.2747 | 3693958987.7726 | 3769885534.5997 | 3846983433.7761 | 3925269767.5585 | 4004761864.9512 | 4085477305.2674 | 4167433921.7419 | 4250649805.1953 | 4335143307.7516 | 4420933046.6087 | 4508037907.8629 | 4596477050.3896 | 4686269909.7782 | 4777436202.3248 | 4869995929.082 | 4963969379.9663 | 5059377137.9257 | 5156240083.1661 | 5254579397.4397
0 | 0 | petroleum diesel | PE | 189 | Industrial | All | Rubber-tired Gantry Cranes (RTGs) | Diesel | Materials handling | Per unit | All | RPP | Energy Index | 0 | 0 | 0 | 0 | 0 | 0 | 0 | 0 | 0 | 0 | 0 | 0 | 0 | 0 | 0 | 0 | 0 | 0 | 0 | 0 | 0 | 0 | 0 | 0 | 0 | 0 | 0 | 0 | 0 | 0 | 0 | 0 | 0 | 0 | 0 | 0 | 0 | 0 | 0 | 0 | 0 | 0 | 0 | 0 | 0 | 0 | 0 | 0 | 0 | 0 | 0 | 0 | 0 | 0
0 | 0 | petroleum diesel | PE | 190 | Industrial | All | Personnel/Burden Carriers | Diesel | Materials handling | Per unit | All | RPP | Energy Index | 6041968838.5784 | 6163940538.2944 | 6507437163.0397 | 5877440034.9117 | 7066585909.02 | 7270743616.8673 | 7354249721.429 | 7472662854.3595 | 7591407684.4101 | 7586685026.312 | 7709969420.7892 | 7868640908.1844 | 8035193375.9229 | 8246275372.3489 | 8483470267.5183 | 8727455378.7994 | 8961262794.8608 | 9179953258.2714 | 9379379271.0882 | 9556274542.5322 | 9739080716.4699 | 9921715926.8227 | 10106512952.6721 | 10287832463.5595 | 10476309490.6516 | 10648711735.4833 | 10842849814.8105 | 11060570070.4613 | 11281800029.4476 | 11507516457.6228 | 11743044759.9607 | 11986396023.8662 | 12245851864.1104 | 12523995501.0165 | 12784094115.5924 | 13048212196.6777 | 13316408377.9673 | 13588742140.1183 | 13865273822.975 | 14146064637.971 | 14431176680.7091 | 14720672943.7213 | 15014617329.4139 | 15313074663.1972 | 15616110706.8049 | 15923792171.8048 | 16236186733.3037 | 16553363043.8495 | 16875390747.533 | 17202340494.2929 | 17534283954.4265 | 17871293833.3081 | 18213443886.3207 | 18560808934.0013
0 | 0 | petroleum diesel | PE | 191 | Industrial | All | Industrial trucks (tugs and people movers) | Diesel | Materials handling | Per unit | All | RPP | Energy Index | 24167875354.3137 | 24655762153.1776 | 26029748652.1587 | 23509760139.6468 | 28266343636.0802 | 29082974467.4691 | 29416998885.716 | 29890651417.4382 | 30365630737.6403 | 30346740105.2482 | 30839877683.1569 | 31474563632.7375 | 32140773503.6916 | 32985101489.3957 | 33933881070.0733 | 34909821515.1976 | 35845051179.4431 | 36719813033.0854 | 37517517084.3528 | 38225098170.1288 | 38956322865.8796 | 39686863707.2906 | 40426051810.6885 | 41151329854.2381 | 41905237962.6063 | 42594846941.933 | 43371399259.2421 | 44242280281.8451 | 45127200117.7904 | 46030065830.4911 | 46972179039.8428 | 47945584095.4649 | 48983407456.4417 | 50095982004.0661 | 51136376462.3695 | 52192848786.7106 | 53265633511.8693 | 54354968560.4731 | 55461095291.8998 | 56584258551.8841 | 57724706722.8363 | 58882691774.8853 | 60058469317.6557 | 61252298652.7889 | 62464442827.2197 | 63695168687.2194 | 64944746933.215 | 66213452175.3979 | 67501562990.1319 | 68809361977.1718 | 70137135817.7059 | 71485175333.2324 | 72853775545.2829 | 74243235736.005
0 | 0 | petroleum diesel | PE | 192 | Industrial | All | Sweeper | Diesel | Materials handling | Per unit | All | RPP | Energy Index | 0 | 0 | 0 | 0 | 0 | 0 | 0 | 0 | 0 | 0 | 0 | 0 | 0 | 0 | 0 | 0 | 0 | 0 | 0 | 0 | 0 | 0 | 0 | 0 | 0 | 0 | 0 | 0 | 0 | 0 | 0 | 0 | 0 | 0 | 0 | 0 | 0 | 0 | 0 | 0 | 0 | 0 | 0 | 0 | 0 | 0 | 0 | 0 | 0 | 0 | 0 | 0 | 0 | 0
0 | 0 | LPG propane or butane | PE | 193 | Industrial | All | Forklift | Propane/LPG | Materials handling | Per unit | All | RPP | Energy Index | 44961949568.2512 | 45869614860.4598 | 48425781290.8541 | 43737591089.9761 | 52586745769.4188 | 54106006925.7469 | 54727426426.9487 | 55608610268.389 | 56492262468.9983 | 56457118309.7176 | 57374552158.7044 | 58555322799.0009 | 59794740587.3075 | 61365529568.7855 | 63130640445.6172 | 64946281433.1674 | 66686184026.2612 | 68313592218.793 | 69797641966.5534 | 71114026821.5601 | 72474398282.0798 | 73833497499.0164 | 75208684094.4115 | 76557992394.7463 | 77960564108.2543 | 79243513630.9465 | 80688212662.8674 | 82308400951.8322 | 83954707069.0399 | 85634399720.8023 | 87387108470.9695 | 89198032616.2958 | 91128800668.2198 | 93198635933.7463 | 95134187258.7815 | 97099649868.5843 | 99095460091.9917 | 101122060560.5972 | 103179900299.7295 | 105269434820.7404 | 107391126214.6181 | 109545443246.9476 | 111732861454.237 | 113953863241.6273 | 116208937982.0092 | 118498582116.5636 | 120823299256.749 | 123183600287.7547 | 125580003473.4428 | 128013034562.7977 | 130483226897.9084 | 132991121523.5025 | 135537267298.0556 | 138122221006.4994
0 | 0 | LPG propane or butane | PE | 194 | Industrial | All | Sweeper | Propane/LPG | Materials handling | Per unit | All | RPP | Energy Index | 0 | 0 | 0 | 0 | 0 | 0 | 0 | 0 | 0 | 0 | 0 | 0 | 0 | 0 | 0 | 0 | 0 | 0 | 0 | 0 | 0 | 0 | 0 | 0 | 0 | 0 | 0 | 0 | 0 | 0 | 0 | 0 | 0 | 0 | 0 | 0 | 0 | 0 | 0 | 0 | 0 | 0 | 0 | 0 | 0 | 0 | 0 | 0 | 0 | 0 | 0 | 0 | 0 | 0
0 | 0 | petroleum diesel | PE | 195 | Industrial | Mining | Blasthole Drill | Diesel | Mining Operations | Per unit | All | RPP | Energy Index | 0 | 0 | 0 | 0 | 0 | 0 | 0 | 0 | 0 | 0 | 0 | 0 | 0 | 0 | 0 | 0 | 0 | 0 | 0 | 0 | 0 | 0 | 0 | 0 | 0 | 0 | 0 | 0 | 0 | 0 | 0 | 0 | 0 | 0 | 0 | 0 | 0 | 0 | 0 | 0 | 0 | 0 | 0 | 0 | 0 | 0 | 0 | 0 | 0 | 0 | 0 | 0 | 0 | 0
0 | 0 | petroleum diesel | PE | 196 | Industrial | Mining | Continuous Miner | Diesel | Mining Operations | Per unit | All | RPP | Energy Index | 0 | 0 | 0 | 0 | 0 | 0 | 0 | 0 | 0 | 0 | 0 | 0 | 0 | 0 | 0 | 0 | 0 | 0 | 0 | 0 | 0 | 0 | 0 | 0 | 0 | 0 | 0 | 0 | 0 | 0 | 0 | 0 | 0 | 0 | 0 | 0 | 0 | 0 | 0 | 0 | 0 | 0 | 0 | 0 | 0 | 0 | 0 | 0 | 0 | 0 | 0 | 0 | 0 | 0
0 | 0 | petroleum diesel | PE | 197 | Industrial | Mining | Dozer | Diesel | Mining Operations | Per unit | All | RPP | Energy Index | 0 | 0 | 0 | 0 | 0 | 0 | 0 | 0 | 0 | 0 | 0 | 0 | 0 | 0 | 0 | 0 | 0 | 0 | 0 | 0 | 0 | 0 | 0 | 0 | 0 | 0 | 0 | 0 | 0 | 0 | 0 | 0 | 0 | 0 | 0 | 0 | 0 | 0 | 0 | 0 | 0 | 0 | 0 | 0 | 0 | 0 | 0 | 0 | 0 | 0 | 0 | 0 | 0 | 0
0 | 0 | petroleum diesel | PE | 198 | Industrial | Mining | Dragline | Diesel | Mining Operations | Per unit | All | RPP | Energy Index | 0 | 0 | 0 | 0 | 0 | 0 | 0 | 0 | 0 | 0 | 0 | 0 | 0 | 0 | 0 | 0 | 0 | 0 | 0 | 0 | 0 | 0 | 0 | 0 | 0 | 0 | 0 | 0 | 0 | 0 | 0 | 0 | 0 | 0 | 0 | 0 | 0 | 0 | 0 | 0 | 0 | 0 | 0 | 0 | 0 | 0 | 0 | 0 | 0 | 0 | 0 | 0 | 0 | 0
0 | 0 | petroleum diesel | PE | 199 | Industrial | Mining | Haul Truck | Diesel | Mining Operations | Per unit | All | RPP | Energy Index | 0 | 0 | 0 | 0 | 0 | 0 | 0 | 0 | 0 | 0 | 0 | 0 | 0 | 0 | 0 | 0 | 0 | 0 | 0 | 0 | 0 | 0 | 0 | 0 | 0 | 0 | 0 | 0 | 0 | 0 | 0 | 0 | 0 | 0 | 0 | 0 | 0 | 0 | 0 | 0 | 0 | 0 | 0 | 0 | 0 | 0 | 0 | 0 | 0 | 0 | 0 | 0 | 0 | 0
0 | 0 | petroleum diesel | PE | 200 | Industrial | Mining | Hydraulic Shovel | Diesel | Mining Operations | Per unit | All | RPP | Energy Index | 0 | 0 | 0 | 0 | 0 | 0 | 0 | 0 | 0 | 0 | 0 | 0 | 0 | 0 | 0 | 0 | 0 | 0 | 0 | 0 | 0 | 0 | 0 | 0 | 0 | 0 | 0 | 0 | 0 | 0 | 0 | 0 | 0 | 0 | 0 | 0 | 0 | 0 | 0 | 0 | 0 | 0 | 0 | 0 | 0 | 0 | 0 | 0 | 0 | 0 | 0 | 0 | 0 | 0
0 | 0 | petroleum diesel | PE | 201 | Industrial | Mining | Load Haul Dump Machine | Diesel | Mining Operations | Per unit | All | RPP | Energy Index | 0 | 0 | 0 | 0 | 0 | 0 | 0 | 0 | 0 | 0 | 0 | 0 | 0 | 0 | 0 | 0 | 0 | 0 | 0 | 0 | 0 | 0 | 0 | 0 | 0 | 0 | 0 | 0 | 0 | 0 | 0 | 0 | 0 | 0 | 0 | 0 | 0 | 0 | 0 | 0 | 0 | 0 | 0 | 0 | 0 | 0 | 0 | 0 | 0 | 0 | 0 | 0 | 0 | 0
0 | 0 | petroleum diesel | PE | 202 | Industrial | Mining | Loader | Diesel | Mining Operations | Per unit | All | RPP | Energy Index | 0 | 0 | 0 | 0 | 0 | 0 | 0 | 0 | 0 | 0 | 0 | 0 | 0 | 0 | 0 | 0 | 0 | 0 | 0 | 0 | 0 | 0 | 0 | 0 | 0 | 0 | 0 | 0 | 0 | 0 | 0 | 0 | 0 | 0 | 0 | 0 | 0 | 0 | 0 | 0 | 0 | 0 | 0 | 0 | 0 | 0 | 0 | 0 | 0 | 0 | 0 | 0 | 0 | 0
0 | 0 | petroleum diesel | PE | 203 | Industrial | Mining | People Mover | Diesel | Mining Operations | Per unit | All | RPP | Energy Index | 0 | 0 | 0 | 0 | 0 | 0 | 0 | 0 | 0 | 0 | 0 | 0 | 0 | 0 | 0 | 0 | 0 | 0 | 0 | 0 | 0 | 0 | 0 | 0 | 0 | 0 | 0 | 0 | 0 | 0 | 0 | 0 | 0 | 0 | 0 | 0 | 0 | 0 | 0 | 0 | 0 | 0 | 0 | 0 | 0 | 0 | 0 | 0 | 0 | 0 | 0 | 0 | 0 | 0
0 | 0 | petroleum diesel | PE | 204 | Industrial | Mining | Scoop | Diesel | Mining Operations | Per unit | All | RPP | Energy Index | 0 | 0 | 0 | 0 | 0 | 0 | 0 | 0 | 0 | 0 | 0 | 0 | 0 | 0 | 0 | 0 | 0 | 0 | 0 | 0 | 0 | 0 | 0 | 0 | 0 | 0 | 0 | 0 | 0 | 0 | 0 | 0 | 0 | 0 | 0 | 0 | 0 | 0 | 0 | 0 | 0 | 0 | 0 | 0 | 0 | 0 | 0 | 0 | 0 | 0 | 0 | 0 | 0 | 0
0 | 0 | petroleum diesel | PE | 205 | Industrial | Mining | Underground Mining Shuttle Car | Diesel | Mining Operations | Per unit | All | RPP | Energy Index | 0 | 0 | 0 | 0 | 0 | 0 | 0 | 0 | 0 | 0 | 0 | 0 | 0 | 0 | 0 | 0 | 0 | 0 | 0 | 0 | 0 | 0 | 0 | 0 | 0 | 0 | 0 | 0 | 0 | 0 | 0 | 0 | 0 | 0 | 0 | 0 | 0 | 0 | 0 | 0 | 0 | 0 | 0 | 0 | 0 | 0 | 0 | 0 | 0 | 0 | 0 | 0 | 0 | 0
0 | 0 | petroleum diesel | PE | 206 | Industrial | Agriculture | Tractor | Diesel | Motive Energy | Per unit | All | RPP | Energy Index | 27383760197.5359 | 27936567380.9463 | 29493382626.4386 | 26638073249.1972 | 32027588873.4012 | 32952884230.5157 | 33331355421.5202 | 33868034262.9774 | 34406216441.2831 | 34384812137.4367 | 34943568791.8745 | 35662708873.0466 | 36417567588.5929 | 37374245606.4006 | 38449274012.3609 | 39555077428.0339 | 40614752905.4958 | 41605914456.8904 | 42509764552.4517 | 43311499520.4262 | 44140024222.1385 | 44967774072.8152 | 45805321828.5681 | 46627108590.1236 | 47481335060.0912 | 48262706473.304 | 49142590291.235 | 50129354610.9743 | 51132025810.9168 | 52155030845.6874 | 53222505823.3425 | 54325436479.3246 | 55501357226.5042 | 56761975885.2557 | 57940809851.3926 | 59137861075.8366 | 60353395301.6071 | 61587682110.3733 | 62840994977.8641 | 64113611330.0749 | 65405812600.2829 | 66717884286.8816 | 68050116012.0475 | 69402801581.2503 | 70776239043.6183 | 72170730753.1728 | 73586583430.9421 | 75024108227.9696 | 76483620789.2271 | 77965441318.4483 | 79469894643.8938 | 80997310285.0618 | 82548022520.3597 | 84122370455.7468
0 | 0 | petroleum gasoline | PE | 207 | Industrial | Agriculture | Tractor | Gasoline | Motive Energy | Per unit | All | RPP | Energy Index | 12788105345.953 | 13046264066.5398 | 13773290494.6098 | 12439872554.6319 | 14956754570.4254 | 15388863762.7914 | 15565608279.4706 | 15816235129.5449 | 16067564031.852 | 16057568308.4572 | 16318505407.9701 | 16654340919.6087 | 17006856889.1498 | 17453621657.2324 | 17955655578.2916 | 18472061304.5152 | 18966925470.0115 | 19429793908.9205 | 19851888250.8081 | 20226295240.7917 | 20613212928.1653 | 20999768763.2366 | 21390900180.382 | 21774671276.9324 | 22173591586.2123 | 22538488878.4177 | 22949391065.5071 | 23410206015.0037 | 23878449413.2705 | 24356188630.2267 | 24854695130.7931 | 25369759289.8507 | 25918909526.522 | 26507613345.6066 | 27058124043.7576 | 27617142127.9165 | 28184791698.9993 | 28761198650.556 | 29346490694.6469 | 29940797388.0907 | 30544250159.0904 | 31156982334.242 | 31779129165.9315 | 32410827860.1259 | 33052217604.5636 | 33703439597.3506 | 34364637075.9676 | 35035955346.6944 | 35717541814.4572 | 36409546013.1057 | 37112119636.1246 | 37825416567.7882 | 38549592914.7616 | 39284807038.1575
0 | 0 | hard coal | PE | 208 | Industrial | Cement | Pyroprocessing Kiln | Coal | Clinker Production | Per Archetype Plant | All | Other | Energy Index | 0 | 0 | 0 | 0 | 0 | 0 | 0 | 0 | 0 | 0 | 0 | 0 | 0 | 0 | 0 | 0 | 0 | 0 | 0 | 0 | 0 | 0 | 0 | 0 | 0 | 0 | 0 | 0 | 0 | 0 | 0 | 0 | 0 | 0 | 0 | 0 | 0 | 0 | 0 | 0 | 0 | 0 | 0 | 0 | 0 | 0 | 0 | 0 | 0 | 0 | 0 | 0 | 0 | 0
0 | 0 | crude oil | PE | 209 | Industrial | Cement | Pyroprocessing Kiln | Petroleum Coke | Clinker Production | Per Archetype Plant | All | Other | Energy Index | 0 | 0 | 0 | 0 | 0 | 0 | 0 | 0 | 0 | 0 | 0 | 0 | 0 | 0 | 0 | 0 | 0 | 0 | 0 | 0 | 0 | 0 | 0 | 0 | 0 | 0 | 0 | 0 | 0 | 0 | 0 | 0 | 0 | 0 | 0 | 0 | 0 | 0 | 0 | 0 | 0 | 0 | 0 | 0 | 0 | 0 | 0 | 0 | 0 | 0 | 0 | 0 | 0 | 0
0 | 0 | natural gas | PE | 210 | Industrial | Cement | Pyroprocessing Kiln | Natural Gas | Clinker Production | Per Archetype Plant | All | Natural Gas | Energy Index | 0 | 0 | 0 | 0 | 0 | 0 | 0 | 0 | 0 | 0 | 0 | 0 | 0 | 0 | 0 | 0 | 0 | 0 | 0 | 0 | 0 | 0 | 0 | 0 | 0 | 0 | 0 | 0 | 0 | 0 | 0 | 0 | 0 | 0 | 0 | 0 | 0 | 0 | 0 | 0 | 0 | 0 | 0 | 0 | 0 | 0 | 0 | 0 | 0 | 0 | 0 | 0 | 0 | 0
0 | 0 | hard coal | PE | 211 | Industrial | Iron & Steel | Coking Oven | Coal | Coke Making | Per Archetype Plant | All | Other | Energy Index | 0 | 0 | 0 | 0 | 0 | 0 | 0 | 0 | 0 | 0 | 0 | 0 | 0 | 0 | 0 | 0 | 0 | 0 | 0 | 0 | 0 | 0 | 0 | 0 | 0 | 0 | 0 | 0 | 0 | 0 | 0 | 0 | 0 | 0 | 0 | 0 | 0 | 0 | 0 | 0 | 0 | 0 | 0 | 0 | 0 | 0 | 0 | 0 | 0 | 0 | 0 | 0 | 0 | 0
0 | 0 | hard coal | PE | 212 | Industrial | Iron & Steel | Blast Furnace | Coke | Ironmaking | Per Archetype Plant | All | Other | Energy Index | 0 | 0 | 0 | 0 | 0 | 0 | 0 | 0 | 0 | 0 | 0 | 0 | 0 | 0 | 0 | 0 | 0 | 0 | 0 | 0 | 0 | 0 | 0 | 0 | 0 | 0 | 0 | 0 | 0 | 0 | 0 | 0 | 0 | 0 | 0 | 0 | 0 | 0 | 0 | 0 | 0 | 0 | 0 | 0 | 0 | 0 | 0 | 0 | 0 | 0 | 0 | 0 | 0 | 0
0 | 0 | natural gas | PE | 213 | Industrial | Iron & Steel | Basic Oxygen Furnace | Natural Gas | Steelmaking | Per Archetype Plant | All | Natural Gas | Energy Index | 0 | 0 | 0 | 0 | 0 | 0 | 0 | 0 | 0 | 0 | 0 | 0 | 0 | 0 | 0 | 0 | 0 | 0 | 0 | 0 | 0 | 0 | 0 | 0 | 0 | 0 | 0 | 0 | 0 | 0 | 0 | 0 | 0 | 0 | 0 | 0 | 0 | 0 | 0 | 0 | 0 | 0 | 0 | 0 | 0 | 0 | 0 | 0 | 0 | 0 | 0 | 0 | 0 | 0
0 | 0 | natural gas | QC | 1 | Residential | All | Furnace | Natural Gas | Space heating | Household | All | Natural Gas | Energy Index | 1.4624e+13 | 1.5345e+13 | 1.568e+13 | 1.6142e+13 | 1.5431e+13 | 1.5594e+13 | 1.5715e+13 | 1.5826e+13 | 1.5751e+13 | 1.5984e+13 | 1.6211e+13 | 1.6425e+13 | 1.6644e+13 | 1.6878e+13 | 1.7127e+13 | 1.7376e+13 | 1.76e+13 | 1.7805e+13 | 1.8e+13 | 1.818e+13 | 1.8354e+13 | 1.8521e+13 | 1.8681e+13 | 1.8835e+13 | 1.8998e+13 | 1.9162e+13 | 1.9336e+13 | 1.9518e+13 | 1.9707e+13 | 1.9918e+13 | 2.0131e+13 | 2.0369e+13 | 2.0608e+13 | 2.0863e+13 | 2.1094e+13 | 2.1326e+13 | 2.1557e+13 | 2.1789e+13 | 2.2021e+13 | 2.2253e+13 | 2.2486e+13 | 2.2718e+13 | 2.2952e+13 | 2.3185e+13 | 2.3419e+13 | 2.3653e+13 | 2.3888e+13 | 2.4124e+13 | 2.436e+13 | 2.4596e+13 | 2.4833e+13 | 2.5071e+13 | 2.5309e+13 | 2.5548e+13
0 | 0 | LPG propane or butane | QC | 2 | Residential | All | Furnace | Propane/LPG | Space heating | Household | All | RPP | Energy Index | 1.3505e+12 | 1.3373e+12 | 1.335e+12 | 1.335e+12 | 1.2527e+12 | 1.2307e+12 | 1.2056e+12 | 1.1966e+12 | 1.1686e+12 | 1.1404e+12 | 1.112e+12 | 1.0838e+12 | 1.0562e+12 | 1.0295e+12 | 1.003e+12 | 976210748840.3977 | 948377189013.6974 | 919790560625.1802 | 890890722777.9733 | 861832010898.2361 | 832963843028.3923 | 804506257279.9547 | 776454754094.1494 | 748529871931.2889 | 721095557920.8905 | 694265914392.2488 | 667837259626.7389 | 642144779729.2428 | 616990491419.1353 | 590653403779.7275 | 566759529099.1809 | 542310536259.8387 | 519706166823.0084 | 496852085853.5542 | 475612851969.8817 | 455229173567.3306 | 435670748663.431 | 416908002761.9771 | 398912102512.8959 | 381654965746.2585 | 365109268187.5029 | 349248447147.7826 | 334046702469.3983 | 319478994991.7454 | 305521042788.3866 | 292149315410.9252 | 279341026360.4922 | 267074123992.9827 | 255327281049.8389 | 244079882992.2353 | 233312015303.0722 | 223004449908.2738 | 213138630856.5481 | 203696659385.0461
0 | 0 | heavy or residual fuel oil | QC | 3 | Residential | All | Furnace | Heating Oil | Space heating | Household | All | RPP | Energy Index | 13554163174617 | 1.3422e+13 | 1.3399e+13 | 1.3399e+13 | 1.2572e+13 | 1.2352e+13 | 1.21e+13 | 1.201e+13 | 1.1729e+13 | 1.1445e+13 | 1.1161e+13 | 1.0878e+13 | 1.0601e+13 | 1.0332e+13 | 1.0067e+13 | 9.7978e+12 | 9.5184e+12 | 9.2315e+12 | 8.9415e+12 | 8.6498e+12 | 8.3601e+12 | 8.0745e+12 | 7.7929e+12 | 7.5127e+12 | 7.2373e+12 | 6.968e+12 | 6.7028e+12 | 6.4449e+12 | 6.1925e+12 | 5.9281e+12 | 5.6883e+12 | 5.4429e+12 | 5.2161e+12 | 4.9867e+12 | 4.7735e+12 | 4.5689e+12 | 4.3726e+12 | 4.1843e+12 | 4.0037e+12 | 3.8305e+12 | 3.6644e+12 | 3.5052e+12 | 3.3527e+12 | 3.2065e+12 | 3.0664e+12 | 2.9322e+12 | 2.8036e+12 | 2.6805e+12 | 2.5626e+12 | 2.4497e+12 | 2.3416e+12 | 2.2382e+12 | 2.1392e+12 | 2.0444e+12
0 | 0 | biomass | QC | 4 | Residential | All | Furnace | Biomass | Space heating | Household | All | Biofuels & Emerging Energy | Energy Index | 7.3002e+13 | 7.3814e+13 | 7.5204e+13 | 7.6481e+13 | 7.3011e+13 | 7.3017e+13 | 7.2903e+13 | 7.4037e+13 | 7.5479e+13 | 7.6446e+13 | 7.7413e+13 | 7.835e+13 | 7.9347e+13 | 8.044e+13 | 8.1604e+13 | 8.2776e+13 | 8.384e+13 | 8.4817e+13 | 8.5747e+13 | 8.6607e+13 | 8.7444e+13 | 8.825e+13 | 8.9016e+13 | 8.9751e+13 | 9.0477e+13 | 9.1176e+13 | 9.1872e+13 | 9.257e+13 | 9.3256e+13 | 9.3907e+13 | 9.4617e+13 | 9.5327e+13 | 9.6079e+13 | 9.6803e+13 | 9.7492e+13 | 9.8174e+13 | 9.8851e+13 | 9.9521e+13 | 1.0019e+14 | 1.0084e+14 | 1.015e+14 | 1.0215e+14 | 1.0279e+14 | 1.0343e+14 | 1.0406e+14 | 1.0469e+14 | 1.0531e+14 | 1.0593e+14 | 1.0655e+14 | 1.0716e+14 | 1.0777e+14 | 1.0838e+14 | 1.0898e+14 | 1.0957e+14
0 | 0 | natural gas | QC | 5 | Residential | All | Boiler | Natural Gas | Space heating | Household | All | Natural Gas | Energy Index | 0 | 0 | 0 | 0 | 0 | 0 | 0 | 0 | 0 | 0 | 0 | 0 | 0 | 0 | 0 | 0 | 0 | 0 | 0 | 0 | 0 | 0 | 0 | 0 | 0 | 0 | 0 | 0 | 0 | 0 | 0 | 0 | 0 | 0 | 0 | 0 | 0 | 0 | 0 | 0 | 0 | 0 | 0 | 0 | 0 | 0 | 0 | 0 | 0 | 0 | 0 | 0 | 0 | 0
0 | 0 | LPG propane or butane | QC | 6 | Residential | All | Boiler | Propane/LPG | Space heating | Household | All | RPP | Energy Index | 0 | 0 | 0 | 0 | 0 | 0 | 0 | 0 | 0 | 0 | 0 | 0 | 0 | 0 | 0 | 0 | 0 | 0 | 0 | 0 | 0 | 0 | 0 | 0 | 0 | 0 | 0 | 0 | 0 | 0 | 0 | 0 | 0 | 0 | 0 | 0 | 0 | 0 | 0 | 0 | 0 | 0 | 0 | 0 | 0 | 0 | 0 | 0 | 0 | 0 | 0 | 0 | 0 | 0
0 | 0 | heavy or residual fuel oil | QC | 7 | Residential | All | Boiler | Heating Oil | Space heating | Household | All | RPP | Energy Index | 0 | 0 | 0 | 0 | 0 | 0 | 0 | 0 | 0 | 0 | 0 | 0 | 0 | 0 | 0 | 0 | 0 | 0 | 0 | 0 | 0 | 0 | 0 | 0 | 0 | 0 | 0 | 0 | 0 | 0 | 0 | 0 | 0 | 0 | 0 | 0 | 0 | 0 | 0 | 0 | 0 | 0 | 0 | 0 | 0 | 0 | 0 | 0 | 0 | 0 | 0 | 0 | 0 | 0
0 | 0 | biomass | QC | 8 | Residential | All | Boiler | Biomass | Space heating | Household | All | Biofuels & Emerging Energy | Energy Index | 0 | 0 | 0 | 0 | 0 | 0 | 0 | 0 | 0 | 0 | 0 | 0 | 0 | 0 | 0 | 0 | 0 | 0 | 0 | 0 | 0 | 0 | 0 | 0 | 0 | 0 | 0 | 0 | 0 | 0 | 0 | 0 | 0 | 0 | 0 | 0 | 0 | 0 | 0 | 0 | 0 | 0 | 0 | 0 | 0 | 0 | 0 | 0 | 0 | 0 | 0 | 0 | 0 | 0
0 | 0 | natural gas | QC | 9 | Residential | All | Fireplace | Natural Gas | Space heating | Household | All | Natural Gas | Energy Index | 586311906536.0189 | 615228369897.0468 | 628645797277.4325 | 647170700963.1984 | 618658569063.3405 | 625196296365.4845 | 630076478125.1093 | 634525444376.1282 | 631492082875.9939 | 640860763861.9309 | 649940159848.7626 | 658517276375.1768 | 667329058313.2015 | 676693975809.4698 | 686666981478.0809 | 696642328126.6334 | 705648479225.9803 | 713876653790.851 | 721659256198.248 | 728877988395.153 | 735863737574.5795 | 742577235200.0475 | 748966725152.2692 | 755168716512.5889 | 761684167168.432 | 768256100705.3962 | 775253758416.5386 | 782545489647.0516 | 790127318941.5138 | 798587215746.7906 | 807104345485.6266 | 816660225064.0792 | 826259617589.844 | 836472758254.873 | 845745082597.8751 | 855021826928.1375 | 864304417557.3517 | 873594272337.985 | 882892798059.4023 | 892201388134.3406 | 901521420556.3124 | 910854256109.0399 | 920201236809.6577 | 929563684568.1093 | 938942900045.8992 | 948340161698.1376 | 957756724983.6379 | 967193821728.6107 | 976652659630.3322 | 986134421887.968 | 995640266948.5173 | 1.0052e+12 | 1.0147e+12 | 1.0243e+12
0 | 0 | LPG propane or butane | QC | 10 | Residential | All | Fireplace | Propane/LPG | Space heating | Household | All | RPP | Energy Index | 54145060589.2619 | 53616405831.4837 | 53524191620.894 | 53523290504.8296 | 50223299783.8978 | 49343415203.0836 | 48334582209.7213 | 47976256472.0543 | 46852188436.5621 | 45720501069.8291 | 44584640213.6471 | 43453698894.1611 | 42346380689.4484 | 41274395844.5289 | 40212894799.573 | 39139384499.2489 | 38023448825.1805 | 36877320244.4776 | 35718634103.3842 | 34553578198.5349 | 33396161807.2599 | 32255206955.1939 | 31130533240.7574 | 30010936164.6479 | 28911007521.3692 | 27835322035.1228 | 26775713459.9315 | 25745620469.6199 | 24737105286.66 | 23681167927.9148 | 22723186724.1535 | 21742949073.1186 | 20836668223.6175 | 19920375646.9346 | 19068827410.624 | 18251581106.5302 | 17467421832.0879 | 16715163851.9632 | 15993651145.7206 | 15301757810.1188 | 14638388328.3449 | 14002477717.9723 | 13392991568.8662 | 12808925981.6784 | 12249307416.9799 | 11713192464.4788 | 11199667541.1793 | 10707848526.7431 | 10236880343.7456 | 9785936489.9563 | 9354218529.2354 | 8940955547.1207 | 8545403576.6838 | 8166844999.7648
0 | 0 | biomass | QC | 11 | Residential | All | Fireplace | Biomass | Space heating | Household | All | Biofuels & Emerging Energy | Energy Index | 2.9269e+12 | 2.9594e+12 | 3.0152e+12 | 3.0663e+12 | 2.9272e+12 | 2.9275e+12 | 2.9229e+12 | 2.9684e+12 | 3.0262e+12 | 3.065e+12 | 3.1037e+12 | 3.1413e+12 | 3.1813e+12 | 3.2251e+12 | 3.2718e+12 | 3.3187e+12 | 3.3614e+12 | 3.4006e+12 | 3.4379e+12 | 3.4724e+12 | 3.5059e+12 | 3.5382e+12 | 3.5689e+12 | 3.5984e+12 | 3.6275e+12 | 3.6555e+12 | 3.6834e+12 | 3.7114e+12 | 3.7389e+12 | 3.765e+12 | 3.7935e+12 | 3.822e+12 | 3.8521e+12 | 3.8811e+12 | 3.9088e+12 | 3.9361e+12 | 3.9632e+12 | 3.9901e+12 | 4.0167e+12 | 4.0432e+12 | 4.0694e+12 | 4.0953e+12 | 4.1211e+12 | 4.1467e+12 | 4.1721e+12 | 4.1973e+12 | 4.2224e+12 | 4.2472e+12 | 4.2719e+12 | 4.2965e+12 | 4.3209e+12 | 4.3451e+12 | 4.3692e+12 | 4.3931e+12
0 | 0 | natural gas | QC | 12 | Residential | All | Storage Water Heater | Natural Gas | Water heating | Household | All | Natural Gas | Energy Index | 7.3133e+12 | 7.674e+12 | 7.8414e+12 | 8.0725e+12 | 7.7168e+12 | 7.7984e+12 | 7.8592e+12 | 7.9147e+12 | 7.8769e+12 | 7.9938e+12 | 8.107e+12 | 8.214e+12 | 8.3239e+12 | 8.4407e+12 | 8.5651e+12 | 8.6895e+12 | 8.8019e+12 | 8.9045e+12 | 9.0016e+12 | 9.0916e+12 | 9.1788e+12 | 9.2625e+12 | 9.3422e+12 | 9.4196e+12 | 9.5008e+12 | 9.5828e+12 | 9.6701e+12 | 9.7611e+12 | 9.8556e+12 | 9.9611e+12 | 1.0067e+13 | 1.0187e+13 | 1.0306e+13 | 1.0434e+13 | 1.0549e+13 | 1.0665e+13 | 1.0781e+13 | 1.0897e+13 | 1.1013e+13 | 1.1129e+13 | 1.1245e+13 | 1.1362e+13 | 1.1478e+13 | 1.1595e+13 | 1.1712e+13 | 1.1829e+13 | 1.1947e+13 | 1.2064e+13 | 1.2182e+13 | 1.2301e+13 | 1.2419e+13 | 1.2538e+13 | 1.2657e+13 | 1.2777e+13
0 | 0 | LPG propane or butane | QC | 13 | Residential | All | Storage Water Heater | Propane/LPG | Water heating | Household | All | RPP | Energy Index | 91983775197.8827 | 91085675539.8983 | 90929018383.6476 | 90927487531.9578 | 85321332486.1273 | 83826549682.2874 | 82112704203.7942 | 81503966236.8869 | 79594354900.9945 | 77671799543.1656 | 75742154096.0269 | 73820866152.834 | 71939710093.4203 | 70118579746.2106 | 68315259693.949 | 66491537842.63 | 64595742084.6848 | 62648653420.1253 | 60680231474.2022 | 58700988321.118 | 56734723476.5184 | 54796424147.2498 | 52885783859.9581 | 50983767967.0903 | 49115165587.5572 | 47287748444.1708 | 45487643394.5613 | 43737680590.5206 | 42024375020.9367 | 40230506779.35 | 38603050336.7573 | 36937783759.3073 | 35398157927.8942 | 33841523777.4876 | 32394879878.9214 | 31006509462.5075 | 29674348603.6104 | 28396382928.0428 | 27170648542.4653 | 25995232717.8216 | 24868274346.7244 | 23787964194.8126 | 22752544965.1458 | 21760311193.7175 | 20809608993.1551 | 19898835660.6591 | 19026439165.2221 | 18190917528.1679 | 17390818110.0727 | 16624736816.1854 | 15891317231.5426 | 15189249696.0973 | 14517270329.3411 | 13874160013.0982
0 | 0 | heavy or residual fuel oil | QC | 14 | Residential | All | Storage Water Heater | Heating Oil | Water heating | Household | All | RPP | Energy Index | 908125267491 | 899258627799.5312 | 897712003716.9852 | 897696890126.6021 | 842349182994.1381 | 827591688744.1155 | 810671461451.3496 | 804661593647.5947 | 785808635052.6635 | 766827884427.4725 | 747777135704.931 | 728808897843.5712 | 710236868744.175 | 692257453568.6403 | 674453873520.866 | 656448873285.8212 | 637732311304.2258 | 618509351488.4548 | 599075775269.921 | 579535364866.4811 | 560123084993.0055 | 540986899365.8887 | 522123782275.4765 | 503345810967.3096 | 484897720180.6758 | 466856237554.1446 | 449084398159.949 | 431807596505.5275 | 414892699554.1352 | 397182434094.4934 | 381115097065.9786 | 364674473131.6244 | 349474258561.3896 | 334106126505.6812 | 319823891681.9482 | 306116971596.639 | 292964989807.1931 | 280348059066.1741 | 268246790506.7918 | 256642300390.2314 | 245516214621.2774 | 234850671229.8732 | 224628321006.8727 | 214832326472.4731 | 205446359345.8499 | 196454596674.4733 | 187841715771.591 | 179592888100.4922 | 171693772234.5256 | 164130506012.4712 | 156889697999.8178 | 149958418357.8216 | 143324189213.9199 | 136974974619.1953
0 | 0 | natural gas | QC | 15 | Residential | All | Tankless Water Heater | Natural Gas | Water heating | Household | All | Natural Gas | Energy Index | 225543841117.1649 | 236667494151.0971 | 241828941625.6367 | 248955145079.8667 | 237987031221.9604 | 240501979513.9264 | 242379299293.971 | 244090738079.4867 | 242923857453.9861 | 246527823657.3226 | 250020507027.8385 | 253319972355.9541 | 256709709325.7027 | 260312227780.9952 | 264148667022.4753 | 267986006797.6168 | 271450514152.8048 | 274615747667.689 | 277609577438.6425 | 280386496292.8157 | 283073790692.6815 | 285656354725.4077 | 288114278725.481 | 290500075326.8947 | 293006454186.2466 | 295534561012.9541 | 298226436414.7668 | 301031436708.6213 | 303948032606.9898 | 307202405577.4963 | 310478795047.2918 | 314154773244.8195 | 317847490105.1062 | 321776305040.9479 | 325343204544.5936 | 328911804339.3186 | 332482653102.054 | 336056296255.6166 | 339633274967.0432 | 343214125257.6174 | 346799377217.1202 | 350389554315.0292 | 353985172801.6475 | 357586741192.3966 | 361194759828.7986 | 364809720509.9675 | 368432106188.748 | 372062390726.9399 | 375701038704.3672 | 379348505276.8639 | 383005236078.5421 | 386671667164.0273 | 390348224986.612 | 394035326408.579
0 | 0 | LPG propane or butane | QC | 16 | Residential | All | Tankless Water Heater | Propane/LPG | Water heating | Household | All | RPP | Energy Index | 2836785299.1173 | 2809087850.2854 | 2804256533.9266 | 2804209322.3661 | 2631315155.0592 | 2585215961.2157 | 2532360860.9777 | 2513587344.5416 | 2454694813.1899 | 2395403087.4035 | 2335892702.8256 | 2276640064.1848 | 2218625095.3143 | 2162461323.1097 | 2106846821.4994 | 2050603127.1482 | 1992136669.0723 | 1932088334.5936 | 1871382080.4021 | 1810342099.5145 | 1749702370.4608 | 1689925099.6244 | 1631000835.3482 | 1572342547.9277 | 1514714735.3189 | 1458357077.9325 | 1402841727.2023 | 1348872766.4173 | 1296034317.0034 | 1240711309.8172 | 1190520452.7735 | 1139163528.8393 | 1091681373.2602 | 1043674680.0746 | 999060093.0381 | 956242663.7846 | 915158740.7509 | 875746200.5129 | 837944476.479 | 801694579.967 | 766939114.3105 | 733622282.6102 | 701689889.72 | 671089339.0248 | 641769624.5361 | 613681318.8008 | 586776557.0867 | 561009018.279 | 536333902.8883 | 512707908.5458 | 490089203.3304 | 468437397.2455 | 447713512.1383 | 427879950.3292
0 | 0 | natural gas | QC | 17 | Residential | All | Range/Cooktop and Oven | Natural Gas | Cooking | Household | All | Natural Gas | Energy Index | 0 | 0 | 0 | 0 | 0 | 0 | 0 | 0 | 0 | 0 | 0 | 0 | 0 | 0 | 0 | 0 | 0 | 0 | 0 | 0 | 0 | 0 | 0 | 0 | 0 | 0 | 0 | 0 | 0 | 0 | 0 | 0 | 0 | 0 | 0 | 0 | 0 | 0 | 0 | 0 | 0 | 0 | 0 | 0 | 0 | 0 | 0 | 0 | 0 | 0 | 0 | 0 | 0 | 0
0 | 0 | LPG propane or butane | QC | 18 | Residential | All | Range/Cooktop and Oven | Propane/LPG | Cooking | Household | All | RPP | Energy Index | 261619366501.9036 | 259065000114.2227 | 258619437340.917 | 258615083307.3017 | 242670111181.0067 | 238418664343.1566 | 233544161558.2801 | 231812794902.3092 | 226381496753.4099 | 220913383342.1263 | 215425104367.1911 | 209960595724.3947 | 204610229798.4878 | 199430588424.4581 | 194301602919.5913 | 189114590814.5617 | 183722586799.2488 | 178184695993.5144 | 172586129274.6232 | 166956784982.6631 | 161364353470.5572 | 155851461207.5096 | 150417236524.9619 | 145007541261.8772 | 139692880391.2429 | 134495358172.1455 | 129375516746.8224 | 124398289412.8703 | 119525322231.7076 | 114423219475.6273 | 109794423553.6877 | 105058088410.7561 | 100679099466.2631 | 96251735624.8844 | 92137204997.2543 | 88188415245.6837 | 84399496175.6243 | 80764718523.4361 | 77278496602.619 | 73935390247.6334 | 70730106114.7939 | 67657498397.1748 | 64712569007.7627 | 61890467282.2745 | 59186489250.1919 | 56596076519.6659 | 54114814819.0704 | 51738432235.1362 | 49462797184.8211 | 47283916155.3724 | 45197931244.4294 | 43201117529.5148 | 41289880293.8729 | 39460752133.3431
0 | 0 | natural gas | QC | 19 | Residential | All | Barbecue | Natural Gas | Cooking | Per unit | All | Natural Gas | Energy Index | 96238760117.76 | 100985183565.4731 | 103187554966.5374 | 106228280802.2996 | 101548225371.4488 | 102621344921.8663 | 103422390639.1031 | 104152655522.0618 | 103654751681.9597 | 105192551327.4629 | 106682866981.3838 | 108090737179.2866 | 109537125967.7283 | 111074307864.2563 | 112711302933.7664 | 114348682257.8081 | 115826975305.5396 | 117177569263.0016 | 118455025848.5288 | 119639927312.251 | 120786586337.9796 | 121888557286.0808 | 122937344772.6248 | 123955355752.9997 | 125024818756.7982 | 126103553007.4984 | 127252166730.5722 | 128449050445.3896 | 129693551610.3659 | 131082181058.5963 | 132480204869.2851 | 134048731778.2784 | 135624401015.5302 | 137300812467.4445 | 138822795883.153 | 140345504807.0576 | 141869173357.6662 | 143394034264.9677 | 144920318443.0246 | 146448254610.2249 | 147978068954.005 | 149509984836.9418 | 151044222541.2154 | 152580999048.5595 | 154120527852.9337 | 155663018803.2826 | 157208677973.8785 | 158757707559.8771 | 160310305795.848 | 161866666895.1773 | 163426981008.3661 | 164991434198.3825 | 166560208431.3398 | 168133481580.901
0 | 0 | LPG propane or butane | QC | 20 | Residential | All | Barbecue | Propane/LPG | Cooking | Per unit | All | RPP | Energy Index | 240596900294.4 | 238247790427.9951 | 237838030922.8893 | 237834026758.3442 | 223170315427.787 | 219260494283.3125 | 214777682952.4886 | 213185440542.1904 | 208190575228.233 | 203161852948.2121 | 198114585511.6451 | 193089178338.3607 | 188168741925.6206 | 183405311465.9757 | 178688466414.9925 | 173918257500.6208 | 168959528833.8354 | 163866636133.0999 | 158717943141.9532 | 153540945714.5639 | 148397894934.6759 | 143327992014.7154 | 138330435329.1908 | 133355436997.6892 | 128467836554.7715 | 123687962068.2357 | 118979526322.8161 | 114402244890.5536 | 109920845769.7605 | 105228723299.968 | 100971875017.6529 | 96616128845.7177 | 92589014261.061 | 88517411952.1261 | 84733505093.8127 | 81102020976.8474 | 77617561107.1076 | 74274856596.8531 | 71068770598.3195 | 67994300091.3427 | 65046577079.7192 | 62220869248.6653 | 59512580133.252 | 56917248845.1037 | 54430549402.0083 | 52048289702.4261 | 49766410184.2364 | 47580982204.4465 | 45488206174.0331 | 43484409479.6022 | 41566044221.1567 | 39729684792.9631 | 37972025332.308 | 36289877058.8487
0 | 0 | natural gas | QC | 21 | Residential | All | Pool/spa heater | Natural Gas | Other | Per unit | All | Natural Gas | Energy Index | 1.2927e+12 | 1.3564e+12 | 1.386e+12 | 1.4269e+12 | 1.364e+12 | 1.3784e+12 | 1.3892e+12 | 1.399e+12 | 1.3923e+12 | 1.413e+12 | 1.433e+12 | 1.4519e+12 | 1.4713e+12 | 1.492e+12 | 1.5139e+12 | 1.5359e+12 | 1.5558e+12 | 1.5739e+12 | 1.5911e+12 | 1.607e+12 | 1.6224e+12 | 1.6372e+12 | 1.6513e+12 | 1.665e+12 | 1.6793e+12 | 1.6938e+12 | 1.7093e+12 | 1.7253e+12 | 1.7421e+12 | 1.7607e+12 | 1.7795e+12 | 1.8006e+12 | 1.8217e+12 | 1.8442e+12 | 1.8647e+12 | 1.8851e+12 | 1.9056e+12 | 1.9261e+12 | 1.9466e+12 | 1.9671e+12 | 1.9877e+12 | 2.0082e+12 | 2.0288e+12 | 2.0495e+12 | 2.0702e+12 | 2.0909e+12 | 2.1116e+12 | 2.1324e+12 | 2.1533e+12 | 2.1742e+12 | 2.1952e+12 | 2.2162e+12 | 2.2373e+12 | 2.2584e+12
0 | 0 | natural gas | QC | 22 | Residential | All | Patio heater/fireplace | Natural Gas | Other | Per unit | All | Natural Gas | Energy Index | 6950095276.1439 | 7292868760.9869 | 7451917891.006 | 7671510643.8773 | 7333530072.4086 | 7411027778.2078 | 7468877069.3721 | 7521614765.7761 | 7485657536.8713 | 7596713145.2228 | 7704339591.9227 | 7806012057.3607 | 7910466228.1513 | 8021477224.3919 | 8139696450.0526 | 8257943425.5057 | 8364701633.0639 | 8462237767.9046 | 8554492125.3972 | 8640062409.7154 | 8722870931.6489 | 8802452205.0514 | 8878192716.9511 | 8951710635.2733 | 9028944275.4575 | 9106847459.2769 | 9189797144.0098 | 9276232753.1372 | 9366107161.9229 | 9466390113.996 | 9567351500.7669 | 9680626146.5267 | 9794416591.3453 | 9915482358.3872 | 10025395762.6637 | 10135361561.1218 | 10245396661.1484 | 10355517869.8552 | 10465741863.2129 | 10576085158.6264 | 10686564090.7227 | 10797194790.1251 | 10907993164.9993 | 11018974885.1619 | 11130155368.5521 | 11241549769.8764 | 11353172971.245 | 11465039574.629 | 11577163895.9769 | 11689559960.8388 | 11802241501.3543 | 11915221954.473 | 12028514461.2807 | 12142131867.3183
0 | 0 | natural gas | QC | 23 | Residential | All | Clothes dryer | Natural Gas | Other | Per unit | All | Natural Gas | Energy Index | 0 | 0 | 0 | 0 | 0 | 0 | 0 | 0 | 0 | 0 | 0 | 0 | 0 | 0 | 0 | 0 | 0 | 0 | 0 | 0 | 0 | 0 | 0 | 0 | 0 | 0 | 0 | 0 | 0 | 0 | 0 | 0 | 0 | 0 | 0 | 0 | 0 | 0 | 0 | 0 | 0 | 0 | 0 | 0 | 0 | 0 | 0 | 0 | 0 | 0 | 0 | 0 | 0 | 0
0 | 0 | LPG propane or butane | QC | 24 | Residential | All | Pool/spa heater | Propane/LPG | Other | Per unit | All | RPP | Energy Index | 0 | 0 | 0 | 0 | 0 | 0 | 0 | 0 | 0 | 0 | 0 | 0 | 0 | 0 | 0 | 0 | 0 | 0 | 0 | 0 | 0 | 0 | 0 | 0 | 0 | 0 | 0 | 0 | 0 | 0 | 0 | 0 | 0 | 0 | 0 | 0 | 0 | 0 | 0 | 0 | 0 | 0 | 0 | 0 | 0 | 0 | 0 | 0 | 0 | 0 | 0 | 0 | 0 | 0
0 | 0 | LPG propane or butane | QC | 25 | Residential | All | Patio heater/fireplace | Propane/LPG | Other | Per unit | All | RPP | Energy Index | 0 | 0 | 0 | 0 | 0 | 0 | 0 | 0 | 0 | 0 | 0 | 0 | 0 | 0 | 0 | 0 | 0 | 0 | 0 | 0 | 0 | 0 | 0 | 0 | 0 | 0 | 0 | 0 | 0 | 0 | 0 | 0 | 0 | 0 | 0 | 0 | 0 | 0 | 0 | 0 | 0 | 0 | 0 | 0 | 0 | 0 | 0 | 0 | 0 | 0 | 0 | 0 | 0 | 0
0 | 0 | petroleum gasoline | QC | 26 | Residential | All | Lawn mower | Gasoline | Other | Per unit | All | RPP | Energy Index | 49833660708.5118 | 49347101056.6368 | 49262229571.9064 | 49261400208.8634 | 46224177309.1486 | 45414355153.891 | 44485852340.2338 | 44156058947.4536 | 43121496893.5123 | 42079922211.5723 | 41034506361.9449 | 39993618321.8698 | 38974472362.673 | 37987846279.6102 | 37010869204.6865 | 36022839133.407 | 34995761886.6769 | 33940895898.9491 | 32874472269.6374 | 31802186080.7061 | 30736931095.0518 | 29686826868.3171 | 28651707363.7298 | 27621260260.8199 | 26608915455.6579 | 25618883401.6296 | 24643648105.0902 | 23695578160.7824 | 22767367851.2906 | 21795511443.846 | 20913811252.6593 | 20011626824.6845 | 19177510252.108 | 18334179154.5121 | 17550437010.2905 | 16798265443.9413 | 16076546291.7471 | 15384188234.7272 | 14720127302.6964 | 14083327244.5263 | 13472779775.9423 | 12887504715.6991 | 12326550020.4685 | 11788991728.2316 | 11273933819.4238 | 10780508004.5306 | 10307873446.2797 | 9855216424.0385 | 9421749947.4924 | 9006713326.1689 | 8609371700.872 | 8229015542.6193 | 7864960124.2153 | 7516544969.1638
0 | 0 | petroleum gasoline | QC | 27 | Residential | All | Snow blower | Gasoline | Other | Per unit | All | RPP | Energy Index | 91245155775.4829 | 90354267757.2601 | 90198868540.4451 | 90197349981.3231 | 84636211733.2151 | 83153431868.0326 | 81453348376.9626 | 80849498507.8154 | 78955221137.276 | 77048103683.848 | 75133953073.7339 | 73228092857.7441 | 71362042270.9973 | 69555535396.702 | 67766695802.6792 | 65957618233.7627 | 64077045503.6254 | 62145591743.1747 | 60192976005.2226 | 58229625953.192 | 56279149995.2812 | 54356414992.7424 | 52461116933.1684 | 50574374015.096 | 48720776303.585 | 46908033115.3829 | 45122382707.9006 | 43386471909.366 | 41686923991.7971 | 39907460311.4671 | 38293072162.0056 | 36641177488.8391 | 35113914680.5773 | 33569780128.2203 | 32134752618.2887 | 30757530660.9682 | 29436066904.7071 | 28168363150.5175 | 26952471274.9038 | 25786493907.8099 | 24668584886.3327 | 23596949504.0604 | 22569844574.9506 | 21585578329.6818 | 20642510161.4119 | 19739050236.8657 | 18873658987.6712 | 18044846495.8725 | 17251171786.5783 | 16491242039.761 | 15763711732.3175 | 15067281720.6246 | 14400698272.9929 | 13762752060.6293
0 | 0 | petroleum gasoline | QC | 28 | Residential | All | Trimmer/leaf blower | Gasoline | Other | Per unit | All | RPP | Energy Index | 54240504634.5095 | 53710917992.1222 | 53618541231.2058 | 53617638526.7017 | 50311830756.8968 | 49430395162.1428 | 48419783851.4083 | 48060826476.1081 | 46934776993.0144 | 45801094747.7262 | 44663231656.1829 | 43530296773.2343 | 42421026646.6347 | 41347152163.6036 | 40283779960.8235 | 39208377333.3958 | 38090474547.0218 | 36942325631.5566 | 35781597019.8985 | 34614487416.2023 | 33455030792.6103 | 32312064725.7568 | 31185408496.06 | 30063837853.5193 | 28961970314.2812 | 27884388666.6288 | 26822912269.5587 | 25791003485.8782 | 24780710545.7654 | 23722911836.5674 | 22763241954.2755 | 21781276392.2233 | 20873397998.838 | 19955490230.1284 | 19102440929.6854 | 18283754027.0886 | 17498212478.207 | 16744628457.555 | 16021843906.9257 | 15328730938.395 | 14664192104.0311 | 14027160544.1128 | 13416600025.1018 | 12831504878.0295 | 12270899847.3629 | 11733839859.8166 | 11219409721.9789 | 10726723755.0311 | 10254925374.2634 | 9803186620.5309 | 9370707650.2529 | 8956716190.0401 | 8560466961.5384 | 8181241081.6087
0 | 0 | petroleum diesel | QC | 29 | Residential | All | Lawn mower | Diesel | Other | Per unit | All | RPP | Energy Index | 5537073412.0569 | 5483011228.5152 | 5473581063.5452 | 5473488912.0959 | 5136019701.0165 | 5046039461.5434 | 4942872482.2482 | 4906228771.9393 | 4791277432.6125 | 4675546912.3969 | 4559389595.7717 | 4443735369.0966 | 4330496929.1859 | 4220871808.8456 | 4112318800.5207 | 4002537681.4897 | 3888417987.4085 | 3771210655.4388 | 3652719141.0708 | 3533576231.1896 | 3415214566.1169 | 3298536318.7019 | 3183523040.4144 | 3069028917.8689 | 2956546161.7398 | 2846542600.1811 | 2738183122.7878 | 2632842017.8647 | 2529707539.0323 | 2421723493.7607 | 2323756805.851 | 2223514091.6316 | 2130834472.4564 | 2037131017.168 | 1950048556.6989 | 1866473938.2157 | 1786282921.3052 | 1709354248.303 | 1635569700.2996 | 1564814138.2807 | 1496975530.6603 | 1431944968.411 | 1369616668.9409 | 1309887969.8035 | 1252659313.2693 | 1197834222.7256 | 1145319271.8089 | 1095024047.1154 | 1046861105.2769 | 1000745925.1299 | 956596855.6524 | 914335060.291 | 873884458.2461 | 835171663.2404
0 | 0 | petroleum diesel | QC | 30 | Residential | All | Snow blower | Diesel | Other | Per unit | All | RPP | Energy Index | 8815957079.7568 | 8729880942.7304 | 8714866525.6469 | 8714719804.9588 | 8177411761.6633 | 8034148006.5732 | 7869888732.0737 | 7811545749.5474 | 7628523781.3793 | 7444261225.4926 | 7259319137.5588 | 7075178053.8883 | 6894883311.2075 | 6720341584.2224 | 6547506840.8386 | 6372716737.5616 | 6191018889.2392 | 6004404999.3405 | 5815746473.9346 | 5626050816.7335 | 5437599033.3605 | 5251827535.5307 | 5068706950.0646 | 4886412948.3185 | 4707321381.9889 | 4532177112.5974 | 4359650503.1788 | 4191929653.0788 | 4027722124.8113 | 3855793266.8084 | 3699813735.4595 | 3540210385.3951 | 3392648761.4084 | 3243457017.2193 | 3104807016.2598 | 2971742092.8472 | 2844064435.2374 | 2721580980.7263 | 2604103504.8216 | 2491448686.7449 | 2383438153.2689 | 2279898502.8078 | 2180661311.5894 | 2085563123.6408 | 1994445426.2234 | 1907154612.2576 | 1823541931.176 | 1743463429.5529 | 1666779882.7612 | 1593356718.8175 | 1523063935.4896 | 1455776011.6546 | 1391371813.8157 | 1329734498.6115
0 | 0 | petroleum diesel | QC | 31 | Residential | All | Trimmer/leaf blower | Diesel | Other | Per unit | All | RPP | Energy Index | 6026722737.1677 | 5967879776.9025 | 5957615692.3562 | 5957515391.8557 | 5590203417.433 | 5492266129.127 | 5379975983.4898 | 5340091830.6787 | 5214975221.446 | 5089010527.5251 | 4962581295.1314 | 4836699641.4705 | 4713447405.1816 | 4594128018.1782 | 4475975551.2026 | 4356486370.3773 | 4232274949.6691 | 4104702847.9507 | 3975733002.2109 | 3846054157.3558 | 3717225643.6234 | 3590229413.973 | 3465045388.4511 | 3340426428.1688 | 3217996701.5868 | 3098265407.4032 | 2980323585.5065 | 2865667053.9865 | 2753412282.8628 | 2635879092.9519 | 2529249106.0306 | 2420141821.3581 | 2319266444.3153 | 2217276692.2365 | 2122493436.6317 | 2031528225.2321 | 1944245830.9119 | 1860514273.0617 | 1780204878.5473 | 1703192326.4883 | 1629354678.2257 | 1558573393.7903 | 1490733336.1224 | 1425722764.2255 | 1363433316.3737 | 1303759984.4241 | 1246601080.2199 | 1191858195.0035 | 1139436152.6959 | 1089242957.8368 | 1041189738.917 | 995190687.7822 | 951162995.7265 | 909026786.8454
0 | 0 | natural gas | QC | 32 | Commercial | All | Boiler (Hot water) | Natural Gas | Space heating | Per unit | All | Natural Gas | Energy Index | 3.1752e+13 | 2.9602e+13 | 3.1068e+13 | 2.4659e+13 | 3.0295e+13 | 3.0912e+13 | 3.1369e+13 | 3.1664e+13 | 3.1458e+13 | 3.1871e+13 | 3.2254e+13 | 3.2747e+13 | 3.3235e+13 | 3.3811e+13 | 3.4436e+13 | 3.5065e+13 | 3.5636e+13 | 3.611e+13 | 3.6521e+13 | 3.6849e+13 | 3.7126e+13 | 3.7374e+13 | 3.7637e+13 | 3.7885e+13 | 3.8178e+13 | 3.8483e+13 | 3.8821e+13 | 3.9217e+13 | 3.961e+13 | 3.9974e+13 | 4.037e+13 | 4.0721e+13 | 4.1102e+13 | 4.1468e+13 | 4.184e+13 | 4.2212e+13 | 4.2584e+13 | 4.2956e+13 | 4.3328e+13 | 4.37e+13 | 4.4072e+13 | 4.4445e+13 | 4.4818e+13 | 4.519e+13 | 4.5563e+13 | 4.5937e+13 | 4.631e+13 | 4.6684e+13 | 4.7058e+13 | 4.7432e+13 | 4.7806e+13 | 4.8181e+13 | 4.8556e+13 | 4.8932e+13
0 | 0 | LPG propane or butane | QC | 33 | Commercial | All | Boiler (Hot water) | Propane/LPG | Space heating | Per unit | All | RPP | Energy Index | 2.3342e+12 | 1.9875e+12 | 2.0375e+12 | 1.7044e+12 | 2.0545e+12 | 2.0966e+12 | 2.1258e+12 | 2.1548e+12 | 2.1682e+12 | 2.1805e+12 | 2.1924e+12 | 2.2135e+12 | 2.2349e+12 | 2.262e+12 | 2.2918e+12 | 2.3224e+12 | 2.3498e+12 | 2.3719e+12 | 2.3903e+12 | 2.404e+12 | 2.4149e+12 | 2.4237e+12 | 2.4331e+12 | 2.4429e+12 | 2.4569e+12 | 2.4724e+12 | 2.4895e+12 | 2.5097e+12 | 2.5315e+12 | 2.5549e+12 | 2.5788e+12 | 2.6017e+12 | 2.6255e+12 | 2.6503e+12 | 2.6741e+12 | 2.6979e+12 | 2.7217e+12 | 2.7455e+12 | 2.7693e+12 | 2.7931e+12 | 2.8169e+12 | 2.8407e+12 | 2.8645e+12 | 2.8884e+12 | 2.9122e+12 | 2.9361e+12 | 2.96e+12 | 2.9839e+12 | 3.0078e+12 | 3.0318e+12 | 3.0557e+12 | 3.0797e+12 | 3.1037e+12 | 3.1277e+12
0 | 0 | heavy or residual fuel oil | QC | 34 | Commercial | All | Boiler (Hot water) | Heating Oil | Space heating | Per unit | All | RPP | Energy Index | 3.7563e+12 | 3.1983e+12 | 3.2788e+12 | 2.7428e+12 | 3.3062e+12 | 3.374e+12 | 3.4209e+12 | 3.4675e+12 | 3.4892e+12 | 3.5089e+12 | 3.528e+12 | 3.562e+12 | 3.5964e+12 | 3.6401e+12 | 3.688e+12 | 3.7372e+12 | 3.7814e+12 | 3.8169e+12 | 3.8466e+12 | 3.8686e+12 | 3.8861e+12 | 3.9002e+12 | 3.9154e+12 | 3.9311e+12 | 3.9537e+12 | 3.9787e+12 | 4.0061e+12 | 4.0386e+12 | 4.0737e+12 | 4.1114e+12 | 4.1498e+12 | 4.1867e+12 | 4.2251e+12 | 4.2649e+12 | 4.3032e+12 | 4.3415e+12 | 4.3797e+12 | 4.418e+12 | 4.4563e+12 | 4.4946e+12 | 4.533e+12 | 4.5713e+12 | 4.6097e+12 | 4.648e+12 | 4.6864e+12 | 4.7248e+12 | 4.7633e+12 | 4.8017e+12 | 4.8402e+12 | 4.8788e+12 | 4.9173e+12 | 4.9559e+12 | 4.9945e+12 | 5.0331e+12
0 | 0 | heavy or residual fuel oil | QC | 35 | Commercial | All | Boiler (Hot water) | Heavy Fuel Oil | Space heating | Per unit | All | RPP | Energy Index | 190152089468.7094 | 161905938100.0171 | 165978427251.8397 | 138846643510.1103 | 167366190063.3799 | 170796857042.6294 | 173170978401.1808 | 175534844000.8432 | 176628677835.2415 | 177627858132.6335 | 178596350967.3947 | 180314588999.4952 | 182056541670.9086 | 184269940500.0425 | 186694918120.3653 | 189186985719.6268 | 191422267626.2481 | 193221540014.998 | 194722348995.105 | 195834436132.0578 | 196720681468.8996 | 197438761427.2184 | 198207617770.6267 | 199001419302.1303 | 200142490501.0863 | 201410758809.6316 | 202799499865.7944 | 204441623535.7608 | 206219700237.7564 | 208127738800.4545 | 210072923433.7116 | 211939229168.6936 | 213881817620.244 | 215900834265.1751 | 217837591535.1998 | 219774702495.5716 | 221712242496.8082 | 223650286671.9507 | 225588909940.8156 | 227528187014.2244 | 229468192398.2088 | 231409000398.1922 | 233350685123.1494 | 235293320489.7421 | 237236980226.4332 | 239181737877.5776 | 241127666807.4923 | 243074840204.5046 | 245023331084.9781 | 246973212297.3184 | 248924556525.9581 | 250877436295.3204 | 252831923973.7638 | 254788091777.5052
0 | 0 | biomass | QC | 36 | Commercial | All | Boiler (Hot water) | Biomass | Space heating | Per unit | All | Biofuels & Emerging Energy | Energy Index | 0 | 0 | 0 | 0 | 0 | 0 | 0 | 0 | 0 | 0 | 0 | 0 | 0 | 0 | 0 | 0 | 0 | 0 | 0 | 0 | 0 | 0 | 0 | 0 | 0 | 0 | 0 | 0 | 0 | 0 | 0 | 0 | 0 | 0 | 0 | 0 | 0 | 0 | 0 | 0 | 0 | 0 | 0 | 0 | 0 | 0 | 0 | 0 | 0 | 0 | 0 | 0 | 0 | 0
0 | 0 | natural gas | QC | 37 | Commercial | All | Boiler (Steam) | Natural Gas | Space heating | Per unit | All | Natural Gas | Energy Index | 7.938e+12 | 7.4004e+12 | 7.7671e+12 | 6.1647e+12 | 7.5738e+12 | 7.7279e+12 | 7.8423e+12 | 7.9161e+12 | 7.8645e+12 | 7.9676e+12 | 8.0636e+12 | 8.1868e+12 | 8.3089e+12 | 8.4527e+12 | 8.6089e+12 | 8.7664e+12 | 8.909e+12 | 9.0276e+12 | 9.1303e+12 | 9.2123e+12 | 9.2814e+12 | 9.3435e+12 | 9.4093e+12 | 9.4714e+12 | 9.5445e+12 | 9.6208e+12 | 9.7052e+12 | 9.8042e+12 | 9.9025e+12 | 9.9935e+12 | 1.0092e+13 | 1.018e+13 | 1.0275e+13 | 1.0367e+13 | 1.046e+13 | 1.0553e+13 | 1.0646e+13 | 1.0739e+13 | 1.0832e+13 | 1.0925e+13 | 1.1018e+13 | 1.1111e+13 | 1.1204e+13 | 1.1298e+13 | 1.1391e+13 | 1.1484e+13 | 1.1578e+13 | 1.1671e+13 | 1.1764e+13 | 1.1858e+13 | 1.1952e+13 | 1.2045e+13 | 1.2139e+13 | 1.2233e+13
0 | 0 | LPG propane or butane | QC | 38 | Commercial | All | Boiler (Steam) | Propane/LPG | Space heating | Per unit | All | RPP | Energy Index | 233424064481.8318 | 198750075482.441 | 203749320944.4953 | 170443290727.6739 | 205452890108.0609 | 209664257084.9765 | 212578645554.9354 | 215480444413.4369 | 216823196629.3414 | 218049755468.7372 | 219238643450.6844 | 221347892454.052 | 223486252720.4703 | 226203343826.1181 | 229180161667.0094 | 232239336823.1089 | 234983290830.4727 | 237192014780.1564 | 239034355472.4214 | 240399514805.0944 | 241487438630.8682 | 242368928510.6904 | 243312749707.62 | 244287192746.3117 | 245687931901.3095 | 247244813786.0224 | 248949583808.5241 | 250965397479.0251 | 253148102343.8516 | 255490343850.3082 | 257878184575.7566 | 260169196320.3155 | 262553850063.7654 | 265032324388.3604 | 267409819977.0075 | 269787749743.5732 | 272166206185.7213 | 274545281534.1494 | 276925067757.8078 | 279305656569.092 | 281687139429.0045 | 284069607552.2882 | 286453151912.5324 | 288837863247.2498 | 291223832062.9265 | 293611148640.0444 | 295999903038.0771 | 298390185100.459 | 300782084459.5284 | 303175690541.4438 | 305571092571.0765 | 307968379576.8757 | 310367640395.7108 | 312768963677.688
0 | 0 | heavy or residual fuel oil | QC | 39 | Commercial | All | Boiler (Steam) | Heating Oil | Space heating | Per unit | All | RPP | Energy Index | 751260323965.629 | 639664322642.0786 | 655754072316.1058 | 548560758266.6633 | 661236899995.2446 | 674790913487.5513 | 684170685153.182 | 693509937964.8414 | 697831499526.9078 | 701779100187.075 | 705605459617.7498 | 712393941744.0964 | 719276116596.4227 | 728020899396.7924 | 737601595973.6387 | 747447354267.415 | 756278593587.5552 | 763387229424.5392 | 769316684334.8479 | 773710361759.6896 | 777211774553.675 | 780048792982.5922 | 783086420742.8015 | 786222602929.324 | 790730791721.7307 | 795741515837.4384 | 801228208403.7533 | 807715974926.5271 | 814740870013.9763 | 822279223511.7295 | 829964335160.1827 | 837337808967.3804 | 845012663519.4459 | 852989473571.8673 | 860641290063.5338 | 868294503928.8788 | 875949412865.6798 | 883606313712.4982 | 891265502465.4801 | 898927274295.0658 | 906591923562.6039 | 914259743836.8723 | 921931027910.5112 | 929606067816.3633 | 937285154843.728 | 944968579554.5239 | 952656631799.3689 | 960349600733.5725 | 968047774833.0449 | 975751441910.1207 | 983460889129.3035 | 991176403022.9253 | 998898269506.7317 | 1.0066e+12
0 | 0 | heavy or residual fuel oil | QC | 40 | Commercial | All | Boiler (Steam) | Heavy Fuel Oil | Space heating | Per unit | All | RPP | Energy Index | 47538022367.1774 | 40476484525.0043 | 41494606812.9599 | 34711660877.5276 | 41841547515.845 | 42699214260.6573 | 43292744600.2952 | 43883711000.2108 | 44157169458.8104 | 44406964533.1584 | 44649087741.8487 | 45078647249.8738 | 45514135417.7271 | 46067485125.0106 | 46673729530.0913 | 47296746429.9067 | 47855566906.562 | 48305385003.7495 | 48680587248.7763 | 48958609033.0145 | 49180170367.2249 | 49359690356.8046 | 49551904442.6567 | 49750354825.5326 | 50035622625.2716 | 50352689702.4079 | 50699874966.4486 | 51110405883.9402 | 51554925059.4391 | 52031934700.1136 | 52518230858.4279 | 52984807292.1734 | 53470454405.061 | 53975208566.2938 | 54459397883.7999 | 54943675623.8929 | 55428060624.202 | 55912571667.9877 | 56397227485.2039 | 56882046753.5561 | 57367048099.5522 | 57852250099.5481 | 58337671280.7874 | 58823330122.4355 | 59309245056.6083 | 59795434469.3944 | 60281916701.8731 | 60768710051.1262 | 61255832771.2445 | 61743303074.3296 | 62231139131.4895 | 62719359073.8301 | 63207980993.4409 | 63697022944.3763
0 | 0 | biomass | QC | 41 | Commercial | All | Boiler (Steam) | Biomass | Space heating | Per unit | All | Biofuels & Emerging Energy | Energy Index | 0 | 0 | 0 | 0 | 0 | 0 | 0 | 0 | 0 | 0 | 0 | 0 | 0 | 0 | 0 | 0 | 0 | 0 | 0 | 0 | 0 | 0 | 0 | 0 | 0 | 0 | 0 | 0 | 0 | 0 | 0 | 0 | 0 | 0 | 0 | 0 | 0 | 0 | 0 | 0 | 0 | 0 | 0 | 0 | 0 | 0 | 0 | 0 | 0 | 0 | 0 | 0 | 0 | 0
0 | 0 | natural gas | QC | 42 | Commercial | All | Furnace | Natural Gas | Space heating | Per unit | All | Natural Gas | Energy Index | 1.9359e+12 | 1.8048e+12 | 1.8943e+12 | 1.5035e+12 | 1.8471e+12 | 1.8847e+12 | 1.9126e+12 | 1.9306e+12 | 1.918e+12 | 1.9432e+12 | 1.9666e+12 | 1.9966e+12 | 2.0264e+12 | 2.0615e+12 | 2.0996e+12 | 2.138e+12 | 2.1728e+12 | 2.2017e+12 | 2.2267e+12 | 2.2467e+12 | 2.2636e+12 | 2.2787e+12 | 2.2948e+12 | 2.3099e+12 | 2.3278e+12 | 2.3463e+12 | 2.3669e+12 | 2.3911e+12 | 2.4151e+12 | 2.4373e+12 | 2.4614e+12 | 2.4828e+12 | 2.506e+12 | 2.5284e+12 | 2.551e+12 | 2.5737e+12 | 2.5964e+12 | 2.6191e+12 | 2.6417e+12 | 2.6644e+12 | 2.6871e+12 | 2.7099e+12 | 2.7326e+12 | 2.7553e+12 | 2.7781e+12 | 2.8008e+12 | 2.8236e+12 | 2.8464e+12 | 2.8692e+12 | 2.892e+12 | 2.9148e+12 | 2.9377e+12 | 2.9605e+12 | 2.9834e+12
0 | 0 | LPG propane or butane | QC | 43 | Commercial | All | Furnace | Propane/LPG | Space heating | Per unit | All | RPP | Energy Index | 426565793746.4487 | 363201557189.6304 | 372337320948.129 | 311472931290.9631 | 375450471831.1429 | 383146443972.0333 | 388472280593.6054 | 393775110600.0873 | 396228894300.8107 | 398470342910.9402 | 400642950721.6245 | 404497452515.7205 | 408405153062.3006 | 413370442852.5154 | 418810364687.2977 | 424400788629.0958 | 429415168452.158 | 433451453600.6284 | 436818199533.5806 | 439312930638.6392 | 441301033670.3769 | 442911893420.851 | 444636659198.1786 | 446417384202.6161 | 448977134889.8889 | 451822225255.3414 | 454937570622.2291 | 458621326023.8457 | 462610063154.4656 | 466890342094.7089 | 471253950348.4339 | 475440610560.4802 | 479798394832.3942 | 484327629510.4809 | 488672332766.1252 | 493017829450.8824 | 497364288597.6224 | 501711878751.3525 | 506060767978.7556 | 510411123877.6796 | 514763113586.5692 | 519116903793.8477 | 523472660747.247 | 527830550263.0858 | 532190737735.4987 | 536553388145.6137 | 540918666070.6815 | 545286735693.157 | 549657760809.7317 | 554031904840.3188 | 558409330836.993 | 562790201492.8818 | 567174679151.0148 | 571562925813.1243
0 | 0 | heavy or residual fuel oil | QC | 44 | Commercial | All | Furnace | Heating Oil | Space heating | Per unit | All | RPP | Energy Index | 1.4625e+12 | 1.2452e+12 | 1.2766e+12 | 1.0679e+12 | 1.2872e+12 | 1.3136e+12 | 1.3319e+12 | 1.3501e+12 | 1.3585e+12 | 1.3662e+12 | 1.3736e+12 | 1.3868e+12 | 1.4002e+12 | 1.4173e+12 | 1.4359e+12 | 1.4551e+12 | 1.4723e+12 | 1.4861e+12 | 1.4976e+12 | 1.5062e+12 | 1.513e+12 | 1.5185e+12 | 1.5245e+12 | 1.5306e+12 | 1.5393e+12 | 1.5491e+12 | 1.5598e+12 | 1.5724e+12 | 1.5861e+12 | 1.6007e+12 | 1.6157e+12 | 1.6301e+12 | 1.645e+12 | 1.6605e+12 | 1.6754e+12 | 1.6903e+12 | 1.7052e+12 | 1.7201e+12 | 1.735e+12 | 1.75e+12 | 1.7649e+12 | 1.7798e+12 | 1.7947e+12 | 1.8097e+12 | 1.8246e+12 | 1.8396e+12 | 1.8546e+12 | 1.8695e+12 | 1.8845e+12 | 1.8995e+12 | 1.9145e+12 | 1.9295e+12 | 1.9446e+12 | 1.9596e+12
0 | 0 | biomass | QC | 45 | Commercial | All | Furnace | Biomass | Space heating | Per unit | All | Biofuels & Emerging Energy | Energy Index | 0 | 0 | 0 | 0 | 0 | 0 | 0 | 0 | 0 | 0 | 0 | 0 | 0 | 0 | 0 | 0 | 0 | 0 | 0 | 0 | 0 | 0 | 0 | 0 | 0 | 0 | 0 | 0 | 0 | 0 | 0 | 0 | 0 | 0 | 0 | 0 | 0 | 0 | 0 | 0 | 0 | 0 | 0 | 0 | 0 | 0 | 0 | 0 | 0 | 0 | 0 | 0 | 0 | 0
0 | 0 | natural gas | QC | 46 | Commercial | All | Rooftop Unit and Make up air | Natural Gas | Space heating | Per unit | All | Natural Gas | Energy Index | 2.3839e+13 | 2.2224e+13 | 2.3325e+13 | 1.8513e+13 | 2.2745e+13 | 2.3208e+13 | 2.3551e+13 | 2.3773e+13 | 2.3618e+13 | 2.3928e+13 | 2.4216e+13 | 2.4586e+13 | 2.4952e+13 | 2.5384e+13 | 2.5854e+13 | 2.6326e+13 | 2.6755e+13 | 2.7111e+13 | 2.7419e+13 | 2.7666e+13 | 2.7873e+13 | 2.806e+13 | 2.8257e+13 | 2.8443e+13 | 2.8663e+13 | 2.8892e+13 | 2.9146e+13 | 2.9443e+13 | 2.9738e+13 | 3.0012e+13 | 3.0309e+13 | 3.0572e+13 | 3.0858e+13 | 3.1134e+13 | 3.1413e+13 | 3.1692e+13 | 3.1971e+13 | 3.225e+13 | 3.253e+13 | 3.2809e+13 | 3.3089e+13 | 3.3368e+13 | 3.3648e+13 | 3.3928e+13 | 3.4208e+13 | 3.4488e+13 | 3.4769e+13 | 3.5049e+13 | 3.533e+13 | 3.5611e+13 | 3.5892e+13 | 3.6173e+13 | 3.6455e+13 | 3.6737e+13
0 | 0 | LPG propane or butane | QC | 47 | Commercial | All | Rooftop Unit and Make up air | Propane/LPG | Space heating | Per unit | All | RPP | Energy Index | 1.7041e+12 | 1.4509e+12 | 1.4874e+12 | 1.2443e+12 | 1.4999e+12 | 1.5306e+12 | 1.5519e+12 | 1.5731e+12 | 1.5829e+12 | 1.5918e+12 | 1.6005e+12 | 1.6159e+12 | 1.6315e+12 | 1.6513e+12 | 1.6731e+12 | 1.6954e+12 | 1.7154e+12 | 1.7316e+12 | 1.745e+12 | 1.755e+12 | 1.7629e+12 | 1.7694e+12 | 1.7763e+12 | 1.7834e+12 | 1.7936e+12 | 1.805e+12 | 1.8174e+12 | 1.8321e+12 | 1.8481e+12 | 1.8652e+12 | 1.8826e+12 | 1.8993e+12 | 1.9167e+12 | 1.9348e+12 | 1.9522e+12 | 1.9695e+12 | 1.9869e+12 | 2.0043e+12 | 2.0216e+12 | 2.039e+12 | 2.0564e+12 | 2.0738e+12 | 2.0912e+12 | 2.1086e+12 | 2.126e+12 | 2.1434e+12 | 2.1609e+12 | 2.1783e+12 | 2.1958e+12 | 2.2133e+12 | 2.2308e+12 | 2.2483e+12 | 2.2658e+12 | 2.2833e+12
0 | 0 | natural gas | QC | 48 | Commercial | All | Boiler Systems | Natural Gas | Water heating | Per unit | All | Natural Gas | Energy Index | 2.9217e+12 | 2.7239e+12 | 2.8588e+12 | 2.269e+12 | 2.7877e+12 | 2.8444e+12 | 2.8865e+12 | 2.9137e+12 | 2.8947e+12 | 2.9326e+12 | 2.9679e+12 | 3.0133e+12 | 3.0582e+12 | 3.1112e+12 | 3.1687e+12 | 3.2266e+12 | 3.2791e+12 | 3.3228e+12 | 3.3606e+12 | 3.3908e+12 | 3.4162e+12 | 3.4391e+12 | 3.4633e+12 | 3.4861e+12 | 3.513e+12 | 3.5411e+12 | 3.5722e+12 | 3.6086e+12 | 3.6448e+12 | 3.6783e+12 | 3.7147e+12 | 3.747e+12 | 3.782e+12 | 3.8158e+12 | 3.85e+12 | 3.8842e+12 | 3.9184e+12 | 3.9527e+12 | 3.9869e+12 | 4.0212e+12 | 4.0554e+12 | 4.0897e+12 | 4.124e+12 | 4.1583e+12 | 4.1926e+12 | 4.227e+12 | 4.2613e+12 | 4.2957e+12 | 4.3301e+12 | 4.3646e+12 | 4.399e+12 | 4.4335e+12 | 4.468e+12 | 4.5025e+12
0 | 0 | LPG propane or butane | QC | 49 | Commercial | All | Boiler Systems | Propane/LPG | Water heating | Per unit | All | RPP | Energy Index | 541351115339.7533 | 460936087609.9985 | 472530209718.8223 | 395287716981.6642 | 476481083716.3334 | 486247978209.9203 | 493006953349.214 | 499736730983.8746 | 502850807552.28 | 505695411416.1135 | 508452649991.6215 | 513344366289.3264 | 518303596683.1311 | 524605004825.378 | 531508764563.7197 | 538603525279.3746 | 544967233175.6655 | 550089649222.585 | 554362358597.2908 | 557528401177.3457 | 560051486266.2577 | 562095815031.8535 | 564284700992.5763 | 566544604344.8798 | 569793162738.1262 | 573403843353.3083 | 577357502352.1254 | 582032525817.5309 | 587094599068.8655 | 592526665615.7749 | 598064484704.1566 | 603377740498.6122 | 608908168419.921 | 614656182631.4758 | 620170009543.3949 | 625684843389.6288 | 631200898688.3923 | 636718389338.7581 | 642237528632.7615 | 647758529267.4425 | 653281603356.8171 | 658806962443.7823 | 664334817511.9579 | 669865378997.4598 | 675398856800.615 | 680935460297.6056 | 686475398352.0575 | 692018879326.5643 | 697566111094.1501 | 703117301049.6735 | 708672656121.1711 | 714232382781.1439 | 719796687057.7859 | 725365774546.1534
0 | 0 | heavy or residual fuel oil | QC | 50 | Commercial | All | Boiler Systems | Heating Oil | Water heating | Per unit | All | RPP | Energy Index | 1.5781e+12 | 1.3437e+12 | 1.3775e+12 | 1.1523e+12 | 1.389e+12 | 1.4175e+12 | 1.4372e+12 | 1.4568e+12 | 1.4659e+12 | 1.4742e+12 | 1.4822e+12 | 1.4965e+12 | 1.5109e+12 | 1.5293e+12 | 1.5494e+12 | 1.5701e+12 | 1.5887e+12 | 1.6036e+12 | 1.6161e+12 | 1.6253e+12 | 1.6326e+12 | 1.6386e+12 | 1.645e+12 | 1.6516e+12 | 1.661e+12 | 1.6716e+12 | 1.6831e+12 | 1.6967e+12 | 1.7115e+12 | 1.7273e+12 | 1.7435e+12 | 1.7589e+12 | 1.7751e+12 | 1.7918e+12 | 1.8079e+12 | 1.824e+12 | 1.8401e+12 | 1.8561e+12 | 1.8722e+12 | 1.8883e+12 | 1.9044e+12 | 1.9205e+12 | 1.9366e+12 | 1.9528e+12 | 1.9689e+12 | 1.985e+12 | 2.0012e+12 | 2.0174e+12 | 2.0335e+12 | 2.0497e+12 | 2.0659e+12 | 2.0821e+12 | 2.0983e+12 | 2.1146e+12
0 | 0 | heavy or residual fuel oil | QC | 51 | Commercial | All | Boiler Systems | Heavy Fuel Oil | Water heating | Per unit | All | RPP | Energy Index | 99732740469.7738 | 84917935691.1637 | 87053912764.9866 | 72823581907.4274 | 87781779541.0165 | 89581127738.7444 | 90826329040.28 | 92066151305.79 | 92639855471.902 | 93163914868.571 | 93671879018.7728 | 94573076519.1503 | 95486712094.6211 | 96647616145.683 | 97919491013.4712 | 99226553858.8215 | 100398935350.3566 | 101342634505.5066 | 102129792789.8354 | 102713070618.2272 | 103177896834.0145 | 103554522104.4475 | 103957779046.6664 | 104374119473.6749 | 104972599133.0937 | 105637792318.273 | 106366172173.1617 | 107227448503.3541 | 108160030747.1304 | 109160776599.1039 | 110181005168.4373 | 111159862597.8995 | 112178729497.65 | 113237682168.7233 | 114253490676.0293 | 115269484690.1455 | 116285703731.6141 | 117302187206.9127 | 118318974410.6851 | 119336104527.9594 | 120353616636.3537 | 121371549708.269 | 122389942613.0714 | 123408834119.2606 | 124428262896.6281 | 125448267518.4027 | 126468886463.3854 | 127490158118.0723 | 128512120778.7664 | 129534812653.6786 | 130558271865.0176 | 131582536451.069 | 132607644368.2641 | 133633633493.2375
0 | 0 | biomass | QC | 52 | Commercial | All | Boiler Systems | Biomass | Water heating | Per unit | All | Biofuels & Emerging Energy | Energy Index | 0 | 0 | 0 | 0 | 0 | 0 | 0 | 0 | 0 | 0 | 0 | 0 | 0 | 0 | 0 | 0 | 0 | 0 | 0 | 0 | 0 | 0 | 0 | 0 | 0 | 0 | 0 | 0 | 0 | 0 | 0 | 0 | 0 | 0 | 0 | 0 | 0 | 0 | 0 | 0 | 0 | 0 | 0 | 0 | 0 | 0 | 0 | 0 | 0 | 0 | 0 | 0 | 0 | 0
0 | 0 | natural gas | QC | 53 | Commercial | All | Commercial Water Heater | Natural Gas | Water heating | Per unit | All | Natural Gas | Energy Index | 1.3436e+12 | 1.2526e+12 | 1.3146e+12 | 1.0434e+12 | 1.2819e+12 | 1.308e+12 | 1.3274e+12 | 1.3399e+12 | 1.3311e+12 | 1.3486e+12 | 1.3648e+12 | 1.3857e+12 | 1.4063e+12 | 1.4307e+12 | 1.4571e+12 | 1.4838e+12 | 1.5079e+12 | 1.528e+12 | 1.5454e+12 | 1.5593e+12 | 1.5709e+12 | 1.5815e+12 | 1.5926e+12 | 1.6031e+12 | 1.6155e+12 | 1.6284e+12 | 1.6427e+12 | 1.6594e+12 | 1.6761e+12 | 1.6915e+12 | 1.7082e+12 | 1.7231e+12 | 1.7392e+12 | 1.7547e+12 | 1.7704e+12 | 1.7862e+12 | 1.8019e+12 | 1.8177e+12 | 1.8334e+12 | 1.8491e+12 | 1.8649e+12 | 1.8807e+12 | 1.8964e+12 | 1.9122e+12 | 1.928e+12 | 1.9438e+12 | 1.9596e+12 | 1.9754e+12 | 1.9912e+12 | 2.0071e+12 | 2.0229e+12 | 2.0388e+12 | 2.0546e+12 | 2.0705e+12
0 | 0 | LPG propane or butane | QC | 54 | Commercial | All | Commercial Water Heater | Propane/LPG | Water heating | Per unit | All | RPP | Energy Index | 255585011912.9978 | 217619123900.752 | 223092990589.7395 | 186624933413.897 | 224958294177.5724 | 229569482322.8665 | 232760558673.4008 | 235937850172.7395 | 237408081367.0253 | 238751087951.5215 | 240052847261.1442 | 242362345353.5962 | 244703718490.8519 | 247678766346.9813 | 250938199023.7962 | 254287807901.7468 | 257292268985.1299 | 259710686033.2847 | 261727935920.6329 | 263222701531.3633 | 264413911291.9683 | 265379088562.511 | 266412514796.419 | 267479470066.0286 | 269013193396.6194 | 270717883424.7653 | 272584501879.3674 | 274791694021.8447 | 277181621770.3723 | 279746232341.522 | 282360771256.4141 | 284869288385.2104 | 287480337750.5832 | 290194114889.1308 | 292797326514.7033 | 295401013538.4259 | 298005277239.559 | 300610218605.0507 | 303215938335.2521 | 305822536849.6027 | 308430114292.2819 | 311038770537.8303 | 313648605196.7396 | 316259717621.0125 | 318872206909.6918 | 321486171914.3594 | 324101711244.6068 | 326718923273.4756 | 329337906142.8705 | 331958757768.9418 | 334581575847.4426 | 337206457859.056 | 339833501074.6971 | 342462802560.7865
0 | 0 | heavy or residual fuel oil | QC | 55 | Commercial | All | Commercial Water Heater | Heating Oil | Water heating | Per unit | All | RPP | Energy Index | 1.3029e+12 | 1.1094e+12 | 1.1373e+12 | 951358894240.2343 | 1.1468e+12 | 1.1703e+12 | 1.1865e+12 | 1.2027e+12 | 1.2102e+12 | 1.2171e+12 | 1.2237e+12 | 1.2355e+12 | 1.2474e+12 | 1.2626e+12 | 1.2792e+12 | 1.2963e+12 | 1.3116e+12 | 1.3239e+12 | 1.3342e+12 | 1.3418e+12 | 1.3479e+12 | 1.3528e+12 | 1.3581e+12 | 1.3635e+12 | 1.3713e+12 | 1.38e+12 | 1.3896e+12 | 1.4008e+12 | 1.413e+12 | 1.4261e+12 | 1.4394e+12 | 1.4522e+12 | 1.4655e+12 | 1.4793e+12 | 1.4926e+12 | 1.5059e+12 | 1.5191e+12 | 1.5324e+12 | 1.5457e+12 | 1.559e+12 | 1.5723e+12 | 1.5856e+12 | 1.5989e+12 | 1.6122e+12 | 1.6255e+12 | 1.6388e+12 | 1.6522e+12 | 1.6655e+12 | 1.6789e+12 | 1.6922e+12 | 1.7056e+12 | 1.719e+12 | 1.7324e+12 | 1.7458e+12
0 | 0 | natural gas | QC | 56 | Commercial | All | CHP Plant - Hot Water | Natural Gas | Space heating | Per Archetype Plant | All | Natural Gas | Energy Index | 499294445224.1415 | 465482666454.2182 | 488543591745.1952 | 387756801656.0531 | 476387988059.9006 | 486081643040.3123 | 493274728534.2852 | 497919370033.0844 | 494670124849.3262 | 501160389412.9759 | 507194734713.5012 | 514944063786.474 | 522623723316.389 | 531668686475.3193 | 541498162405.6687 | 551399152871.7023 | 560374334604.7488 | 567830802874.2787 | 574290018036.6119 | 579451973055.2727 | 583795125546.9015 | 587702567667.6034 | 591838842395.5632 | 595743622481.7361 | 600345628339.6389 | 605140293294.48 | 610451921354.3638 | 616679756702.5867 | 622864799240.7065 | 628585529770.7556 | 634806858016.9014 | 640334697876.855 | 646316908855.1642 | 652085857655.7595 | 657931458662.6727 | 663778056947.298 | 669625880068.0604 | 675475154921.0332 | 681326107752.7992 | 687178964173.2437 | 693033949168.2762 | 698891287112.4767 | 704751201781.6766 | 710613916365.4681 | 716479653479.646 | 722348635178.5804 | 728221082967.5254 | 734097217814.8607 | 739977260164.2679 | 745861429946.8425 | 751749946593.1445 | 757643029045.183 | 763540895768.3441 | 769443764763.2533
0 | 0 | natural gas | QC | 57 | Commercial | All | CHP Plant - Steam | Natural Gas | Space heating | Per Archetype Plant | All | Natural Gas | Energy Index | 124823611306.0354 | 116370666613.5546 | 122135897936.2989 | 96939200414.0133 | 119096997014.9752 | 121520410760.0781 | 123318682133.5714 | 124479842508.2712 | 123667531212.3316 | 125290097353.244 | 126798683678.3753 | 128736015946.6186 | 130655930829.0973 | 132917171618.8299 | 135374540601.4172 | 137849788217.9256 | 140093583651.1873 | 141957700718.5697 | 143572504509.153 | 144862993263.8182 | 145948781386.7254 | 146925641916.9009 | 147959710598.8909 | 148935905620.4341 | 150086407084.9098 | 151285073323.6201 | 152612980338.591 | 154169939175.6467 | 155716199810.1767 | 157146382442.689 | 158701714504.2254 | 160083674469.2138 | 161579227213.7911 | 163021464413.9399 | 164482864665.6682 | 165944514236.8246 | 167406470017.0152 | 168868788730.2584 | 170331526938.1998 | 171794741043.311 | 173258487292.0692 | 174722821778.1193 | 176187800445.4192 | 177653479091.3671 | 179119913369.9116 | 180587158794.6452 | 182055270741.8814 | 183524304453.7153 | 184994315041.067 | 186465357486.7107 | 187937486648.2862 | 189410757261.2958 | 190885223942.0861 | 192360941190.8134
0 | 0 | natural gas | QC | 58 | Commercial | All | Clothes dryer | Natural Gas | Clothing drying | Per unit | All | Natural Gas | Energy Index | 66163995929.7576 | 61683428572.5405 | 64739346742.0361 | 51383586763.0967 | 63128547101.7626 | 64413101646.287 | 65366293262.7728 | 65981777861.4124 | 65551204184.5583 | 66411261495.9903 | 67210902673.0986 | 68237804899.1235 | 69255474866.6937 | 70454068024.2114 | 71756620879.8822 | 73068650483.178 | 74257996556.0901 | 75246090337.1336 | 76102033137.6151 | 76786069529.5901 | 77361602316.9606 | 77879396951.0543 | 78427515334.6711 | 78944957209.2991 | 79554791946.624 | 80190156901.2936 | 80894027214.0843 | 81719308721.9649 | 82538919541.2558 | 83297002061.7523 | 84121421281.0986 | 84853942897.3368 | 85646675495.5177 | 86411147659.4133 | 87185777389.2809 | 87960539273.3896 | 88735463466.6407 | 89510580036.1639 | 90285918963.0218 | 91061510143.9048 | 91837383392.8176 | 92613568442.754 | 93390094947.3652 | 94166992482.6165 | 94944290548.4367 | 95722018570.3573 | 96500205901.1437 | 97278881822.4175 | 98058075546.2699 | 98837816216.8665 | 99618132912.0449 | 100399054644.9021 | 101180610365.3754 | 101962828961.8145
0 | 0 | LPG propane or butane | QC | 59 | Commercial | All | Clothes dryer | Propane/LPG | Clothing drying | Per unit | All | RPP | Energy Index | 76724690185.7439 | 65327617354.4239 | 66970830791.265 | 56023395464.1694 | 67530780840.0087 | 68915024693.6987 | 69872961712.467 | 70826760623.0211 | 71268112923.1372 | 71671273356.3004 | 72062051669.0804 | 72755345553.1845 | 73458208084.9918 | 74351294981.3666 | 75329752053.0005 | 76335279339.1297 | 77237195864.1729 | 77963186396.1324 | 78568749576.3657 | 79017466922.9942 | 79375059096.1211 | 79664798022.9167 | 79975024773.0417 | 80295316686.4451 | 80755728846.3345 | 81267463917.5473 | 81827808679.3641 | 82490391089.9854 | 83207829349.3717 | 83977706072.7592 | 84762570907.8379 | 85515608803.4952 | 86299426102.1642 | 87114081502.4546 | 87895545970.8326 | 88677153150.1447 | 89458933443.6598 | 90240917166.8971 | 91023134549.3414 | 91805615736.15 | 92588390789.8492 | 93371489692.0216 | 94154942344.9847 | 94938778573.4592 | 95723028126.2292 | 96507720677.7931 | 97292885830.0054 | 98078553113.7103 | 98864751990.3662 | 99651511853.662 | 100438862031.1249 | 101226831785.7196 | 102015450317.4402 | 102804746764.893
0 | 0 | petroleum diesel | QC | 60 | Commercial | All | Forklift | Diesel | Materials handling | Per unit | All | RPP | Energy Index | 4.6098e+12 | 3.925e+12 | 4.0237e+12 | 3.366e+12 | 4.0574e+12 | 4.1406e+12 | 4.1981e+12 | 4.2554e+12 | 4.2819e+12 | 4.3062e+12 | 4.3296e+12 | 4.3713e+12 | 4.4135e+12 | 4.4672e+12 | 4.526e+12 | 4.5864e+12 | 4.6406e+12 | 4.6842e+12 | 4.7206e+12 | 4.7475e+12 | 4.769e+12 | 4.7864e+12 | 4.8051e+12 | 4.8243e+12 | 4.852e+12 | 4.8827e+12 | 4.9164e+12 | 4.9562e+12 | 4.9993e+12 | 5.0456e+12 | 5.0927e+12 | 5.138e+12 | 5.185e+12 | 5.234e+12 | 5.2809e+12 | 5.3279e+12 | 5.3749e+12 | 5.4219e+12 | 5.4689e+12 | 5.5159e+12 | 5.5629e+12 | 5.61e+12 | 5.657e+12 | 5.7041e+12 | 5.7512e+12 | 5.7984e+12 | 5.8456e+12 | 5.8928e+12 | 5.94e+12 | 5.9873e+12 | 6.0346e+12 | 6.0819e+12 | 6.1293e+12 | 6.1767e+12
0 | 0 | LPG propane or butane | QC | 61 | Commercial | All | Forklift | Propane/LPG | Materials handling | Per unit | All | RPP | Energy Index | 1.9062e+12 | 1.6231e+12 | 1.6639e+12 | 1.3919e+12 | 1.6778e+12 | 1.7122e+12 | 1.736e+12 | 1.7597e+12 | 1.7707e+12 | 1.7807e+12 | 1.7904e+12 | 1.8076e+12 | 1.8251e+12 | 1.8473e+12 | 1.8716e+12 | 1.8966e+12 | 1.919e+12 | 1.937e+12 | 1.9521e+12 | 1.9632e+12 | 1.9721e+12 | 1.9793e+12 | 1.987e+12 | 1.995e+12 | 2.0064e+12 | 2.0191e+12 | 2.033e+12 | 2.0495e+12 | 2.0673e+12 | 2.0864e+12 | 2.1059e+12 | 2.1247e+12 | 2.1441e+12 | 2.1644e+12 | 2.1838e+12 | 2.2032e+12 | 2.2226e+12 | 2.2421e+12 | 2.2615e+12 | 2.2809e+12 | 2.3004e+12 | 2.3198e+12 | 2.3393e+12 | 2.3588e+12 | 2.3783e+12 | 2.3978e+12 | 2.4173e+12 | 2.4368e+12 | 2.4563e+12 | 2.4759e+12 | 2.4954e+12 | 2.515e+12 | 2.5346e+12 | 2.5542e+12
0 | 0 | petroleum diesel | QC | 62 | Commercial | All | Boom Lifts | Diesel | Materials handling | Per unit | All | RPP | Energy Index | 14899108113.9334 | 12685919375.2741 | 13005013718.8354 | 10879139738.5844 | 13113749984.755 | 13382555225.7048 | 13568576272.8333 | 13753793743.9354 | 13839499604.9802 | 13917789016.9859 | 13993673954.6324 | 14128304156.5789 | 14264792486.8059 | 14438220338.9355 | 14628226159.2239 | 14823488723.4816 | 14998631194.3581 | 15139610733.0069 | 15257204577.5734 | 15344340651.2913 | 15413781198.2029 | 15470045375.8058 | 15530288067.9399 | 15592485306.3291 | 15681892386.769 | 15781265823.5757 | 15890078738.521 | 16018745103.238 | 16158063882.7051 | 16307565646.8488 | 16459977940.7838 | 16606209786.0233 | 16758418659.6749 | 16916615960.3762 | 17068367939.7374 | 17220147632.0242 | 17371960941.224 | 17523813754.2838 | 17675711941.444 | 17827661356.5691 | 17979667837.4779 | 18131737206.2707 | 18283875269.6553 | 18436087819.2712 | 18588380632.0116 | 18740759470.3444 | 18893230082.6308 | 19045798203.4425 | 19198469553.8773 | 19351249841.8729 | 19504144762.519 | 19657159998.368 | 19810301219.7442 | 19963574085.051
0 | 0 | petroleum diesel | QC | 63 | Commercial | All | Scissor Lifts | Diesel | Materials handling | Per unit | All | RPP | Energy Index | 14899108113.9334 | 12685919375.2741 | 13005013718.8354 | 10879139738.5844 | 13113749984.755 | 13382555225.7048 | 13568576272.8333 | 13753793743.9354 | 13839499604.9802 | 13917789016.9859 | 13993673954.6324 | 14128304156.5789 | 14264792486.8059 | 14438220338.9355 | 14628226159.2239 | 14823488723.4816 | 14998631194.3581 | 15139610733.0069 | 15257204577.5734 | 15344340651.2913 | 15413781198.2029 | 15470045375.8058 | 15530288067.9399 | 15592485306.3291 | 15681892386.769 | 15781265823.5757 | 15890078738.521 | 16018745103.238 | 16158063882.7051 | 16307565646.8488 | 16459977940.7838 | 16606209786.0233 | 16758418659.6749 | 16916615960.3762 | 17068367939.7374 | 17220147632.0242 | 17371960941.224 | 17523813754.2838 | 17675711941.444 | 17827661356.5691 | 17979667837.4779 | 18131737206.2707 | 18283875269.6553 | 18436087819.2712 | 18588380632.0116 | 18740759470.3444 | 18893230082.6308 | 19045798203.4425 | 19198469553.8773 | 19351249841.8729 | 19504144762.519 | 19657159998.368 | 19810301219.7442 | 19963574085.051
0 | 0 | petroleum diesel | QC | 64 | Commercial | All | Truck Refrigeration Units (TRUs/REEFERs) | Diesel | Materials handling | Per unit | All | RPP | Energy Index | 2.2602e+12 | 1.9245e+12 | 1.9729e+12 | 1.6504e+12 | 1.9894e+12 | 2.0301e+12 | 2.0584e+12 | 2.0865e+12 | 2.0995e+12 | 2.1113e+12 | 2.1228e+12 | 2.1433e+12 | 2.164e+12 | 2.1903e+12 | 2.2191e+12 | 2.2487e+12 | 2.2753e+12 | 2.2967e+12 | 2.3145e+12 | 2.3277e+12 | 2.3383e+12 | 2.3468e+12 | 2.3559e+12 | 2.3654e+12 | 2.3789e+12 | 2.394e+12 | 2.4105e+12 | 2.43e+12 | 2.4512e+12 | 2.4739e+12 | 2.497e+12 | 2.5192e+12 | 2.5423e+12 | 2.5663e+12 | 2.5893e+12 | 2.6123e+12 | 2.6353e+12 | 2.6584e+12 | 2.6814e+12 | 2.7045e+12 | 2.7275e+12 | 2.7506e+12 | 2.7737e+12 | 2.7968e+12 | 2.8199e+12 | 2.843e+12 | 2.8661e+12 | 2.8893e+12 | 2.9124e+12 | 2.9356e+12 | 2.9588e+12 | 2.982e+12 | 3.0052e+12 | 3.0285e+12
0 | 0 | petroleum diesel | QC | 65 | Commercial | All | Rubber-tired Gantry Cranes (RTGs) | Diesel | Materials handling | Per unit | All | RPP | Energy Index | 665678721277.4401 | 566795443283.1995 | 581052290939.0734 | 486070157649.6965 | 585910529291.3502 | 597920505170.4286 | 606231757886.7867 | 614507107550.5828 | 618336368171.4187 | 621834268533.9756 | 625224739149.4264 | 631239895223.991 | 637338070795.3046 | 645086670909.9373 | 653575959699.4167 | 662300115071.3004 | 670125322806.076 | 676424161521.545 | 681678148504.0217 | 685571309737.9802 | 688673850784.0204 | 691187683525.823 | 693879272710.8596 | 696658189260.8477 | 700652817028.1777 | 705092732614.8433 | 709954395576.5013 | 715703092779.1294 | 721927730271.2795 | 728607334340.3894 | 735416978257.1774 | 741950485296.9723 | 748751040578.8497 | 755819153383.662 | 762599295040.4642 | 769380674885.8064 | 776163556704.5167 | 782948203520.0876 | 789734877609.5619 | 796523840518.3385 | 803315353074.8944 | 810109675405.4235 | 816907066948.3976 | 823707786469.0449 | 830512092073.7533 | 837320241224.3906 | 844132490752.5537 | 850949096873.739 | 857770315201.4387 | 864596400761.1622 | 871427608004.3871 | 878264190822.4348 | 885106402560.2805 | 891954496030.2867
0 | 0 | petroleum diesel | QC | 66 | Commercial | All | Personnel/Burden Carriers | Diesel | Materials handling | Per unit | All | RPP | Energy Index | 30816690454.59 | 26239023673.7802 | 26899025033.3342 | 22501956437.4231 | 27123930566.0955 | 27679916054.5942 | 28064674188.0048 | 28447770238.4589 | 28625040647.5172 | 28786971184.379 | 28943928407.3036 | 29222391871.5258 | 29504698610.3656 | 29863409507.3142 | 30256409578.4341 | 30660282478.3477 | 31022539820.8126 | 31314135986.8212 | 31557362163.8285 | 31737590764.8066 | 31881218680.1694 | 31997593145.7827 | 32122196604.02 | 32250842763.7707 | 32435768619.8217 | 32641308469.46 | 32866372539.8519 | 33132500653.2315 | 33420661774.5898 | 33729884954.4474 | 34045128152.0772 | 34347587968.7916 | 34662410420.4373 | 34989619083.4783 | 35303496514.1328 | 35617431265.0407 | 35931435547.7616 | 36245521538.61 | 36559701379.3449 | 36873987177.8544 | 37188391008.8379 | 37502924914.4836 | 37817600905.1424 | 38132430959.9985 | 38447427027.7357 | 38762601027.2009 | 39077964848.0632 | 39393530351.4705 | 39709309370.7014 | 40025313711.8149 | 40341555154.2958 | 40658045451.6973 | 40974796332.2803 | 41291819499.6489
0 | 0 | petroleum diesel | QC | 67 | Commercial | All | Industrial trucks (tugs and people movers) | Diesel | Materials handling | Per unit | All | RPP | Energy Index | 41629564298.3057 | 35445698647.0364 | 36337279430.9953 | 30397379748.7996 | 36641099185.7781 | 37392167301.8202 | 37911928289.0592 | 38429444006.3392 | 38668914558.9267 | 38887662828.0207 | 39099692760.7434 | 39475862703.6401 | 39857224438.5641 | 40341798808.1262 | 40872693641.0425 | 41418276330.3995 | 41907641512.3258 | 42301552122.548 | 42630120817.8035 | 42873587524.3879 | 43067611199.5271 | 43224818810.9695 | 43393142780.8691 | 43566927944.0412 | 43816740065.3731 | 44094399160.4986 | 44398433080.1507 | 44757939478.9268 | 45147209765.6739 | 45564932306.8851 | 45990787152.8061 | 46399373220.9992 | 46824659690.7662 | 47266678411.0146 | 47690688273.4777 | 48114775568.5638 | 48538956792.5902 | 48963248394.2627 | 49387666775.6062 | 49812228292.891 | 50236949257.5529 | 50661845937.1094 | 51086934556.0696 | 51512231296.84 | 51937752300.6254 | 52363513668.3239 | 52789531461.4187 | 53215821702.8636 | 53642400377.9651 | 54069283435.2587 | 54496486787.3821 | 54924026311.942 | 55351917852.3786 | 55780177218.8239
0 | 0 | LPG propane or butane | QC | 68 | Commercial | All | Sweeper | Propane/LPG | Materials handling | Per unit | All | RPP | Energy Index | 0 | 0 | 0 | 0 | 0 | 0 | 0 | 0 | 0 | 0 | 0 | 0 | 0 | 0 | 0 | 0 | 0 | 0 | 0 | 0 | 0 | 0 | 0 | 0 | 0 | 0 | 0 | 0 | 0 | 0 | 0 | 0 | 0 | 0 | 0 | 0 | 0 | 0 | 0 | 0 | 0 | 0 | 0 | 0 | 0 | 0 | 0 | 0 | 0 | 0 | 0 | 0 | 0 | 0
0 | 0 | petroleum diesel | QC | 69 | Commercial | All | Sweeper | Diesel | Materials handling | Per unit | All | RPP | Energy Index | 0 | 0 | 0 | 0 | 0 | 0 | 0 | 0 | 0 | 0 | 0 | 0 | 0 | 0 | 0 | 0 | 0 | 0 | 0 | 0 | 0 | 0 | 0 | 0 | 0 | 0 | 0 | 0 | 0 | 0 | 0 | 0 | 0 | 0 | 0 | 0 | 0 | 0 | 0 | 0 | 0 | 0 | 0 | 0 | 0 | 0 | 0 | 0 | 0 | 0 | 0 | 0 | 0 | 0
0 | 0 | petroleum diesel | QC | 70 | Commercial | All | Drayage truck | Diesel | Intermodal | Per unit | All | RPP | Energy Index | 165900156939.9115 | 141256510066.9926 | 144809595343.6844 | 121138190031.2892 | 146020363360.345 | 149013484245.0866 | 151084810976.6443 | 153147189965.2979 | 154101516606.1457 | 154973261789.7603 | 155818233379.2443 | 157317327919.7357 | 158837112542.5439 | 160768215241.178 | 162883912044.2547 | 165058142193.2765 | 167008337009.1712 | 168578130812.149 | 169887527127.6575 | 170857779051.0879 | 171630992960.4387 | 172257489246.1926 | 172928285914.2286 | 173620846269.5923 | 174616385637.6599 | 175722899439.4143 | 176934520935.7125 | 178367208713.8134 | 179918510120.6844 | 181583198096.9431 | 183280294546.6119 | 184908572285.744 | 186603403669.8342 | 188364915621.6315 | 190054659531.0955 | 191744712021.3605 | 193435138832.7652 | 195126005515.9079 | 196817377435.3575 | 198509319773.3429 | 200201897533.4219 | 201895175544.1296 | 203589218462.6075 | 205284090778.2113 | 206979856816.1012 | 208676580740.8101 | 210374326559.7951 | 212073158126.9692 | 213773139146.214 | 215474333174.8743 | 217176803627.2349 | 218880613777.979 | 220585826765.6292 | 222292505595.9711
0 | 0 | petroleum gasoline | QC | 71 | Commercial | All | Drayage truck | Gasoline | Intermodal | Per unit | All | RPP | Energy Index | 165900156939.9115 | 141256510066.9926 | 144809595343.6844 | 121138190031.2892 | 146020363360.345 | 149013484245.0866 | 151084810976.6443 | 153147189965.2979 | 154101516606.1457 | 154973261789.7603 | 155818233379.2443 | 157317327919.7357 | 158837112542.5439 | 160768215241.178 | 162883912044.2547 | 165058142193.2765 | 167008337009.1712 | 168578130812.149 | 169887527127.6575 | 170857779051.0879 | 171630992960.4387 | 172257489246.1926 | 172928285914.2286 | 173620846269.5923 | 174616385637.6599 | 175722899439.4143 | 176934520935.7125 | 178367208713.8134 | 179918510120.6844 | 181583198096.9431 | 183280294546.6119 | 184908572285.744 | 186603403669.8342 | 188364915621.6315 | 190054659531.0955 | 191744712021.3605 | 193435138832.7652 | 195126005515.9079 | 196817377435.3575 | 198509319773.3429 | 200201897533.4219 | 201895175544.1296 | 203589218462.6075 | 205284090778.2113 | 206979856816.1012 | 208676580740.8101 | 210374326559.7951 | 212073158126.9692 | 213773139146.214 | 215474333174.8743 | 217176803627.2349 | 218880613777.979 | 220585826765.6292 | 222292505595.9711
0 | 0 | petroleum diesel | QC | 72 | Commercial | All | Crane | Diesel | Intermodal | Per unit | All | RPP | Energy Index | 1.3314e+12 | 1.1336e+12 | 1.1621e+12 | 972140315299.3929 | 1.1718e+12 | 1.1958e+12 | 1.2125e+12 | 1.229e+12 | 1.2367e+12 | 1.2437e+12 | 1.2504e+12 | 1.2625e+12 | 1.2747e+12 | 1.2902e+12 | 1.3072e+12 | 1.3246e+12 | 1.3403e+12 | 1.3528e+12 | 1.3634e+12 | 1.3711e+12 | 1.3773e+12 | 1.3824e+12 | 1.3878e+12 | 1.3933e+12 | 1.4013e+12 | 1.4102e+12 | 1.4199e+12 | 1.4314e+12 | 1.4439e+12 | 1.4572e+12 | 1.4708e+12 | 1.4839e+12 | 1.4975e+12 | 1.5116e+12 | 1.5252e+12 | 1.5388e+12 | 1.5523e+12 | 1.5659e+12 | 1.5795e+12 | 1.593e+12 | 1.6066e+12 | 1.6202e+12 | 1.6338e+12 | 1.6474e+12 | 1.661e+12 | 1.6746e+12 | 1.6883e+12 | 1.7019e+12 | 1.7155e+12 | 1.7292e+12 | 1.7429e+12 | 1.7565e+12 | 1.7702e+12 | 1.7839e+12
0 | 0 | petroleum diesel | QC | 73 | Commercial | All | Ground Power Units (GPUs) | Diesel | Airport ground services | Per unit | All | RPP | Energy Index | 75120416544.2006 | 63961650618.9076 | 65570505311.5456 | 54851975202.5126 | 66118747093.9984 | 67474047123.7047 | 68411954174.2092 | 69345809642.2048 | 69777933493.695 | 70172664050.4434 | 70555271390.55 | 71234068857.6413 | 71922234896.9547 | 72796647807.6283 | 73754645847.2921 | 74739148077.2486 | 75622205993.6158 | 76333016438.5445 | 76925917605.4679 | 77365252504.1521 | 77715367609.6444 | 77999048245.1382 | 78302788314.158 | 78616383089.091 | 79067168268.5316 | 79568203223.7294 | 80116831466.0089 | 80765559620.6646 | 81467996616.6221 | 82221775615.3844 | 82990229332.1641 | 83727521594.3864 | 84494949678.2015 | 85292571054.862 | 86057695504.8524 | 86822959681.7649 | 87588393353.1519 | 88354026200.6507 | 89119887821.6631 | 89886007731.0268 | 90652415362.6762 | 91419140071.2946 | 92186211133.9573 | 92953657751.7656 | 93721509051.4719 | 94489794087.0961 | 95258541841.5333 | 96027781228.1529 | 96797541092.3896 | 97567850213.3252 | 98338737305.2635 | 99110231019.296 | 99882359944.8597 | 100655152611.2879
0 | 0 | jet fuel | QC | 74 | Commercial | All | APU | Aviation Gasoline | Airport ground services | Per unit | All | RPP | Energy Index | 238713217357.2355 | 203253550886.9937 | 208366074187.6855 | 174305363060.4762 | 210108244503.0214 | 214415036790.1114 | 217395462350.9339 | 220363013032.4548 | 221736190653.5525 | 222990542073.9174 | 224206369053.3591 | 226363411502.7704 | 228550224846.9675 | 231328882485.038 | 234373152003.106 | 237501644969.7285 | 240307774195.6596 | 242566545592.9163 | 244450631859.2359 | 245846724319.6729 | 246959299397.4248 | 247860762945.0986 | 248825970174.3924 | 249822493105.3671 | 251254971590.8654 | 252847130842.1834 | 254590529226.7026 | 256652019193.2415 | 258884181939.5318 | 261279496266.1635 | 263721443043.9035 | 266064366794.1214 | 268503054376.079 | 271037688418.5233 | 273469055649.1405 | 275900866895.7079 | 278333216751.7933 | 280766199537.9479 | 283199909307.0457 | 285634439849.5919 | 288069884699.0026 | 290506337136.8548 | 292943890198.1069 | 295382636676.2916 | 297822669128.6807 | 300264079881.4201 | 302706961034.6399 | 305151404467.5358 | 307597501843.424 | 310045344614.7692 | 312495024028.188 | 314946631129.4238 | 317400256768.3 | 319855991603.6439
0 | 0 | petroleum diesel | QC | 75 | Commercial | All | Container Loaders | Diesel | Airport ground services | Per unit | All | RPP | Energy Index | 24158326649.4306 | 20569726843.5557 | 21087125960.6565 | 17640103653.1669 | 21263437603.6513 | 21699294888.9522 | 22000920810.842 | 22301243765.3336 | 22440212498.969 | 22567155747.7838 | 22690200234.5689 | 22908497891.7597 | 23129808431.9775 | 23411014976.008 | 23719102053.2155 | 24035712737.1351 | 24319699469.0432 | 24548292329.7379 | 24738966193.3863 | 24880253961.4682 | 24992849118.3175 | 25084079302.7554 | 25181760494.387 | 25282610907.0565 | 25427581024.5643 | 25588711202.8472 | 25765147129.268 | 25973774655.4164 | 26199674659.432 | 26442085978.6353 | 26689216609.1478 | 26926325881.5169 | 27173126673.92 | 27429637468.8061 | 27675697424.8163 | 27921802316.2619 | 28167961716.2296 | 28414185170.176 | 28660482196.4684 | 28906862286.9216 | 29153334907.3324 | 29399909498.011 | 29646595474.3092 | 29893402227.1459 | 30140339123.5298 | 30387415507.0794 | 30634640698.5396 | 30882023996.2964 | 31129574676.8881 | 31377301995.5146 | 31625215186.5432 | 31873323464.0128 | 32121636022.1343 | 32370162035.7896
0 | 0 | petroleum diesel | QC | 76 | Commercial | All | Pushbacks | Diesel | Airport ground services | Per unit | All | RPP | Energy Index | 12079163324.7153 | 10284863421.7778 | 10543562980.3283 | 8820051826.5834 | 10631718801.8257 | 10849647444.4761 | 11000460405.421 | 11150621882.6668 | 11220106249.4845 | 11283577873.8919 | 11345100117.2845 | 11454248945.8799 | 11564904215.9887 | 11705507488.004 | 11859551026.6078 | 12017856368.5676 | 12159849734.5216 | 12274146164.8689 | 12369483096.6932 | 12440126980.7341 | 12496424559.1588 | 12542039651.3777 | 12590880247.1935 | 12641305453.5282 | 12713790512.2822 | 12794355601.4236 | 12882573564.634 | 12986887327.7082 | 13099837329.716 | 13221042989.3176 | 13344608304.5739 | 13463162940.7585 | 13586563336.96 | 13714818734.4031 | 13837848712.4082 | 13960901158.131 | 14083980858.1148 | 14207092585.088 | 14330241098.2342 | 14453431143.4608 | 14576667453.6662 | 14699954749.0055 | 14823297737.1546 | 14946701113.5729 | 15070169561.7649 | 15193707753.5397 | 15317320349.2698 | 15441011998.1482 | 15564787338.444 | 15688650997.7573 | 15812607593.2716 | 15936661732.0064 | 16060818011.0671 | 16185081017.8948
0 | 0 | petroleum diesel | QC | 77 | Commercial | All | Tugs and Tow Tractors | Diesel | Airport ground services | Per unit | All | RPP | Energy Index | 13177269081.5076 | 11219851005.5758 | 11502068705.8126 | 9621874719.9092 | 11598238692.9007 | 11835979030.3376 | 12000502260.4593 | 12164314781.0911 | 12240115908.5286 | 12309357680.6093 | 12376472855.2194 | 12495544304.5962 | 12616259144.715 | 12769644532.368 | 12937692029.0267 | 13110388765.7101 | 13265290619.4781 | 13389977634.4025 | 13493981560.0289 | 13571047615.3463 | 13632463155.4459 | 13682225074.2302 | 13735505724.2111 | 13790515040.2126 | 13869589649.7624 | 13957478837.9167 | 14053716615.9644 | 14167513448.4089 | 14290731632.4174 | 14422955988.3465 | 14557754514.0806 | 14687086844.4638 | 14821705458.5018 | 14961620437.5306 | 15095834958.9907 | 15230073990.6883 | 15364342754.307 | 15498646456.4596 | 15632990288.9828 | 15767379429.23 | 15901819040.3631 | 16036314271.6424 | 16170870258.7141 | 16305492123.8978 | 16440184976.4708 | 16574953912.9524 | 16709804017.3852 | 16844740361.6162 | 16979768005.5753 | 17114891997.5534 | 17250117374.4781 | 17385449162.1888 | 17520892375.7096 | 17656452019.5216
0 | 0 | petroleum diesel | QC | 78 | Commercial | All | Baggage tugs | Diesel | Airport ground services | Per unit | All | RPP | Energy Index | 13177269081.5076 | 11219851005.5758 | 11502068705.8126 | 9621874719.9092 | 11598238692.9007 | 11835979030.3376 | 12000502260.4593 | 12164314781.0911 | 12240115908.5286 | 12309357680.6093 | 12376472855.2194 | 12495544304.5962 | 12616259144.715 | 12769644532.368 | 12937692029.0267 | 13110388765.7101 | 13265290619.4781 | 13389977634.4025 | 13493981560.0289 | 13571047615.3463 | 13632463155.4459 | 13682225074.2302 | 13735505724.2111 | 13790515040.2126 | 13869589649.7624 | 13957478837.9167 | 14053716615.9644 | 14167513448.4089 | 14290731632.4174 | 14422955988.3465 | 14557754514.0806 | 14687086844.4638 | 14821705458.5018 | 14961620437.5306 | 15095834958.9907 | 15230073990.6883 | 15364342754.307 | 15498646456.4596 | 15632990288.9828 | 15767379429.23 | 15901819040.3631 | 16036314271.6424 | 16170870258.7141 | 16305492123.8978 | 16440184976.4708 | 16574953912.9524 | 16709804017.3852 | 16844740361.6162 | 16979768005.5753 | 17114891997.5534 | 17250117374.4781 | 17385449162.1888 | 17520892375.7096 | 17656452019.5216
0 | 0 | petroleum diesel | QC | 79 | Commercial | All | Belt loaders | Diesel | Airport ground services | Per unit | All | RPP | Energy Index | 16544793402.3373 | 14087146262.5563 | 14441486263.9648 | 12080798259.4415 | 14562233025.5309 | 14860729226.9794 | 15067297282.5767 | 15272973002.9255 | 15368145529.597 | 15455082421.2095 | 15539349251.5533 | 15688850071.3264 | 15840414259.4755 | 16032998135.0843 | 16243991103.1112 | 16460821450.2804 | 16655309333.3448 | 16811860807.6387 | 16942443514.2585 | 17039204228.157 | 17116314850.7266 | 17178793704.3113 | 17245690520.3984 | 17314757772.7114 | 17414040338.035 | 17524390096.4954 | 17645221973.3775 | 17788100218.5579 | 17942807494.0352 | 18108822518.7017 | 18278069556.5679 | 18440453482.4934 | 18609474631.23 | 18785145660.4551 | 18953659448.5106 | 19122204010.5309 | 19290785902.63 | 19459411661.9993 | 19628087807.2784 | 19796820838.9221 | 19965617239.5671 | 20134483474.3954 | 20303425991.4966 | 20472451222.2272 | 20641565581.5689 | 20810775468.4847 | 20980087266.2726 | 21149507342.9181 | 21319042051.4446 | 21488697730.2615 | 21658480703.5114 | 21828397281.4148 | 21998453760.6132 | 22168656424.5104
0 | 0 | petroleum diesel | QC | 80 | Commercial | All | Rail-mounted Gantry Cranes (RMGs) | Diesel | Marine/port shore services | Per unit | All | RPP | Energy Index | 665678721277.4401 | 566795443283.1995 | 581052290939.0734 | 486070157649.6965 | 585910529291.3502 | 597920505170.4286 | 606231757886.7867 | 614507107550.5828 | 618336368171.4187 | 621834268533.9756 | 625224739149.4264 | 631239895223.991 | 637338070795.3046 | 645086670909.9373 | 653575959699.4167 | 662300115071.3004 | 670125322806.076 | 676424161521.545 | 681678148504.0217 | 685571309737.9802 | 688673850784.0204 | 691187683525.823 | 693879272710.8596 | 696658189260.8477 | 700652817028.1777 | 705092732614.8433 | 709954395576.5013 | 715703092779.1294 | 721927730271.2795 | 728607334340.3894 | 735416978257.1774 | 741950485296.9723 | 748751040578.8497 | 755819153383.662 | 762599295040.4642 | 769380674885.8064 | 776163556704.5167 | 782948203520.0876 | 789734877609.5619 | 796523840518.3385 | 803315353074.8944 | 810109675405.4235 | 816907066948.3976 | 823707786469.0449 | 830512092073.7533 | 837320241224.3906 | 844132490752.5537 | 850949096873.739 | 857770315201.4387 | 864596400761.1622 | 871427608004.3871 | 878264190822.4348 | 885106402560.2805 | 891954496030.2867
0 | 0 | petroleum diesel | QC | 81 | Commercial | All | Rubber-tired Gantry Cranes (RTGs) | Diesel | Marine/port shore services | Per unit | All | RPP | Energy Index | 665678721277.4401 | 566795443283.1995 | 581052290939.0734 | 486070157649.6965 | 585910529291.3502 | 597920505170.4286 | 606231757886.7867 | 614507107550.5828 | 618336368171.4187 | 621834268533.9756 | 625224739149.4264 | 631239895223.991 | 637338070795.3046 | 645086670909.9373 | 653575959699.4167 | 662300115071.3004 | 670125322806.076 | 676424161521.545 | 681678148504.0217 | 685571309737.9802 | 688673850784.0204 | 691187683525.823 | 693879272710.8596 | 696658189260.8477 | 700652817028.1777 | 705092732614.8433 | 709954395576.5013 | 715703092779.1294 | 721927730271.2795 | 728607334340.3894 | 735416978257.1774 | 741950485296.9723 | 748751040578.8497 | 755819153383.662 | 762599295040.4642 | 769380674885.8064 | 776163556704.5167 | 782948203520.0876 | 789734877609.5619 | 796523840518.3385 | 803315353074.8944 | 810109675405.4235 | 816907066948.3976 | 823707786469.0449 | 830512092073.7533 | 837320241224.3906 | 844132490752.5537 | 850949096873.739 | 857770315201.4387 | 864596400761.1622 | 871427608004.3871 | 878264190822.4348 | 885106402560.2805 | 891954496030.2867
0 | 0 | petroleum diesel | QC | 82 | Commercial | All | Shore-side Port Cranes (Wharf Cranes) | Diesel | Marine/port shore services | Per unit | All | RPP | Energy Index | 82310672710.656 | 70083829833.7774 | 71846678312.7499 | 60102209041.5391 | 72447395827.345 | 73932420302.7386 | 74960100443.7515 | 75983341199.3457 | 76456826392.1435 | 76889339138.4792 | 77308568277.4667 | 78052337797.404 | 78806372615.6107 | 79764481186.0294 | 80814175353.4443 | 81892910596.9473 | 82860491641.9205 | 83639338306.827 | 84288989841.5956 | 84770376297.0966 | 85154003161.6025 | 85464836687.5154 | 85797649663.8051 | 86141260603.0242 | 86635193318.9846 | 87184185538.5581 | 87785326503.5249 | 88496148584.5584 | 89265820324.0661 | 90091748338.2802 | 90933755681.7555 | 91741618908.2882 | 92582502448.8994 | 93456469275.7832 | 94294828687.0229 | 95133341199.3433 | 95972039429.5399 | 96810955900.2695 | 97650123041.8909 | 98489573194.2959 | 99329338608.7292 | 100169451449.5989 | 101009943796.2766 | 101850847644.8881 | 102692194910.0939 | 103534017426.86 | 104376346952.2201 | 105219215167.0274 | 106062653677.6978 | 106906694017.9435 | 107751367650.4982 | 108596705968.8325 | 109442740298.862 | 110289501900.6448
0 | 0 | petroleum diesel | QC | 83 | Commercial | All | Wide-Span Cranes | Diesel | Marine/port shore services | Per unit | All | RPP | Energy Index | 2.1786e+12 | 1.855e+12 | 1.9016e+12 | 1.5908e+12 | 1.9175e+12 | 1.9568e+12 | 1.984e+12 | 2.0111e+12 | 2.0236e+12 | 2.0351e+12 | 2.0462e+12 | 2.0659e+12 | 2.0858e+12 | 2.1112e+12 | 2.139e+12 | 2.1675e+12 | 2.1931e+12 | 2.2137e+12 | 2.2309e+12 | 2.2437e+12 | 2.2538e+12 | 2.2621e+12 | 2.2709e+12 | 2.28e+12 | 2.293e+12 | 2.3076e+12 | 2.3235e+12 | 2.3423e+12 | 2.3627e+12 | 2.3845e+12 | 2.4068e+12 | 2.4282e+12 | 2.4504e+12 | 2.4736e+12 | 2.4958e+12 | 2.518e+12 | 2.5402e+12 | 2.5624e+12 | 2.5846e+12 | 2.6068e+12 | 2.629e+12 | 2.6513e+12 | 2.6735e+12 | 2.6958e+12 | 2.718e+12 | 2.7403e+12 | 2.7626e+12 | 2.7849e+12 | 2.8072e+12 | 2.8296e+12 | 2.8519e+12 | 2.8743e+12 | 2.8967e+12 | 2.9191e+12
0 | 0 | petroleum diesel | QC | 84 | Commercial | All | Yard Hostlers/Drayage Trucks | Diesel | Marine/port shore services | Per unit | All | RPP | Energy Index | 0 | 0 | 0 | 0 | 0 | 0 | 0 | 0 | 0 | 0 | 0 | 0 | 0 | 0 | 0 | 0 | 0 | 0 | 0 | 0 | 0 | 0 | 0 | 0 | 0 | 0 | 0 | 0 | 0 | 0 | 0 | 0 | 0 | 0 | 0 | 0 | 0 | 0 | 0 | 0 | 0 | 0 | 0 | 0 | 0 | 0 | 0 | 0 | 0 | 0 | 0 | 0 | 0 | 0
0 | 0 | petroleum gasoline | QC | 85 | Commercial | All | Yard Hostlers/Drayage Trucks | Gasoline | Marine/port shore services | Per unit | All | RPP | Energy Index | 0 | 0 | 0 | 0 | 0 | 0 | 0 | 0 | 0 | 0 | 0 | 0 | 0 | 0 | 0 | 0 | 0 | 0 | 0 | 0 | 0 | 0 | 0 | 0 | 0 | 0 | 0 | 0 | 0 | 0 | 0 | 0 | 0 | 0 | 0 | 0 | 0 | 0 | 0 | 0 | 0 | 0 | 0 | 0 | 0 | 0 | 0 | 0 | 0 | 0 | 0 | 0 | 0 | 0
0 | 0 | petroleum diesel | QC | 86 | Commercial | All | Dredging | Diesel | Marine/port shore services | Per unit | All | RPP | Energy Index | 2.5033e+12 | 2.1315e+12 | 2.1851e+12 | 1.8279e+12 | 2.2033e+12 | 2.2485e+12 | 2.2798e+12 | 2.3109e+12 | 2.3253e+12 | 2.3384e+12 | 2.3512e+12 | 2.3738e+12 | 2.3967e+12 | 2.4259e+12 | 2.4578e+12 | 2.4906e+12 | 2.52e+12 | 2.5437e+12 | 2.5635e+12 | 2.5781e+12 | 2.5898e+12 | 2.5992e+12 | 2.6094e+12 | 2.6198e+12 | 2.6348e+12 | 2.6515e+12 | 2.6698e+12 | 2.6914e+12 | 2.7148e+12 | 2.74e+12 | 2.7656e+12 | 2.7901e+12 | 2.8157e+12 | 2.8423e+12 | 2.8678e+12 | 2.8933e+12 | 2.9188e+12 | 2.9443e+12 | 2.9698e+12 | 2.9954e+12 | 3.0209e+12 | 3.0465e+12 | 3.072e+12 | 3.0976e+12 | 3.1232e+12 | 3.1488e+12 | 3.1744e+12 | 3.2e+12 | 3.2257e+12 | 3.2514e+12 | 3.277e+12 | 3.3028e+12 | 3.3285e+12 | 3.3542e+12
0 | 0 | petroleum diesel | QC | 87 | Commercial | All | Harborcraft | Diesel | Marine/port shore services | Per unit | All | RPP | Energy Index | 832432450220.28 | 708778731458.4745 | 726606945350.939 | 607831615129.3317 | 732682181235.8704 | 747700677889.8156 | 758093914509.7291 | 768442254297.1927 | 773230751659.7305 | 777604882417.3458 | 781844672081.0494 | 789366635679.3427 | 796992415309.1323 | 806682053828.4812 | 817297924881.251 | 828207497021.9727 | 837992933509.4747 | 845869642765.5527 | 852439763031.4607 | 857308168226.7891 | 861187901440.8958 | 864331453851.114 | 867697291016.5063 | 871172331210.4081 | 876167620490.0404 | 881719742996.6554 | 887799261361.8392 | 894988017656.73 | 902771938148.255 | 911124795170.754 | 919640267259.0033 | 927810429680.9462 | 936314536414.7292 | 945153224316.9839 | 953631803775.5276 | 962111931591.0896 | 970593937627.077 | 979078150794.845 | 987564899072.3115 | 996054509522.4736 | 1.0045e+12 | 1.013e+12 | 1.0215e+12 | 1.03e+12 | 1.0386e+12 | 1.0471e+12 | 1.0556e+12 | 1.0641e+12 | 1.0726e+12 | 1.0812e+12 | 1.0897e+12 | 1.0983e+12 | 1.1068e+12 | 1.1154e+12
0 | 0 | natural gas | QC | 88 | Commercial | All | Steam Cookers | Natural Gas | Food services | Per unit | All | Natural Gas | Energy Index | 119095192673.5636 | 111030171430.573 | 116530824135.6649 | 92490456173.5741 | 113631384783.1727 | 115943582963.3166 | 117659327872.9911 | 118767200150.5423 | 117992167532.205 | 119540270692.7825 | 120979624811.5775 | 122828048818.4223 | 124659854760.0486 | 126817322443.5806 | 129161917583.788 | 131523570869.7205 | 133664393800.9621 | 135442962606.8404 | 136983659647.7073 | 138214925153.2622 | 139250884170.5291 | 140182914511.8978 | 141169527602.408 | 142100922976.7385 | 143198625503.9231 | 144342282422.3285 | 145609248985.3517 | 147094755699.5369 | 148570055174.2604 | 149934603711.1541 | 151418558305.9776 | 152737097215.2063 | 154164015891.9318 | 155540065786.9439 | 156934399300.7057 | 158328970692.1014 | 159723834239.9534 | 161119044065.0951 | 162514654133.4392 | 163910718259.0287 | 165307290107.0716 | 166704423196.9572 | 168102170905.2573 | 169500586468.7097 | 170899722987.186 | 172299633426.6431 | 173700370622.0587 | 175101987280.3516 | 176504535983.2857 | 177908069190.3598 | 179312639241.6809 | 180718298360.8238 | 182125098657.6758 | 183533092131.2662
0 | 0 | natural gas | QC | 89 | Commercial | All | Fryers | Natural Gas | Food services | Per unit | All | Natural Gas | Energy Index | 370518377206.6423 | 345427200006.2271 | 362540341755.402 | 287748085873.3416 | 353519863769.8707 | 360713369219.2071 | 366051242271.528 | 369497956023.9094 | 367086743433.5268 | 371903064377.5456 | 376381054969.3524 | 382131707435.0917 | 387830659253.4847 | 394542780935.584 | 401837076927.3407 | 409184442705.7971 | 415844780714.1044 | 421378105887.948 | 426171385570.6449 | 430001989365.7047 | 433224972974.9793 | 436124622925.9043 | 439194085874.1584 | 442091760372.0753 | 445506834901.0943 | 449064878647.2444 | 453006552398.8719 | 457628128843.0036 | 462217949431.0325 | 466463211545.8128 | 471079959174.1525 | 475182080225.0862 | 479621382774.899 | 483902426892.7145 | 488240353379.9733 | 492579019930.9822 | 496918595413.1884 | 501259248202.5182 | 505601146192.922 | 509944456805.8672 | 514289346999.7785 | 518635983279.4225 | 522984531705.2451 | 527335157902.6525 | 531688027071.2455 | 536043303994.001 | 540401153046.405 | 544761738205.5383 | 549125223059.1114 | 553491770814.4528 | 557861544307.4518 | 562234706011.4519 | 566611418046.1025 | 570991842186.1615
0 | 0 | natural gas | QC | 90 | Commercial | All | Ovens | Natural Gas | Food services | Per unit | All | Natural Gas | Energy Index | 211724786975.2242 | 197386971432.1297 | 207165909574.5154 | 164427477641.9094 | 202011350725.6404 | 206121925268.1183 | 209172138440.8731 | 211141689156.5197 | 209763853390.5867 | 212516036787.1689 | 215074888553.9156 | 218360975677.1953 | 221617519573.4198 | 225453017677.4766 | 229621186815.6232 | 233819681546.1697 | 237625588979.4882 | 240787489078.8274 | 243526506040.3685 | 245715422494.6884 | 247557127414.2739 | 249214070243.3739 | 250968049070.9476 | 252623863069.7573 | 254575334229.1967 | 256608502084.1396 | 258860887085.0696 | 261501787910.2877 | 264124542532.0185 | 266550406597.6073 | 269188548099.5157 | 271532617271.4779 | 274069361585.6566 | 276515672510.1226 | 278994487645.699 | 281473725674.8469 | 283953483093.2504 | 286433856115.7247 | 288914940681.6697 | 291396832460.4955 | 293879626857.0162 | 296363419016.8129 | 298848303831.5686 | 301334375944.3728 | 303821729754.9974 | 306310459425.1434 | 308800658883.66 | 311292421831.7361 | 313785841748.0636 | 316281011893.973 | 318778025318.5438 | 321276974863.6868 | 323777953169.2014 | 326281052677.8065
0 | 0 | natural gas | QC | 91 | Commercial | All | Griddles | Natural Gas | Food services | Per unit | All | Natural Gas | Energy Index | 119095192673.5636 | 111030171430.573 | 116530824135.6649 | 92490456173.5741 | 113631384783.1727 | 115943582963.3166 | 117659327872.9911 | 118767200150.5423 | 117992167532.205 | 119540270692.7825 | 120979624811.5775 | 122828048818.4223 | 124659854760.0486 | 126817322443.5806 | 129161917583.788 | 131523570869.7205 | 133664393800.9621 | 135442962606.8404 | 136983659647.7073 | 138214925153.2622 | 139250884170.5291 | 140182914511.8978 | 141169527602.408 | 142100922976.7385 | 143198625503.9231 | 144342282422.3285 | 145609248985.3517 | 147094755699.5369 | 148570055174.2604 | 149934603711.1541 | 151418558305.9776 | 152737097215.2063 | 154164015891.9318 | 155540065786.9439 | 156934399300.7057 | 158328970692.1014 | 159723834239.9534 | 161119044065.0951 | 162514654133.4392 | 163910718259.0287 | 165307290107.0716 | 166704423196.9572 | 168102170905.2573 | 169500586468.7097 | 170899722987.186 | 172299633426.6431 | 173700370622.0587 | 175101987280.3516 | 176504535983.2857 | 177908069190.3598 | 179312639241.6809 | 180718298360.8238 | 182125098657.6758 | 183533092131.2662
0 | 0 | natural gas | QC | 92 | Commercial | All | Cooking Ovens | Natural Gas | Food services | Per unit | All | Natural Gas | Energy Index | 105862393487.6121 | 98693485716.0649 | 103582954787.2577 | 82213738820.9547 | 101005675362.8202 | 103060962634.0592 | 104586069220.4366 | 105570844578.2598 | 104881926695.2934 | 106258018393.5844 | 107537444276.9578 | 109180487838.5976 | 110808759786.7099 | 112726508838.7383 | 114810593407.8116 | 116909840773.0849 | 118812794489.7441 | 120393744539.4137 | 121763253020.1842 | 122857711247.3442 | 123778563707.1369 | 124607035121.6869 | 125484024535.4738 | 126311931534.8786 | 127287667114.5984 | 128304251042.0698 | 129430443542.5348 | 130750893955.1439 | 132062271266.0093 | 133275203298.8036 | 134594274049.7578 | 135766308635.7389 | 137034680792.8283 | 138257836255.0613 | 139497243822.8495 | 140736862837.4235 | 141976741546.6252 | 143216928057.8623 | 144457470340.8349 | 145698416230.2478 | 146939813428.5081 | 148181709508.4064 | 149424151915.7843 | 150667187972.1864 | 151910864877.4987 | 153155229712.5717 | 154400329441.83 | 155646210915.8681 | 156892920874.0318 | 158140505946.9865 | 159389012659.2719 | 160638487431.8434 | 161888976584.6007 | 163140526338.9033
0 | 0 | LPG propane or butane | QC | 93 | Commercial | All | Steam Cookers | Propane/LPG | Food services | Per unit | All | RPP | Energy Index | 138104442334.3389 | 117589711237.963 | 120547495424.277 | 100842111835.5049 | 121555405512.0156 | 124047044448.6577 | 125771331082.4406 | 127488169121.438 | 128282603261.6469 | 129008292041.3407 | 129711693004.3447 | 130959621995.732 | 132224774552.9852 | 133832330966.4597 | 135593553695.4008 | 137403502810.4334 | 139026952555.5111 | 140333735513.0382 | 141423749237.4583 | 142231440461.3895 | 142875106373.018 | 143396636441.2501 | 143955044591.475 | 144531570035.6011 | 145360311923.402 | 146281435051.5851 | 147290055622.8553 | 148482703961.9736 | 149774092828.869 | 151159870930.9666 | 152572627634.1081 | 153928095846.2914 | 155338966983.8954 | 156805346704.4182 | 158211982747.4986 | 159618875670.2603 | 161026080198.5876 | 162433650900.4147 | 163841642188.8145 | 165250108325.07 | 166659103421.7285 | 168068681445.6389 | 169478896220.9724 | 170889801432.2264 | 172301450627.2126 | 173713897220.0276 | 175127194494.0097 | 176541395604.6785 | 177956553582.6591 | 179372721336.5916 | 180789951656.0247 | 182208297214.2952 | 183627810571.3923 | 185048544176.8074
0 | 0 | LPG propane or butane | QC | 94 | Commercial | All | Fryers | Propane/LPG | Food services | Per unit | All | RPP | Energy Index | 429658265040.1656 | 365834657184.774 | 375036652431.0841 | 313731014599.3487 | 378172372704.0488 | 385924138284.713 | 391288585589.8155 | 396629859488.9182 | 399101432369.5681 | 401359130795.2824 | 403547489346.8502 | 407429935097.833 | 411365965275.9539 | 416367251895.6527 | 421846611496.8026 | 427477564299.1261 | 432528296839.368 | 436593843818.3413 | 439984997627.6482 | 442497814768.7674 | 444500330938.2783 | 446122868928.3337 | 447860138729.0334 | 449653773444.0923 | 452232081539.473 | 455097797938.2648 | 458235728604.439 | 461946190103.918 | 465963844356.4813 | 470275154007.4516 | 474670397083.8921 | 478887409299.5733 | 483276786172.1193 | 487838856413.7458 | 492215057436.6625 | 496592057640.8101 | 500970027284.4949 | 505349136134.6238 | 509729553476.312 | 514111448122.4401 | 518494988423.1554 | 522880342275.3212 | 527267677131.9144 | 531657160011.3714 | 536048957506.8837 | 540443235795.6415 | 544840160648.0303 | 549239897436.7777 | 553642611146.0508 | 558048466380.5073 | 562457627374.2993 | 566870258000.0297 | 571286521777.665 | 575706581883.401
0 | 0 | LPG propane or butane | QC | 95 | Commercial | All | Ovens | Propane/LPG | Food services | Per unit | All | RPP | Energy Index | 245519008594.3803 | 209048375534.1566 | 214306658532.048 | 179274865485.3421 | 216098498688.0278 | 220528079019.836 | 223593477479.8945 | 226645633993.6675 | 228057961354.0389 | 229348074740.1613 | 230598565341.0573 | 232817105770.1903 | 235066265871.9736 | 237924143940.373 | 241055206569.6014 | 244272893885.2149 | 247159026765.3531 | 249482196467.6235 | 251419998644.3704 | 252855894153.5813 | 254000189107.5876 | 254927353673.3335 | 255920079273.7333 | 256945013396.6242 | 258418332308.2703 | 260055884536.1513 | 261848987773.9651 | 263969251487.9531 | 266265053917.9893 | 268728659432.8294 | 271240226905.0811 | 273649948171.1847 | 276158163526.9252 | 278765060807.8547 | 281265747106.6642 | 283766890080.4629 | 286268587019.7114 | 288770934934.0707 | 291274030557.8925 | 293777970355.68 | 296282850527.5173 | 298788767014.4692 | 301295815503.951 | 303804091435.0693 | 306313690003.9335 | 308824706168.9379 | 311337234656.0173 | 313851369963.8729 | 316367206369.1719 | 318884837931.7184 | 321404358499.5996 | 323925861714.3026 | 326449441015.8086 | 328975189647.6577
0 | 0 | LPG propane or butane | QC | 96 | Commercial | All | Griddles | Propane/LPG | Food services | Per unit | All | RPP | Energy Index | 138104442334.3389 | 117589711237.963 | 120547495424.277 | 100842111835.5049 | 121555405512.0156 | 124047044448.6577 | 125771331082.4406 | 127488169121.438 | 128282603261.6469 | 129008292041.3407 | 129711693004.3447 | 130959621995.732 | 132224774552.9852 | 133832330966.4597 | 135593553695.4008 | 137403502810.4334 | 139026952555.5111 | 140333735513.0382 | 141423749237.4583 | 142231440461.3895 | 142875106373.018 | 143396636441.2501 | 143955044591.475 | 144531570035.6011 | 145360311923.402 | 146281435051.5851 | 147290055622.8553 | 148482703961.9736 | 149774092828.869 | 151159870930.9666 | 152572627634.1081 | 153928095846.2914 | 155338966983.8954 | 156805346704.4182 | 158211982747.4986 | 159618875670.2603 | 161026080198.5876 | 162433650900.4147 | 163841642188.8145 | 165250108325.07 | 166659103421.7285 | 168068681445.6389 | 169478896220.9724 | 170889801432.2264 | 172301450627.2126 | 173713897220.0276 | 175127194494.0097 | 176541395604.6785 | 177956553582.6591 | 179372721336.5916 | 180789951656.0247 | 182208297214.2952 | 183627810571.3923 | 185048544176.8074
0 | 0 | LPG propane or butane | QC | 97 | Commercial | All | Cooking Ovens | Propane/LPG | Food services | Per unit | All | RPP | Energy Index | 122759504297.1902 | 104524187767.0783 | 107153329266.024 | 89637432742.6711 | 108049249344.0139 | 110264039509.918 | 111796738739.9473 | 113322816996.8338 | 114028980677.0194 | 114674037370.0807 | 115299282670.5286 | 116408552885.0951 | 117533132935.9868 | 118962071970.1865 | 120527603284.8007 | 122136446942.6075 | 123579513382.6766 | 124741098233.8118 | 125709999322.1852 | 126427947076.7907 | 127000094553.7938 | 127463676836.6667 | 127960039636.8667 | 128472506698.3121 | 129209166154.1351 | 130027942268.0757 | 130924493886.9825 | 131984625743.9766 | 133132526958.9947 | 134364329716.4147 | 135620113452.5406 | 136824974085.5924 | 138079081763.4626 | 139382530403.9274 | 140632873553.3321 | 141883445040.2314 | 143134293509.8557 | 144385467467.0353 | 145637015278.9463 | 146888985177.84 | 148141425263.7587 | 149394383507.2346 | 150647907751.9755 | 151902045717.5347 | 153156845001.9667 | 154412353084.469 | 155668617328.0086 | 156925684981.9365 | 158183603184.5859 | 159442418965.8592 | 160702179249.7998 | 161962930857.1513 | 163224720507.9043 | 164487594823.8289
0 | 0 | LPG propane or butane | QC | 98 | Commercial | All | Broilers | Propane/LPG | Food services | Per unit | All | RPP | Energy Index | 383623450928.7192 | 326638086772.1196 | 334854153956.3251 | 280116977320.847 | 337653904200.0435 | 344575123468.4937 | 349364808562.3352 | 354133803115.1055 | 356340564615.6857 | 358356366781.5021 | 360310258345.4019 | 363776727765.9223 | 367291040424.9587 | 371756474906.8327 | 376648760265.0023 | 381676396695.6483 | 386185979320.8643 | 389815931980.6618 | 392843747881.8286 | 395087334614.9708 | 396875295480.6055 | 398323990114.5836 | 399875123865.2083 | 401476583432.2252 | 403778644231.6723 | 406337319587.7364 | 409139043396.8204 | 412451955449.9267 | 416039146746.8583 | 419888530363.796 | 423812854539.1893 | 427578044017.4761 | 431497130510.8207 | 435570407512.2729 | 439477729854.1629 | 443385765750.7232 | 447294667218.299 | 451204585834.4855 | 455115672746.707 | 459028078680.75 | 462941953949.2458 | 466857448460.1081 | 470774711724.9235 | 474693892867.2957 | 478615140631.1461 | 482538603388.9655 | 486464429150.027 | 490392765568.5514 | 494323759951.8311 | 498257559268.3101 | 502194310155.6243 | 506134158928.5978 | 510077251587.2009 | 514023733824.4651
0 | 0 | natural gas | QC | 99 | Commercial | All | Broilers | Natural Gas | Food services | Per unit | All | Natural Gas | Energy Index | 330819979648.7878 | 308417142862.7026 | 323696733710.1803 | 256917933815.4834 | 315642735508.8131 | 322065508231.4349 | 326831466313.8643 | 329908889307.062 | 327756020922.7917 | 332056307479.9514 | 336054513365.4932 | 341189024495.6176 | 346277374333.4684 | 352270340121.0571 | 358783104399.4113 | 365343252415.8901 | 371289982780.4503 | 376230451685.6678 | 380510165688.0757 | 383930347647.9505 | 386808011584.8029 | 389396984755.2717 | 392137576673.3556 | 394724786046.4958 | 397773959733.1198 | 400950784506.4681 | 404470136070.4213 | 408596543609.8245 | 412694597706.2789 | 416485010308.7614 | 420607106405.4932 | 424269714486.6841 | 428233377477.5883 | 432055738297.0665 | 435928886946.4047 | 439802696366.9483 | 443677317333.2038 | 447552900180.8198 | 451429594815.1089 | 455307550719.5243 | 459186916964.0879 | 463067842213.7701 | 466950474736.8259 | 470834962413.0825 | 474721452742.1835 | 478610092851.7865 | 482501029505.7187 | 486394409112.0877 | 490290377731.3493 | 494189081084.3328 | 498090664560.2247 | 501995273224.5106 | 505903051826.8771 | 509814144809.0727
0 | 0 | natural gas | QC | 100 | Commercial | All | CHP Plant - Hot Water | Natural Gas | Water heating | Per Archetype Plant | All | Natural Gas | Energy Index | 0 | 0 | 0 | 0 | 0 | 0 | 0 | 0 | 0 | 0 | 0 | 0 | 0 | 0 | 0 | 0 | 0 | 0 | 0 | 0 | 0 | 0 | 0 | 0 | 0 | 0 | 0 | 0 | 0 | 0 | 0 | 0 | 0 | 0 | 0 | 0 | 0 | 0 | 0 | 0 | 0 | 0 | 0 | 0 | 0 | 0 | 0 | 0 | 0 | 0 | 0 | 0 | 0 | 0
0 | 0 | natural gas | QC | 101 | Commercial | All | CHP Plant - Steam | Natural Gas | Water heating | Per Archetype Plant | All | Natural Gas | Energy Index | 0 | 0 | 0 | 0 | 0 | 0 | 0 | 0 | 0 | 0 | 0 | 0 | 0 | 0 | 0 | 0 | 0 | 0 | 0 | 0 | 0 | 0 | 0 | 0 | 0 | 0 | 0 | 0 | 0 | 0 | 0 | 0 | 0 | 0 | 0 | 0 | 0 | 0 | 0 | 0 | 0 | 0 | 0 | 0 | 0 | 0 | 0 | 0 | 0 | 0 | 0 | 0 | 0 | 0
LDV | passenger | petroleum gasoline | QC | 102 | Transportation | All | Car | Gasoline | Road - Passenger | Per vehicle | All | Motor Gasoline | Energy Index | 122376701944224 | 1.3242e+14 | 1.316e+14 | 1.1959e+14 | 1.2712e+14 | 1.2836e+14 | 1.2685e+14 | 1.252e+14 | 1.234e+14 | 1.2168e+14 | 1.2008e+14 | 1.1871e+14 | 1.1745e+14 | 1.1634e+14 | 1.1539e+14 | 114442313970042 | 1.1342e+14 | 1.1232e+14 | 1.1116e+14 | 1.0996e+14 | 1.0874e+14 | 1.0753e+14 | 1.0633e+14 | 1.0514e+14 | 1.0398e+14 | 1.0285e+14 | 1.0176e+14 | 1.007e+14 | 9.9666e+13 | 9.8542e+13 | 9.7517e+13 | 9.642e+13 | 9.5406e+13 | 9.4345e+13 | 9.3388e+13 | 9.2467e+13 | 9.1582e+13 | 9.0733e+13 | 8.9921e+13 | 8.9146e+13 | 8.8408e+13 | 8.7707e+13 | 8.7044e+13 | 8.6419e+13 | 8.5832e+13 | 8.5285e+13 | 8.4777e+13 | 8.4308e+13 | 8.388e+13 | 8.3493e+13 | 8.3148e+13 | 8.2844e+13 | 8.2583e+13 | 8.2366e+13
LDV | passenger | petroleum gasoline | QC | 103 | Transportation | All | Passenger Light Truck | Gasoline | Road - Passenger | Per vehicle | All | Motor Gasoline | Energy Index | 90574270198542 | 9.8008e+13 | 9.7399e+13 | 8.8508e+13 | 9.4088e+13 | 9.4999e+13 | 9.3887e+13 | 9.2664e+13 | 9.1332e+13 | 9.0055e+13 | 8.8875e+13 | 8.7857e+13 | 8.6928e+13 | 8.6104e+13 | 8.5404e+13 | 8.4702e+13 | 8.3943e+13 | 8.3131e+13 | 8.2274e+13 | 8.1385e+13 | 8.0481e+13 | 7.9583e+13 | 7.8695e+13 | 7.7814e+13 | 7.6957e+13 | 7.6123e+13 | 7.5316e+13 | 7.4534e+13 | 7.3766e+13 | 7.2933e+13 | 7.2175e+13 | 7.1363e+13 | 7.0613e+13 | 6.9827e+13 | 6.9119e+13 | 6.8437e+13 | 6.7782e+13 | 6.7154e+13 | 6.6553e+13 | 6.5979e+13 | 6.5433e+13 | 6.4914e+13 | 6.4423e+13 | 6.3961e+13 | 6.3527e+13 | 6.3122e+13 | 6.2745e+13 | 6.2399e+13 | 6.2082e+13 | 6.1796e+13 | 6.154e+13 | 6.1315e+13 | 6.1122e+13 | 6.0962e+13
LDV | passenger | petroleum diesel | QC | 104 | Transportation | All | Car | Diesel | Road - Passenger | Per vehicle | All | Diesel | Energy Index | 1319672147976 | 1.2915e+12 | 1.29e+12 | 1.2033e+12 | 1.2288e+12 | 1.2274e+12 | 1.2175e+12 | 1.2042e+12 | 1.1873e+12 | 1.17e+12 | 1.1533e+12 | 1.1386e+12 | 1.127e+12 | 1.1171e+12 | 1.1084e+12 | 1.0961e+12 | 1.0865e+12 | 1.0753e+12 | 1.063e+12 | 1.0464e+12 | 1.0335e+12 | 1.0209e+12 | 1.0089e+12 | 997790927030.076 | 987169777232.3462 | 976894348146.2892 | 967437029504.6593 | 958478767758.1163 | 949875750709.7938 | 941180350991.9609 | 932266851982.1909 | 923164778038.7814 | 914176991933.9414 | 905407305121.0381 | 896766617072.1191 | 888208390794.3131 | 879731839319.7698 | 871336183191.0094 | 863020650389.2472 | 854784476263.4023 | 846626903459.7864 | 838547181852.4592 | 830544568474.2529 | 822618327448.4523 | 814767729921.127 | 806992053994.1107 | 799290584658.6195 | 791662613729.5028 | 784107439780.123 | 776624368077.8566 | 769212710520.2091 | 761871785571.542 | 754600918200.4017 | 747399439817.448
LDV | passenger | petroleum diesel | QC | 105 | Transportation | All | Passenger Light Truck | Diesel | Road - Passenger | Per vehicle | All | Diesel | Energy Index | 1051694899749 | 1.0293e+12 | 1.0281e+12 | 958973030247.0138 | 979252784601.6348 | 978186387847.7053 | 970268486824.9347 | 959663721383.0109 | 946180064206.1014 | 932408745556.068 | 919095863660.037 | 907426219466.6803 | 898151224211.8628 | 890235600192.8373 | 883345386860.3304 | 873523910706.702 | 865866347112.115 | 856983755502.6937 | 847175182370.2872 | 833945790611.5746 | 823647661673.9834 | 813573438104.655 | 804037346420.4056 | 795176006845.9381 | 786711624924.3567 | 778522760455.9257 | 770985878059.826 | 763846712317.861 | 756990654041.5298 | 750060972644.1089 | 742957479960.8162 | 735703705030.3505 | 728541010249.6865 | 721552126754.8944 | 714666047083.2822 | 707845684206.7368 | 701090410961.8556 | 694399606170.5248 | 687772654582.7976 | 681208946820.3199 | 674707879320.2957 | 668268854279.9851 | 661891279601.7358 | 655574568838.5354 | 649318141140.0852 | 643121421199.3892 | 636983839199.8511 | 630904830762.8771 | 624883836895.9794 | 618920303941.374 | 613013683525.0691 | 607163432506.4398 | 601369012928.2836 | 595629891967.3531
LDV | passenger | LPG propane or butane | QC | 106 | Transportation | All | Car | Propane/LPG | Road - Passenger | Per vehicle | All | LPG | Energy Index | 289033002882 | 307591132848.4672 | 302458033070.5082 | 289230429796.5368 | 276002826522.5656 | 263130591694.7607 | 250613725313.1222 | 238294285846.0205 | 226251244059.2705 | 215195336845.2049 | 205205534969.6386 | 196123896900.9418 | 187950422639.1147 | 180606141418.3427 | 173972597089.9033 | 167931333505.0746 | 162403379898.0418 | 157349250885.8976 | 152729461085.7344 | 148504525114.6451 | 144674442972.6295 | 141160243893.873 | 137961927878.3754 | 135040009543.2295 | 132433974271.3426 | 130104336679.8074 | 128011611385.7164 | 126155798389.0697 | 124497412306.9598 | 123036453139.3869 | 121693950120.5361 | 120469903250.4074 | 119364312529.0008 | 118298207190.5016 | 117095911233.5979 | 115905834528.3829 | 114727852887.3711 | 113561843385.227 | 112407684345.9381 | 111265255330.1171 | 110134437122.4342 | 109015111719.1766 | 107907162315.9341 | 106810473295.4109 | 105724930215.3603 | 104650419796.6422 | 103586829911.4028 | 102534049571.3728 | 101491968916.2863 | 100460479202.4165 | 99439472791.2274 | 98428843138.1423 | 97428484781.4249 | 96438293331.1747
LDV | passenger | LPG propane or butane | QC | 107 | Transportation | All | Passenger Light Truck | Propane/LPG | Road - Passenger | Per vehicle | All | LPG | Energy Index | 57356197938 | 61038904636.2049 | 60020283634.5738 | 57395375668.832 | 54770467703.0902 | 52216079652.8459 | 49732211518.0992 | 47287521114.1844 | 44897679533.4344 | 42703726606.8443 | 40721333426.7467 | 38919157808.4762 | 37297199752.0328 | 35839788165.0836 | 34523416409.1295 | 33324577845.6713 | 32227601382.3762 | 31224651473.0779 | 30307892571.6098 | 29469489131.8057 | 28709441153.6656 | 28012077544.8566 | 27377398305.3787 | 26797567889.0656 | 26280421842.0836 | 25818124618.2664 | 25402840671.4475 | 25034570001.6271 | 24705477062.6385 | 24415561854.482 | 24149153284.8246 | 23906251353.6664 | 23686856061.0074 | 23475296314.5148 | 23236710671.3646 | 23000549837.1861 | 22766789168.0047 | 22535404270.3089 | 22306370998.505 | 22079665452.3972 | 21855263974.6938 | 21633143148.5386 | 21413279795.0668 | 21195650970.9866 | 20980233966.1852 | 20767006301.3583 | 20555945725.665 | 20347030214.4053 | 20140237966.7225 | 19935547403.3273 | 19732937164.2466 | 19532386106.5944 | 19333873302.3655 | 19137378036.2514
LDV | freight | petroleum gasoline | QC | 108 | Transportation | All | Freight Light Truck | Gasoline | Road - Freight | Per vehicle | All | Motor Gasoline | Energy Index | 35458534406763 | 3.8369e+13 | 3.813e+13 | 3.465e+13 | 3.6834e+13 | 3.7191e+13 | 3.6755e+13 | 3.6276e+13 | 3.5755e+13 | 3.5255e+13 | 3.4793e+13 | 3.4395e+13 | 3.4031e+13 | 3.3709e+13 | 3.3434e+13 | 3.316e+13 | 3.2863e+13 | 3.2545e+13 | 3.2209e+13 | 3.1861e+13 | 3.1507e+13 | 3.1155e+13 | 3.0808e+13 | 3.0463e+13 | 3.0128e+13 | 2.9801e+13 | 2.9485e+13 | 2.9179e+13 | 2.8878e+13 | 2.8552e+13 | 2.8256e+13 | 2.7938e+13 | 2.7644e+13 | 2.7336e+13 | 2.7059e+13 | 2.6792e+13 | 2.6536e+13 | 2.629e+13 | 2.6055e+13 | 2.583e+13 | 2.5616e+13 | 2.5413e+13 | 2.5221e+13 | 2.504e+13 | 2.487e+13 | 2.4711e+13 | 2.4564e+13 | 2.4428e+13 | 2.4304e+13 | 2.4192e+13 | 2.4092e+13 | 2.4004e+13 | 2.3928e+13 | 2.3866e+13
HDV | freight | petroleum gasoline | QC | 109 | Transportation | All | Medium Truck | Gasoline | Road - Freight | Per vehicle | All | Motor Gasoline | Energy Index | 1.7925e+13 | 1.9396e+13 | 1.9276e+13 | 1.7517e+13 | 1.8621e+13 | 1.8801e+13 | 1.8581e+13 | 1.8339e+13 | 1.8075e+13 | 1.7823e+13 | 1.7589e+13 | 1.7388e+13 | 1.7204e+13 | 1.7041e+13 | 1.6902e+13 | 1.6763e+13 | 1.6613e+13 | 1.6452e+13 | 1.6283e+13 | 1.6107e+13 | 1.5928e+13 | 1.575e+13 | 1.5574e+13 | 1.54e+13 | 1.523e+13 | 1.5065e+13 | 1.4906e+13 | 1.4751e+13 | 1.4599e+13 | 1.4434e+13 | 1.4284e+13 | 1.4123e+13 | 1.3975e+13 | 1.3819e+13 | 1.3679e+13 | 1.3544e+13 | 1.3415e+13 | 1.329e+13 | 1.3171e+13 | 1.3058e+13 | 1.295e+13 | 1.2847e+13 | 1.275e+13 | 1.2658e+13 | 1.2572e+13 | 1.2492e+13 | 1.2418e+13 | 1.2349e+13 | 1.2286e+13 | 1.223e+13 | 1.2179e+13 | 1.2135e+13 | 1.2097e+13 | 1.2065e+13
LDV | freight | petroleum diesel | QC | 110 | Transportation | All | Freight Light Truck | Diesel | Road - Freight | Per vehicle | All | Diesel | Energy Index | 399245163642 | 390733726870.2899 | 390273867253.2402 | 364046021788.8375 | 371744636518.1306 | 371339810226.179 | 368334011025.0117 | 364308222447.6816 | 359189546948.3779 | 353961669196.6545 | 348907823530.5816 | 344477784926.484 | 340956804650.5769 | 337951869847.186 | 335336202175.7715 | 331607766433.5261 | 328700796711.4617 | 325328780985.6891 | 321605243497.51 | 316583092416.5721 | 312673709406.465 | 308849325511.0382 | 305229227623.436 | 301865279610.2433 | 298652024942.7378 | 295543362406.1779 | 292682205766.2631 | 289972030604.6279 | 287369328899.8596 | 284738678333.6539 | 282042045403.8491 | 279288362220.8012 | 276569254948.8098 | 273916130040.4175 | 271302031592.2832 | 268712880600.4945 | 266148438980.836 | 263608470921.2313 | 261092742860.0596 | 258601023464.6778 | 256133083610.1493 | 253688696358.1742 | 251267636936.2216 | 248869682716.8611 | 246494613197.2902 | 244142209979.059 | 241812256747.9873 | 239504539254.2731 | 237218845292.7917 | 234954964683.5826 | 232712689252.5221 | 230491812812.181 | 228292131142.8647 | 226113441973.834
HDV | freight | petroleum diesel | QC | 111 | Transportation | All | Medium Truck | Diesel | Road - Freight | Per vehicle | All | Diesel | Energy Index | 1.4648e+13 | 1.4336e+13 | 1.4319e+13 | 1.3357e+13 | 1.3639e+13 | 1.3625e+13 | 1.3514e+13 | 1.3367e+13 | 1.3179e+13 | 1.2987e+13 | 1.2801e+13 | 1.2639e+13 | 1.251e+13 | 1.24e+13 | 1.2304e+13 | 1.2167e+13 | 1.206e+13 | 1.1936e+13 | 1.18e+13 | 1.1615e+13 | 1.1472e+13 | 1.1332e+13 | 1.1199e+13 | 1.1075e+13 | 1.0958e+13 | 1.0844e+13 | 1.0739e+13 | 1.0639e+13 | 1.0544e+13 | 1.0447e+13 | 1.0348e+13 | 1.0247e+13 | 1.0147e+13 | 1.005e+13 | 9.9541e+12 | 9.8591e+12 | 9.765e+12 | 9.6718e+12 | 9.5795e+12 | 9.4881e+12 | 9.3976e+12 | 9.3079e+12 | 9.2191e+12 | 9.1311e+12 | 9.0439e+12 | 8.9576e+12 | 8.8721e+12 | 8.7875e+12 | 8.7036e+12 | 8.6205e+12 | 8.5383e+12 | 8.4568e+12 | 8.3761e+12 | 8.2961e+12
HDV | freight | petroleum diesel | QC | 112 | Transportation | All | Heavy Truck | Diesel | Road - Freight | Per vehicle | All | Diesel | Energy Index | 85538845474407 | 8.3715e+13 | 8.3617e+13 | 7.7997e+13 | 7.9647e+13 | 7.956e+13 | 7.8916e+13 | 7.8054e+13 | 7.6957e+13 | 75836792233319 | 7.4754e+13 | 7.3805e+13 | 7.305e+13 | 7.2407e+13 | 7.1846e+13 | 7.1047e+13 | 7.0425e+13 | 6.9702e+13 | 6.8904e+13 | 6.7828e+13 | 6.6991e+13 | 6.6171e+13 | 6.5396e+13 | 6.4675e+13 | 6.3987e+13 | 6.3321e+13 | 6.2708e+13 | 6.2127e+13 | 6.1569e+13 | 6.1006e+13 | 6.0428e+13 | 59837929759438 | 5.9255e+13 | 5.8687e+13 | 5.8127e+13 | 5.7572e+13 | 5.7023e+13 | 5.6478e+13 | 5.5939e+13 | 5.5406e+13 | 5.4877e+13 | 5.4353e+13 | 5.3834e+13 | 5.3321e+13 | 5.2812e+13 | 5.2308e+13 | 5.1809e+13 | 5.1314e+13 | 5.0824e+13 | 5.0339e+13 | 4.9859e+13 | 4.9383e+13 | 4.8912e+13 | 4.8445e+13
LDV | freight | LPG propane or butane | QC | 113 | Transportation | All | Freight Light Truck | Propane/LPG | Road - Freight | Per vehicle | All | LPG | Energy Index | 324938206476 | 345801725197.8196 | 340030964700.295 | 325160158802.8279 | 310289352905.3607 | 295818061196.1836 | 281746283675.2967 | 267896458481.2377 | 254357366544.7377 | 241928036242.377 | 230697248504.8869 | 220487441470.8049 | 211298615140.1311 | 203041988582.1344 | 195584390400.718 | 188792649199.7852 | 182577984048.6049 | 176896004481.8115 | 171702320034.0394 | 166952540239.9229 | 162646665099.4623 | 158695913681.9262 | 155100285987.3147 | 151815391550.2623 | 148885620836.1344 | 146266583379.5656 | 143913888715.1902 | 141827536843.0082 | 139963137297.6541 | 138320690079.1279 | 136811414256.6984 | 135435309830.3656 | 134192376800.1295 | 132993834235.259 | 131642182735.2774 | 130304268426.8574 | 128979951695.2892 | 127669094344.804 | 126371559584.1534 | 125087212012.3346 | 123815917604.4607 | 122557543697.7755 | 121311958977.8093 | 120079033464.6761 | 118858638499.5098 | 117650646731.0385 | 116454932102.2948 | 115271369837.4617 | 114099836428.8517 | 112940209624.0188 | 111792368413.0007 | 110656193015.6914 | 109531564869.3419 | 108418366616.1877
motorbikes | passenger | petroleum gasoline | QC | 114 | Transportation | All | Motorcycle | Gasoline | Road - Passenger | Per vehicle | All | Motor Gasoline | Energy Index | 1393130808927 | 1.5075e+12 | 1.4981e+12 | 1.3614e+12 | 1.4472e+12 | 1.4612e+12 | 1.4441e+12 | 1.4253e+12 | 1.4048e+12 | 1.3851e+12 | 1.367e+12 | 1.3513e+12 | 1.3371e+12 | 1.3244e+12 | 1.3136e+12 | 1.3028e+12 | 1.2911e+12 | 1.2786e+12 | 1.2655e+12 | 1.2518e+12 | 1.2379e+12 | 1.2241e+12 | 1.2104e+12 | 1.1969e+12 | 1.1837e+12 | 1.1709e+12 | 1.1584e+12 | 1.1464e+12 | 1.1346e+12 | 1.1218e+12 | 1.1101e+12 | 1.0976e+12 | 1.0861e+12 | 1.074e+12 | 1.0631e+12 | 1.0526e+12 | 1.0426e+12 | 1.0329e+12 | 1.0237e+12 | 1.0148e+12 | 1.0064e+12 | 998450094652.3701 | 990901865184.4003 | 983787342731.5757 | 977110978668.6445 | 970877570158.2963 | 965092269799.4093 | 959760595672.0675 | 954888441792.866 | 950482088994.5168 | 946548216244.2739 | 943093912416.22 | 940126688533.0111 | 937654490493.2283
HDV | passenger | petroleum gasoline | QC | 115 | Transportation | All | School Bus | Gasoline | Road - Passenger | Per vehicle | All | Motor Gasoline | Energy Index | 168717112902 | 182563520637.5331 | 181430632731.8986 | 164869063173.1567 | 175262094031.3055 | 176959816701.9362 | 174887364928.5428 | 172608958930.9456 | 170128807486.4447 | 167750361393.3534 | 165552268708.2119 | 163656086257.7269 | 161925779803.6844 | 160390400774.5398 | 159085351082.4627 | 157778208597.6622 | 156365131300.8441 | 154851872484.4156 | 153256003255.4215 | 151599203210.5685 | 149916510892.9594 | 148242330293.1522 | 146589032520.1026 | 144948248064.6116 | 143351964068.7913 | 141798516921.4583 | 140294628211.4287 | 138838171971.3931 | 137406811478.4442 | 135856789110.8089 | 134444120807.2473 | 132931675977.7877 | 131533933755.6 | 130071020281.6206 | 128751415521.6461 | 127481404770.7409 | 126261228896.7581 | 125091162848.54 | 123971516492.3788 | 122902635485.3532 | 121884902186.7675 | 120918736608.9637 | 120004597408.8275 | 119142982921.3541 | 118334432236.693 | 117579526322.1402 | 116878889190.6033 | 116233189117.1176 | 115643139905.0509 | 115109502203.6941 | 114633084878.9951 | 114214746439.2584 | 113855396517.6998 | 113555997413.8099
HDV | passenger | petroleum gasoline | QC | 116 | Transportation | All | Urban transit | Gasoline | Road - Passenger | Per vehicle | All | Motor Gasoline | Energy Index | 78854583132 | 85326082620.587 | 84796596298.7935 | 77056091253.9687 | 81913560076.7867 | 82707037461.2894 | 81738420124.0129 | 80673544415.4633 | 79514377423.4703 | 78402745224.7757 | 77375406151.75 | 76489173130.6689 | 75680466818.8001 | 74962865200.2664 | 74352914332.419 | 73741985340.3318 | 73081544800.2035 | 72374281671.4799 | 71628408294.3162 | 70854057224.5118 | 70067604688.8905 | 69285130338.6913 | 68512416151.9413 | 67745550408.3201 | 66999483178.4724 | 66273436927.9555 | 65570553176.174 | 64889838293.8329 | 64220852599.1295 | 63496407013.5999 | 62836157627.719 | 62129274938.1932 | 61476001666.9713 | 60792268818.746 | 60175515239.5923 | 59581940784.6171 | 59011658030.0366 | 58464795480.7542 | 57941497961.3044 | 57441927024.0298 | 56966261375.0678 | 56514697318.7384 | 56087449220.9522 | 55684749992.2754 | 55306851591.3167 | 54954025549.1207 | 54626563515.2828 | 54324777826.5211 | 54049002098.472 | 53799591841.5027 | 53576925101.3611 | 53381403125.5157 | 53213451056.0686 | 53073518650.1541
HDV | passenger | petroleum gasoline | QC | 117 | Transportation | All | Inter-City Bus | Gasoline | Road - Passenger | Per vehicle | All | Motor Gasoline | Energy Index | 75630109698 | 81836980583.5271 | 81329145692.893 | 73905160650.9829 | 78564000826.5676 | 79325031818.6707 | 78396022589.7337 | 77374691128.0287 | 76262924084.4318 | 75196748070.4091 | 74211418319.0626 | 73361424597.1993 | 72585787409.7233 | 71897529518.1265 | 71312520388.4927 | 70726573131.4779 | 70093138922.3934 | 69414796765.3981 | 68699423186.6516 | 67956736407.6722 | 67202443008.6222 | 66451965121.4666 | 65710848291.1198 | 64975340752.9388 | 64259781248.4137 | 63563424037.5653 | 62889282178.706 | 62236402673.423 | 61594772733.0032 | 60899950733.7274 | 60266699862.3276 | 59588722587.8431 | 58962162568.0839 | 58306388505.7337 | 57714854837.1079 | 57145552466.077 | 56598589365.4591 | 56074088785.414 | 55572189628.3994 | 55093046840.6586 | 54636831820.7865 | 54203732845.9471 | 53793955516.3308 | 53407723218.4675 | 53045277608.0283 | 52706879112.7763 | 52392807456.3498 | 52103362203.5846 | 51838863328.1105 | 51599651802.9818 | 51386090215.1306 | 51198563404.4593 | 51037479128.4189 | 50903268752.9496
HDV | passenger | petroleum diesel | QC | 118 | Transportation | All | School Bus | Diesel | Road - Passenger | Per vehicle | All | Diesel | Energy Index | 764410619232 | 748114284934.8838 | 747233819479.9684 | 697016946695.1476 | 711757019683.795 | 710981923215.0258 | 705226900893.1735 | 697518966472.073 | 687718547420.3373 | 677709045406.5635 | 668032752123.8479 | 659550824574.147 | 652809416141.149 | 647056048829.5503 | 642047987802.1561 | 634909376908.2941 | 629343577425.4366 | 622887382426.1426 | 615758149923.7175 | 606142540350.3005 | 598657480643.3514 | 591335163611.3398 | 584403980669.2623 | 577963232432.335 | 571811007649.6187 | 565859039107.5879 | 560380955168.1714 | 555191946353.0503 | 550208710479.4602 | 545171962607.6704 | 540008882286.5223 | 534736571288.6368 | 529530460700.8952 | 524450682562.5117 | 519445626032.2251 | 514488334890.9527 | 509578353293.2161 | 504715229743.8652 | 499898517056.5601 | 495127772312.6511 | 490402556820.4502 | 485722436074.8911 | 481086979717.5745 | 476495761497.1954 | 471948359230.346 | 467444354762.6955 | 462983333930.5378 | 458564886522.7081 | 454188606242.861 | 449854090672.111 | 445560941232.0276 | 441308763147.9841 | 437097165412.8562 | 432925760751.0676
HDV | passenger | petroleum diesel | QC | 119 | Transportation | All | Urban transit | Diesel | Road - Passenger | Per vehicle | All | Diesel | Energy Index | 4442917778559 | 4.3482e+12 | 4.3431e+12 | 4.0512e+12 | 4.1369e+12 | 4.1324e+12 | 4.0989e+12 | 4.0541e+12 | 3.9972e+12 | 3.939e+12 | 3.8827e+12 | 3.8335e+12 | 3.7943e+12 | 3.7608e+12 | 3.7317e+12 | 3.6902e+12 | 3.6579e+12 | 3.6204e+12 | 3.5789e+12 | 3.523e+12 | 3.4795e+12 | 3.437e+12 | 3.3967e+12 | 3.3592e+12 | 3.3235e+12 | 3.2889e+12 | 3.2571e+12 | 3.2269e+12 | 3.1979e+12 | 3.1687e+12 | 3.1386e+12 | 3.108e+12 | 3.0777e+12 | 3.0482e+12 | 3.0191e+12 | 2.9903e+12 | 2.9618e+12 | 2.9335e+12 | 2.9055e+12 | 2.8778e+12 | 2.8503e+12 | 2.8231e+12 | 2.7962e+12 | 2.7695e+12 | 2.7431e+12 | 2.7169e+12 | 2.691e+12 | 2.6653e+12 | 2.6398e+12 | 2.6146e+12 | 2.5897e+12 | 2.565e+12 | 2.5405e+12 | 2.5163e+12
HDV | passenger | petroleum diesel | QC | 120 | Transportation | All | Inter-City Bus | Diesel | Road - Passenger | Per vehicle | All | Diesel | Energy Index | 443290219632 | 433839794130.2937 | 433329202420.7228 | 404207879396.2198 | 412755811656.8864 | 412306324594.2629 | 408968923144.2358 | 404499006248.1682 | 398815634242.8259 | 393011012702.4413 | 387399622611.0423 | 382480858491.5861 | 378571440765.4233 | 375234999074.2488 | 372330768786.3514 | 368191008935.57 | 364963339914.3542 | 361219320630.4521 | 357084999413.1688 | 351508800479.6976 | 347168131109.1102 | 342921838025.6929 | 338902367951.1012 | 335167306416.4898 | 331599562841.8443 | 328147950088.3606 | 324971148286.3314 | 321961984363.8855 | 319072150458.7767 | 316151284350.768 | 313157156650.3459 | 310099684865.6537 | 307080603435.0646 | 304134783596.8889 | 301232295650.2792 | 298357507383.9908 | 295510154448.161 | 292689975015.7307 | 289896709758.3682 | 287130101822.6224 | 284389896806.3044 | 281675842735.0939 | 278987690039.3687 | 276325191531.2565 | 273688102381.9038 | 271076180098.9635 | 268489184504.2962 | 265926877711.8851 | 263389024105.961 | 260875390319.3365 | 258385745211.947 | 255919859849.5957 | 253477507482.9028 | 251058463526.4544
aircraft | passenger | jet fuel | QC | 121 | Transportation | All | Short-haul airplane | Aviation Gasoline | Air - Passenger | Per vehicle | All | Aviation Fuel | Energy Index | 422905851148.95 | 412779112490.709 | 404454215888.008 | 217876644265.5881 | 324624610772.5207 | 396074684564.4803 | 394113905139.2635 | 391938449891.8091 | 389493132235.4241 | 387652107703.3319 | 386653782350.0481 | 386490981919.3026 | 386802234268.2534 | 387637207324.9247 | 388772395413.2081 | 389929106270.3021 | 390844099877.6788 | 391550488187.3545 | 392177959678.0586 | 392742518459.9321 | 393321977620.213 | 393965453221.0581 | 394679015787.004 | 395462113452.1835 | 396320264875.2661 | 397244640202.3807 | 398308085727.9627 | 399437203291.71 | 400612677588.2796 | 401790911214.1839 | 402987356413.697 | 404200909455.0851 | 405475719607.703 | 406813442469.1512 | 408065065440.7845 | 409320539219.4454 | 410579875652.7228 | 411843086624.6569 | 413110184055.8507 | 414381179903.5831 | 415656086161.9209 | 416934914861.8328 | 418217678071.3022 | 419504387895.4421 | 420795056476.6082 | 422089695994.514 | 423388318666.3459 | 424690936746.8785 | 425997562528.5897 | 427308208341.7773 | 428622886554.6749 | 429941609573.5689 | 431264389842.9159 | 432591239845.4592
aircraft | passenger | jet fuel | QC | 122 | Transportation | All | Helicopter | Aviation Gasoline | Air - Passenger | Per vehicle | All | Aviation Fuel | Energy Index | 22258202692.05 | 21725216446.8794 | 21287063994.1057 | 11467191803.452 | 17085505830.1327 | 20846036029.7095 | 20742837112.5928 | 20628339467.99 | 20499638538.7065 | 20402742510.7017 | 20350199071.0552 | 20341630627.3317 | 20358012329.9081 | 20401958280.2592 | 20461705021.7478 | 20522584540.5422 | 20570742098.8252 | 20607920430.9134 | 20640945246.2136 | 20670658866.3122 | 20701156716.8533 | 20735023853.7399 | 20772579778.2634 | 20813795444.8518 | 20858961309.2245 | 20907612642.2306 | 20963583459.3665 | 21023010699.5637 | 21084877767.8042 | 21146890063.9044 | 21209860863.8788 | 21273732076.5834 | 21340827347.7738 | 21411233814.1659 | 21477108707.4097 | 21543186274.7077 | 21609467139.617 | 21675951927.6135 | 21742641266.0974 | 21809535784.3991 | 21876636113.7853 | 21943942887.4649 | 22011456740.5949 | 22079178310.2864 | 22147108235.611 | 22215247157.606 | 22283595719.2814 | 22352154565.6252 | 22420924343.61 | 22489905702.1988 | 22559099292.3513 | 22628505767.0299 | 22698125781.2061 | 22767959991.8663
aircraft | passenger | jet fuel | QC | 123 | Transportation | All | Short-haul airplane | Aviation Gasoline | Air - Freight | Per vehicle | All | Aviation Fuel | Energy Index | 9788106159 | 9553723984.4285 | 9361045232.199 | 5042729292.6887 | 7513398415.8246 | 9167101965.7851 | 9121719956.725 | 9071369301.0214 | 9014772711.6195 | 8972162415.4685 | 8949056292.6456 | 8945288295.8337 | 8952492194.8232 | 8971817547.9637 | 8998091342.6827 | 9024863279.3531 | 9046040698.7231 | 9062389973.0256 | 9076912726.8397 | 9089979373.4111 | 9103390887.4874 | 9118284054.5474 | 9134799376.1671 | 9152924079.4759 | 9172785893.1794 | 9194180451.3487 | 9218793772.8964 | 9244927066.0393 | 9272133280.3084 | 9299403358.9302 | 9327094942.2801 | 9355182484.617 | 9384687815.5849 | 9415649253.7953 | 9444617920.1879 | 9473675713.0559 | 9502822906.6105 | 9532059775.9064 | 9561386596.8445 | 9590803646.1747 | 9620311201.4981 | 9649909541.2702 | 9679598944.803 | 9709379692.2679 | 9739252064.6984 | 9769216343.9924 | 9799272812.9153 | 9829421755.1024 | 9859663455.0617 | 9889998198.1765 | 9920426270.708 | 9950947959.7983 | 9981563553.473 | 10012273340.6435
aircraft | passenger | jet fuel | QC | 124 | Transportation | All | Short-haul airplane | Aviation Turbo Fuel | Air - Passenger | Per vehicle | All | Aviation Fuel | Energy Index | 6.7055e+13 | 6.5449e+13 | 6.4129e+13 | 3.4546e+13 | 5.1472e+13 | 6.2801e+13 | 6.249e+13 | 6.2145e+13 | 6.1757e+13 | 6.1465e+13 | 6.1307e+13 | 6.1281e+13 | 6.133e+13 | 6.1463e+13 | 6.1643e+13 | 6.1826e+13 | 6.1971e+13 | 6.2083e+13 | 6.2183e+13 | 6.2272e+13 | 6.2364e+13 | 6.2466e+13 | 6.2579e+13 | 6.2703e+13 | 6.2839e+13 | 6.2986e+13 | 6.3155e+13 | 6.3334e+13 | 6.352e+13 | 6.3707e+13 | 6.3897e+13 | 6.4089e+13 | 6.4291e+13 | 6.4503e+13 | 6.4702e+13 | 6.4901e+13 | 6.51e+13 | 6.5301e+13 | 6.5502e+13 | 6.5703e+13 | 6.5905e+13 | 6.6108e+13 | 6.6311e+13 | 6.6516e+13 | 6.672e+13 | 6.6925e+13 | 6.7131e+13 | 6.7338e+13 | 6.7545e+13 | 6.7753e+13 | 6.7961e+13 | 6.817e+13 | 6.838e+13 | 6.8591e+13
aircraft | passenger | jet fuel | QC | 125 | Transportation | All | Helicopter | Aviation Turbo Fuel | Air - Passenger | Per vehicle | All | Aviation Fuel | Energy Index | 3.5292e+12 | 3.4447e+12 | 3.3752e+12 | 1.8182e+12 | 2.709e+12 | 3.3053e+12 | 3.2889e+12 | 3.2708e+12 | 3.2504e+12 | 3.235e+12 | 3.2267e+12 | 3.2253e+12 | 3.2279e+12 | 3.2349e+12 | 3.2444e+12 | 3.254e+12 | 3.2616e+12 | 3.2675e+12 | 3.2728e+12 | 3.2775e+12 | 3.2823e+12 | 3.2877e+12 | 3.2936e+12 | 3.3002e+12 | 3.3073e+12 | 3.3151e+12 | 3.3239e+12 | 3.3334e+12 | 3.3432e+12 | 3.353e+12 | 3.363e+12 | 3.3731e+12 | 3.3837e+12 | 3.3949e+12 | 3.4054e+12 | 3.4158e+12 | 3.4263e+12 | 3.4369e+12 | 3.4475e+12 | 3.4581e+12 | 3.4687e+12 | 3.4794e+12 | 3.4901e+12 | 3.5008e+12 | 3.5116e+12 | 3.5224e+12 | 3.5332e+12 | 3.5441e+12 | 3.555e+12 | 3.5659e+12 | 3.5769e+12 | 3.5879e+12 | 3.599e+12 | 3.61e+12
aircraft | passenger | jet fuel | QC | 126 | Transportation | All | Short-haul airplane | Aviation Turbo Fuel | Air - Freight | Per vehicle | All | Aviation Fuel | Energy Index | 1594131516666 | 1.556e+12 | 1.5246e+12 | 821279782309.9186 | 1.2237e+12 | 1.493e+12 | 1.4856e+12 | 1.4774e+12 | 1.4682e+12 | 1.4612e+12 | 1.4575e+12 | 1.4569e+12 | 1.458e+12 | 1.4612e+12 | 1.4655e+12 | 1.4698e+12 | 1.4733e+12 | 1.4759e+12 | 1.4783e+12 | 1.4804e+12 | 1.4826e+12 | 1.485e+12 | 1.4877e+12 | 1.4907e+12 | 1.4939e+12 | 1.4974e+12 | 1.5014e+12 | 1.5057e+12 | 1.5101e+12 | 1.5145e+12 | 1.519e+12 | 1.5236e+12 | 1.5284e+12 | 1.5335e+12 | 1.5382e+12 | 1.5429e+12 | 1.5477e+12 | 1.5524e+12 | 1.5572e+12 | 1.562e+12 | 1.5668e+12 | 1.5716e+12 | 1.5765e+12 | 1.5813e+12 | 1.5862e+12 | 1.5911e+12 | 1.596e+12 | 1.6009e+12 | 1.6058e+12 | 1.6107e+12 | 1.6157e+12 | 1.6207e+12 | 1.6256e+12 | 1.6306e+12
RAIL | freight | petroleum diesel | QC | 127 | Transportation | All | Train | Diesel | Rail - Passenger | Per vehicle | All | Diesel | Energy Index | 175141416528 | 171407607759.2543 | 171205875911.0851 | 159700208653.3798 | 163077447532.5983 | 162899857779.0408 | 161581269658.6768 | 159815231198.3885 | 157569763602.6956 | 155276391012.9826 | 153059363057.5392 | 151115987640.4956 | 149571399178.9495 | 148253190253.7888 | 147105745568.5256 | 145470150258.1813 | 144194916789.3975 | 142715676301.2245 | 141082229763.699 | 138879105632.3775 | 137164132126.1371 | 135486446148.2237 | 133898376636.6962 | 132422675303.7542 | 131013080334.592 | 129649367985.0322 | 128394231862.0246 | 127205328501.1978 | 126063571743.9846 | 124909554341.8638 | 123726591705.8891 | 122518602186.495 | 121325780475.2339 | 120161903997.8266 | 119015147701.5865 | 117879335389.7475 | 116754362619.1992 | 115640125943.5761 | 114536522903.7458 | 113443452018.3869 | 112360812774.6574 | 111288505618.9525 | 110226431947.7496 | 109174494098.542 | 108132595340.8576 | 107100639867.3644 | 106078532785.0609 | 105066180106.5499 | 104063488741.3959 | 103070366487.5652 | 102086722022.9474 | 101112464896.9581 | 100147505522.2211 | 99191755166.331
RAIL | freight | petroleum diesel | QC | 128 | Transportation | All | Train | Diesel | Rail - Freight | Per vehicle | All | Diesel | Energy Index | 7131579836472 | 6.9795e+12 | 6.9713e+12 | 6.5028e+12 | 6.6403e+12 | 6.6331e+12 | 6.5794e+12 | 6.5075e+12 | 6.4161e+12 | 6.3227e+12 | 6.2324e+12 | 6.1533e+12 | 6.0904e+12 | 6.0367e+12 | 5.99e+12 | 5.9234e+12 | 5.8715e+12 | 5.8112e+12 | 5.7447e+12 | 5.655e+12 | 5585183552524 | 5.5169e+12 | 5.4522e+12 | 5.3921e+12 | 5.3347e+12 | 5.2792e+12 | 5.2281e+12 | 5.1797e+12 | 5.1332e+12 | 5.0862e+12 | 5.038e+12 | 4.9888e+12 | 4.9403e+12 | 4.8929e+12 | 4.8462e+12 | 4.7999e+12 | 4.7541e+12 | 4.7087e+12 | 4.6638e+12 | 4.6193e+12 | 4.5752e+12 | 4.5316e+12 | 4.4883e+12 | 4.4455e+12 | 4.403e+12 | 4.361e+12 | 4.3194e+12 | 4.2782e+12 | 4.2374e+12 | 4.1969e+12 | 4.1569e+12 | 4.1172e+12 | 4.0779e+12 | 4.039e+12
ships | freight | petroleum diesel | QC | 129 | Transportation | All | Boat | Diesel | Marine - Freight | Per vehicle | All | Diesel | Energy Index | 6548467653000 | 6.4089e+12 | 6.4013e+12 | 5.9711e+12 | 6.0974e+12 | 6.0908e+12 | 6.0415e+12 | 5.9754e+12 | 5.8915e+12 | 5.8057e+12 | 5.7228e+12 | 5.6502e+12 | 5.5924e+12 | 5.5431e+12 | 5.5002e+12 | 5.4391e+12 | 5.3914e+12 | 5.3361e+12 | 5.275e+12 | 5.1926e+12 | 5.1285e+12 | 5.0658e+12 | 5.0064e+12 | 4.9512e+12 | 4.8985e+12 | 4.8475e+12 | 4.8006e+12 | 4.7562e+12 | 4.7135e+12 | 4.6703e+12 | 4.6261e+12 | 4.5809e+12 | 4.5363e+12 | 4.4928e+12 | 4.4499e+12 | 4.4075e+12 | 4.3654e+12 | 4.3237e+12 | 4.2825e+12 | 4.2416e+12 | 4.2011e+12 | 4.161e+12 | 4.1213e+12 | 4.082e+12 | 4.043e+12 | 4.0045e+12 | 3.9662e+12 | 3.9284e+12 | 3.8909e+12 | 3.8538e+12 | 3.817e+12 | 3.7806e+12 | 3.7445e+12 | 3.7087e+12
ships | freight | heavy or residual fuel oil | QC | 130 | Transportation | All | Boat | Heavy Fuel Oil | Marine - Freight | Per vehicle | All | Heavy Fuel Oil | Energy Index | 16209566334000 | 1.4034e+13 | 1.3534e+13 | 1.2504e+13 | 1.3225e+13 | 1.3509e+13 | 1.3515e+13 | 1.3436e+13 | 1.3284e+13 | 1.3099e+13 | 1.2928e+13 | 1.2824e+13 | 1.2735e+13 | 1.2673e+13 | 1.2632e+13 | 1.2596e+13 | 1.255e+13 | 1.2491e+13 | 1.24e+13 | 1.2307e+13 | 1.2237e+13 | 1.2176e+13 | 1.2107e+13 | 1.2054e+13 | 1.2012e+13 | 1.1979e+13 | 1.1961e+13 | 1.1954e+13 | 1.1957e+13 | 1.1963e+13 | 1.1971e+13 | 1.198e+13 | 1.1996e+13 | 1.2021e+13 | 1.2034e+13 | 1.2046e+13 | 1.2059e+13 | 1.2072e+13 | 1.2085e+13 | 1.2098e+13 | 1.2111e+13 | 1.2124e+13 | 1.2137e+13 | 1.2149e+13 | 1.2162e+13 | 1.2175e+13 | 1.2188e+13 | 1.2201e+13 | 1.2214e+13 | 1.2227e+13 | 1.224e+13 | 1.2253e+13 | 1.2266e+13 | 1.228e+13
motorbikes | passenger | petroleum gasoline | QC | 131 | Transportation | All | Bike | Gasoline | Off road vehicles | Per vehicle | All | Motor Gasoline | Energy Index | 4684111614000 | 5.0685e+12 | 5.0371e+12 | 4.5773e+12 | 4.8658e+12 | 4.913e+12 | 4.8554e+12 | 4.7922e+12 | 4.7233e+12 | 4.6573e+12 | 4.5962e+12 | 4.5436e+12 | 4.4956e+12 | 4.4529e+12 | 4.4167e+12 | 4.3804e+12 | 4.3412e+12 | 4.2992e+12 | 4.2549e+12 | 4.2089e+12 | 4.1621e+12 | 4.1157e+12 | 4.0698e+12 | 4.0242e+12 | 3.9799e+12 | 3.9368e+12 | 3.895e+12 | 3.8546e+12 | 3.8148e+12 | 3.7718e+12 | 3.7326e+12 | 3.6906e+12 | 3.6518e+12 | 3.6112e+12 | 3.5745e+12 | 3.5393e+12 | 3.5054e+12 | 3.4729e+12 | 3.4418e+12 | 3.4122e+12 | 3.3839e+12 | 3.3571e+12 | 3.3317e+12 | 3.3078e+12 | 3.2853e+12 | 3.2644e+12 | 3.2449e+12 | 3.227e+12 | 3.2106e+12 | 3.1958e+12 | 3.1826e+12 | 3.171e+12 | 3.161e+12 | 3.1527e+12
NONROAD | NA | petroleum gasoline | QC | 132 | Transportation | All | Quad | Gasoline | Off road vehicles | Per vehicle | All | Motor Gasoline | Energy Index | 4684111614000 | 5.0685e+12 | 5.0371e+12 | 4.5773e+12 | 4.8658e+12 | 4.913e+12 | 4.8554e+12 | 4.7922e+12 | 4.7233e+12 | 4.6573e+12 | 4.5962e+12 | 4.5436e+12 | 4.4956e+12 | 4.4529e+12 | 4.4167e+12 | 4.3804e+12 | 4.3412e+12 | 4.2992e+12 | 4.2549e+12 | 4.2089e+12 | 4.1621e+12 | 4.1157e+12 | 4.0698e+12 | 4.0242e+12 | 3.9799e+12 | 3.9368e+12 | 3.895e+12 | 3.8546e+12 | 3.8148e+12 | 3.7718e+12 | 3.7326e+12 | 3.6906e+12 | 3.6518e+12 | 3.6112e+12 | 3.5745e+12 | 3.5393e+12 | 3.5054e+12 | 3.4729e+12 | 3.4418e+12 | 3.4122e+12 | 3.3839e+12 | 3.3571e+12 | 3.3317e+12 | 3.3078e+12 | 3.2853e+12 | 3.2644e+12 | 3.2449e+12 | 3.227e+12 | 3.2106e+12 | 3.1958e+12 | 3.1826e+12 | 3.171e+12 | 3.161e+12 | 3.1527e+12
NONROAD | NA | petroleum gasoline | QC | 133 | Transportation | All | Snowmobile | Gasoline | Off road vehicles | Per vehicle | All | Motor Gasoline | Energy Index | 4684111614000 | 5.0685e+12 | 5.0371e+12 | 4.5773e+12 | 4.8658e+12 | 4.913e+12 | 4.8554e+12 | 4.7922e+12 | 4.7233e+12 | 4.6573e+12 | 4.5962e+12 | 4.5436e+12 | 4.4956e+12 | 4.4529e+12 | 4.4167e+12 | 4.3804e+12 | 4.3412e+12 | 4.2992e+12 | 4.2549e+12 | 4.2089e+12 | 4.1621e+12 | 4.1157e+12 | 4.0698e+12 | 4.0242e+12 | 3.9799e+12 | 3.9368e+12 | 3.895e+12 | 3.8546e+12 | 3.8148e+12 | 3.7718e+12 | 3.7326e+12 | 3.6906e+12 | 3.6518e+12 | 3.6112e+12 | 3.5745e+12 | 3.5393e+12 | 3.5054e+12 | 3.4729e+12 | 3.4418e+12 | 3.4122e+12 | 3.3839e+12 | 3.3571e+12 | 3.3317e+12 | 3.3078e+12 | 3.2853e+12 | 3.2644e+12 | 3.2449e+12 | 3.227e+12 | 3.2106e+12 | 3.1958e+12 | 3.1826e+12 | 3.171e+12 | 3.161e+12 | 3.1527e+12
ships | freight | petroleum gasoline | QC | 134 | Transportation | All | Boat motor | Gasoline | Off road vehicles | Per vehicle | All | Motor Gasoline | Energy Index | 4684111614000 | 5.0685e+12 | 5.0371e+12 | 4.5773e+12 | 4.8658e+12 | 4.913e+12 | 4.8554e+12 | 4.7922e+12 | 4.7233e+12 | 4.6573e+12 | 4.5962e+12 | 4.5436e+12 | 4.4956e+12 | 4.4529e+12 | 4.4167e+12 | 4.3804e+12 | 4.3412e+12 | 4.2992e+12 | 4.2549e+12 | 4.2089e+12 | 4.1621e+12 | 4.1157e+12 | 4.0698e+12 | 4.0242e+12 | 3.9799e+12 | 3.9368e+12 | 3.895e+12 | 3.8546e+12 | 3.8148e+12 | 3.7718e+12 | 3.7326e+12 | 3.6906e+12 | 3.6518e+12 | 3.6112e+12 | 3.5745e+12 | 3.5393e+12 | 3.5054e+12 | 3.4729e+12 | 3.4418e+12 | 3.4122e+12 | 3.3839e+12 | 3.3571e+12 | 3.3317e+12 | 3.3078e+12 | 3.2853e+12 | 3.2644e+12 | 3.2449e+12 | 3.227e+12 | 3.2106e+12 | 3.1958e+12 | 3.1826e+12 | 3.171e+12 | 3.161e+12 | 3.1527e+12
NONROAD | NA | petroleum diesel | QC | 135 | Transportation | All | Golf Cart | Diesel | Off road vehicles | Per vehicle | All | Diesel | Energy Index | 0 | 0 | 0 | 0 | 0 | 0 | 0 | 0 | 0 | 0 | 0 | 0 | 0 | 0 | 0 | 0 | 0 | 0 | 0 | 0 | 0 | 0 | 0 | 0 | 0 | 0 | 0 | 0 | 0 | 0 | 0 | 0 | 0 | 0 | 0 | 0 | 0 | 0 | 0 | 0 | 0 | 0 | 0 | 0 | 0 | 0 | 0 | 0 | 0 | 0 | 0 | 0 | 0 | 0
NONROAD | NA | petroleum gasoline | QC | 136 | Transportation | All | Golf Cart | Gasoline | Off road vehicles | Per vehicle | All | Motor Gasoline | Energy Index | 4684111614000 | 5.0685e+12 | 5.0371e+12 | 4.5773e+12 | 4.8658e+12 | 4.913e+12 | 4.8554e+12 | 4.7922e+12 | 4.7233e+12 | 4.6573e+12 | 4.5962e+12 | 4.5436e+12 | 4.4956e+12 | 4.4529e+12 | 4.4167e+12 | 4.3804e+12 | 4.3412e+12 | 4.2992e+12 | 4.2549e+12 | 4.2089e+12 | 4.1621e+12 | 4.1157e+12 | 4.0698e+12 | 4.0242e+12 | 3.9799e+12 | 3.9368e+12 | 3.895e+12 | 3.8546e+12 | 3.8148e+12 | 3.7718e+12 | 3.7326e+12 | 3.6906e+12 | 3.6518e+12 | 3.6112e+12 | 3.5745e+12 | 3.5393e+12 | 3.5054e+12 | 3.4729e+12 | 3.4418e+12 | 3.4122e+12 | 3.3839e+12 | 3.3571e+12 | 3.3317e+12 | 3.3078e+12 | 3.2853e+12 | 3.2644e+12 | 3.2449e+12 | 3.227e+12 | 3.2106e+12 | 3.1958e+12 | 3.1826e+12 | 3.171e+12 | 3.161e+12 | 3.1527e+12
HDV | passenger | natural gas | QC | 137 | Transportation | All | School Bus | Natural Gas | Road - Passenger | Per vehicle | All | Natural Gas | Energy Index | 572766760917 | 447748632488.1151 | 643623680991.3904 | 586107353535.2899 | 0 | 0 | 0 | 0 | 0 | 0 | 0 | 0 | 0 | 0 | 0 | 0 | 0 | 0 | 0 | 0 | 0 | 0 | 0 | 0 | 0 | 0 | 0 | 0 | 0 | 0 | 0 | 0 | 0 | 0 | 0 | 0 | 0 | 0 | 0 | 0 | 0 | 0 | 0 | 0 | 0 | 0 | 0 | 0 | 0 | 0 | 0 | 0 | 0 | 0
HDV | passenger | natural gas | QC | 138 | Transportation | All | Urban transit | Natural Gas | Road - Passenger | Per vehicle | All | Natural Gas | Energy Index | 644572429020 | 503881236353.8493 | 724312421285.0962 | 659585482806.1003 | 0 | 0 | 0 | 0 | 0 | 0 | 0 | 0 | 0 | 0 | 0 | 0 | 0 | 0 | 0 | 0 | 0 | 0 | 0 | 0 | 0 | 0 | 0 | 0 | 0 | 0 | 0 | 0 | 0 | 0 | 0 | 0 | 0 | 0 | 0 | 0 | 0 | 0 | 0 | 0 | 0 | 0 | 0 | 0 | 0 | 0 | 0 | 0 | 0 | 0
HDV | freight | natural gas | QC | 139 | Transportation | All | Heavy Truck | Natural Gas | Road - Freight | Per vehicle | All | Natural Gas | Heavy Duty NG Trucks | 0 | 0 | 0 | 0 | 0 | 0 | 0 | 0 | 0 | 0 | 0 | 0 | 0 | 0 | 0 | 0 | 0 | 0 | 0 | 0 | 0 | 0 | 0 | 0 | 0 | 0 | 0 | 0 | 0 | 0 | 0 | 0 | 0 | 0 | 0 | 0 | 0 | 0 | 0 | 0 | 0 | 0 | 0 | 0 | 0 | 0 | 0 | 0 | 0 | 0 | 0 | 0 | 0 | 0
LDV | passenger | natural gas | QC | 140 | Transportation | All | Car | Natural Gas | Road - Passenger | Per vehicle | All | Natural Gas | Energy Index | 113536154979 | 88754553508.6883 | 127581701627.0297 | 116180581461.7745 | 0 | 0 | 0 | 0 | 0 | 0 | 0 | 0 | 0 | 0 | 0 | 0 | 0 | 0 | 0 | 0 | 0 | 0 | 0 | 0 | 0 | 0 | 0 | 0 | 0 | 0 | 0 | 0 | 0 | 0 | 0 | 0 | 0 | 0 | 0 | 0 | 0 | 0 | 0 | 0 | 0 | 0 | 0 | 0 | 0 | 0 | 0 | 0 | 0 | 0
LDV | passenger | natural gas | QC | 141 | Transportation | All | Passenger Light Truck | Natural Gas | Road - Passenger | Per vehicle | All | Natural Gas | Energy Index | 251171505 | 196348156.977 | 282243907.3619 | 257021664.182 | 0 | 0 | 0 | 0 | 0 | 0 | 0 | 0 | 0 | 0 | 0 | 0 | 0 | 0 | 0 | 0 | 0 | 0 | 0 | 0 | 0 | 0 | 0 | 0 | 0 | 0 | 0 | 0 | 0 | 0 | 0 | 0 | 0 | 0 | 0 | 0 | 0 | 0 | 0 | 0 | 0 | 0 | 0 | 0 | 0 | 0 | 0 | 0 | 0 | 0
LDV | freight | natural gas | QC | 142 | Transportation | All | Freight Light Truck | Natural Gas | Road - Freight | Per vehicle | All | Natural Gas | Energy Index | 6758883027 | 5283617763.7845 | 7595023786.4071 | 6916307499.177 | 0 | 0 | 0 | 0 | 0 | 0 | 0 | 0 | 0 | 0 | 0 | 0 | 0 | 0 | 0 | 0 | 0 | 0 | 0 | 0 | 0 | 0 | 0 | 0 | 0 | 0 | 0 | 0 | 0 | 0 | 0 | 0 | 0 | 0 | 0 | 0 | 0 | 0 | 0 | 0 | 0 | 0 | 0 | 0 | 0 | 0 | 0 | 0 | 0 | 0
0 | 0 | natural gas | QC | 143 | Industrial | All | Rooftop Unit and Make up air | Natural Gas | Space heating | Per unit | All | Natural Gas | Energy Index | 1.6372e+13 | 1.6985e+13 | 1.6506e+13 | 1.4867e+13 | 1.605e+13 | 1.6609e+13 | 1.6833e+13 | 1.69e+13 | 1.6671e+13 | 1.6805e+13 | 1.6978e+13 | 1.7231e+13 | 1.7484e+13 | 1.7766e+13 | 1.8072e+13 | 1.8365e+13 | 1.8612e+13 | 1.8813e+13 | 1.8986e+13 | 1.9128e+13 | 1.927e+13 | 1.9436e+13 | 1.9635e+13 | 1.9828e+13 | 2.0035e+13 | 2.0244e+13 | 2.0486e+13 | 2.0763e+13 | 21044930692275 | 2.1282e+13 | 2.1551e+13 | 2.1786e+13 | 2.2062e+13 | 2.2333e+13 | 2.2596e+13 | 2.286e+13 | 2.3125e+13 | 2.3393e+13 | 2.3661e+13 | 2.3932e+13 | 2.4204e+13 | 2.4478e+13 | 2.4754e+13 | 2.5031e+13 | 2.5311e+13 | 2.5591e+13 | 2.5874e+13 | 2.6158e+13 | 2.6445e+13 | 2.6733e+13 | 2.7022e+13 | 2.7314e+13 | 2.7608e+13 | 2.7903e+13
0 | 0 | LPG propane or butane | QC | 144 | Industrial | All | Rooftop Unit and Make up air | Propane/LPG | Space heating | Per unit | All | RPP | Energy Index | 2.8391e+12 | 2.9416e+12 | 3.007e+12 | 2.7345e+12 | 2.9712e+12 | 3.1049e+12 | 3.1835e+12 | 3.2467e+12 | 3.278e+12 | 3.3242e+12 | 3.3817e+12 | 3.4612e+12 | 3.5411e+12 | 3.628e+12 | 3.7211e+12 | 3.8117e+12 | 3.8895e+12 | 3.9541e+12 | 4.0083e+12 | 4.0566e+12 | 4.1013e+12 | 4.1491e+12 | 4.201e+12 | 4.2469e+12 | 4.2932e+12 | 4.3383e+12 | 4.3864e+12 | 4.439e+12 | 4.49e+12 | 4.5249e+12 | 4.5695e+12 | 4.6016e+12 | 4.6435e+12 | 4.6782e+12 | 4.7158e+12 | 4.7534e+12 | 4.7911e+12 | 4.8287e+12 | 4.8663e+12 | 4.9039e+12 | 4.9415e+12 | 4.9791e+12 | 5.0168e+12 | 5.0544e+12 | 5.092e+12 | 5.1297e+12 | 5.1673e+12 | 5.205e+12 | 5.2427e+12 | 5.2803e+12 | 5.318e+12 | 5.3557e+12 | 5.3934e+12 | 5.4312e+12
0 | 0 | natural gas | QC | 145 | Industrial | All | Commercial Water Heater | Natural Gas | Water heating | Per unit | All | Natural Gas | Energy Index | 1.3703e+12 | 1.4216e+12 | 1.3815e+12 | 1.2444e+12 | 1.3433e+12 | 1.3902e+12 | 1.4089e+12 | 1.4145e+12 | 1.3953e+12 | 1.4066e+12 | 1.421e+12 | 1.4422e+12 | 1.4634e+12 | 1.487e+12 | 1.5126e+12 | 1.5371e+12 | 1.5578e+12 | 1.5746e+12 | 1.5891e+12 | 1.601e+12 | 1.6128e+12 | 1.6268e+12 | 1.6434e+12 | 1.6596e+12 | 1.6769e+12 | 1.6944e+12 | 1.7147e+12 | 1.7378e+12 | 1.7614e+12 | 1.7813e+12 | 1.8038e+12 | 1.8234e+12 | 1.8465e+12 | 1.8693e+12 | 1.8912e+12 | 1.9133e+12 | 1.9355e+12 | 1.9579e+12 | 1.9804e+12 | 2.0031e+12 | 2.0259e+12 | 2.0488e+12 | 2.0719e+12 | 2.0951e+12 | 2.1184e+12 | 2.142e+12 | 2.1656e+12 | 2.1894e+12 | 2.2134e+12 | 2.2375e+12 | 2.2617e+12 | 2.2861e+12 | 2.3107e+12 | 2.3354e+12
0 | 0 | LPG propane or butane | QC | 146 | Industrial | All | Commercial Water Heater | Propane/LPG | Water heating | Per unit | All | RPP | Energy Index | 1145436844500 | 1.1868e+12 | 1.2132e+12 | 1.1032e+12 | 1.1987e+12 | 1.2527e+12 | 1.2844e+12 | 1.3099e+12 | 1.3225e+12 | 1.3412e+12 | 1.3644e+12 | 1.3964e+12 | 1.4287e+12 | 1.4637e+12 | 1.5013e+12 | 1.5378e+12 | 1.5692e+12 | 1.5953e+12 | 1.6172e+12 | 1.6366e+12 | 1.6547e+12 | 1.674e+12 | 1.6949e+12 | 1.7134e+12 | 1.7321e+12 | 1.7503e+12 | 1.7697e+12 | 1.7909e+12 | 1.8115e+12 | 1.8256e+12 | 1.8436e+12 | 1.8565e+12 | 1.8734e+12 | 1.8874e+12 | 1.9026e+12 | 1.9178e+12 | 1.933e+12 | 1.9481e+12 | 1.9633e+12 | 1.9785e+12 | 1.9937e+12 | 2.0088e+12 | 2.024e+12 | 2.0392e+12 | 2.0544e+12 | 2.0696e+12 | 2.0848e+12 | 2.1e+12 | 2.1152e+12 | 2.1304e+12 | 2.1456e+12 | 2.1608e+12 | 2.176e+12 | 2.1912e+12
0 | 0 | natural gas | QC | 147 | Industrial | All | Steam Boiler | Natural Gas | Steam Production | Per unit | All | Natural Gas | Energy Index | 1.2596e+13 | 1.3068e+13 | 1.2699e+13 | 1.1438e+13 | 1.2348e+13 | 1.2778e+13 | 1.2951e+13 | 1.3002e+13 | 1.2826e+13 | 1.2929e+13 | 1.3062e+13 | 1.3257e+13 | 1.3452e+13 | 1.3669e+13 | 1.3904e+13 | 1.4129e+13 | 1.4319e+13 | 1.4474e+13 | 1.4607e+13 | 1.4716e+13 | 1.4825e+13 | 1.4953e+13 | 1.5106e+13 | 1.5255e+13 | 1.5414e+13 | 1.5575e+13 | 1.5761e+13 | 1.5974e+13 | 1.6191e+13 | 1.6374e+13 | 1.6581e+13 | 1.6761e+13 | 1.6974e+13 | 1.7182e+13 | 1.7384e+13 | 1.7587e+13 | 1.7792e+13 | 1.7997e+13 | 1.8204e+13 | 1.8412e+13 | 1.8622e+13 | 1.8833e+13 | 1.9045e+13 | 1.9258e+13 | 1.9473e+13 | 1.9689e+13 | 1.9906e+13 | 2.0125e+13 | 2.0345e+13 | 2.0567e+13 | 2.079e+13 | 2.1014e+13 | 2.124e+13 | 2.1467e+13
0 | 0 | natural gas | QC | 148 | Industrial | Oil & Gas | Steam Assisted Gravity Drainage | Natural Gas | Steam Production | Per Archetype Plant | All | Natural Gas | Energy Index | 0 | 0 | 0 | 0 | 0 | 0 | 0 | 0 | 0 | 0 | 0 | 0 | 0 | 0 | 0 | 0 | 0 | 0 | 0 | 0 | 0 | 0 | 0 | 0 | 0 | 0 | 0 | 0 | 0 | 0 | 0 | 0 | 0 | 0 | 0 | 0 | 0 | 0 | 0 | 0 | 0 | 0 | 0 | 0 | 0 | 0 | 0 | 0 | 0 | 0 | 0 | 0 | 0 | 0
0 | 0 | LPG propane or butane | QC | 149 | Industrial | All | Steam Boiler | Propane/LPG | Steam Production | Per unit | All | RPP | Energy Index | 1.0628e+12 | 1.1011e+12 | 1.1256e+12 | 1.0236e+12 | 1.1122e+12 | 1.1623e+12 | 1.1917e+12 | 1.2153e+12 | 1.2271e+12 | 1.2444e+12 | 1.2659e+12 | 1.2956e+12 | 1.3255e+12 | 1.358e+12 | 1.3929e+12 | 1.4268e+12 | 1.4559e+12 | 1.4802e+12 | 1.5004e+12 | 1.5185e+12 | 1.5352e+12 | 1.5531e+12 | 1.5726e+12 | 1.5897e+12 | 1.6071e+12 | 1.6239e+12 | 1.642e+12 | 1.6616e+12 | 1.6807e+12 | 1.6938e+12 | 1.7105e+12 | 1.7225e+12 | 1.7382e+12 | 1.7512e+12 | 1.7653e+12 | 1.7793e+12 | 1.7934e+12 | 1.8075e+12 | 1.8216e+12 | 1.8357e+12 | 1.8498e+12 | 1.8638e+12 | 1.8779e+12 | 1.892e+12 | 1.9061e+12 | 1.9202e+12 | 1.9343e+12 | 1.9484e+12 | 1.9625e+12 | 1.9766e+12 | 1.9907e+12 | 2.0048e+12 | 2.0189e+12 | 2.033e+12
0 | 0 | heavy or residual fuel oil | QC | 150 | Industrial | All | Steam Boiler | Heavy Fuel Oil | Steam Production | Per unit | All | RPP | Energy Index | 9.3142e+12 | 9.6505e+12 | 9.8651e+12 | 8.9712e+12 | 9.7477e+12 | 1.0186e+13 | 1.0444e+13 | 1.0652e+13 | 1.0754e+13 | 1.0906e+13 | 1.1094e+13 | 1.1355e+13 | 1.1617e+13 | 1.1902e+13 | 12207820923476 | 1.2505e+13 | 1.276e+13 | 1.2972e+13 | 1.315e+13 | 1.3309e+13 | 1.3455e+13 | 1.3612e+13 | 1.3782e+13 | 1.3933e+13 | 1.4085e+13 | 1.4233e+13 | 1.4391e+13 | 1.4563e+13 | 1.473e+13 | 1.4845e+13 | 1.4991e+13 | 1.5097e+13 | 1.5234e+13 | 1.5348e+13 | 1.5471e+13 | 1.5595e+13 | 1.5718e+13 | 1.5842e+13 | 1.5965e+13 | 1.6088e+13 | 1.6212e+13 | 1.6335e+13 | 1.6459e+13 | 1.6582e+13 | 1.6706e+13 | 1.6829e+13 | 1.6953e+13 | 1.7076e+13 | 1.72e+13 | 1.7323e+13 | 1.7447e+13 | 1.7571e+13 | 1.7694e+13 | 1.7818e+13
0 | 0 | petroleum diesel | QC | 151 | Industrial | All | Steam Boiler | Diesel | Steam Production | Per unit | All | RPP | Energy Index | 88321002485.0964 | 91509357833.9365 | 93544848233.66 | 85067705116.7069 | 92430790386.7577 | 96590962189.6342 | 99034389786.9401 | 101001528997.4667 | 101976628367.6619 | 103413653006.0961 | 105202076029.8026 | 107672868023.567 | 110159543452.6188 | 112861787023.6979 | 115758992999.5784 | 118577034511.4863 | 120997567406.9823 | 123009405396.2204 | 124695125614.3251 | 126196755911.8597 | 127588096118.1579 | 129074080719.7771 | 130688569840.2918 | 132116327917.1319 | 133556379194.3835 | 134959357859.2017 | 136457200494.1442 | 138092735251.7671 | 139679288414.9134 | 140765592455.3994 | 142153193047.471 | 143150944600.9522 | 144455767436.8879 | 145533848757.5882 | 146704247879.2149 | 147874548756.9426 | 149044782308.8359 | 150214979327.4384 | 151385170481.0095 | 152555386314.7553 | 153725657252.0523 | 154896013595.6638 | 156066485528.9514 | 157237103117.0785 | 158407896308.2079 | 159578894934.6933 | 160750128714.2638 | 161921627251.2029 | 163093420037.5207 | 164265536454.12 | 165438005771.957 | 166610857153.1949 | 167784119652.3525 | 168957822217.4461
0 | 0 | hard coal | QC | 152 | Industrial | All | Steam Boiler | Coal | Steam Production | Per unit | All | Other | Energy Index | 168173858149.2537 | 139726502312.4249 | 135015535390.5403 | 120872140156.3594 | 130647293841.3957 | 134396754537.5055 | 136080809431.0842 | 137786290800.2606 | 137705623561.4071 | 137819441561.9268 | 138430901244.5179 | 140183915867.2911 | 142193473566.2981 | 144557805896.151 | 147146241093.4485 | 149699438703.6578 | 151893077840.7291 | 153701363282.0699 | 155267929582.6281 | 156585826684.2716 | 157941270647.9739 | 159571190464.2258 | 161573867301.1661 | 163624192059.1441 | 165848573723.234 | 168132076327.8156 | 170689910508.1113 | 173517310901.7935 | 176403467055.6526 | 178881184983.3615 | 181672122450.8859 | 184137936219.563 | 186967506476.9139 | 189716775650.1567 | 192458781959.6339 | 195227862611.9005 | 198024291331.1595 | 200848344577.652 | 203700301574.8002 | 206580444336.6221 | 209489057695.4152 | 212426429329.7162 | 215392849792.5387 | 218388612539.8891 | 221414013959.5667 | 224469353400.2499 | 227554933200.8691 | 230671058720.2734 | 233818038367.1901 | 236996183630.4818 | 240205809109.7052 | 243447232545.9706 | 246720774853.1111 | 250026760149.158
0 | 0 | crude oil | QC | 153 | Industrial | All | Steam Boiler | Petroleum Coke | Steam Production | Per unit | All | Other | Energy Index | 21722070006000 | 1.8048e+13 | 1.7439e+13 | 1.5612e+13 | 1.6875e+13 | 1.7359e+13 | 1.7577e+13 | 1.7797e+13 | 1.7787e+13 | 1.7801e+13 | 1.788e+13 | 1.8107e+13 | 1.8366e+13 | 1.8672e+13 | 1.9006e+13 | 1.9336e+13 | 1.9619e+13 | 1.9853e+13 | 2.0055e+13 | 2.0225e+13 | 2.04e+13 | 2.0611e+13 | 2.087e+13 | 2.1134e+13 | 2.1422e+13 | 2.1717e+13 | 2.2047e+13 | 2.2412e+13 | 2.2785e+13 | 2.3105e+13 | 2.3466e+13 | 2.3784e+13 | 2.415e+13 | 2.4505e+13 | 2.4859e+13 | 2.5216e+13 | 2.5578e+13 | 2.5942e+13 | 2.6311e+13 | 2.6683e+13 | 2.7059e+13 | 2.7438e+13 | 2.7821e+13 | 2.8208e+13 | 2.8599e+13 | 2.8993e+13 | 2.9392e+13 | 2.9794e+13 | 3.0201e+13 | 3.0611e+13 | 3.1026e+13 | 3.1445e+13 | 3.1868e+13 | 3.2295e+13
0 | 0 | biomass | QC | 154 | Industrial | All | Steam Boiler | Biomass | Steam Production | Per unit | All | Biofuels & Emerging Energy | Energy Index | 9.3e+12 | 1.0189e+13 | 9.1838e+12 | 8.7813e+12 | 9.4847e+12 | 9.9539e+12 | 1.0236e+13 | 1.0655e+13 | 1.1329e+13 | 1.1633e+13 | 1.1968e+13 | 1.2357e+13 | 1.2738e+13 | 1.3139e+13 | 1.353e+13 | 1.3911e+13 | 1.4231e+13 | 1.4502e+13 | 1.4742e+13 | 1.4951e+13 | 1.5157e+13 | 1.5381e+13 | 1.5629e+13 | 1.5849e+13 | 1.6064e+13 | 1.6269e+13 | 1.6487e+13 | 1.6716e+13 | 1.693e+13 | 1.7083e+13 | 1.7266e+13 | 1.7404e+13 | 1.7577e+13 | 1.7722e+13 | 1.7881e+13 | 1.804e+13 | 1.8199e+13 | 1.8359e+13 | 1.8519e+13 | 1.868e+13 | 1.884e+13 | 1.9001e+13 | 1.9163e+13 | 1.9324e+13 | 1.9486e+13 | 1.9648e+13 | 1.981e+13 | 1.9973e+13 | 2.0136e+13 | 2.03e+13 | 2.0464e+13 | 2.0628e+13 | 2.0792e+13 | 2.0957e+13
0 | 0 | natural gas | QC | 155 | Industrial | All | Oven/Furnace/Kiln/Other | Natural Gas | Process heat (Low, <100 C) | Per unit | All | Natural Gas | Energy Index | 3.3305e+12 | 3.4551e+12 | 3.3576e+12 | 3.0243e+12 | 3.2648e+12 | 3.3786e+12 | 3.4242e+12 | 3.4377e+12 | 3.3911e+12 | 3.4185e+12 | 3.4535e+12 | 3.505e+12 | 3.5567e+12 | 3.614e+12 | 3.6761e+12 | 3.7358e+12 | 3.786e+12 | 3.8269e+12 | 3.862e+12 | 3.891e+12 | 3.9198e+12 | 3.9536e+12 | 3.9941e+12 | 4.0334e+12 | 4.0754e+12 | 4.1179e+12 | 4.1673e+12 | 4.2235e+12 | 4.2809e+12 | 4.3291e+12 | 4.384e+12 | 4.4316e+12 | 4.4878e+12 | 4.543e+12 | 4.5964e+12 | 4.6501e+12 | 4.7041e+12 | 4.7585e+12 | 4.8132e+12 | 4.8682e+12 | 4.9236e+12 | 4.9793e+12 | 5.0354e+12 | 5.0918e+12 | 5.1486e+12 | 5.2058e+12 | 5.2633e+12 | 5.3211e+12 | 5.3793e+12 | 5.4379e+12 | 5.4969e+12 | 5.5562e+12 | 5.6159e+12 | 5.676e+12
0 | 0 | natural gas | QC | 156 | Industrial | All | Oven/Furnace/Kiln/Other | Natural Gas | Process heat (Intermediate, 100-300 C) | Per unit | All | Natural Gas | Energy Index | 8.3677e+12 | 8.6808e+12 | 8.4358e+12 | 7.5984e+12 | 8.2028e+12 | 8.4887e+12 | 8.6032e+12 | 8.6372e+12 | 8.5202e+12 | 8.5889e+12 | 8.677e+12 | 8.8063e+12 | 8.936e+12 | 9.08e+12 | 9.2361e+12 | 9.386e+12 | 9.5122e+12 | 9.6151e+12 | 9.7033e+12 | 9.7761e+12 | 9.8484e+12 | 9.9334e+12 | 1.0035e+13 | 1.0134e+13 | 1.0239e+13 | 1.0346e+13 | 1.047e+13 | 1.0612e+13 | 1.0756e+13 | 1.0877e+13 | 1.1015e+13 | 1.1134e+13 | 1.1275e+13 | 1.1414e+13 | 1.1548e+13 | 1.1683e+13 | 1.1819e+13 | 1.1956e+13 | 1.2093e+13 | 1.2231e+13 | 1.237e+13 | 1.251e+13 | 1.2651e+13 | 1.2793e+13 | 1.2936e+13 | 1.3079e+13 | 1.3224e+13 | 1.3369e+13 | 1.3515e+13 | 1.3663e+13 | 1.3811e+13 | 1.396e+13 | 1.411e+13 | 1.4261e+13
0 | 0 | natural gas | QC | 157 | Industrial | All | Oven/Furnace/Kiln/Other | Natural Gas | Process heat (High, >300 C) | Per unit | All | Natural Gas | Energy Index | 4.1479e+13 | 4.3031e+13 | 4.1817e+13 | 3.7666e+13 | 4.0662e+13 | 4.2079e+13 | 4.2646e+13 | 4.2815e+13 | 4.2235e+13 | 4.2575e+13 | 4.3012e+13 | 4.3654e+13 | 4.4296e+13 | 4.501e+13 | 4.5784e+13 | 4.6527e+13 | 4.7152e+13 | 4.7663e+13 | 4.81e+13 | 4.8461e+13 | 4.8819e+13 | 4.924e+13 | 4.9744e+13 | 5.0234e+13 | 5.0757e+13 | 5.1287e+13 | 5.1902e+13 | 5.2602e+13 | 5.3317e+13 | 5.3917e+13 | 5.46e+13 | 5.5194e+13 | 5.5893e+13 | 5.6581e+13 | 5.7245e+13 | 5.7914e+13 | 5.8587e+13 | 5.9264e+13 | 5.9946e+13 | 6.0631e+13 | 6.1321e+13 | 6.2015e+13 | 6.2714e+13 | 6.3416e+13 | 6.4124e+13 | 6.4835e+13 | 6.5551e+13 | 6.6272e+13 | 6.6997e+13 | 67726477145384 | 6.8461e+13 | 6.92e+13 | 6.9943e+13 | 7.0692e+13
0 | 0 | LPG propane or butane | QC | 158 | Industrial | All | Oven/Furnace/Kiln/Other | Propane/LPG | Process heat (Low, <100 C) | Per unit | All | RPP | Energy Index | 175222681548.5847 | 181548155198.4995 | 185586425554.0261 | 168768367481.4367 | 183376212831.7757 | 191629702245.3027 | 196477291422.5427 | 200379957807.087 | 202314486646.3716 | 205165442857.385 | 208713548847.3501 | 213615427070.1344 | 218548816915.8051 | 223909878853.4999 | 229657732544.1103 | 235248529484.1138 | 240050697176.8655 | 244042042806.9731 | 247386393625.532 | 250365522938.2119 | 253125844436.3183 | 256073933784.3707 | 259276967095.449 | 262109539097.4345 | 264966499947.8288 | 267749911332.2996 | 270721526187.7437 | 273966312568.4797 | 277113922897.2098 | 279269074011.8401 | 282021976377.302 | 284001445561.3134 | 286590122657.6481 | 288728960472.2712 | 291050950336.5522 | 293372745291.8202 | 295694406677.3494 | 298015995583.3888 | 300337572853.6169 | 302659199087.5828 | 304980934643.1337 | 307302839638.8295 | 309624973956.345 | 311947397242.858 | 314270168913.4257 | 316593348153.3478 | 318916993920.5168 | 321241164947.7576 | 323565919745.1517 | 325891316602.3523 | 328217413590.8858 | 330544268566.441 | 332871939171.1477 | 335200482835.8423
0 | 0 | LPG propane or butane | QC | 159 | Industrial | All | Oven/Furnace/Kiln/Other | Propane/LPG | Process heat (Intermediate, 100-300 C) | Per unit | All | RPP | Energy Index | 240073010328.755 | 248739556733.9885 | 254272400497.1621 | 231229939363.2088 | 251244182820.0434 | 262552308182.0705 | 269194001576.6236 | 274541054018.4994 | 277191556555.6727 | 281097658401.8751 | 285958926808.7292 | 292675001752.9567 | 299434250846.2145 | 306779454484.0463 | 314654602417.172 | 322314566524.9081 | 328894027836.1581 | 334362579922.075 | 338944682886.7773 | 343026395002.6564 | 346808318014.3862 | 350847502201.3308 | 355235985714.8687 | 359116899312.8098 | 363031228129.6267 | 366844786649.2636 | 370916203189.515 | 375361892682.5219 | 379674441036.8889 | 382627218675.2064 | 386398976715.7562 | 389111052125.5075 | 392657804736.4922 | 395588231483.8945 | 398769595287.6224 | 401950692046.0507 | 405131605800.2639 | 408312420250.1569 | 411493218757.7972 | 414674084350.7704 | 417855099725.5059 | 421036347250.5844 | 424217908970.0304 | 427399866606.5832 | 430582301564.9531 | 433765294935.0593 | 436948927495.2496 | 440133279715.5063 | 443318431760.6304 | 446504463493.4138 | 449691454477.7919 | 452879483981.9807 | 456068630981.5988 | 459258974162.7706
0 | 0 | LPG propane or butane | QC | 160 | Industrial | All | Oven/Furnace/Kiln/Other | Propane/LPG | Process heat (High, >300 C) | Per unit | All | RPP | Energy Index | 501181819855.2027 | 519274297194.8524 | 530824786366.4781 | 482720825870.2811 | 524503010985.49 | 548110108011.2263 | 561975456630.9818 | 573138083658.5297 | 578671332411.8663 | 586825798543.3929 | 596974291885.5448 | 610994921102.559 | 625105681644.8397 | 640439694082.8663 | 656880030159.5791 | 672871143639.1143 | 686606575161.0649 | 698022847580.1912 | 707588548861.9331 | 716109622945.0214 | 724004850546.7222 | 732437142368.1606 | 741598639325.7219 | 749700521903.2487 | 757872162843.8004 | 765833433443.8508 | 774333014251.5289 | 783613935699.405 | 792616908709.5549 | 798781193767.5594 | 806655200746.6348 | 812316990414.6294 | 819721270994.5885 | 825838895829.6512 | 832480382511.5167 | 839121311703.6041 | 845761858851.9735 | 852402198690.4087 | 859042505247.4384 | 865682951853.3191 | 872323711146.9777 | 878964955082.9176 | 885606854938.0912 | 892249581318.7279 | 898893304167.1332 | 905538192768.448 | 912184415757.3691 | 918832141124.8427 | 925481536224.7117 | 932132767780.338 | 938786001891.1838 | 945441404039.3612 | 952099139096.1492 | 958759371328.472
0 | 0 | heavy or residual fuel oil | QC | 161 | Industrial | All | Oven/Furnace/Kiln/Other | Heavy Fuel Oil | Process heat (Low, <100 C) | Per unit | All | RPP | Energy Index | 555346511100.7555 | 575394313654.0221 | 588193109637.5291 | 534890364858.3793 | 581188115117.1595 | 607346524004.0728 | 622710355404.4247 | 635079371455.8423 | 641210620173.3356 | 650246371544.646 | 661491652493.0286 | 677027546275.7593 | 692663312230.7131 | 709654531726.8512 | 727871639610.3018 | 745590975642.9651 | 760810849293.5745 | 773460923192.0437 | 784060427448.9661 | 793502407535.6367 | 802250903449.191 | 811594506225.8683 | 821746122206.8944 | 830723607112.6266 | 839778389442.1506 | 848600065880.7421 | 858018229829.1604 | 868302176975.0629 | 878278136701.9449 | 885108620300.4569 | 893833602195.2029 | 900107283749.7644 | 908311774065.2339 | 915090554686.9191 | 922449812966.4028 | 929808453505.9948 | 937166670712.9008 | 944524658205.0723 | 951882608818.9858 | 959240714617.3807 | 966599166896.952 | 973958156196.0031 | 981317872302.0598 | 988678504259.4388 | 996040240376.7788 | 1.0034e+12 | 1.0108e+12 | 1.0181e+12 | 1.0255e+12 | 1.0329e+12 | 1.0402e+12 | 1.0476e+12 | 1.055e+12 | 1.0624e+12
0 | 0 | heavy or residual fuel oil | QC | 162 | Industrial | All | Oven/Furnace/Kiln/Other | Heavy Fuel Oil | Process heat (Intermediate, 100-300 C) | Per unit | All | RPP | Energy Index | 852925858822.9446 | 883716165178.4579 | 903373125000.7043 | 821508400077.4067 | 892614543020.0712 | 932789790220.3984 | 956386245460.5371 | 975383130157.8754 | 984799774493.4265 | 998677283119.9053 | 1.0159e+12 | 1.0398e+12 | 1.0638e+12 | 1.0899e+12 | 1.1179e+12 | 1.1451e+12 | 1.1685e+12 | 1.1879e+12 | 1.2042e+12 | 1.2187e+12 | 1.2321e+12 | 1.2465e+12 | 1.2621e+12 | 1.2759e+12 | 1.2898e+12 | 1.3033e+12 | 1.3178e+12 | 1.3336e+12 | 1.3489e+12 | 1.3594e+12 | 1.3728e+12 | 1.3824e+12 | 1.395e+12 | 1.4054e+12 | 1.4167e+12 | 1.428e+12 | 1.4393e+12 | 1.4506e+12 | 1.4619e+12 | 1.4732e+12 | 1.4845e+12 | 1.4958e+12 | 1.5072e+12 | 1.5185e+12 | 1.5298e+12 | 1.5411e+12 | 1.5524e+12 | 1.5637e+12 | 1.575e+12 | 1.5863e+12 | 1.5977e+12 | 1.609e+12 | 1.6203e+12 | 1.6316e+12
0 | 0 | heavy or residual fuel oil | QC | 163 | Industrial | All | Oven/Furnace/Kiln/Other | Heavy Fuel Oil | Process heat (High, >300 C) | Per unit | All | RPP | Energy Index | 722453698441.006 | 748534008320.8943 | 765184040884.4352 | 695842171739.6643 | 756071200346.788 | 790100835660.8269 | 810087738604.3741 | 826178667805.875 | 834154847044.374 | 845909511683.3174 | 860538566964.6121 | 880749306921.6765 | 901089971203.0175 | 923193953348.6454 | 946892701251.4839 | 969943894686.2692 | 989743522106.0813 | 1.0062e+12 | 1.02e+12 | 1.0323e+12 | 1.0437e+12 | 1.0558e+12 | 1.069e+12 | 1.0807e+12 | 1.0925e+12 | 1.1039e+12 | 1.1162e+12 | 1.1296e+12 | 1.1426e+12 | 1.1514e+12 | 1.1628e+12 | 1.171e+12 | 1.1816e+12 | 1.1904e+12 | 1.2e+12 | 1.2096e+12 | 1.2192e+12 | 1.2287e+12 | 1.2383e+12 | 1.2479e+12 | 1.2575e+12 | 1.267e+12 | 1.2766e+12 | 1.2862e+12 | 1.2958e+12 | 1.3053e+12 | 1.3149e+12 | 1.3245e+12 | 1.3341e+12 | 1.3437e+12 | 1.3533e+12 | 1.3629e+12 | 1.3725e+12 | 1.3821e+12
0 | 0 | petroleum diesel | QC | 164 | Industrial | All | Oven/Furnace/Kiln/Other | Diesel | Process heat (Low, <100 C) | Per unit | All | RPP | Energy Index | 1.4557e+12 | 1.5083e+12 | 1.5418e+12 | 1.4021e+12 | 1.5234e+12 | 1.592e+12 | 1.6323e+12 | 1.6647e+12 | 1.6808e+12 | 1.7045e+12 | 1.7339e+12 | 1.7747e+12 | 1.8156e+12 | 1.8602e+12 | 1.9079e+12 | 1.9544e+12 | 1.9943e+12 | 2.0274e+12 | 2.0552e+12 | 2.08e+12 | 2.1029e+12 | 2.1274e+12 | 2.154e+12 | 2.1775e+12 | 2.2013e+12 | 2.2244e+12 | 2.2491e+12 | 2.276e+12 | 2.3022e+12 | 2.3201e+12 | 2.343e+12 | 2.3594e+12 | 2.3809e+12 | 2.3987e+12 | 2.418e+12 | 2.4373e+12 | 2.4566e+12 | 2.4758e+12 | 2.4951e+12 | 2.5144e+12 | 2.5337e+12 | 2.553e+12 | 2.5723e+12 | 2.5916e+12 | 2.6109e+12 | 2.6302e+12 | 2.6495e+12 | 2.6688e+12 | 2.6881e+12 | 2.7074e+12 | 2.7267e+12 | 2.7461e+12 | 2.7654e+12 | 2.7848e+12
0 | 0 | petroleum diesel | QC | 165 | Industrial | All | Oven/Furnace/Kiln/Other | Diesel | Process heat (Intermediate, 100-300 C) | Per unit | All | RPP | Energy Index | 3.4486e+12 | 3.5731e+12 | 3.6526e+12 | 3.3216e+12 | 3.6091e+12 | 3.7716e+12 | 3.867e+12 | 3.9438e+12 | 3.9818e+12 | 4.038e+12 | 4.1078e+12 | 4.2043e+12 | 4.3014e+12 | 4.4069e+12 | 4.52e+12 | 4.63e+12 | 4.7245e+12 | 4.8031e+12 | 4.8689e+12 | 4.9276e+12 | 4.9819e+12 | 5.0399e+12 | 5.1029e+12 | 5.1587e+12 | 5.2149e+12 | 5.2697e+12 | 5.3282e+12 | 5.3921e+12 | 5.454e+12 | 5.4964e+12 | 5.5506e+12 | 5.5896e+12 | 5.6405e+12 | 5.6826e+12 | 5.7283e+12 | 5.774e+12 | 5.8197e+12 | 5.8654e+12 | 5.9111e+12 | 5.9568e+12 | 6.0025e+12 | 6.0482e+12 | 6.0939e+12 | 6.1396e+12 | 6.1853e+12 | 6.231e+12 | 6.2767e+12 | 6.3225e+12 | 6.3682e+12 | 6.414e+12 | 6.4598e+12 | 6.5056e+12 | 6.5514e+12 | 6.5972e+12
0 | 0 | petroleum diesel | QC | 166 | Industrial | All | Oven/Furnace/Kiln/Other | Diesel | Process heat (High, >300 C) | Per unit | All | RPP | Energy Index | 11742730304.2545 | 12166638501.8757 | 12437267391.1355 | 11310187732.0278 | 12289147686.0662 | 12842263865.9781 | 13167130098.0838 | 13428671346.147 | 13558315808.98 | 13749375605.573 | 13987155619.9116 | 14315660088.8864 | 14646276342.0534 | 15005553485.4139 | 15390751880.5112 | 15765424954.0659 | 16087247218.1325 | 16354731398.0983 | 16578856547.6398 | 16778505997.9914 | 16963491815.0034 | 17161061089.8317 | 17375715699.5838 | 17565543459.2821 | 17757005663.0305 | 17943538872.7998 | 18142684733.9817 | 18360137469.1365 | 18571077850.0649 | 18715507544.2139 | 18899996160.3329 | 19032652347.1233 | 19206135235.9731 | 19349471677.3498 | 19505082243.8843 | 19660679748.3885 | 19816268301.5777 | 19971851997.4784 | 20127434913.5932 | 20283021111.0638 | 20438614634.8341 | 20594219513.812 | 20749839761.0303 | 20905479373.8066 | 21061142333.9027 | 21216832607.6832 | 21372554146.2725 | 21528310885.712 | 21684106747.1157 | 21839945636.8253 | 21995831446.5645 | 22151768053.5927 | 22307759320.8569 | 22463809097.1447
0 | 0 | hard coal | QC | 167 | Industrial | All | Oven/Furnace/Kiln/Other | Coal | Process heat (Low, <100 C) | Per unit | All | Other | Energy Index | 106227363858.8587 | 88258532956.3808 | 85282840997.8009 | 76349136269.4026 | 82523632226.7651 | 84891986797.5846 | 85955723539.4729 | 87032994358.8009 | 86982040731.2427 | 87053934105.6823 | 87440163873.5098 | 88547459170.3684 | 89816800429.6878 | 91310235815.2496 | 92945226238.5791 | 94557958767.4515 | 95943575446.2453 | 97085782669.4839 | 98075307499.6197 | 98907759918.1197 | 99763928889.368 | 100793471098.17 | 102058466046.7937 | 103353557902.8732 | 104758593162.1733 | 106200972285.2964 | 107816633513.213 | 109602566794.9946 | 111425613273.701 | 112990668905.6694 | 114753570305.047 | 116311106650.446 | 118098410531.0828 | 119834992066.5603 | 121566985999.1821 | 123316081496.1873 | 125082451456.0324 | 126866270505.398 | 128667715016.3339 | 130486963123.5753 | 132324194742.0296 | 134179591584.4369 | 136053337179.2067 | 137945616888.4298 | 139856617926.0702 | 141786529376.3369 | 143735542212.2381 | 145703849314.3197 | 147691645489.5894 | 149699127490.6289 | 151726494034.8961 | 153773945824.2177 | 155841685564.4771 | 157929917985.4967
0 | 0 | hard coal | QC | 168 | Industrial | All | Oven/Furnace/Kiln/Other | Coal | Process heat (Intermediate, 100-300 C) | Per unit | All | Other | Energy Index | 283738560342.3789 | 235742921308.3642 | 227794700419.8965 | 203932331760.0885 | 220424716868.2196 | 226750709455.1908 | 229592003080.1338 | 232469446897.5396 | 232333347229.7854 | 232525378000.5835 | 233557016876.8935 | 236514657563.7318 | 239905131057.7462 | 243894171083.5035 | 248261311639.7304 | 252569000255.3262 | 256270051164.8613 | 259320943339.5462 | 261964013265.4723 | 264187534985.286 | 266474404794.4113 | 269224363124.5959 | 272603227407.0587 | 276062482022.8785 | 279815400924.5825 | 283668067139.7266 | 287983578455.8048 | 292753894877.4147 | 297623342489.7332 | 301803683747.7585 | 306512480868.5225 | 310672737738.9805 | 315446715098.1478 | 320085210556.3258 | 324711452299.6191 | 329383373170.0362 | 334101434987.9346 | 338866104189.8438 | 343677851874.2612 | 348537153847.9045 | 353444490672.4193 | 358400347711.5521 | 363405215178.7921 | 368459588185.4822 | 373563966789.4105 | 378718856043.8829 | 383924766047.2806 | 389182211993.114 | 394491714220.5673 | 399853798265.5504 | 405268994912.254 | 410737840245.2175 | 416260875701.9147 | 421838648125.8602
0 | 0 | hard coal | QC | 169 | Industrial | All | Oven/Furnace/Kiln/Other | Coal | Process heat (High, >300 C) | Per unit | All | Other | Energy Index | 586674615164.434 | 487435995549.6926 | 471001784333.0115 | 421662540722.5836 | 455763170805.3652 | 468843166918.7454 | 474717993526.6311 | 480667566408.783 | 480386158692.7947 | 480783212862.7382 | 482916290369.079 | 489031683037.78 | 496042026397.2653 | 504290001290.6417 | 513319759185.0279 | 522226590733.5964 | 529879102311.2803 | 536187307267.0385 | 541652274840.6185 | 546249759749.6395 | 550978226911.7372 | 556664203266.634 | 563650542734.2579 | 570803102005.8738 | 578562858909.355 | 586528859252.7671 | 595451865479.1428 | 605315253618.8569 | 615383611266.7322 | 624027131893.0745 | 633763319090.8179 | 642365312050.52 | 652236269761.0745 | 661827097086.7112 | 671392587907.3076 | 681052527590.5966 | 690807871023.6411 | 700659582638.1742 | 710608636505.2891 | 720656016431.0734 | 730802716053.1847 | 741049738938.3889 | 751398098681.0652 | 761848819002.6854 | 772402933852.2841 | 783061487507.9225 | 793825534679.1589 | 804696140610.5406 | 815674381186.1155 | 826761343034.9874 | 837958123637.9165 | 849265831434.9767 | 860685585934.2859 | 872218517821.8107
0 | 0 | biomass | QC | 170 | Industrial | All | Oven/Furnace/Kiln/Other | Biomass | Process heat (Low, <100 C) | Per unit | All | Biofuels & Emerging Energy | Energy Index | 500719831537.3265 | 548605222799.8665 | 494466410990.6599 | 472792006478.6196 | 510666547354.881 | 535926802820.8076 | 551108450126.0297 | 573671910923.2261 | 609988005534.0575 | 626311263767.3374 | 644381597213.8979 | 665313033626.7306 | 685814758201.5856 | 707400654430.6832 | 728446032172.7744 | 749004621705.115 | 766232127252.5028 | 780812504435.0908 | 793705544057.3499 | 804978204408.8369 | 816069308670.0463 | 828148378895.3059 | 841468214144.0787 | 853311155237.8815 | 864890762246.8677 | 875921004629.7089 | 887696293992.2206 | 900025290871.5275 | 911551392248.4093 | 919757369321.0474 | 929636584671.9062 | 937073010160.74 | 946378953655.2036 | 954146660421.9534 | 962707164821.2452 | 971282004055.2848 | 979871399955.8464 | 988475574300.1733 | 997094748817.0696 | 1.0057e+12 | 1.0144e+12 | 1.023e+12 | 1.0317e+12 | 1.0404e+12 | 1.0491e+12 | 1.0579e+12 | 1.0666e+12 | 1.0754e+12 | 1.0842e+12 | 1.093e+12 | 1.1018e+12 | 1.1106e+12 | 1.1195e+12 | 1.1283e+12
0 | 0 | biomass | QC | 171 | Industrial | All | Oven/Furnace/Kiln/Other | Biomass | Process heat (Intermediate, 100-300 C) | Per unit | All | Biofuels & Emerging Energy | Energy Index | 1.9665e+12 | 2.1546e+12 | 1.942e+12 | 1.8569e+12 | 2.0056e+12 | 2.1048e+12 | 2.1644e+12 | 2.2531e+12 | 2.3957e+12 | 2.4598e+12 | 2.5308e+12 | 2.613e+12 | 2.6935e+12 | 2.7783e+12 | 2.8609e+12 | 2.9417e+12 | 3.0093e+12 | 3.0666e+12 | 3.1172e+12 | 3.1615e+12 | 3.205e+12 | 3.2525e+12 | 3.3048e+12 | 3.3513e+12 | 3.3968e+12 | 3.4401e+12 | 3.4864e+12 | 3.5348e+12 | 3.58e+12 | 3.6123e+12 | 3.6511e+12 | 3.6803e+12 | 3.7168e+12 | 3.7473e+12 | 3.781e+12 | 3.8146e+12 | 3.8484e+12 | 3.8822e+12 | 3.916e+12 | 3.9499e+12 | 3.9839e+12 | 4.0179e+12 | 4.052e+12 | 4.0862e+12 | 4.1204e+12 | 4.1547e+12 | 4.189e+12 | 4.2235e+12 | 4.258e+12 | 4.2925e+12 | 4.3271e+12 | 4.3618e+12 | 4.3966e+12 | 4.4314e+12
0 | 0 | biomass | QC | 172 | Industrial | All | Oven/Furnace/Kiln/Other | Biomass | Process heat (High, >300 C) | Per unit | All | Biofuels & Emerging Energy | Energy Index | 8.9061e+12 | 9.7578e+12 | 8.7948e+12 | 8.4093e+12 | 9.083e+12 | 9.5323e+12 | 9.8023e+12 | 1.0204e+13 | 1.085e+13 | 1.114e+13 | 1.1461e+13 | 1.1834e+13 | 1.2198e+13 | 1.2582e+13 | 1.2957e+13 | 1.3322e+13 | 1.3629e+13 | 1.3888e+13 | 1.4117e+13 | 1.4318e+13 | 1.4515e+13 | 1.473e+13 | 1.4967e+13 | 1.5177e+13 | 1.5383e+13 | 1.558e+13 | 1.5789e+13 | 1.6008e+13 | 1.6213e+13 | 1.6359e+13 | 1.6535e+13 | 1.6667e+13 | 1.6833e+13 | 1.6971e+13 | 1.7123e+13 | 1.7276e+13 | 1.7428e+13 | 1.7582e+13 | 1.7735e+13 | 1.7888e+13 | 1.8042e+13 | 1.8196e+13 | 1.8351e+13 | 1.8505e+13 | 1.866e+13 | 1.8816e+13 | 1.8971e+13 | 1.9127e+13 | 1.9283e+13 | 1.944e+13 | 1.9597e+13 | 1.9754e+13 | 1.9911e+13 | 2.0069e+13
0 | 0 | natural gas | QC | 173 | Industrial | All | CHP Plant | Natural Gas | CHP (Thermal) | Per Archetype Plant | All | Natural Gas | Energy Index | 3.44e+13 | 3.5687e+13 | 3.468e+13 | 3.1238e+13 | 3.3722e+13 | 3.4898e+13 | 3.5368e+13 | 3.5508e+13 | 3.5027e+13 | 3.5309e+13 | 35671535768373 | 3.6203e+13 | 3.6737e+13 | 3.7328e+13 | 3.797e+13 | 3.8587e+13 | 3.9105e+13 | 3.9528e+13 | 3.9891e+13 | 4.019e+13 | 4.0488e+13 | 4.0837e+13 | 4.1255e+13 | 4.1661e+13 | 4.2095e+13 | 42534042976716 | 4.3044e+13 | 4.3625e+13 | 4.4218e+13 | 4.4716e+13 | 4.5282e+13 | 4.5774e+13 | 4.6354e+13 | 4.6924e+13 | 4.7476e+13 | 4.803e+13 | 4.8589e+13 | 4.915e+13 | 4.9715e+13 | 5.0284e+13 | 5.0856e+13 | 5.1431e+13 | 5.2011e+13 | 5.2593e+13 | 5.318e+13 | 5.377e+13 | 5.4364e+13 | 5.4962e+13 | 5.5563e+13 | 5.6168e+13 | 5.6777e+13 | 5.739e+13 | 5.8006e+13 | 5.8627e+13
0 | 0 | LPG propane or butane | QC | 174 | Industrial | All | CHP Plant | Propane/LPG | CHP (Thermal) | Per Archetype Plant | All | RPP | Energy Index | 91963805501.8792 | 95283664685.1022 | 97403108961.7079 | 88576325763.1066 | 96243101757.6722 | 100574860000.5511 | 103119066859.5535 | 105167340799.6338 | 106182658179.447 | 107678952952.2862 | 109541139549.8056 | 112113839450.8116 | 114703077899.9812 | 117516775607.1756 | 120533476950.7741 | 123467748689.153 | 125988116553.5221 | 128082932875.0964 | 129838180685.9953 | 131401745780.7361 | 132850471865.3447 | 134397745956.8629 | 136078824740.915 | 137565470752.4842 | 139064916997.9709 | 140525761569.7521 | 142085382779.6169 | 143788375228.8587 | 145440365835.9468 | 146571474526.7932 | 148016306756.6481 | 149055210609.8853 | 150413850911.9885 | 151536397736.6673 | 152755070013.3889 | 153973639994.1382 | 155192139872.1967 | 156410601710.1474 | 157629057441.1632 | 158847538870.2886 | 160066077675.7131 | 161284705410.0387 | 162503453501.5409 | 163722353255.4218 | 164941435855.0573 | 166160732363.2377 | 167380273723.4009 | 168600090760.8602 | 169820214184.0246 | 171040674585.6136 | 172261502443.8649 | 173482728123.7361 | 174704381878.1009 | 175926493848.9374
0 | 0 | heavy or residual fuel oil | QC | 175 | Industrial | All | CHP Plant | Heavy Fuel Oil | CHP (Thermal) | Per Archetype Plant | All | RPP | Energy Index | 997312561279.4116 | 1.0333e+12 | 1.0563e+12 | 960576629397.0756 | 1.0437e+12 | 1.0907e+12 | 1.1183e+12 | 1.1405e+12 | 1.1515e+12 | 1.1677e+12 | 1.1879e+12 | 1.2158e+12 | 1.2439e+12 | 1.2744e+12 | 1.3071e+12 | 1.339e+12 | 1.3663e+12 | 1.389e+12 | 1.408e+12 | 1.425e+12 | 1.4407e+12 | 1.4575e+12 | 1.4757e+12 | 1.4918e+12 | 1.5081e+12 | 1.5239e+12 | 1.5409e+12 | 1.5593e+12 | 1.5772e+12 | 1.5895e+12 | 1.6052e+12 | 1.6164e+12 | 1.6312e+12 | 1.6434e+12 | 1.6566e+12 | 1.6698e+12 | 1.683e+12 | 1.6962e+12 | 1.7094e+12 | 1.7226e+12 | 1.7359e+12 | 1.7491e+12 | 1.7623e+12 | 1.7755e+12 | 1.7887e+12 | 1.802e+12 | 1.8152e+12 | 1.8284e+12 | 1.8416e+12 | 1.8549e+12 | 1.8681e+12 | 1.8814e+12 | 1.8946e+12 | 1.9079e+12
0 | 0 | petroleum diesel | QC | 176 | Industrial | All | CHP Plant | Diesel | CHP (Thermal) | Per Archetype Plant | All | RPP | Energy Index | 293889715343.1661 | 304499024788.4659 | 311272155497.2058 | 283064310166.3622 | 307565108087.308 | 321408154163.8329 | 329538703193.267 | 336084394097.5295 | 339329054690.9862 | 344110779875.7947 | 350061789472.1699 | 358283394020.2176 | 366557850983.2507 | 375549614794.2009 | 385190119493.9265 | 394567203023.9688 | 402621569523.6711 | 409315996413.5101 | 414925260587.4601 | 419921962258.3634 | 424551671678.1978 | 429496312016.1275 | 434868553438.9166 | 439619443974.2936 | 444411240353.8972 | 449079676952.6046 | 454063775108.4922 | 459506046265.1487 | 464785330290.1749 | 468400026412.8605 | 473017292199.4749 | 476337328337.9377 | 480679149660.5742 | 484266484536.1136 | 488161008545.2902 | 492055205646.1359 | 495949178719.0637 | 499843030226.8127 | 503736862218.5651 | 507630776334.0403 | 511524873807.5674 | 515419255472.1334 | 519314021763.4141 | 523209272723.7778 | 527105108006.2725 | 531001626878.5884 | 534898928227.0004 | 538797110560.2917 | 542696272013.6528 | 546596510352.5638 | 550497922976.6548 | 554400606923.545 | 558304658872.6658 | 562210175149.0588
0 | 0 | hard coal | QC | 177 | Industrial | All | CHP Plant | Coal | CHP (Thermal) | Per Archetype Plant | All | Other | Energy Index | 447084335798.5074 | 371458032581.7203 | 358934091343.6579 | 321334368450.9498 | 347321273554.3824 | 357289084029.6295 | 361766085222.4999 | 366300047953.3677 | 366085596912.6389 | 366388178096.9219 | 368013722334.6964 | 372674050562.2385 | 378016389609.4401 | 384301884637.8119 | 391183149322.3278 | 397970736110.6957 | 403802449240.026 | 408609713010.8225 | 412774374877.2808 | 416277958352.283 | 419881358850.392 | 424214443828.4809 | 429538490343.8906 | 434989207195.3664 | 440902648260.4419 | 446973260283.6106 | 453773173231.8246 | 461289718555.5575 | 468962464018.254 | 475549390703.51 | 482969000609.9196 | 489524280503.6201 | 497046594334.2286 | 504355430533.7268 | 511644958663.241 | 519006462988.6777 | 526440671196.2828 | 533948318245.9638 | 541530146443.4493 | 549186905513.1688 | 556919352671.8501 | 564728252702.8486 | 572614378031.2159 | 580578508799.509 | 588621432944.3545 | 596743946273.7719 | 604946852545.2614 | 613230963544.6726 | 621597099165.8491 | 630046087491.0675 | 638578764872.275 | 647195976013.1307 | 655898574051.8658 | 664687420644.9612
0 | 0 | hard coal | QC | 178 | Industrial | All | CHP Plant | Coke | CHP (Thermal) | Per Archetype Plant | All | Other | Energy Index | 0 | 0 | 0 | 0 | 0 | 0 | 0 | 0 | 0 | 0 | 0 | 0 | 0 | 0 | 0 | 0 | 0 | 0 | 0 | 0 | 0 | 0 | 0 | 0 | 0 | 0 | 0 | 0 | 0 | 0 | 0 | 0 | 0 | 0 | 0 | 0 | 0 | 0 | 0 | 0 | 0 | 0 | 0 | 0 | 0 | 0 | 0 | 0 | 0 | 0 | 0 | 0 | 0 | 0
0 | 0 | biomass | QC | 179 | Industrial | All | CHP Plant | Biomass | CHP (Thermal) | Per Archetype Plant | All | Biofuels & Emerging Energy | Energy Index | 2.9931e+13 | 3.2793e+13 | 2.9557e+13 | 2.8262e+13 | 3.0526e+13 | 3.2035e+13 | 3.2943e+13 | 3.4292e+13 | 3.6463e+13 | 3.7438e+13 | 3.8518e+13 | 3.977e+13 | 4.0995e+13 | 4.2285e+13 | 4.3543e+13 | 4.4772e+13 | 4.5802e+13 | 4.6674e+13 | 4.7444e+13 | 4.8118e+13 | 4.8781e+13 | 4.9503e+13 | 5.0299e+13 | 5.1007e+13 | 5.17e+13 | 5.2359e+13 | 5.3063e+13 | 5.38e+13 | 5.4489e+13 | 5.4979e+13 | 5.557e+13 | 5.6014e+13 | 5.6571e+13 | 5.7035e+13 | 5.7547e+13 | 5.8059e+13 | 5.8573e+13 | 5.9087e+13 | 5.9602e+13 | 6.0118e+13 | 6.0635e+13 | 6.1153e+13 | 6.1672e+13 | 6.2192e+13 | 6.2713e+13 | 6.3235e+13 | 6.3758e+13 | 6.4282e+13 | 6.4807e+13 | 6.5333e+13 | 6.586e+13 | 6.6388e+13 | 6.6917e+13 | 6.7447e+13
0 | 0 | natural gas | QC | 180 | Industrial | All | Engine/Turbine | Natural Gas | Machine Drives | Per unit | All | Natural Gas | Energy Index | 2.7239e+12 | 2.8258e+12 | 2.7461e+12 | 2.4735e+12 | 2.6702e+12 | 2.7633e+12 | 2.8005e+12 | 2.8116e+12 | 2.7735e+12 | 2.7959e+12 | 2.8246e+12 | 2.8667e+12 | 2.9089e+12 | 2.9558e+12 | 3.0066e+12 | 3.0554e+12 | 3.0965e+12 | 3.1299e+12 | 3.1587e+12 | 3.1824e+12 | 3.2059e+12 | 3.2336e+12 | 3.2666e+12 | 3.2988e+12 | 3.3332e+12 | 3.368e+12 | 3.4083e+12 | 3.4543e+12 | 3.5013e+12 | 3.5407e+12 | 3.5855e+12 | 3.6245e+12 | 3.6704e+12 | 3.7156e+12 | 3.7592e+12 | 3.8032e+12 | 3.8474e+12 | 3.8918e+12 | 3.9366e+12 | 3.9816e+12 | 4.0269e+12 | 4.0725e+12 | 4.1183e+12 | 4.1645e+12 | 4.2109e+12 | 4.2577e+12 | 4.3047e+12 | 4.352e+12 | 4.3996e+12 | 4.4475e+12 | 4.4957e+12 | 4.5443e+12 | 4.5931e+12 | 4.6422e+12
0 | 0 | natural gas | QC | 181 | Industrial | Oil & Gas | Pipeline Compression | Natural Gas | Machine Drives | Per unit | All | Natural Gas | Energy Index | 1.528e+12 | 1.5852e+12 | 1.5404e+12 | 1.3875e+12 | 1.4979e+12 | 1.5501e+12 | 1.571e+12 | 1.5772e+12 | 1.5559e+12 | 1.5684e+12 | 1.5845e+12 | 1.6081e+12 | 1.6318e+12 | 1.6581e+12 | 1.6866e+12 | 1.714e+12 | 1.737e+12 | 1.7558e+12 | 1.7719e+12 | 1.7852e+12 | 1.7984e+12 | 1.8139e+12 | 1.8325e+12 | 1.8505e+12 | 1.8698e+12 | 1.8893e+12 | 1.912e+12 | 1.9378e+12 | 1.9641e+12 | 1.9862e+12 | 2.0114e+12 | 2.0332e+12 | 2.059e+12 | 2.0843e+12 | 2.1088e+12 | 2.1334e+12 | 2.1582e+12 | 2.1832e+12 | 2.2083e+12 | 2.2335e+12 | 2.2589e+12 | 2.2845e+12 | 2.3102e+12 | 2.3361e+12 | 2.3622e+12 | 2.3884e+12 | 2.4148e+12 | 2.4413e+12 | 2.468e+12 | 2.4949e+12 | 2.522e+12 | 2.5492e+12 | 2.5766e+12 | 2.6041e+12
0 | 0 | natural gas | QC | 182 | Industrial | Oil & Gas | LNG Compression | Natural Gas | Machine Drives | Per unit | All | Natural Gas | LNG | 324033287935.4431 | 0 | 0 | 0 | 0 | 0 | 0 | 0 | 0 | 0 | 0 | 0 | 0 | 0 | 0 | 0 | 0 | 0 | 0 | 0 | 0 | 0 | 0 | 0 | 0 | 0 | 0 | 0 | 0 | 0 | 0 | 0 | 0 | 0 | 0 | 0 | 0 | 0 | 0 | 0 | 0 | 0 | 0 | 0 | 0 | 0 | 0 | 0 | 0 | 0 | 0 | 0 | 0 | 0
0 | 0 | heavy or residual fuel oil | QC | 183 | Industrial | All | Engine/Turbine | Heavy Fuel Oil | Machine Drives | Per unit | All | RPP | Energy Index | 0 | 0 | 0 | 0 | 0 | 0 | 0 | 0 | 0 | 0 | 0 | 0 | 0 | 0 | 0 | 0 | 0 | 0 | 0 | 0 | 0 | 0 | 0 | 0 | 0 | 0 | 0 | 0 | 0 | 0 | 0 | 0 | 0 | 0 | 0 | 0 | 0 | 0 | 0 | 0 | 0 | 0 | 0 | 0 | 0 | 0 | 0 | 0 | 0 | 0 | 0 | 0 | 0 | 0
0 | 0 | petroleum diesel | QC | 184 | Industrial | All | Engine/Turbine | Diesel | Machine Drives | Per unit | All | RPP | Energy Index | 1.7351e+12 | 1.7978e+12 | 1.8377e+12 | 1.6712e+12 | 1.8159e+12 | 1.8976e+12 | 1.9456e+12 | 1.9842e+12 | 2.0034e+12 | 2.0316e+12 | 2.0668e+12 | 2.1153e+12 | 2.1641e+12 | 2.2172e+12 | 2.2742e+12 | 2.3295e+12 | 2.3771e+12 | 2.4166e+12 | 2.4497e+12 | 2.4792e+12 | 2.5065e+12 | 2.5357e+12 | 2.5675e+12 | 2.5955e+12 | 2.6238e+12 | 2.6514e+12 | 2.6808e+12 | 2.7129e+12 | 2.7441e+12 | 2.7654e+12 | 2.7927e+12 | 2.8123e+12 | 2.8379e+12 | 2.8591e+12 | 2.8821e+12 | 2.9051e+12 | 2.9281e+12 | 2.9511e+12 | 2.9741e+12 | 2.997e+12 | 3.02e+12 | 3.043e+12 | 3.066e+12 | 3.089e+12 | 3.112e+12 | 3.135e+12 | 3.158e+12 | 3.181e+12 | 3.2041e+12 | 3.2271e+12 | 3.2501e+12 | 3.2732e+12 | 3.2962e+12 | 3.3193e+12
0 | 0 | petroleum diesel | QC | 185 | Industrial | Agriculture | Irrigation Pump | Diesel | Machine Drives | Per unit | All | RPP | Energy Index | 184587360750 | 191250895836.967 | 195504989315.8123 | 177788099441.0347 | 193176652998.3297 | 201871245583.9282 | 206977911480.8252 | 211089153709.5376 | 213127072371.5648 | 216130396358.8128 | 219868128908.964 | 225031985299.3867 | 230229037433.9341 | 235876618358.6787 | 241931662907.4218 | 247821256894.4781 | 252880073780.7964 | 257084734668.2531 | 260607822464.6735 | 263746169694.0421 | 266654015046.3327 | 269759663397.3499 | 273133881050.3446 | 276117838294.6918 | 279127487835.9479 | 282059657100.7957 | 285190088266.922 | 288608290459.265 | 291924123079.3053 | 294194455052.0342 | 297094484760.2437 | 299179745578.8398 | 301906773089.3389 | 304159919906.7736 | 306606007233.7561 | 309051889234.9213 | 311497630527.7869 | 313943295467.5367 | 316388948149.6056 | 318834652412.252 | 321280471839.1152 | 323726469761.7579 | 326172709262.1981 | 328619253175.4237 | 331066164091.897 | 333513504360.0432 | 335961336088.7268 | 338409721149.7158 | 340858721180.1307 | 343308397584.8832 | 345758811539.0999 | 348210023990.5349 | 350662095661.97 | 353115087053.6006
0 | 0 | petroleum diesel | QC | 186 | Industrial | All | Forklift | Diesel | Materials handling | Per unit | All | RPP | Energy Index | 1.1791e+13 | 1.2217e+13 | 1.2488e+13 | 1.1357e+13 | 1.234e+13 | 1.2895e+13 | 1.3221e+13 | 1.3484e+13 | 1.3614e+13 | 1.3806e+13 | 1.4044e+13 | 1.4374e+13 | 1.4706e+13 | 1.5067e+13 | 1.5454e+13 | 1.583e+13 | 1.6153e+13 | 1.6422e+13 | 1.6647e+13 | 1.6847e+13 | 1.7033e+13 | 1.7231e+13 | 1.7447e+13 | 1.7638e+13 | 1.783e+13 | 1.8017e+13 | 1.8217e+13 | 1.8435e+13 | 1.8647e+13 | 1.8792e+13 | 1.8977e+13 | 1.9111e+13 | 1.9285e+13 | 1.9429e+13 | 1.9585e+13 | 1.9741e+13 | 1.9897e+13 | 20053711435095 | 2.021e+13 | 2.0366e+13 | 2.0522e+13 | 2.0679e+13 | 2.0835e+13 | 2.0991e+13 | 2.1147e+13 | 2.1304e+13 | 2.146e+13 | 2.1617e+13 | 2.1773e+13 | 2.1929e+13 | 2.2086e+13 | 2.2243e+13 | 2.2399e+13 | 2.2556e+13
0 | 0 | petroleum diesel | QC | 187 | Industrial | All | Boom Lifts | Diesel | Materials handling | Per unit | All | RPP | Energy Index | 38295438290.243 | 39677889372.9226 | 40560465371.8324 | 36884828751.1133 | 40077416806.6283 | 41881241469.7457 | 42940696504.6349 | 43793635852.3031 | 44216432884.8036 | 44839517845.507 | 45614966964.2233 | 46686287031.5108 | 47764494057.7182 | 48936170091.8408 | 50192380614.1588 | 51414265916.4324 | 52463793950.7707 | 53336114411.3524 | 54067032231.2439 | 54718129804.5952 | 55321406279.1802 | 55965719975.9271 | 56665752434.1792 | 57284819471.3118 | 57909216763.814 | 58517539601.7499 | 59166994868.1189 | 59876152583.9483 | 60564072184.5406 | 61035086871.6066 | 61636741872.6823 | 62069360751.2076 | 62635123831.192 | 63102573198.014 | 63610050990.1142 | 64117486184.2697 | 64624892186.3615 | 65132282347.8452 | 65639669966.2878 | 66147068285.9008 | 66654490498.0715 | 67161949741.8899 | 67669459104.6742 | 68177031622.4924 | 68684680280.6822 | 69192418014.3667 | 69700257708.9689 | 70208212200.7223 | 70716294277.1792 | 71224516677.7167 | 71732892094.0398 | 72241433170.6812 | 72750152505.5 | 73259062650.1763
0 | 0 | petroleum diesel | QC | 188 | Industrial | All | Scissor Lifts | Diesel | Materials handling | Per unit | All | RPP | Energy Index | 38295438290.243 | 39677889372.9226 | 40560465371.8324 | 36884828751.1133 | 40077416806.6283 | 41881241469.7457 | 42940696504.6349 | 43793635852.3031 | 44216432884.8036 | 44839517845.507 | 45614966964.2233 | 46686287031.5108 | 47764494057.7182 | 48936170091.8408 | 50192380614.1588 | 51414265916.4324 | 52463793950.7707 | 53336114411.3524 | 54067032231.2439 | 54718129804.5952 | 55321406279.1802 | 55965719975.9271 | 56665752434.1792 | 57284819471.3118 | 57909216763.814 | 58517539601.7499 | 59166994868.1189 | 59876152583.9483 | 60564072184.5406 | 61035086871.6066 | 61636741872.6823 | 62069360751.2076 | 62635123831.192 | 63102573198.014 | 63610050990.1142 | 64117486184.2697 | 64624892186.3615 | 65132282347.8452 | 65639669966.2878 | 66147068285.9008 | 66654490498.0715 | 67161949741.8899 | 67669459104.6742 | 68177031622.4924 | 68684680280.6822 | 69192418014.3667 | 69700257708.9689 | 70208212200.7223 | 70716294277.1792 | 71224516677.7167 | 71732892094.0398 | 72241433170.6812 | 72750152505.5 | 73259062650.1763
0 | 0 | petroleum diesel | QC | 189 | Industrial | All | Rubber-tired Gantry Cranes (RTGs) | Diesel | Materials handling | Per unit | All | RPP | Energy Index | 0 | 0 | 0 | 0 | 0 | 0 | 0 | 0 | 0 | 0 | 0 | 0 | 0 | 0 | 0 | 0 | 0 | 0 | 0 | 0 | 0 | 0 | 0 | 0 | 0 | 0 | 0 | 0 | 0 | 0 | 0 | 0 | 0 | 0 | 0 | 0 | 0 | 0 | 0 | 0 | 0 | 0 | 0 | 0 | 0 | 0 | 0 | 0 | 0 | 0 | 0 | 0 | 0 | 0
0 | 0 | petroleum diesel | QC | 190 | Industrial | All | Personnel/Burden Carriers | Diesel | Materials handling | Per unit | All | RPP | Energy Index | 79034975463.9446 | 81888108690.1943 | 83709588624.442 | 76123728190.3307 | 82712662274.9002 | 86435435648.33 | 88621962462.6466 | 90382277618.3127 | 91254855517.4516 | 92540792087.962 | 94141181189.3159 | 96352195320.826 | 98577422911.0026 | 100995553914.1452 | 103588149070.1654 | 106109903075.2515 | 108275942325.5134 | 110076256652.1505 | 111584741070.6721 | 112928490692.8709 | 114173546070.105 | 115503294977.2077 | 116948037500.9151 | 118225681791.587 | 119514326781.5894 | 120769796955.5047 | 122110157148.1046 | 123573732580.9237 | 124993476320.1626 | 125965566884.9259 | 127207275829.1449 | 128100124272.0937 | 129267758672.9869 | 130232491050.7027 | 131279834980.8895 | 132327090996.4929 | 133374286764.8673 | 134421449841.0432 | 135468607668.8342 | 136515787581.9384 | 137563016805.0334 | 138610322454.8647 | 139657731541.3301 | 140705270968.5563 | 141752967535.971 | 142800847939.3689 | 143848938771.9715 | 144897266525.4824 | 145945857591.136 | 146994738260.7418 | 148043934727.7216 | 149093473088.1431 | 150143379341.7472 | 151193679392.9699
0 | 0 | petroleum diesel | QC | 191 | Industrial | All | Industrial trucks (tugs and people movers) | Diesel | Materials handling | Per unit | All | RPP | Energy Index | 372376326705.1234 | 385818973636.4924 | 394400946403.621 | 358659873204.4426 | 389703889564.4335 | 407243879496.9393 | 417545784679.7773 | 425839577240.127 | 429950761572.6084 | 436009501183.6671 | 443549795988.123 | 453967074107.7376 | 464451319484.5316 | 475844436710.8762 | 488059548503.6637 | 499940889489.1656 | 510146266725.9765 | 518628516918.7858 | 525735799275.2819 | 532066927302.9493 | 537933053599.5331 | 544198216719.5362 | 551005176687.0037 | 557024846902.6696 | 563096347336.3347 | 569011543348.051 | 575326701947.8003 | 582222393890.8906 | 588911571123.8428 | 593491613207.8239 | 599341972656.5479 | 603548662435.8259 | 609050016824.6499 | 613595390527.349 | 618529991736.8832 | 623464178733.4763 | 628398081872.9325 | 633331830981.8379 | 638265555362.7762 | 643199383799.5175 | 648133444562.1763 | 653067865412.343 | 658002773608.1897 | 662938295909.5441 | 667874558582.9404 | 672811687406.6421 | 677749807675.6348 | 682689044206.5995 | 687629521342.8525 | 692571362959.264 | 697514692467.1495 | 702459632819.1354 | 707406306514.001 | 712354835601.4927
0 | 0 | petroleum diesel | QC | 192 | Industrial | All | Sweeper | Diesel | Materials handling | Per unit | All | RPP | Energy Index | 0 | 0 | 0 | 0 | 0 | 0 | 0 | 0 | 0 | 0 | 0 | 0 | 0 | 0 | 0 | 0 | 0 | 0 | 0 | 0 | 0 | 0 | 0 | 0 | 0 | 0 | 0 | 0 | 0 | 0 | 0 | 0 | 0 | 0 | 0 | 0 | 0 | 0 | 0 | 0 | 0 | 0 | 0 | 0 | 0 | 0 | 0 | 0 | 0 | 0 | 0 | 0 | 0 | 0
0 | 0 | LPG propane or butane | QC | 193 | Industrial | All | Forklift | Propane/LPG | Materials handling | Per unit | All | RPP | Energy Index | 748205515642.0564 | 775215456547.4664 | 792458978487.4104 | 720645422724.5924 | 783021311314.9017 | 818263930865.7389 | 838963265723.0933 | 855627755096.3896 | 863888244748.3529 | 876061903678.1346 | 891212410726.1527 | 912143561253.4661 | 933209267249.5237 | 956101144465.6008 | 980644632765.2351 | 1.0045e+12 | 1.025e+12 | 1.0421e+12 | 1.0563e+12 | 1.0691e+12 | 1.0809e+12 | 1.0934e+12 | 1.1071e+12 | 1.1192e+12 | 1.1314e+12 | 1.1433e+12 | 1.156e+12 | 1.1698e+12 | 1.1833e+12 | 1.1925e+12 | 1.2042e+12 | 1.2127e+12 | 1.2237e+12 | 1.2329e+12 | 1.2428e+12 | 1.2527e+12 | 1.2626e+12 | 1.2725e+12 | 1.2824e+12 | 1.2924e+12 | 1.3023e+12 | 1.3122e+12 | 1.3221e+12 | 1.332e+12 | 1.3419e+12 | 1.3519e+12 | 1.3618e+12 | 1.3717e+12 | 1.3816e+12 | 1.3916e+12 | 1.4015e+12 | 1.4114e+12 | 1.4214e+12 | 1.4313e+12
0 | 0 | LPG propane or butane | QC | 194 | Industrial | All | Sweeper | Propane/LPG | Materials handling | Per unit | All | RPP | Energy Index | 0 | 0 | 0 | 0 | 0 | 0 | 0 | 0 | 0 | 0 | 0 | 0 | 0 | 0 | 0 | 0 | 0 | 0 | 0 | 0 | 0 | 0 | 0 | 0 | 0 | 0 | 0 | 0 | 0 | 0 | 0 | 0 | 0 | 0 | 0 | 0 | 0 | 0 | 0 | 0 | 0 | 0 | 0 | 0 | 0 | 0 | 0 | 0 | 0 | 0 | 0 | 0 | 0 | 0
0 | 0 | petroleum diesel | QC | 195 | Industrial | Mining | Blasthole Drill | Diesel | Mining Operations | Per unit | All | RPP | Energy Index | 995332522401.573 | 1.0313e+12 | 1.0542e+12 | 958669525099.7935 | 1.0416e+12 | 1.0885e+12 | 1.1161e+12 | 1.1382e+12 | 1.1492e+12 | 1.1654e+12 | 1.1856e+12 | 1.2134e+12 | 1.2414e+12 | 1.2719e+12 | 1.3045e+12 | 1.3363e+12 | 1.3636e+12 | 1.3863e+12 | 1.4053e+12 | 1.4222e+12 | 1.4379e+12 | 1.4546e+12 | 1.4728e+12 | 1.4889e+12 | 1.5051e+12 | 1.5209e+12 | 1.5378e+12 | 1.5562e+12 | 1.5741e+12 | 1.5864e+12 | 1.602e+12 | 1.6132e+12 | 1.6279e+12 | 1.6401e+12 | 1.6533e+12 | 1.6665e+12 | 1.6797e+12 | 1.6928e+12 | 1.706e+12 | 1.7192e+12 | 1.7324e+12 | 1.7456e+12 | 1.7588e+12 | 1.772e+12 | 1.7852e+12 | 1.7984e+12 | 1.8116e+12 | 1.8248e+12 | 1.838e+12 | 1.8512e+12 | 1.8644e+12 | 1.8776e+12 | 1.8908e+12 | 1.9041e+12
0 | 0 | petroleum diesel | QC | 196 | Industrial | Mining | Continuous Miner | Diesel | Mining Operations | Per unit | All | RPP | Energy Index | 995332522401.573 | 1.0313e+12 | 1.0542e+12 | 958669525099.7935 | 1.0416e+12 | 1.0885e+12 | 1.1161e+12 | 1.1382e+12 | 1.1492e+12 | 1.1654e+12 | 1.1856e+12 | 1.2134e+12 | 1.2414e+12 | 1.2719e+12 | 1.3045e+12 | 1.3363e+12 | 1.3636e+12 | 1.3863e+12 | 1.4053e+12 | 1.4222e+12 | 1.4379e+12 | 1.4546e+12 | 1.4728e+12 | 1.4889e+12 | 1.5051e+12 | 1.5209e+12 | 1.5378e+12 | 1.5562e+12 | 1.5741e+12 | 1.5864e+12 | 1.602e+12 | 1.6132e+12 | 1.6279e+12 | 1.6401e+12 | 1.6533e+12 | 1.6665e+12 | 1.6797e+12 | 1.6928e+12 | 1.706e+12 | 1.7192e+12 | 1.7324e+12 | 1.7456e+12 | 1.7588e+12 | 1.772e+12 | 1.7852e+12 | 1.7984e+12 | 1.8116e+12 | 1.8248e+12 | 1.838e+12 | 1.8512e+12 | 1.8644e+12 | 1.8776e+12 | 1.8908e+12 | 1.9041e+12
0 | 0 | petroleum diesel | QC | 197 | Industrial | Mining | Dozer | Diesel | Mining Operations | Per unit | All | RPP | Energy Index | 995332522401.573 | 1.0313e+12 | 1.0542e+12 | 958669525099.7935 | 1.0416e+12 | 1.0885e+12 | 1.1161e+12 | 1.1382e+12 | 1.1492e+12 | 1.1654e+12 | 1.1856e+12 | 1.2134e+12 | 1.2414e+12 | 1.2719e+12 | 1.3045e+12 | 1.3363e+12 | 1.3636e+12 | 1.3863e+12 | 1.4053e+12 | 1.4222e+12 | 1.4379e+12 | 1.4546e+12 | 1.4728e+12 | 1.4889e+12 | 1.5051e+12 | 1.5209e+12 | 1.5378e+12 | 1.5562e+12 | 1.5741e+12 | 1.5864e+12 | 1.602e+12 | 1.6132e+12 | 1.6279e+12 | 1.6401e+12 | 1.6533e+12 | 1.6665e+12 | 1.6797e+12 | 1.6928e+12 | 1.706e+12 | 1.7192e+12 | 1.7324e+12 | 1.7456e+12 | 1.7588e+12 | 1.772e+12 | 1.7852e+12 | 1.7984e+12 | 1.8116e+12 | 1.8248e+12 | 1.838e+12 | 1.8512e+12 | 1.8644e+12 | 1.8776e+12 | 1.8908e+12 | 1.9041e+12
0 | 0 | petroleum diesel | QC | 198 | Industrial | Mining | Dragline | Diesel | Mining Operations | Per unit | All | RPP | Energy Index | 995332522401.573 | 1.0313e+12 | 1.0542e+12 | 958669525099.7935 | 1.0416e+12 | 1.0885e+12 | 1.1161e+12 | 1.1382e+12 | 1.1492e+12 | 1.1654e+12 | 1.1856e+12 | 1.2134e+12 | 1.2414e+12 | 1.2719e+12 | 1.3045e+12 | 1.3363e+12 | 1.3636e+12 | 1.3863e+12 | 1.4053e+12 | 1.4222e+12 | 1.4379e+12 | 1.4546e+12 | 1.4728e+12 | 1.4889e+12 | 1.5051e+12 | 1.5209e+12 | 1.5378e+12 | 1.5562e+12 | 1.5741e+12 | 1.5864e+12 | 1.602e+12 | 1.6132e+12 | 1.6279e+12 | 1.6401e+12 | 1.6533e+12 | 1.6665e+12 | 1.6797e+12 | 1.6928e+12 | 1.706e+12 | 1.7192e+12 | 1.7324e+12 | 1.7456e+12 | 1.7588e+12 | 1.772e+12 | 1.7852e+12 | 1.7984e+12 | 1.8116e+12 | 1.8248e+12 | 1.838e+12 | 1.8512e+12 | 1.8644e+12 | 1.8776e+12 | 1.8908e+12 | 1.9041e+12
0 | 0 | petroleum diesel | QC | 199 | Industrial | Mining | Haul Truck | Diesel | Mining Operations | Per unit | All | RPP | Energy Index | 995332522401.573 | 1.0313e+12 | 1.0542e+12 | 958669525099.7935 | 1.0416e+12 | 1.0885e+12 | 1.1161e+12 | 1.1382e+12 | 1.1492e+12 | 1.1654e+12 | 1.1856e+12 | 1.2134e+12 | 1.2414e+12 | 1.2719e+12 | 1.3045e+12 | 1.3363e+12 | 1.3636e+12 | 1.3863e+12 | 1.4053e+12 | 1.4222e+12 | 1.4379e+12 | 1.4546e+12 | 1.4728e+12 | 1.4889e+12 | 1.5051e+12 | 1.5209e+12 | 1.5378e+12 | 1.5562e+12 | 1.5741e+12 | 1.5864e+12 | 1.602e+12 | 1.6132e+12 | 1.6279e+12 | 1.6401e+12 | 1.6533e+12 | 1.6665e+12 | 1.6797e+12 | 1.6928e+12 | 1.706e+12 | 1.7192e+12 | 1.7324e+12 | 1.7456e+12 | 1.7588e+12 | 1.772e+12 | 1.7852e+12 | 1.7984e+12 | 1.8116e+12 | 1.8248e+12 | 1.838e+12 | 1.8512e+12 | 1.8644e+12 | 1.8776e+12 | 1.8908e+12 | 1.9041e+12
0 | 0 | petroleum diesel | QC | 200 | Industrial | Mining | Hydraulic Shovel | Diesel | Mining Operations | Per unit | All | RPP | Energy Index | 995332522401.573 | 1.0313e+12 | 1.0542e+12 | 958669525099.7935 | 1.0416e+12 | 1.0885e+12 | 1.1161e+12 | 1.1382e+12 | 1.1492e+12 | 1.1654e+12 | 1.1856e+12 | 1.2134e+12 | 1.2414e+12 | 1.2719e+12 | 1.3045e+12 | 1.3363e+12 | 1.3636e+12 | 1.3863e+12 | 1.4053e+12 | 1.4222e+12 | 1.4379e+12 | 1.4546e+12 | 1.4728e+12 | 1.4889e+12 | 1.5051e+12 | 1.5209e+12 | 1.5378e+12 | 1.5562e+12 | 1.5741e+12 | 1.5864e+12 | 1.602e+12 | 1.6132e+12 | 1.6279e+12 | 1.6401e+12 | 1.6533e+12 | 1.6665e+12 | 1.6797e+12 | 1.6928e+12 | 1.706e+12 | 1.7192e+12 | 1.7324e+12 | 1.7456e+12 | 1.7588e+12 | 1.772e+12 | 1.7852e+12 | 1.7984e+12 | 1.8116e+12 | 1.8248e+12 | 1.838e+12 | 1.8512e+12 | 1.8644e+12 | 1.8776e+12 | 1.8908e+12 | 1.9041e+12
0 | 0 | petroleum diesel | QC | 201 | Industrial | Mining | Load Haul Dump Machine | Diesel | Mining Operations | Per unit | All | RPP | Energy Index | 995332522401.573 | 1.0313e+12 | 1.0542e+12 | 958669525099.7935 | 1.0416e+12 | 1.0885e+12 | 1.1161e+12 | 1.1382e+12 | 1.1492e+12 | 1.1654e+12 | 1.1856e+12 | 1.2134e+12 | 1.2414e+12 | 1.2719e+12 | 1.3045e+12 | 1.3363e+12 | 1.3636e+12 | 1.3863e+12 | 1.4053e+12 | 1.4222e+12 | 1.4379e+12 | 1.4546e+12 | 1.4728e+12 | 1.4889e+12 | 1.5051e+12 | 1.5209e+12 | 1.5378e+12 | 1.5562e+12 | 1.5741e+12 | 1.5864e+12 | 1.602e+12 | 1.6132e+12 | 1.6279e+12 | 1.6401e+12 | 1.6533e+12 | 1.6665e+12 | 1.6797e+12 | 1.6928e+12 | 1.706e+12 | 1.7192e+12 | 1.7324e+12 | 1.7456e+12 | 1.7588e+12 | 1.772e+12 | 1.7852e+12 | 1.7984e+12 | 1.8116e+12 | 1.8248e+12 | 1.838e+12 | 1.8512e+12 | 1.8644e+12 | 1.8776e+12 | 1.8908e+12 | 1.9041e+12
0 | 0 | petroleum diesel | QC | 202 | Industrial | Mining | Loader | Diesel | Mining Operations | Per unit | All | RPP | Energy Index | 995332522401.573 | 1.0313e+12 | 1.0542e+12 | 958669525099.7935 | 1.0416e+12 | 1.0885e+12 | 1.1161e+12 | 1.1382e+12 | 1.1492e+12 | 1.1654e+12 | 1.1856e+12 | 1.2134e+12 | 1.2414e+12 | 1.2719e+12 | 1.3045e+12 | 1.3363e+12 | 1.3636e+12 | 1.3863e+12 | 1.4053e+12 | 1.4222e+12 | 1.4379e+12 | 1.4546e+12 | 1.4728e+12 | 1.4889e+12 | 1.5051e+12 | 1.5209e+12 | 1.5378e+12 | 1.5562e+12 | 1.5741e+12 | 1.5864e+12 | 1.602e+12 | 1.6132e+12 | 1.6279e+12 | 1.6401e+12 | 1.6533e+12 | 1.6665e+12 | 1.6797e+12 | 1.6928e+12 | 1.706e+12 | 1.7192e+12 | 1.7324e+12 | 1.7456e+12 | 1.7588e+12 | 1.772e+12 | 1.7852e+12 | 1.7984e+12 | 1.8116e+12 | 1.8248e+12 | 1.838e+12 | 1.8512e+12 | 1.8644e+12 | 1.8776e+12 | 1.8908e+12 | 1.9041e+12
0 | 0 | petroleum diesel | QC | 203 | Industrial | Mining | People Mover | Diesel | Mining Operations | Per unit | All | RPP | Energy Index | 995332522401.573 | 1.0313e+12 | 1.0542e+12 | 958669525099.7935 | 1.0416e+12 | 1.0885e+12 | 1.1161e+12 | 1.1382e+12 | 1.1492e+12 | 1.1654e+12 | 1.1856e+12 | 1.2134e+12 | 1.2414e+12 | 1.2719e+12 | 1.3045e+12 | 1.3363e+12 | 1.3636e+12 | 1.3863e+12 | 1.4053e+12 | 1.4222e+12 | 1.4379e+12 | 1.4546e+12 | 1.4728e+12 | 1.4889e+12 | 1.5051e+12 | 1.5209e+12 | 1.5378e+12 | 1.5562e+12 | 1.5741e+12 | 1.5864e+12 | 1.602e+12 | 1.6132e+12 | 1.6279e+12 | 1.6401e+12 | 1.6533e+12 | 1.6665e+12 | 1.6797e+12 | 1.6928e+12 | 1.706e+12 | 1.7192e+12 | 1.7324e+12 | 1.7456e+12 | 1.7588e+12 | 1.772e+12 | 1.7852e+12 | 1.7984e+12 | 1.8116e+12 | 1.8248e+12 | 1.838e+12 | 1.8512e+12 | 1.8644e+12 | 1.8776e+12 | 1.8908e+12 | 1.9041e+12
0 | 0 | petroleum diesel | QC | 204 | Industrial | Mining | Scoop | Diesel | Mining Operations | Per unit | All | RPP | Energy Index | 995332522401.573 | 1.0313e+12 | 1.0542e+12 | 958669525099.7935 | 1.0416e+12 | 1.0885e+12 | 1.1161e+12 | 1.1382e+12 | 1.1492e+12 | 1.1654e+12 | 1.1856e+12 | 1.2134e+12 | 1.2414e+12 | 1.2719e+12 | 1.3045e+12 | 1.3363e+12 | 1.3636e+12 | 1.3863e+12 | 1.4053e+12 | 1.4222e+12 | 1.4379e+12 | 1.4546e+12 | 1.4728e+12 | 1.4889e+12 | 1.5051e+12 | 1.5209e+12 | 1.5378e+12 | 1.5562e+12 | 1.5741e+12 | 1.5864e+12 | 1.602e+12 | 1.6132e+12 | 1.6279e+12 | 1.6401e+12 | 1.6533e+12 | 1.6665e+12 | 1.6797e+12 | 1.6928e+12 | 1.706e+12 | 1.7192e+12 | 1.7324e+12 | 1.7456e+12 | 1.7588e+12 | 1.772e+12 | 1.7852e+12 | 1.7984e+12 | 1.8116e+12 | 1.8248e+12 | 1.838e+12 | 1.8512e+12 | 1.8644e+12 | 1.8776e+12 | 1.8908e+12 | 1.9041e+12
0 | 0 | petroleum diesel | QC | 205 | Industrial | Mining | Underground Mining Shuttle Car | Diesel | Mining Operations | Per unit | All | RPP | Energy Index | 995332522401.573 | 1.0313e+12 | 1.0542e+12 | 958669525099.7935 | 1.0416e+12 | 1.0885e+12 | 1.1161e+12 | 1.1382e+12 | 1.1492e+12 | 1.1654e+12 | 1.1856e+12 | 1.2134e+12 | 1.2414e+12 | 1.2719e+12 | 1.3045e+12 | 1.3363e+12 | 1.3636e+12 | 1.3863e+12 | 1.4053e+12 | 1.4222e+12 | 1.4379e+12 | 1.4546e+12 | 1.4728e+12 | 1.4889e+12 | 1.5051e+12 | 1.5209e+12 | 1.5378e+12 | 1.5562e+12 | 1.5741e+12 | 1.5864e+12 | 1.602e+12 | 1.6132e+12 | 1.6279e+12 | 1.6401e+12 | 1.6533e+12 | 1.6665e+12 | 1.6797e+12 | 1.6928e+12 | 1.706e+12 | 1.7192e+12 | 1.7324e+12 | 1.7456e+12 | 1.7588e+12 | 1.772e+12 | 1.7852e+12 | 1.7984e+12 | 1.8116e+12 | 1.8248e+12 | 1.838e+12 | 1.8512e+12 | 1.8644e+12 | 1.8776e+12 | 1.8908e+12 | 1.9041e+12
0 | 0 | petroleum diesel | QC | 206 | Industrial | Agriculture | Tractor | Diesel | Motive Energy | Per unit | All | RPP | Energy Index | 14883570351000 | 1.5421e+13 | 1.5764e+13 | 1.4335e+13 | 1.5576e+13 | 1.6277e+13 | 1.6689e+13 | 1.702e+13 | 1.7185e+13 | 1.7427e+13 | 1.7728e+13 | 1.8145e+13 | 1.8564e+13 | 1.9019e+13 | 1.9507e+13 | 1.9982e+13 | 2.039e+13 | 2.0729e+13 | 2.1013e+13 | 2.1266e+13 | 2.1501e+13 | 2.1751e+13 | 2.2023e+13 | 2.2264e+13 | 2.2506e+13 | 2.2743e+13 | 2.2995e+13 | 2.3271e+13 | 2.3538e+13 | 2.3721e+13 | 2.3955e+13 | 2.4123e+13 | 2.4343e+13 | 2.4525e+13 | 2.4722e+13 | 2.4919e+13 | 2.5117e+13 | 2.5314e+13 | 2.5511e+13 | 2.5708e+13 | 2.5905e+13 | 2.6103e+13 | 2.63e+13 | 2.6497e+13 | 2.6694e+13 | 2.6892e+13 | 2.7089e+13 | 2.7287e+13 | 2.7484e+13 | 2.7681e+13 | 2.7879e+13 | 2.8077e+13 | 2.8274e+13 | 2.8472e+13
0 | 0 | petroleum gasoline | QC | 207 | Industrial | Agriculture | Tractor | Gasoline | Motive Energy | Per unit | All | RPP | Energy Index | 3984622668000 | 4.1285e+12 | 4.2203e+12 | 3.8378e+12 | 4.17e+12 | 4.3577e+12 | 4.468e+12 | 4.5567e+12 | 4.6007e+12 | 4.6655e+12 | 4.7462e+12 | 4.8577e+12 | 4.9699e+12 | 5.0918e+12 | 5.2225e+12 | 5.3496e+12 | 5.4588e+12 | 5.5496e+12 | 5.6256e+12 | 5.6934e+12 | 5.7562e+12 | 5.8232e+12 | 5.896e+12 | 5.9605e+12 | 6.0254e+12 | 6.0887e+12 | 6.1563e+12 | 6.2301e+12 | 6.3017e+12 | 6.3507e+12 | 6.4133e+12 | 6.4583e+12 | 6.5172e+12 | 6.5658e+12 | 6.6186e+12 | 6.6714e+12 | 6.7242e+12 | 6.777e+12 | 6.8298e+12 | 6.8826e+12 | 6.9354e+12 | 6.9882e+12 | 7.041e+12 | 7.0938e+12 | 7.1466e+12 | 7.1994e+12 | 7.2523e+12 | 7.3051e+12 | 7.358e+12 | 7.4109e+12 | 7.4638e+12 | 7.5167e+12 | 7.5696e+12 | 7.6226e+12
0 | 0 | hard coal | QC | 208 | Industrial | Cement | Pyroprocessing Kiln | Coal | Clinker Production | Per Archetype Plant | All | Other | Energy Index | 1.8943e+12 | 1.5739e+12 | 1.5208e+12 | 1.3615e+12 | 1.4716e+12 | 1.5139e+12 | 1.5328e+12 | 1.552e+12 | 1.5511e+12 | 1.5524e+12 | 1.5593e+12 | 1.579e+12 | 1.6017e+12 | 1.6283e+12 | 1.6575e+12 | 1.6862e+12 | 1.7109e+12 | 1.7313e+12 | 1.7489e+12 | 1.7638e+12 | 1.7791e+12 | 1.7974e+12 | 1.82e+12 | 1.8431e+12 | 1.8681e+12 | 1.8938e+12 | 1.9227e+12 | 1.9545e+12 | 1.987e+12 | 2.0149e+12 | 2.0464e+12 | 2.0741e+12 | 2.106e+12 | 2.137e+12 | 2.1679e+12 | 2.1991e+12 | 2.2306e+12 | 2.2624e+12 | 2.2945e+12 | 2.3269e+12 | 2.3597e+12 | 2.3928e+12 | 2.4262e+12 | 2.4599e+12 | 2.494e+12 | 2.5284e+12 | 2.5632e+12 | 2.5983e+12 | 2.6337e+12 | 2.6695e+12 | 2.7057e+12 | 2.7422e+12 | 2.7791e+12 | 2.8163e+12
0 | 0 | crude oil | QC | 209 | Industrial | Cement | Pyroprocessing Kiln | Petroleum Coke | Clinker Production | Per Archetype Plant | All | Other | Energy Index | 2663365770000 | 2.2128e+12 | 2.1382e+12 | 1.9142e+12 | 2.0691e+12 | 2.1284e+12 | 2.1551e+12 | 2.1821e+12 | 2.1808e+12 | 2.1826e+12 | 2.1923e+12 | 2.2201e+12 | 2.2519e+12 | 2.2894e+12 | 2.3304e+12 | 2.3708e+12 | 2.4055e+12 | 2.4342e+12 | 2.459e+12 | 2.4798e+12 | 2.5013e+12 | 2.5271e+12 | 2.5588e+12 | 2.5913e+12 | 2.6265e+12 | 2.6627e+12 | 2.7032e+12 | 2.748e+12 | 2.7937e+12 | 2.8329e+12 | 2.8771e+12 | 2.9162e+12 | 2.961e+12 | 3.0045e+12 | 3.048e+12 | 3.0918e+12 | 3.1361e+12 | 3.1808e+12 | 3.226e+12 | 3.2716e+12 | 3.3177e+12 | 3.3642e+12 | 3.4112e+12 | 3.4586e+12 | 3.5065e+12 | 3.5549e+12 | 3.6038e+12 | 3.6531e+12 | 3.703e+12 | 3.7533e+12 | 3.8041e+12 | 3.8555e+12 | 3.9073e+12 | 3.9597e+12
0 | 0 | natural gas | QC | 210 | Industrial | Cement | Pyroprocessing Kiln | Natural Gas | Clinker Production | Per Archetype Plant | All | Natural Gas | Energy Index | 1.2692e+12 | 1.3167e+12 | 1.2795e+12 | 1.1525e+12 | 1.2442e+12 | 1.2876e+12 | 1.3049e+12 | 1.3101e+12 | 1.2923e+12 | 1.3028e+12 | 1.3161e+12 | 1.3357e+12 | 1.3554e+12 | 1.3773e+12 | 1.4009e+12 | 1.4237e+12 | 1.4428e+12 | 1.4584e+12 | 1.4718e+12 | 1.4828e+12 | 1.4938e+12 | 1.5067e+12 | 1.5221e+12 | 1.5371e+12 | 1.5531e+12 | 1.5693e+12 | 1.5881e+12 | 1.6096e+12 | 1.6314e+12 | 1.6498e+12 | 1.6707e+12 | 1.6889e+12 | 1.7103e+12 | 1.7313e+12 | 1.7516e+12 | 1.7721e+12 | 1.7927e+12 | 1.8134e+12 | 1.8343e+12 | 1.8552e+12 | 1.8763e+12 | 1.8976e+12 | 1.919e+12 | 1.9405e+12 | 1.9621e+12 | 1.9839e+12 | 2.0058e+12 | 2.0278e+12 | 2.05e+12 | 2.0723e+12 | 2.0948e+12 | 2.1174e+12 | 2.1402e+12 | 2.1631e+12
0 | 0 | hard coal | QC | 211 | Industrial | Iron & Steel | Coking Oven | Coal | Coke Making | Per Archetype Plant | All | Other | Energy Index | 138381282000 | 114973472881.9095 | 111097069918.4275 | 99459225690.571 | 107502677351.6599 | 110587908217.1837 | 111973627006.6341 | 113376976497.9937 | 113310599737.3557 | 113404254488.4563 | 113907391989.727 | 115349854055.6731 | 117003411711.4341 | 118948894454.5886 | 121078779473.0917 | 123179669363.9957 | 124984697799.2944 | 126472639268.6077 | 127761682972.5158 | 128846110079.5378 | 129961432493.1427 | 131302606420.0081 | 132950502182.0329 | 134637604872.3543 | 136467929690.5009 | 138346901971.6262 | 140451607048.313 | 142778123758.525 | 145152987444.3467 | 147191769137.554 | 149488282454.119 | 151517268850.9224 | 153845571026.0071 | 156107797729.6293 | 158364048210.7283 | 160642576721.8716 | 162943608496.0803 | 165267371017.7147 | 167614094044.8096 | 169984009631.6317 | 172377352151.4596 | 174794358319.5899 | 177235267216.5725 | 179700320311.6752 | 182189761486.5816 | 184703837059.3241 | 187242795808.454 | 189806888997.4525 | 192396370399.382 | 195011496321.7845 | 197652525631.8251 | 200319719781.6862 | 203013342834.2137 | 205733661488.8176
0 | 0 | hard coal | QC | 212 | Industrial | Iron & Steel | Blast Furnace | Coke | Ironmaking | Per Archetype Plant | All | Other | Energy Index | 181033047000 | 150410502194.8269 | 145339317496.025 | 130114466485.61 | 140637064206.6236 | 144673222393.7129 | 146486046289.5007 | 148321935007.6493 | 148235099656.4037 | 148357620597.9119 | 149015834726.2867 | 150902891264.6135 | 153066107101.9445 | 155611224937.1673 | 158397581365.483 | 161146005811.8026 | 163507378627.8441 | 165453932193.8635 | 167140283888.7022 | 168558952227.3405 | 170018038398.5634 | 171772587850.8326 | 173928396690.1937 | 176135496785.0663 | 178529962814.2854 | 180988070387.5384 | 183741485933.067 | 186785079711.495 | 189891921930.618 | 192559095241.5947 | 195563438005.046 | 198217796921.4123 | 201263726479.2285 | 204223214838.0767 | 207174884988.0076 | 210155699684.0924 | 213165953580.4886 | 216205944276.5993 | 219275972346.292 | 222376341367.4086 | 225507357951.567 | 228669331774.258 | 231862575605.2421 | 235087405339.2463 | 238344140026.9663 | 241633101906.3761 | 244954616434.3474 | 248309012318.5851 | 251696621549.8765 | 255117779434.6632 | 258572824627.9355 | 262062099166.4524 | 265585948502.2933 | 269144721536.7408
0 | 0 | natural gas | QC | 213 | Industrial | Iron & Steel | Basic Oxygen Furnace | Natural Gas | Steelmaking | Per Archetype Plant | All | Natural Gas | Energy Index | 1.512e+13 | 1.5686e+13 | 1.5244e+13 | 1.373e+13 | 1.4823e+13 | 1.5339e+13 | 1.5546e+13 | 1.5607e+13 | 1.5396e+13 | 1.552e+13 | 1.5679e+13 | 1.5913e+13 | 1.6147e+13 | 1.6408e+13 | 1.669e+13 | 1.6961e+13 | 1.7189e+13 | 1.7374e+13 | 1.7534e+13 | 1.7665e+13 | 1.7796e+13 | 1.795e+13 | 1.8133e+13 | 1.8312e+13 | 1.8503e+13 | 1.8696e+13 | 1.892e+13 | 1.9175e+13 | 1.9436e+13 | 1.9655e+13 | 1.9903e+13 | 2.012e+13 | 2.0375e+13 | 2.0625e+13 | 2.0868e+13 | 2.1112e+13 | 2.1357e+13 | 2.1604e+13 | 2.1852e+13 | 2.2102e+13 | 2.2353e+13 | 2.2606e+13 | 2.2861e+13 | 2.3117e+13 | 2.3375e+13 | 2.3634e+13 | 2.3895e+13 | 2.4158e+13 | 2.4422e+13 | 2.4688e+13 | 2.4956e+13 | 2.5225e+13 | 2.5496e+13 | 2.5769e+13
0 | 0 | natural gas | SK | 1 | Residential | All | Furnace | Natural Gas | Space heating | Household | All | Natural Gas | Energy Index | 2.1665e+13 | 2.3471e+13 | 2.4033e+13 | 2.5147e+13 | 2.3862e+13 | 2.3727e+13 | 23667633204195 | 2.3927e+13 | 2.4159e+13 | 2.435e+13 | 2.4513e+13 | 2.4688e+13 | 2.4912e+13 | 2.5162e+13 | 2.5408e+13 | 2.5669e+13 | 2.591e+13 | 2.614e+13 | 2.6333e+13 | 2.6508e+13 | 2.6679e+13 | 2.6832e+13 | 2.6993e+13 | 2.7144e+13 | 2.7331e+13 | 2.7539e+13 | 2.7777e+13 | 2.8044e+13 | 2.8344e+13 | 2.8667e+13 | 2.8995e+13 | 2.9335e+13 | 2.9682e+13 | 3.0027e+13 | 3.0373e+13 | 3.0721e+13 | 3.1073e+13 | 3.1427e+13 | 3.1785e+13 | 3.2146e+13 | 3.251e+13 | 3.2878e+13 | 3.3249e+13 | 3.3623e+13 | 3.4001e+13 | 3.4382e+13 | 3.4766e+13 | 3.5154e+13 | 3.5545e+13 | 3.5941e+13 | 3.6339e+13 | 3.6742e+13 | 3.7148e+13 | 3.7558e+13
0 | 0 | LPG propane or butane | SK | 2 | Residential | All | Furnace | Propane/LPG | Space heating | Household | All | RPP | Energy Index | 462172394853.0555 | 378264083049.5725 | 372106295651.0911 | 373527323512.2791 | 340623793698.5522 | 323217535285.2486 | 306546175281.134 | 296452260642.6845 | 284115048748.6807 | 271960872623.0976 | 260260441321.298 | 249194528866.5096 | 238568433406.7682 | 228484066123.8152 | 218689263083.0453 | 209243452541.1513 | 200158315484.9623 | 191381584714.2461 | 182784150228.6286 | 174637850473.7824 | 166738892361.2141 | 159123193494.8084 | 151933921630.7708 | 144875958411.9651 | 138274821847.8337 | 131998312986.3384 | 125968294741.797 | 120263216830.2606 | 114727080516.2097 | 109515900779.7406 | 104483188081.1824 | 99699783443.1033 | 95175626043.7603 | 90832215518.7689 | 86678824770.2309 | 82712853081.8323 | 78926016650.3861 | 75310385713.2393 | 71858370279.8957 | 68562706374.6722 | 65416442777.1461 | 62412928247.0454 | 59545799220.179 | 56808967962.0006 | 54196611165.4372 | 51703158979.6898 | 49323284456.8261 | 47051893403.1229 | 44884114622.2822 | 42815290537.8368 | 40840968182.2641 | 38956890540.5573 | 37158988236.237 | 35443371548.0408
0 | 0 | heavy or residual fuel oil | SK | 3 | Residential | All | Furnace | Heating Oil | Space heating | Household | All | RPP | Energy Index | 199494045864.5236 | 163275507523.0874 | 160617534144.8046 | 161230912616.716 | 147028293942.6791 | 139514982994.4184 | 132318886701.514 | 127961906725.5125 | 122636620440.9319 | 117390340489.0246 | 112339916870.5866 | 107563379649.037 | 102976686894.0955 | 98623827978.9719 | 94395957797.1741 | 90318728212.5917 | 86397181255.7486 | 82608756091.4319 | 78897723133.4026 | 75381419877.2634 | 71971880212.975 | 68684607766.8823 | 65581400074.3657 | 62534871000.4468 | 59685528514.5082 | 56976309702.1593 | 54373487141.4935 | 51910923199.5113 | 49521281922.6915 | 47271906276.4329 | 45099564896.7009 | 43034835901.883 | 41082009480.8896 | 39207201404.6595 | 37414414267.8476 | 35702525486.2722 | 34067959404.1145 | 32507293185.1083 | 31017250653.6771 | 29594696356.656 | 28236629839.883 | 26940180133.8957 | 25702600442.9515 | 24521263031.5813 | 23393654302.908 | 22317370062.9922 | 21290110965.5142 | 20309678131.165 | 19373968936.1867 | 18480972964.5878 | 17628768118.6467 | 16815516882.4138 | 16039462733.0264 | 15298926694.7592
0 | 0 | biomass | SK | 4 | Residential | All | Furnace | Biomass | Space heating | Household | All | Biofuels & Emerging Energy | Energy Index | 1.2511e+12 | 1.3387e+12 | 1.3361e+12 | 1.3571e+12 | 1.255e+12 | 1.2087e+12 | 1.1661e+12 | 1.1496e+12 | 1.133e+12 | 1.1164e+12 | 1.1e+12 | 1.0848e+12 | 1.0719e+12 | 1.0605e+12 | 1.0496e+12 | 1.0392e+12 | 1.029e+12 | 1.0188e+12 | 1.008e+12 | 997409181318.7207 | 987025758943.2546 | 976869556998.3848 | 967247891834.5283 | 957783327802.7036 | 949372959573.6481 | 941832160361.9326 | 935141326540.089 | 929489745824.1276 | 924969691290.4624 | 921018563951.7877 | 917595704227.3719 | 914694467462.9937 | 912143096576.6718 | 909912791802.2548 | 906843904345.5756 | 903758065025.597 | 900656172474.3976 | 897539100774.2025 | 894407700130.7212 | 891262797526.3691 | 888105197353.907 | 884935682031.0244 | 881755012596.3993 | 878563929287.769 | 875363152102.5292 | 872153381341.3944 | 868935298135.6281 | 865709564958.3514 | 862476826120.4321 | 859237708251.4387 | 855992820766.1406 | 852742756317.0243 | 849488091233.2773 | 846229385946.6871
0 | 0 | natural gas | SK | 5 | Residential | All | Boiler | Natural Gas | Space heating | Household | All | Natural Gas | Energy Index | 1.5634e+12 | 1.6937e+12 | 1.7343e+12 | 1.8147e+12 | 1.7219e+12 | 1.7122e+12 | 1.7079e+12 | 1.7267e+12 | 1.7434e+12 | 1.7572e+12 | 1.769e+12 | 1.7816e+12 | 1.7978e+12 | 1.8157e+12 | 1.8336e+12 | 1.8524e+12 | 1.8697e+12 | 1.8863e+12 | 1.9003e+12 | 1.9129e+12 | 1.9252e+12 | 1.9363e+12 | 1.9479e+12 | 1.9588e+12 | 1.9723e+12 | 1.9873e+12 | 2.0045e+12 | 2.0237e+12 | 2.0454e+12 | 2.0687e+12 | 2.0924e+12 | 2.1169e+12 | 2.142e+12 | 2.1669e+12 | 2.1918e+12 | 2.2169e+12 | 2.2423e+12 | 2.2679e+12 | 2.2937e+12 | 2.3198e+12 | 2.3461e+12 | 2.3726e+12 | 2.3993e+12 | 2.4263e+12 | 2.4536e+12 | 2.4811e+12 | 2.5088e+12 | 2.5368e+12 | 2.5651e+12 | 2.5936e+12 | 2.6224e+12 | 2.6514e+12 | 2.6807e+12 | 2.7103e+12
0 | 0 | LPG propane or butane | SK | 6 | Residential | All | Boiler | Propane/LPG | Space heating | Household | All | RPP | Energy Index | 33351922149.1214 | 27296814760.4083 | 26852448008.4947 | 26954994182.0132 | 24580564257.1632 | 23324469817.1381 | 22121408130.2669 | 21392997132.6597 | 20502702222.7768 | 19625615792.6017 | 18781273122.5622 | 17982719477.1883 | 17215904512.7526 | 16488182484.5879 | 15781356390.8624 | 15099714775.4458 | 14444100577.8293 | 13810742020.1815 | 13190322088.4856 | 12602457563.7915 | 12032442048.0155 | 11482867476.8552 | 10964065319.5033 | 10454738837.8128 | 9978378511.5917 | 9525444417.63 | 9090297919.7227 | 8678600214.5391 | 8279093906.0503 | 7903037562.5488 | 7539860003.7191 | 7194673357.1915 | 6868194867.6632 | 6554759683.5103 | 6255036968.6905 | 5968839046.7243 | 5695568130.3745 | 5434651981.1657 | 5185542879.7296 | 4947716633.0286 | 4720671617.5022 | 4503927857.1711 | 4297026135.7346 | 4099527141.6913 | 3911010645.5202 | 3731074707.9616 | 3559334918.4476 | 3395423662.7409 | 3238989418.8521 | 3089696080.3208 | 2947222305.9594 | 2811260895.1766 | 2681518188.0111 | 2557713489.0293
0 | 0 | heavy or residual fuel oil | SK | 7 | Residential | All | Boiler | Heating Oil | Space heating | Household | All | RPP | Energy Index | 124972147745.4764 | 102283207305.5949 | 100618131837.8294 | 101002380022.6983 | 92105213435.0311 | 87398533584.9398 | 82890571428.9251 | 80161160919.828 | 76825159278.9794 | 73538650799.8786 | 70374835639.9549 | 67382595381.473 | 64509282335.2134 | 61782453446.1675 | 59133923186.9379 | 56579761052.281 | 54123125599.5406 | 51749883694.9717 | 49425123789.9362 | 47222351430.7924 | 45086460643.5612 | 43027163605.234 | 41083173103.8962 | 39174688668.2492 | 37389730883.7347 | 35692552944.2907 | 34062026458.1635 | 32519364352.8539 | 31022384323.1431 | 29613273066.8091 | 28252419580.2553 | 26958979388.2107 | 25735640060.222 | 24561174973.3986 | 23438091535.159 | 22365686507.6919 | 21341719937.4922 | 20364047604.1762 | 19430617162.2896 | 18539464421.3 | 17688709760.193 | 16876554673.062 | 16101278442.0685 | 15361234934.1471 | 14654849517.8398 | 13980616096.6667 | 13337094255.4681 | 12722906516.1909 | 12136735699.6391 | 11577322389.7573 | 11043462497.0732 | 10534004917.9847 | 10047849286.6453 | 9583943816.2634
0 | 0 | biomass | SK | 8 | Residential | All | Boiler | Biomass | Space heating | Household | All | Biofuels & Emerging Energy | Energy Index | 0 | 0 | 0 | 0 | 0 | 0 | 0 | 0 | 0 | 0 | 0 | 0 | 0 | 0 | 0 | 0 | 0 | 0 | 0 | 0 | 0 | 0 | 0 | 0 | 0 | 0 | 0 | 0 | 0 | 0 | 0 | 0 | 0 | 0 | 0 | 0 | 0 | 0 | 0 | 0 | 0 | 0 | 0 | 0 | 0 | 0 | 0 | 0 | 0 | 0 | 0 | 0 | 0 | 0
0 | 0 | natural gas | SK | 9 | Residential | All | Fireplace | Natural Gas | Space heating | Household | All | Natural Gas | Energy Index | 895591754206.6526 | 970224400390.5402 | 993482420696.3125 | 1.0395e+12 | 986397439366.5304 | 980828197540.6426 | 978370691327.5001 | 989103256746.8119 | 998688939304.6646 | 1.0066e+12 | 1.0133e+12 | 1.0206e+12 | 1.0298e+12 | 1.0401e+12 | 1.0503e+12 | 1.0611e+12 | 1.071e+12 | 1.0806e+12 | 1.0885e+12 | 1.0958e+12 | 1.1028e+12 | 1.1092e+12 | 1.1158e+12 | 1.1221e+12 | 1.1298e+12 | 1.1384e+12 | 1.1482e+12 | 1.1593e+12 | 1.1717e+12 | 1.185e+12 | 1.1986e+12 | 1.2126e+12 | 1.227e+12 | 1.2413e+12 | 1.2555e+12 | 1.2699e+12 | 1.2845e+12 | 1.2991e+12 | 1.3139e+12 | 1.3289e+12 | 1.3439e+12 | 1.3591e+12 | 1.3744e+12 | 1.3899e+12 | 1.4055e+12 | 1.4213e+12 | 1.4372e+12 | 1.4532e+12 | 1.4694e+12 | 1.4857e+12 | 1.5022e+12 | 1.5188e+12 | 1.5356e+12 | 1.5526e+12
0 | 0 | LPG propane or butane | SK | 10 | Residential | All | Fireplace | Propane/LPG | Space heating | Household | All | RPP | Energy Index | 19105244768.8231 | 15636649818.1144 | 15382099704.7962 | 15440842038.6389 | 14080678606.443 | 13361140115.6136 | 12671980795.2933 | 12254719375.1158 | 11744724715.9266 | 11242296374.4059 | 10758624899.4085 | 10301183112.7645 | 9861922445.1952 | 9445055692.8207 | 9040158923.476 | 8649688777.5899 | 8274128122.8433 | 7911316341.9755 | 7555916296.3196 | 7219165221.3749 | 6892638735.0683 | 6577821596.38 | 6280632062.3411 | 5988870554.3706 | 5715993309.3975 | 5456535497.9229 | 5207267095.4709 | 4971431050.0061 | 4742578698.5213 | 4527159375.5407 | 4319117508.4194 | 4121381517.5715 | 3934362267.9372 | 3754814717.8551 | 3583122189.7961 | 3419177175.5614 | 3262637239.9703 | 3113174583.1409 | 2970475450.6652 | 2834239564.9085 | 2704179576.8881 | 2580020538.1758 | 2461499392.2742 | 2348364484.909 | 2240375092.6873 | 2137300969.5709 | 2038921910.6207 | 1945027332.472 | 1855415870.0094 | 1769894988.7168 | 1688280612.1858 | 1610396764.2772 | 1536075225.438 | 1465155202.6879
0 | 0 | biomass | SK | 11 | Residential | All | Fireplace | Biomass | Space heating | Household | All | Biofuels & Emerging Energy | Energy Index | 48238330092.035 | 51615013198.4774 | 51515090943.2868 | 52324805769.8316 | 48387862942.7636 | 46600283095.9442 | 44960964059.9521 | 44321752689.2366 | 43685170223.7188 | 43044886660.1222 | 42411476968.8721 | 41826071321.3095 | 41329250257.1973 | 40889411358.4913 | 40468275271.0442 | 40068532625.4164 | 39674480331.8735 | 39279601805.6966 | 38865897251.6631 | 38455724350.8231 | 38055385115.765 | 37663806504.1396 | 37292837286.824 | 36927925200.2646 | 36603658281.1674 | 36312918130.2824 | 36054948917.6973 | 35837048747.7068 | 35662775265.5162 | 35510437121.1949 | 35378466659.604 | 35266607692.0136 | 35168238018.5047 | 35082247246.3826 | 34963924403.2525 | 34844947970.6081 | 34725352595.7619 | 34605171979.4917 | 34484438902.0014 | 34363185248.1066 | 34241442031.6648 | 34119239419.2712 | 33996606753.2401 | 33873572573.8926 | 33750164641.1711 | 33626409955.6003 | 33502334778.6149 | 33377964652.2736 | 33253324418.3779 | 33128438237.0164 | 33003329604.5501 | 32878021371.0603 | 32752535757.273 | 32626894370.9806
0 | 0 | natural gas | SK | 12 | Residential | All | Storage Water Heater | Natural Gas | Water heating | Household | All | Natural Gas | Energy Index | 1.0004e+13 | 1.0838e+13 | 1.1098e+13 | 1.1612e+13 | 1.1019e+13 | 1.0956e+13 | 1.0929e+13 | 1.1049e+13 | 1.1156e+13 | 1.1244e+13 | 1.132e+13 | 1.14e+13 | 1.1504e+13 | 1.1619e+13 | 1.1733e+13 | 1.1853e+13 | 1.1964e+13 | 1.207e+13 | 1.216e+13 | 1.2241e+13 | 1.2319e+13 | 1.239e+13 | 1.2465e+13 | 1.2534e+13 | 1.2621e+13 | 1.2717e+13 | 1.2826e+13 | 1.295e+13 | 1.3089e+13 | 1.3238e+13 | 1.3389e+13 | 1.3546e+13 | 1.3706e+13 | 1.3866e+13 | 1.4025e+13 | 1.4186e+13 | 1.4348e+13 | 1.4512e+13 | 1.4677e+13 | 1.4844e+13 | 1.5012e+13 | 1.5182e+13 | 1.5353e+13 | 1.5526e+13 | 1.57e+13 | 1.5876e+13 | 1.6054e+13 | 1.6233e+13 | 1.6414e+13 | 1.6596e+13 | 1.678e+13 | 1.6966e+13 | 1.7154e+13 | 1.7343e+13
0 | 0 | LPG propane or butane | SK | 13 | Residential | All | Storage Water Heater | Propane/LPG | Water heating | Household | All | RPP | Energy Index | 33134607547.4846 | 27118954054.237 | 26677482709.168 | 26779360711.8763 | 24420402108.0171 | 23172492133.6919 | 21977269361.4733 | 21253604547.4613 | 20369110625.0842 | 19497739118.5444 | 18658898020.2034 | 17865547594.1988 | 17103729046.095 | 16380748712.3354 | 15678528159.193 | 15001327987.2246 | 14349985643.4924 | 13720753926.3318 | 13104376529.5668 | 12520342415.139 | 11954041008.9782 | 11408047358.2358 | 10892625614.2721 | 10386617804.3204 | 9913361348.8167 | 9463378484.8248 | 9031067316.3904 | 8622052152.9324 | 8225148949.4129 | 7851542915.4952 | 7490731750.6073 | 7147794272.7556 | 6823443053.2114 | 6512050151.4156 | 6214280371.1847 | 5929947258.9025 | 5658456922.3964 | 5399240851.7849 | 5151754896.5321 | 4915478279.1397 | 4689912644.5282 | 4474581144.1479 | 4269027553.8617 | 4072815424.6361 | 3885527265.0833 | 3706763754.9013 | 3536142988.2663 | 3373299746.2435 | 3217884797.2919 | 3069564224.9551 | 2928018781.842 | 2792943269.02 | 2664045939.9588 | 2541047928.1814
0 | 0 | heavy or residual fuel oil | SK | 14 | Residential | All | Storage Water Heater | Heating Oil | Water heating | Household | All | RPP | Energy Index | 17963027604.3697 | 14701804437.5442 | 14462472737.3981 | 14517703129.7395 | 13238857787.8123 | 12562337286.2657 | 11914379720.4498 | 11522064494.9932 | 11042560136.2713 | 10570169738.914 | 10115414818.8931 | 9685321431.433 | 9272322195.2266 | 8880378042.1495 | 8499688240.3351 | 8132562558.6646 | 7779454996.3194 | 7438334109.6844 | 7104181843.7513 | 6787563609.9507 | 6480558682.348 | 6184563052.8225 | 5905141152.2781 | 5630822760.3924 | 5374259625.8517 | 5130313636.8794 | 4895947877.7215 | 4674211414.9832 | 4459041122.3861 | 4256500757.5785 | 4060896783.5294 | 3874982543.4891 | 3699144338.6202 | 3530331133.7936 | 3368903334.3435 | 3214759859.5055 | 3067578746.7674 | 2927051793.9367 | 2792884004.5784 | 2664793053.3153 | 2542508770.4755 | 2425772645.5681 | 2314337349.0674 | 2207966271.983 | 2106433082.6976 | 2009521300.554 | 1917023885.682 | 1828742844.5545 | 1744488850.7763 | 1664080880.6091 | 1587345862.7499 | 1514118341.8861 | 1444240155.5597 | 1377560123.8837
0 | 0 | natural gas | SK | 15 | Residential | All | Tankless Water Heater | Natural Gas | Water heating | Household | All | Natural Gas | Energy Index | 308533071656.1656 | 334244160960.8461 | 342256593424.4947 | 358124620707.0334 | 339815803810.2126 | 337897189353.0493 | 337050573763.9781 | 340747963071.1232 | 344050249039.7062 | 346763463290.7109 | 349095244154.7985 | 351583296211.6784 | 354776952857.1617 | 358326569541.0417 | 361840228794.1255 | 365551783521.7178 | 368977040714.6992 | 372254283609.058 | 375003565905.8264 | 377502513163.4785 | 379930142572.2005 | 382116368399.4119 | 384407869100.5049 | 386562859331.8051 | 389223595319.5842 | 392180016313.1606 | 395569989565.0277 | 399372718325.2701 | 403653698241.9982 | 408250609308.6642 | 412916931843.1 | 417753845701.4629 | 422708225885.7562 | 427616996391.7568 | 432536216663.6145 | 437498809892.8235 | 442505293883.6547 | 447556191345.358 | 452652029983.6263 | 457793342592.8147 | 462980667148.8746 | 468214546902.9714 | 473495530475.7583 | 478824171952.2861 | 484201030977.5298 | 489626672852.5201 | 495101668631.0729 | 500626595217.1071 | 506202035462.5543 | 511828578265.8564 | 517506818671.0566 | 523237357967.4904 | 529020803790.0853 | 534857770220.2749
0 | 0 | LPG propane or butane | SK | 16 | Residential | All | Tankless Water Heater | Propane/LPG | Water heating | Household | All | RPP | Energy Index | 1021873339.9506 | 836350215.2744 | 822735211.7699 | 825877135.6555 | 753126706.8516 | 714641086.2932 | 677780342.2968 | 655462474.8091 | 628184627.7023 | 601311476.709 | 575441565.5106 | 550974589.4521 | 527480058.4524 | 505183300.3779 | 483526775.2178 | 462641880.156 | 442554442.1114 | 423148897.1538 | 404139780.2297 | 386128132.1274 | 368663361.8414 | 351824883.9848 | 335929245.6184 | 320323933.5574 | 305728675.2872 | 291851176.0143 | 278518672.9221 | 265904620.0598 | 253664100.789 | 242142067.6652 | 231014629.0913 | 220438416.1277 | 210435404.5164 | 200832028.2236 | 191648789.8398 | 182879939.1241 | 174507160.4053 | 166512920.8036 | 158880438.6828 | 151593653.2328 | 144637195.1523 | 137996358.4025 | 131657073.003 | 125605878.8386 | 119829900.4492 | 114316822.7721 | 109054867.8081 | 104032772.1826 | 99239765.5736 | 94665549.9768 | 90300279.783 | 86134542.6384 | 82159341.0619 | 78366074.7943
0 | 0 | natural gas | SK | 17 | Residential | All | Range/Cooktop and Oven | Natural Gas | Cooking | Household | All | Natural Gas | Energy Index | 0 | 0 | 0 | 0 | 0 | 0 | 0 | 0 | 0 | 0 | 0 | 0 | 0 | 0 | 0 | 0 | 0 | 0 | 0 | 0 | 0 | 0 | 0 | 0 | 0 | 0 | 0 | 0 | 0 | 0 | 0 | 0 | 0 | 0 | 0 | 0 | 0 | 0 | 0 | 0 | 0 | 0 | 0 | 0 | 0 | 0 | 0 | 0 | 0 | 0 | 0 | 0 | 0 | 0
0 | 0 | LPG propane or butane | SK | 18 | Residential | All | Range/Cooktop and Oven | Propane/LPG | Cooking | Household | All | RPP | Energy Index | 644120321440.6656 | 527179003931.6722 | 518597020146.738 | 520577477943.2614 | 474720493761.2252 | 450461743370.4297 | 427227206032.6523 | 413159521303.0616 | 395965398548.5558 | 379026369043.4592 | 362719714524.4117 | 347297376092.2802 | 332488001712.9125 | 318433622939.6267 | 304782803995.5948 | 291618368840.512 | 278956597029.5288 | 266724644822.5406 | 254742574222.669 | 243389240974.9923 | 232380622772.8352 | 221766777254.4673 | 211747234426.8163 | 201910693802.9242 | 192710823250.4783 | 183963379763.1256 | 175559465264.5065 | 167608413537.6044 | 159892812299.0675 | 152630096471.9857 | 145616106546.9829 | 138949572224.7849 | 132644345537.1557 | 126591022113.5538 | 120802525410.1373 | 115275230861.1669 | 109997593497.6419 | 104958561769.6948 | 100147557661.0432 | 95554457515.6572 | 91169573558.1895 | 86983636089.5631 | 82987776339.0382 | 79173509954.0734 | 75532721109.3499 | 72057647216.4333 | 68740864215.7032 | 65575272432.3732 | 62554082978.6602 | 59670804684.4192 | 56919231538.8545 | 54293430626.2292 | 51787730538.8281 | 49396710250.7789
0 | 0 | natural gas | SK | 19 | Residential | All | Barbecue | Natural Gas | Cooking | Per unit | All | Natural Gas | Energy Index | 11604009792.96 | 12571010609.04 | 12872360296.6911 | 13469160967.0151 | 12780561558.7644 | 12708401965.5307 | 12676560531.0494 | 12815620313.1927 | 12939820155.0861 | 13041864855.092 | 13129563745.3169 | 13223140036.1127 | 13343254300.6569 | 13476756315.6594 | 13608905962.2533 | 13748498509.577 | 13877323331.4913 | 14000581296.7911 | 14103982525.4635 | 14197968587.6196 | 14289272366.7615 | 14371496893.8516 | 14457680836.5756 | 14538730584.7063 | 14638801563.4605 | 14749993332.879 | 14877491116.5084 | 15020512743.1268 | 15181521521.2475 | 15354412552.8268 | 15529914167.9244 | 15711831767.4831 | 15898167306.3865 | 16082787453.3201 | 16267800618.6899 | 16454445052.3679 | 16642740229.1088 | 16832705808.1445 | 17024361636.6248 | 17217727753.085 | 17412824390.9419 | 17609671982.0144 | 17808291160.0692 | 18008702764.3905 | 18210927843.3727 | 18414987658.136 | 18620903686.164 | 18828697624.9648 | 19038391395.7523 | 19250007147.1515 | 19463567258.925 | 19679094345.7226 | 19896611260.8533 | 20116141100.081
0 | 0 | LPG propane or butane | SK | 20 | Residential | All | Barbecue | Propane/LPG | Cooking | Per unit | All | RPP | Energy Index | 29010024482.4 | 23743197197.1619 | 23356680033.4872 | 23445876302.0275 | 21380559948.0357 | 20287989322.1387 | 19241547415.9144 | 18607964116.5965 | 17833571653.7939 | 17070668133.6071 | 16336245649.054 | 15641651175.6312 | 14974663504.2074 | 14341679481.3061 | 13726871069.6022 | 13133968511.7513 | 12563705009.731 | 12012799812.0831 | 11473148834.0257 | 10961815059.0948 | 10466006631.8002 | 9987978058.425 | 9536715812.7587 | 9093695658.2587 | 8679349982.3384 | 8285380810.3071 | 7906883568.0408 | 7548782453.1088 | 7201285606.0512 | 6874185905.981 | 6558288374.6183 | 6258039620.6788 | 5974063514.8386 | 5701432680.3917 | 5440729166.6339 | 5191789729.6225 | 4954094404.6517 | 4727145449.7292 | 4510466449.966 | 4303601454.0445 | 4106114141.9316 | 3917587022.9998 | 3737620663.7151 | 3565832944.05 | 3401858341.7825 | 3245347243.8463 | 3095965283.9063 | 2953392705.3386 | 2817323748.8086 | 2687466063.6506 | 2563540142.2647 | 2445278776.7626 | 2332426537.1089 | 2224739270.0171
0 | 0 | natural gas | SK | 21 | Residential | All | Pool/spa heater | Natural Gas | Other | Per unit | All | Natural Gas | Energy Index | 132419745184.1263 | 143454723949.4701 | 146893591165.3768 | 153704012226.7215 | 145846025220.3831 | 145022572369.2499 | 144659212227.7522 | 146246099971.327 | 147663412754.4837 | 148827901014.4274 | 149828681339.8241 | 150896531919.3692 | 152267221929.7801 | 153790686932.276 | 155298719314.2169 | 156891686734.6186 | 158361777711.4139 | 159768342222.142 | 160948310577.6349 | 162020837283.8015 | 163062754981.5669 | 164001064334.9218 | 164984556760.2205 | 165909460064.0098 | 167051425103.9734 | 168320295609.5725 | 169775243021.8016 | 171407341554.1652 | 173244701376.464 | 175217656135.6231 | 177220401700.7583 | 179296363597.3675 | 181422741032.4599 | 183529543185.2493 | 185640830287.8194 | 187770732691.2696 | 189919472632.7468 | 192087274454.5731 | 194274364643.5008 | 196480971870.2923 | 198707327029.6066 | 200953663280.1795 | 203220216085.2847 | 205507223253.4684 | 207814924979.5485 | 210143563885.8736 | 212493385063.8382 | 214864636115.6508 | 217257567196.3559 | 219672431056.1082 | 222109483082.7018 | 224568981344.3567 | 227051186632.7664 | 229556362506.4094
0 | 0 | natural gas | SK | 22 | Residential | All | Patio heater/fireplace | Natural Gas | Other | Per unit | All | Natural Gas | Energy Index | 9905073899.5901 | 10730496724.556 | 10987725990.9095 | 11497149444.3842 | 10909367449.3987 | 10847772697.5589 | 10820593147.797 | 10939293273.2851 | 11045309093.1802 | 11132413491.8023 | 11207272441.7763 | 11287148285.7406 | 11389676695.1381 | 11503632762.7334 | 11616434461.3421 | 11735589350.1903 | 11845553009.6432 | 11950764852.514 | 12039027171.2799 | 12119252792.2331 | 12197188841.5686 | 12267374926.5269 | 12340940731.5262 | 12410124036.1857 | 12495543684.8632 | 12590455936.1252 | 12699286848.1475 | 12821368766.9127 | 12958804349.4589 | 13106382512.0875 | 13256189044.317 | 13411472200.6926 | 13570526468.6473 | 13728116494.109 | 13886041996.4208 | 14045359934.0573 | 14206086930.4863 | 14368239766.6438 | 14531835383.8704 | 14696890886.8723 | 14863423546.7039 | 15031450803.7743 | 15200990270.8733 | 15372059736.2181 | 15544677166.5209 | 15718860710.0743 | 15894628699.8571 | 16071999656.6583 | 16250992292.2208 | 16431625512.4028 | 16613918420.3599 | 16797890319.745 | 16983560717.9281 | 17170949329.2368
0 | 0 | natural gas | SK | 23 | Residential | All | Clothes dryer | Natural Gas | Other | Per unit | All | Natural Gas | Energy Index | 52588256453.9565 | 56970611158.4529 | 58336298962.8641 | 61040942207.9891 | 57920275910.6285 | 57593255573.4958 | 57448953254.5353 | 58079158814.1874 | 58642020553.6695 | 59104477320.7203 | 59501920257.4429 | 59925999008.3387 | 60470345304.1735 | 61075363597.6197 | 61674253087.4923 | 62306873087.7075 | 62890694791.8715 | 63449288037.2093 | 63917892461.7227 | 64343828257.0165 | 64757608203.6386 | 65130241853.0899 | 65520819193.427 | 65888128857.61 | 66341640909.7557 | 66845551315.7342 | 67423359010.0093 | 68071519267.8221 | 68801195566.4655 | 69584721095.0975 | 70380077537.1818 | 71204510603.8345 | 72048965346.7361 | 72885646098.1949 | 73724107971.411 | 74569962595.7255 | 75423298228.8529 | 76284203964.5423 | 77152769748.1673 | 78029086392.4435 | 78913245593.2697 | 79805339945.6844 | 80705462959.934 | 81613709077.6504 | 82530173688.1328 | 83454953144.7328 | 84388144781.3419 | 85329846928.9789 | 86280158932.478 | 87239181167.2773 | 88207015056.309 | 89183763086.9907 | 90169528828.3215 | 91164416948.082
0 | 0 | LPG propane or butane | SK | 24 | Residential | All | Pool/spa heater | Propane/LPG | Other | Per unit | All | RPP | Energy Index | 0 | 0 | 0 | 0 | 0 | 0 | 0 | 0 | 0 | 0 | 0 | 0 | 0 | 0 | 0 | 0 | 0 | 0 | 0 | 0 | 0 | 0 | 0 | 0 | 0 | 0 | 0 | 0 | 0 | 0 | 0 | 0 | 0 | 0 | 0 | 0 | 0 | 0 | 0 | 0 | 0 | 0 | 0 | 0 | 0 | 0 | 0 | 0 | 0 | 0 | 0 | 0 | 0 | 0
0 | 0 | LPG propane or butane | SK | 25 | Residential | All | Patio heater/fireplace | Propane/LPG | Other | Per unit | All | RPP | Energy Index | 0 | 0 | 0 | 0 | 0 | 0 | 0 | 0 | 0 | 0 | 0 | 0 | 0 | 0 | 0 | 0 | 0 | 0 | 0 | 0 | 0 | 0 | 0 | 0 | 0 | 0 | 0 | 0 | 0 | 0 | 0 | 0 | 0 | 0 | 0 | 0 | 0 | 0 | 0 | 0 | 0 | 0 | 0 | 0 | 0 | 0 | 0 | 0 | 0 | 0 | 0 | 0 | 0 | 0
0 | 0 | petroleum gasoline | SK | 26 | Residential | All | Lawn mower | Gasoline | Other | Per unit | All | RPP | Energy Index | 7701561807.2394 | 6303328038.4287 | 6200715721.5241 | 6224395486.9636 | 5676096689.0284 | 5386041773.3828 | 5108233079.2412 | 4940029810.6541 | 4734444619.9572 | 4531909506.0264 | 4336935518.2987 | 4152535044.2047 | 3975463605.3559 | 3807419432.2692 | 3644200508.2307 | 3486797135.5541 | 3335403964.2079 | 3189150022.4993 | 3045883843.4457 | 2910135296.4512 | 2778508408.3155 | 2651601703.8517 | 2531800906.0833 | 2414188213.1397 | 2304188001.5025 | 2199597330.4265 | 2099114136.8687 | 2004045693.491 | 1911792464.0234 | 1824954255.4328 | 1741089991.0638 | 1661380153.6104 | 1585990367.8405 | 1513612517.097 | 1444401123.4359 | 1378312848.9649 | 1315209653.8033 | 1254959397.7415 | 1197435602.4748 | 1142517222.3539 | 1090088423.4293 | 1040038370.57 | 992261022.4297 | 946654934.0402 | 903123066.8077 | 861572605.6901 | 821914783.3377 | 784064710.9765 | 747941215.8241 | 713466684.822 | 680566914.4805 | 649170966.6289 | 619211029.8731 | 590622286.5625
0 | 0 | petroleum gasoline | SK | 27 | Residential | All | Snow blower | Gasoline | Other | Per unit | All | RPP | Energy Index | 2806456144.7032 | 2296938484.4643 | 2259546462.6241 | 2268175390.7411 | 2068374808.8445 | 1962678533.1164 | 1861444791.6703 | 1800151367.2324 | 1725235936.2936 | 1651431956.1094 | 1580383257.2076 | 1513187556.3148 | 1448662562.5477 | 1387427112.6553 | 1327949987.9156 | 1270592055.3947 | 1215424245.7186 | 1162129176.0082 | 1109922849.7336 | 1060455955.4357 | 1012490997.384 | 966246078.5662 | 922590558.6272 | 879732386.0814 | 839648208.6646 | 801535272.7606 | 764919105.4094 | 730276077.9608 | 696658917.028 | 665014994.6401 | 634454780.2381 | 605408442.7921 | 577936336.1185 | 551561781.3147 | 526341086.3589 | 502258458.8836 | 479263597.0304 | 457308348.7864 | 436346625.342 | 416334317.5523 | 397229215.4206 | 378990930.5239 | 361580821.2991 | 344961921.1072 | 329098868.996 | 313957843.0799 | 299506496.4553 | 285713895.5759 | 272550461.0056 | 259987910.4752 | 247999204.1653 | 236558492.142 | 225641063.8712 | 215223299.7421
0 | 0 | petroleum gasoline | SK | 28 | Residential | All | Trimmer/leaf blower | Gasoline | Other | Per unit | All | RPP | Energy Index | 6249515231.583 | 5114903388.6602 | 5031637519.5425 | 5050852720.1081 | 4605929758.3871 | 4370561574.804 | 4145130719.4842 | 4008640366.573 | 3841816050.57 | 3677466752.1911 | 3519253011.0612 | 3369619261.3874 | 3225932736.2564 | 3089571483.1017 | 2957125730.2282 | 2829399069.1086 | 2706549450.5551 | 2587870115.212 | 2471615232.0369 | 2361460612.3194 | 2254650557.0503 | 2151670745.6319 | 2054457098.6927 | 1959019012.9673 | 1869758157.1422 | 1784886931.2363 | 1703348762.1772 | 1626204450.4386 | 1551344574.3315 | 1480878775.2049 | 1412826215.1298 | 1348144809.4954 | 1286968956.3026 | 1228237170.2089 | 1172074839.7998 | 1118446798.0762 | 1067241031.091 | 1018350312.2486 | 971672009.3672 | 927107898.6518 | 884563985.3971 | 843950331.243 | 805180887.7975 | 768173336.4493 | 732848934.1867 | 699132365.2449 | 666951598.4022 | 636237749.7495 | 606924950.7584 | 578950221.4773 | 552253348.6856 | 526776768.8413 | 502465455.6584 | 479266812.1569
0 | 0 | petroleum diesel | SK | 29 | Residential | All | Lawn mower | Diesel | Other | Per unit | All | RPP | Energy Index | 855729089.6933 | 700369782.0476 | 688968413.5027 | 691599498.5515 | 630677409.892 | 598449085.9314 | 567581453.249 | 548892201.1838 | 526049402.2175 | 503545500.6696 | 481881724.2554 | 461392782.6894 | 441718178.3729 | 423046603.5855 | 404911167.5812 | 387421903.9505 | 370600440.4675 | 354350002.4999 | 338431538.1606 | 323348366.2724 | 308723156.4795 | 294622411.5391 | 281311211.787 | 268243134.7933 | 256020889.0558 | 244399703.3807 | 233234904.0965 | 222671743.7212 | 212421384.8915 | 202772695.0481 | 193454443.4515 | 184597794.8456 | 176221151.9823 | 168179168.5663 | 160489013.7151 | 153145872.1072 | 146134405.9781 | 139439933.0824 | 133048400.275 | 126946358.0393 | 121120935.9366 | 115559818.9522 | 110251224.7144 | 105183881.56 | 100347007.4231 | 95730289.5211 | 91323864.8153 | 87118301.2196 | 83104579.536 | 79274076.0913 | 75618546.0534 | 72130107.4032 | 68801225.5415 | 65624698.5069
0 | 0 | petroleum diesel | SK | 30 | Residential | All | Snow blower | Diesel | Other | Per unit | All | RPP | Energy Index | 271155183.0631 | 221926423.6197 | 218313667.8864 | 219147380.7479 | 199842976.7 | 189630776.1465 | 179849738.3256 | 173927668.3316 | 166689462.4438 | 159558643.1024 | 152694034.5128 | 146201696.2623 | 139967397.3476 | 134050928.759 | 128304346.6585 | 122762517.4294 | 117432294.2723 | 112283012.1747 | 107238922.6796 | 102459512.6025 | 97825217.1386 | 93357109.0402 | 89139184.4084 | 84998298.1721 | 81125430.7888 | 77443021.5228 | 73905227.5758 | 70558075.1653 | 67310040.2926 | 64252656.487 | 61299978.767 | 58493569.3519 | 55839259.5284 | 53290993.3637 | 50854211.2424 | 48527387.3317 | 46305661.5488 | 44184381.5253 | 42159094.2359 | 40225537.9278 | 38379634.3402 | 36617481.21 | 34935345.0531 | 33329654.2133 | 31796992.1735 | 30334091.1188 | 28937825.7445 | 27605207.302 | 26333377.8749 | 25119604.8768 | 23961275.7648 | 22855892.9606 | 21801068.9731 | 20794521.7142
0 | 0 | petroleum diesel | SK | 31 | Residential | All | Trimmer/leaf blower | Diesel | Other | Per unit | All | RPP | Energy Index | 694390581.287 | 568322598.74 | 559070835.5047 | 561205857.7898 | 511769973.1541 | 485617952.756 | 460570079.9427 | 445404485.1748 | 426868450.0633 | 408607416.9101 | 391028112.3401 | 374402140.1542 | 358436970.6952 | 343285720.3446 | 328569525.5809 | 314377674.3454 | 300727716.7283 | 287541123.9124 | 274623914.6708 | 262384512.4799 | 250516728.5611 | 239074527.2924 | 228273010.9659 | 217668779.2186 | 207750906.3491 | 198320770.1374 | 189260973.5752 | 180689383.3821 | 172371619.3702 | 164542086.1339 | 156980690.57 | 149793867.7217 | 142996550.7003 | 136470796.6899 | 130230537.7555 | 124271866.4529 | 118582336.7879 | 113150034.6943 | 107963556.5964 | 103011988.7391 | 98284887.2663 | 93772259.027 | 89464543.0886 | 85352592.9388 | 81427659.3541 | 77681373.9161 | 74105733.1558 | 70693083.3055 | 67436105.6398 | 64327802.3864 | 61361483.1873 | 58530752.0935 | 55829495.0732 | 53251868.0174
0 | 0 | natural gas | SK | 32 | Commercial | All | Boiler (Hot water) | Natural Gas | Space heating | Per unit | All | Natural Gas | Energy Index | 9.8509e+12 | 1.1299e+13 | 1.1433e+13 | 1.0132e+13 | 1.1445e+13 | 1.1546e+13 | 1.1639e+13 | 1.1694e+13 | 1.1778e+13 | 1.1897e+13 | 1.2004e+13 | 1.2055e+13 | 1.2117e+13 | 1.2246e+13 | 1.2435e+13 | 1.2582e+13 | 1.2705e+13 | 1.2796e+13 | 1.2875e+13 | 1.2925e+13 | 1.2963e+13 | 1.3069e+13 | 1.3217e+13 | 1.3343e+13 | 1.3352e+13 | 1.3342e+13 | 1.3432e+13 | 1.3592e+13 | 1.3675e+13 | 1.3691e+13 | 1.3731e+13 | 1.3764e+13 | 1.3807e+13 | 1.3828e+13 | 1.3857e+13 | 1.3886e+13 | 1.3914e+13 | 1.3942e+13 | 1.397e+13 | 1.3997e+13 | 1.4024e+13 | 1.4051e+13 | 1.4077e+13 | 1.4102e+13 | 1.4128e+13 | 1.4153e+13 | 1.4178e+13 | 1.4202e+13 | 1.4226e+13 | 1.4249e+13 | 1.4273e+13 | 1.4296e+13 | 1.4318e+13 | 1.434e+13
0 | 0 | LPG propane or butane | SK | 33 | Commercial | All | Boiler (Hot water) | Propane/LPG | Space heating | Per unit | All | RPP | Energy Index | 117545962869.1896 | 124724637621.3146 | 126817391897.4118 | 124095052721.4467 | 135090378054.825 | 138172551023.7493 | 140865744660.1254 | 142513545658.8651 | 144064272393.5696 | 145244923360.8062 | 146656009215.2709 | 148801312130.4363 | 150713284285.339 | 152723555372.5662 | 154419853985.8388 | 155952013835.3145 | 157549785244.0979 | 159302992948.569 | 160630103549.0258 | 161420923731.1144 | 161865319632.0955 | 162421924581.757 | 162413119085.5182 | 162807573939.627 | 163419807225.2286 | 164228385565.6317 | 165042093346.2282 | 165659099169.3006 | 166968207835.8103 | 168523245743.7534 | 170337932050.738 | 171779220634.1937 | 173599311921.3588 | 175017109690.8071 | 176654419406.3725 | 178301068448.9136 | 179957126886.8419 | 181622664905.982 | 183297752801.1488 | 184982460967.3878 | 186676859890.8708 | 188381020139.4352 | 190095012352.7589 | 191818907232.1596 | 193552775530.0093 | 195296688038.7512 | 197050715579.5115 | 198814928990.2935 | 200589399113.7415 | 202374196784.466 | 204169392815.9167 | 205975057986.7917 | 207791263026.9711 | 209618078602.9632
0 | 0 | heavy or residual fuel oil | SK | 34 | Commercial | All | Boiler (Hot water) | Heating Oil | Space heating | Per unit | All | RPP | Energy Index | 15051589899.8351 | 15970808780.3127 | 16238782927.2428 | 15890191347.875 | 17298126794.5177 | 17692794568.6906 | 18037654104.0257 | 18248652629.7443 | 18447220936.8792 | 18598401579.2418 | 18779089074.3835 | 19053791998.2596 | 19298617257.0184 | 19556029551.3573 | 19773238126.2111 | 19969428970.6467 | 20174021280.0011 | 20398516981.366 | 20568451567.1418 | 20669714943.3971 | 20726619193.3727 | 20797891649.1341 | 20796764118.124 | 20847273489.5488 | 20925669072.9697 | 21029206355.617 | 21133400455.6345 | 21212407155.5501 | 21380036619.818 | 21579156966.4275 | 21811524913.5936 | 21996079824.3363 | 22229139871.368 | 22410686817.4795 | 22620341949.6181 | 22831192969.0178 | 23043248847.8369 | 23256518573.2683 | 23471011146.461 | 23686735581.3984 | 23903700903.7325 | 24121916149.5725 | 24341390364.2264 | 24562132600.8955 | 24784151919.3182 | 25007457384.3641 | 25232058064.5757 | 25457963030.6563 | 25685181353.9038 | 25913722104.5872 | 26143594350.2659 | 26374807154.0495 | 26607369572.7964 | 26841290655.2505
0 | 0 | heavy or residual fuel oil | SK | 35 | Commercial | All | Boiler (Hot water) | Heavy Fuel Oil | Space heating | Per unit | All | RPP | Energy Index | 0 | 0 | 0 | 0 | 0 | 0 | 0 | 0 | 0 | 0 | 0 | 0 | 0 | 0 | 0 | 0 | 0 | 0 | 0 | 0 | 0 | 0 | 0 | 0 | 0 | 0 | 0 | 0 | 0 | 0 | 0 | 0 | 0 | 0 | 0 | 0 | 0 | 0 | 0 | 0 | 0 | 0 | 0 | 0 | 0 | 0 | 0 | 0 | 0 | 0 | 0 | 0 | 0 | 0
0 | 0 | biomass | SK | 36 | Commercial | All | Boiler (Hot water) | Biomass | Space heating | Per unit | All | Biofuels & Emerging Energy | Energy Index | 47410280.4428 | 47410280.4428 | 7727875712.1771 | 12705955158.6716 | 24300232475.8386 | 32285023919.2755 | 40276111807.9106 | 47452867768.9199 | 54796070962.7334 | 61919704503.1109 | 69063929879.0721 | 76862131582.774 | 84658004244.6735 | 92848717238.5659 | 100756026449.9939 | 108547795120.6466 | 116218083224.2175 | 123944618048.4583 | 131070017418.1193 | 137369054035.3352 | 143163209483.5665 | 149114320670.1088 | 154209844442.5168 | 159700893533.7763 | 164057233549.5368 | 168605672291.5336 | 173165553653.5594 | 177344332083.5207 | 182300761007.8402 | 187488372877.2051 | 192915166316.4367 | 197846611256.8768 | 203147145457.6921 | 207861938687.4066 | 213366840795.4152 | 219010188926.6189 | 224795378788.4071 | 230725887890.9295 | 236805277473.9463 | 243037194477.2552 | 249425373555.6012 | 255973639138.9837 | 262685907539.2932 | 269566189104.227 | 276618590419.4419 | 283847316559.9219 | 291256673391.5541 | 298851069923.9152 | 306635020715.293 | 314613148330.9755 | 322790185855.8616 | 331170979462.4531 | 339760491035.3129 | 348563800853.0788
0 | 0 | natural gas | SK | 37 | Commercial | All | Boiler (Steam) | Natural Gas | Space heating | Per unit | All | Natural Gas | Energy Index | 2.4627e+12 | 2.8248e+12 | 2.8583e+12 | 2.5331e+12 | 2.8612e+12 | 2.8866e+12 | 2.9097e+12 | 2.9235e+12 | 2.9444e+12 | 2.9742e+12 | 3.0009e+12 | 3.0137e+12 | 3.0292e+12 | 3.0614e+12 | 3.1087e+12 | 3.1455e+12 | 3.1763e+12 | 3.1991e+12 | 3.2187e+12 | 3.2312e+12 | 3.2408e+12 | 3.2672e+12 | 3.3043e+12 | 3.3358e+12 | 3.3381e+12 | 3.3355e+12 | 3.3581e+12 | 3.398e+12 | 3.4189e+12 | 3.4227e+12 | 3.4326e+12 | 3.4411e+12 | 3.4518e+12 | 3.457e+12 | 3.4643e+12 | 3.4715e+12 | 3.4786e+12 | 3.4856e+12 | 3.4925e+12 | 3.4993e+12 | 3.506e+12 | 3.5126e+12 | 3.5192e+12 | 3.5256e+12 | 3.532e+12 | 3.5382e+12 | 3.5444e+12 | 3.5505e+12 | 3.5564e+12 | 3.5623e+12 | 3.5682e+12 | 3.5739e+12 | 3.5795e+12 | 3.5851e+12
0 | 0 | LPG propane or butane | SK | 38 | Commercial | All | Boiler (Steam) | Propane/LPG | Space heating | Per unit | All | RPP | Energy Index | 11754596286.919 | 12472463762.1315 | 12681739189.7412 | 12409505272.1447 | 13509037805.4825 | 13817255102.3749 | 14086574466.0125 | 14251354565.8865 | 14406427239.357 | 14524492336.0806 | 14665600921.5271 | 14880131213.0436 | 15071328428.5339 | 15272355537.2566 | 15441985398.5839 | 15595201383.5315 | 15754978524.4098 | 15930299294.8569 | 16063010354.9026 | 16142092373.1114 | 16186531963.2095 | 16242192458.1757 | 16241311908.5518 | 16280757393.9627 | 16341980722.5229 | 16422838556.5632 | 16504209334.6228 | 16565909916.9301 | 16696820783.581 | 16852324574.3753 | 17033793205.0738 | 17177922063.4194 | 17359931192.1359 | 17501710969.0807 | 17665441940.6373 | 17830106844.8914 | 17995712688.6842 | 18162266490.5982 | 18329775280.1149 | 18498246096.7388 | 18667685989.0871 | 18838102013.9435 | 19009501235.2759 | 19181890723.216 | 19355277553.0009 | 19529668803.8751 | 19705071557.9512 | 19881492899.0294 | 20058939911.3741 | 20237419678.4466 | 20416939281.5917 | 20597505798.6792 | 20779126302.6971 | 20961807860.2963
0 | 0 | heavy or residual fuel oil | SK | 39 | Commercial | All | Boiler (Steam) | Heating Oil | Space heating | Per unit | All | RPP | Energy Index | 3010317979.967 | 3194161756.0625 | 3247756585.4486 | 3178038269.575 | 3459625358.9035 | 3538558913.7381 | 3607530820.8051 | 3649730525.9489 | 3689444187.3758 | 3719680315.8484 | 3755817814.8767 | 3810758399.6519 | 3859723451.4037 | 3911205910.2715 | 3954647625.2422 | 3993885794.1293 | 4034804256.0002 | 4079703396.2732 | 4113690313.4284 | 4133942988.6794 | 4145323838.6745 | 4159578329.8268 | 4159352823.6248 | 4169454697.9098 | 4185133814.5939 | 4205841271.1234 | 4226680091.1269 | 4242481431.11 | 4276007323.9636 | 4315831393.2855 | 4362304982.7187 | 4399215964.8673 | 4445827974.2736 | 4482137363.4959 | 4524068389.9236 | 4566238593.8036 | 4608649769.5674 | 4651303714.6537 | 4694202229.2922 | 4737347116.2797 | 4780740180.7465 | 4824383229.9145 | 4868278072.8453 | 4912426520.1791 | 4956830383.8636 | 5001491476.8728 | 5046411612.9151 | 5091592606.1313 | 5137036270.7808 | 5182744420.9174 | 5228718870.0532 | 5274961430.8099 | 5321473914.5593 | 5368258131.0501
0 | 0 | heavy or residual fuel oil | SK | 40 | Commercial | All | Boiler (Steam) | Heavy Fuel Oil | Space heating | Per unit | All | RPP | Energy Index | 0 | 0 | 0 | 0 | 0 | 0 | 0 | 0 | 0 | 0 | 0 | 0 | 0 | 0 | 0 | 0 | 0 | 0 | 0 | 0 | 0 | 0 | 0 | 0 | 0 | 0 | 0 | 0 | 0 | 0 | 0 | 0 | 0 | 0 | 0 | 0 | 0 | 0 | 0 | 0 | 0 | 0 | 0 | 0 | 0 | 0 | 0 | 0 | 0 | 0 | 0 | 0 | 0 | 0
0 | 0 | biomass | SK | 41 | Commercial | All | Boiler (Steam) | Biomass | Space heating | Per unit | All | Biofuels & Emerging Energy | Energy Index | 9482056.0886 | 9482056.0886 | 1545575142.4354 | 2541191031.7343 | 4860046495.1677 | 6457004783.8551 | 8055222361.5821 | 9490573553.784 | 10959214192.5467 | 12383940900.6222 | 13812785975.8144 | 15372426316.5548 | 16931600848.9347 | 18569743447.7132 | 20151205289.9988 | 21709559024.1293 | 23243616644.8435 | 24788923609.6917 | 26214003483.6239 | 27473810807.067 | 28632641896.7133 | 29822864134.0218 | 30841968888.5034 | 31940178706.7553 | 32811446709.9074 | 33721134458.3067 | 34633110730.7119 | 35468866416.7041 | 36460152201.568 | 37497674575.441 | 38583033263.2873 | 39569322251.3754 | 40629429091.5384 | 41572387737.4813 | 42673368159.083 | 43802037785.3238 | 44959075757.6814 | 46145177578.1859 | 47361055494.7893 | 48607438895.451 | 49885074711.1202 | 51194727827.7967 | 52537181507.8586 | 53913237820.8454 | 55323718083.8884 | 56769463311.9844 | 58251334678.3108 | 59770213984.783 | 61327004143.0586 | 62922629666.1951 | 64558037171.1723 | 66234195892.4906 | 67952098207.0626 | 69712760170.6158
0 | 0 | natural gas | SK | 42 | Commercial | All | Furnace | Natural Gas | Space heating | Per unit | All | Natural Gas | Energy Index | 2.9085e+12 | 3.336e+12 | 3.3757e+12 | 2.9916e+12 | 3.3791e+12 | 3.4091e+12 | 3.4363e+12 | 3.4527e+12 | 3.4774e+12 | 3.5125e+12 | 3.544e+12 | 3.5592e+12 | 3.5775e+12 | 3.6156e+12 | 3.6714e+12 | 3.7148e+12 | 3.7513e+12 | 3.7781e+12 | 3.8013e+12 | 3.816e+12 | 3.8274e+12 | 3.8585e+12 | 3.9024e+12 | 3.9395e+12 | 3.9423e+12 | 3.9393e+12 | 3.9659e+12 | 4.0131e+12 | 4.0377e+12 | 4.0422e+12 | 4.054e+12 | 4.0639e+12 | 4.0766e+12 | 4.0827e+12 | 4.0913e+12 | 4.0998e+12 | 4.1082e+12 | 4.1165e+12 | 4.1246e+12 | 4.1327e+12 | 4.1406e+12 | 4.1484e+12 | 4.1562e+12 | 4.1638e+12 | 4.1713e+12 | 4.1786e+12 | 4.1859e+12 | 4.1931e+12 | 4.2002e+12 | 4.2071e+12 | 4.214e+12 | 4.2208e+12 | 4.2274e+12 | 4.234e+12
0 | 0 | LPG propane or butane | SK | 43 | Commercial | All | Furnace | Propane/LPG | Space heating | Per unit | All | RPP | Energy Index | 48776033841.6003 | 51754845483.4527 | 52623239862.1406 | 51493597426.6709 | 56056139154.77 | 57335095652.878 | 58452644063.248 | 59136403805.5387 | 59779882304.032 | 60269796803.2406 | 60855330918.6689 | 61745530505.5916 | 62538908825.4878 | 63373076568.7943 | 64076960535.0903 | 64712734651.3986 | 65375734472.0959 | 66103233028.7226 | 66653921372.0684 | 66982074470.8448 | 67166477822.3188 | 67397442639.8116 | 67393788773.9361 | 67557468945.0229 | 67811516899.785 | 68147038797.1978 | 68484689170.5051 | 68740717503.3551 | 69283935892.6677 | 69929203324.8399 | 70682212603.6006 | 71280279427.898 | 72035531518.6598 | 72623850762.4276 | 73303257116.7272 | 73986538851.4951 | 74673725041.8193 | 75364844811.5085 | 76059927329.5974 | 76759001806.7119 | 77462097491.2906 | 78169243665.6598 | 78880469641.9559 | 79595804757.8934 | 80315278372.3714 | 81038919860.917 | 81766758610.9593 | 82498824016.9305 | 83235145475.1886 | 83975752378.7584 | 84720674111.8832 | 85469940044.3867 | 86223579525.8349 | 86981621879.498
0 | 0 | heavy or residual fuel oil | SK | 44 | Commercial | All | Furnace | Heating Oil | Space heating | Per unit | All | RPP | Energy Index | 12028934551.0977 | 12763556197.3811 | 12977715863.985 | 12699128331.2935 | 13824322643.1596 | 14139733364.3224 | 14415338320.8402 | 14583964191.8038 | 14742656076.6043 | 14863476671.935 | 15007878563.5442 | 15227415736.314 | 15423075266.8794 | 15628794108.6667 | 15802382928.7343 | 15959174792.1152 | 16122680940.9845 | 16302093489.2064 | 16437901867.183 | 16518829565.4198 | 16564306322.5725 | 16621265867.1359 | 16620364766.5335 | 16660730862.5492 | 16723383070.611 | 16806128030.1038 | 16889397905.1177 | 16952538505.4601 | 17086504675.6743 | 17245637739.563 | 17431341631.7654 | 17578834285.8426 | 17765091290.6424 | 17910180038.5594 | 18077732295.8014 | 18246240282.6167 | 18415711169.3778 | 18586152138.4726 | 18757570383.4422 | 18929973108.0848 | 19103367525.5239 | 19277760857.2403 | 19453160332.0662 | 19629573185.1419 | 19807006656.8322 | 19985467991.6025 | 20164964436.8535 | 20345503241.713 | 20527091655.7838 | 20709736927.8463 | 20893446304.5158 | 21078227028.851 | 21264086338.9152 | 21451031466.2862
0 | 0 | biomass | SK | 45 | Commercial | All | Furnace | Biomass | Space heating | Per unit | All | Biofuels & Emerging Energy | Energy Index | 37889363.4686 | 37889363.4686 | 6175966245.3875 | 10154349409.5941 | 19420267757.33 | 25801556001.0603 | 32187876239.9286 | 37923398421.8827 | 43791941957.9221 | 49485009746.3387 | 55194534124.6683 | 61426703519.0202 | 67657011588.9809 | 74202868284.9195 | 80522234253.0689 | 86749262493.9594 | 92879205855.4197 | 99054100489.5466 | 104748579493.9888 | 109782645642.9933 | 114413220693.8339 | 119169231683.0788 | 123241474042.1753 | 127629812455.2721 | 131111313697.3757 | 134746336462.4962 | 138390503944.443 | 141730101460.1907 | 145691181952.9871 | 149837019307.6025 | 154174005867.6441 | 158115119652.0123 | 162351202312.4998 | 166119172311.657 | 170518581783.2212 | 175028634592.9946 | 179652044523.5221 | 184391590732.5052 | 189250119292.703 | 194230544766.6589 | 199335851816.9764 | 204569096852.8764 | 209933409713.7795 | 215431995390.6733 | 221068135786.0294 | 226845191513.0525 | 232766603735.0536 | 238835896045.752 | 245056676391.3203 | 251432639035.0009 | 257967566565.1353 | 264665331947.4523 | 271529900622.4837 | 278565332648.977
0 | 0 | natural gas | SK | 46 | Commercial | All | Rooftop Unit and Make up air | Natural Gas | Space heating | Per unit | All | Natural Gas | Energy Index | 1.0016e+13 | 1.1488e+13 | 1.1624e+13 | 1.0302e+13 | 1.1636e+13 | 1.1739e+13 | 1.1833e+13 | 1.189e+13 | 1.1975e+13 | 1.2096e+13 | 1.2204e+13 | 1.2257e+13 | 1.2319e+13 | 1.245e+13 | 1.2643e+13 | 1.2792e+13 | 1.2918e+13 | 1.301e+13 | 1.309e+13 | 1.3141e+13 | 1.318e+13 | 1.3287e+13 | 1.3438e+13 | 1.3566e+13 | 1.3576e+13 | 1.3565e+13 | 1.3657e+13 | 1.3819e+13 | 1.3904e+13 | 1.392e+13 | 1.396e+13 | 1.3994e+13 | 1.4038e+13 | 1.4059e+13 | 1.4089e+13 | 1.4118e+13 | 1.4147e+13 | 1.4175e+13 | 1.4204e+13 | 1.4231e+13 | 1.4259e+13 | 1.4285e+13 | 1.4312e+13 | 1.4338e+13 | 1.4364e+13 | 1.4389e+13 | 1.4415e+13 | 1.4439e+13 | 1.4464e+13 | 1.4488e+13 | 1.4511e+13 | 1.4535e+13 | 1.4558e+13 | 1.458e+13
0 | 0 | LPG propane or butane | SK | 47 | Commercial | All | Rooftop Unit and Make up air | Propane/LPG | Space heating | Per unit | All | RPP | Energy Index | 117991260170.3445 | 125197129769.6166 | 127297811989.8846 | 124565159824.3596 | 135602138555.0708 | 138695987665.5762 | 141399383879.9779 | 143053427214.2234 | 144610028539.7087 | 145795152146.2132 | 147211583592.3712 | 149365013520.7914 | 151284228766.1388 | 153302115327.9248 | 155004839999.3623 | 156542804103.0145 | 158146628321.089 | 159906477671.433 | 161238615741.6071 | 162032431773.8652 | 162478511172.0121 | 163037224698.4027 | 163028385844.4576 | 163424335004.9439 | 164038887603.1198 | 164850529066.6109 | 165667319402.0632 | 166286662617.4297 | 167600730557.2473 | 169161659387.9129 | 170983220239.0776 | 172429968830.693 | 174256955137.6295 | 175680123925.4004 | 177323636232.5283 | 178976523246.6398 | 180638855301.5854 | 182310702849.0733 | 183992136450.215 | 185683226766.7325 | 187384044551.819 | 189094660640.6428 | 190815145940.4848 | 192545571420.4995 | 194286008101.0885 | 196036527042.877 | 197797199335.2816 | 199568096084.6599 | 201349288402.028 | 203140847390.3383 | 204942844131.3017 | 206755349671.7457 | 208578435009.4955 | 210412171078.7639
0 | 0 | natural gas | SK | 48 | Commercial | All | Boiler Systems | Natural Gas | Water heating | Per unit | All | Natural Gas | Energy Index | 1.5907e+12 | 1.8245e+12 | 1.8462e+12 | 1.6361e+12 | 1.848e+12 | 1.8645e+12 | 1.8794e+12 | 1.8883e+12 | 1.9018e+12 | 1.921e+12 | 1.9383e+12 | 1.9466e+12 | 1.9566e+12 | 1.9774e+12 | 2.0079e+12 | 2.0317e+12 | 2.0516e+12 | 2.0663e+12 | 2.079e+12 | 2.087e+12 | 2.0932e+12 | 2.1103e+12 | 2.1342e+12 | 2.1546e+12 | 2.1561e+12 | 2.1544e+12 | 2.169e+12 | 2.1948e+12 | 2.2082e+12 | 2.2107e+12 | 2.2171e+12 | 2.2226e+12 | 2.2295e+12 | 2.2328e+12 | 2.2376e+12 | 2.2422e+12 | 2.2468e+12 | 2.2513e+12 | 2.2558e+12 | 2.2602e+12 | 2.2645e+12 | 2.2688e+12 | 2.273e+12 | 2.2772e+12 | 2.2813e+12 | 2.2853e+12 | 2.2893e+12 | 2.2932e+12 | 2.2971e+12 | 2.3009e+12 | 2.3047e+12 | 2.3084e+12 | 2.312e+12 | 2.3156e+12
0 | 0 | LPG propane or butane | SK | 49 | Commercial | All | Boiler Systems | Propane/LPG | Water heating | Per unit | All | RPP | Energy Index | 1881188061.2399 | 1996074501.485 | 2029566628.847 | 1985998718.6315 | 2161966265.638 | 2211292902.2173 | 2254394371.5634 | 2280765533.0262 | 2305583132.4432 | 2324478094.4635 | 2347060902.0565 | 2381394010.002 | 2411992927.2548 | 2444165005.962 | 2471312316.0158 | 2495832773.7703 | 2521403269.1359 | 2549461343.799 | 2570700223.9493 | 2583356392.2159 | 2590468437.9466 | 2599376260.5597 | 2599235338.711 | 2605548135.3749 | 2615346225.5811 | 2628286592.7652 | 2641309050.7453 | 2651183519.9295 | 2672134299.8134 | 2697020894.604 | 2726062863.6539 | 2749129031.2178 | 2778257500.7646 | 2800947724.8441 | 2827150985.3754 | 2853503711.1031 | 2880007023.3913 | 2906662045.4837 | 2933469902.3679 | 2960431720.6358 | 2987548628.3375 | 3014821754.8302 | 3042252230.6208 | 3069841187.2026 | 3097589756.886 | 3125499072.6227 | 3153570267.8235 | 3181804476.1691 | 3210202831.4148 | 3238766467.1871 | 3267496516.7738 | 3296394112.9067 | 3325460387.5363 | 3354696471.5987
0 | 0 | heavy or residual fuel oil | SK | 50 | Commercial | All | Boiler Systems | Heating Oil | Water heating | Per unit | All | RPP | Energy Index | 946206451.4891 | 1003992428.9723 | 1020838414.5688 | 998924477.0029 | 1087433239.9814 | 1112243721.5719 | 1133923047.1025 | 1147187304.7402 | 1159670146.3884 | 1169173999.476 | 1180532777.834 | 1197801762.7415 | 1213192511.5505 | 1229374534.5273 | 1243029182.0571 | 1255362566.3682 | 1268224102.2142 | 1282336849.2646 | 1293019654.3678 | 1299385497.4814 | 1302962738.7431 | 1307443226.0473 | 1307372344.6904 | 1310547576.9031 | 1315475854.0682 | 1321984644.5323 | 1328534725.3078 | 1333501419.8344 | 1344039315.273 | 1356556860.4519 | 1371164490.0904 | 1382766390.5116 | 1397417528.468 | 1408830335.5403 | 1422010141.7892 | 1435265126.5574 | 1448595853.8726 | 1462002888.7077 | 1475486796.9129 | 1489048145.1452 | 1502687500.7952 | 1516405431.9108 | 1530202507.1184 | 1544079295.5402 | 1558036366.7098 | 1572074290.483 | 1586193636.9466 | 1600394976.3235 | 1614678878.8736 | 1629045914.7923 | 1643496654.1047 | 1658031666.5561 | 1672651521.4987 | 1687356787.7749
0 | 0 | heavy or residual fuel oil | SK | 51 | Commercial | All | Boiler Systems | Heavy Fuel Oil | Water heating | Per unit | All | RPP | Energy Index | 0 | 0 | 0 | 0 | 0 | 0 | 0 | 0 | 0 | 0 | 0 | 0 | 0 | 0 | 0 | 0 | 0 | 0 | 0 | 0 | 0 | 0 | 0 | 0 | 0 | 0 | 0 | 0 | 0 | 0 | 0 | 0 | 0 | 0 | 0 | 0 | 0 | 0 | 0 | 0 | 0 | 0 | 0 | 0 | 0 | 0 | 0 | 0 | 0 | 0 | 0 | 0 | 0 | 0
0 | 0 | biomass | SK | 52 | Commercial | All | Boiler Systems | Biomass | Water heating | Per unit | All | Biofuels & Emerging Energy | Energy Index | 1157301.6151 | 1157301.6151 | 188640163.2614 | 310156832.847 | 593177218.7161 | 788088785.3093 | 983154050.3437 | 1158341186.7049 | 1337591358.5419 | 1511481757.9377 | 1685874811.2802 | 1876231656.7214 | 2066531649.4333 | 2266469833.4753 | 2459490031.5424 | 2649689844.3851 | 2836924273.8725 | 3025531705.588 | 3199465209.4974 | 3353226908.0699 | 3494664279.7908 | 3639932996.2697 | 3764316523.1443 | 3898354962.1192 | 4004694753.5964 | 4115723742.5232 | 4227032049.8281 | 4329037500.5653 | 4450025673.2922 | 4576657102.9918 | 4709127038.9083 | 4829505343.8044 | 4958893247.3183 | 5073983007.7806 | 5208359603.765 | 5346115715.8533 | 5487334234.4569 | 5632100046.8211 | 5780500084.0607 | 5932623369.2584 | 6088561066.6496 | 6248406531.9153 | 6412255363.6057 | 6580205455.7181 | 6752357051.4524 | 6928812798.1673 | 7109677803.5631 | 7295059693.1138 | 7485068668.7746 | 7679817568.9893 | 7879421930.0246 | 8084000048.6551 | 8293673046.2277 | 8508564934.13
0 | 0 | natural gas | SK | 53 | Commercial | All | Commercial Water Heater | Natural Gas | Water heating | Per unit | All | Natural Gas | Energy Index | 1.314e+12 | 1.5072e+12 | 1.5251e+12 | 1.3516e+12 | 1.5266e+12 | 1.5402e+12 | 1.5525e+12 | 1.5599e+12 | 1.571e+12 | 1.5869e+12 | 1.6011e+12 | 1.608e+12 | 1.6162e+12 | 1.6334e+12 | 1.6587e+12 | 1.6783e+12 | 1.6947e+12 | 1.7069e+12 | 1.7174e+12 | 1.724e+12 | 1.7291e+12 | 1.7432e+12 | 1.763e+12 | 1.7798e+12 | 1.781e+12 | 1.7797e+12 | 1.7917e+12 | 1.813e+12 | 1.8241e+12 | 1.8262e+12 | 1.8315e+12 | 1.836e+12 | 1.8417e+12 | 1.8445e+12 | 1.8484e+12 | 1.8522e+12 | 1.856e+12 | 1.8597e+12 | 1.8634e+12 | 1.8671e+12 | 1.8707e+12 | 1.8742e+12 | 1.8777e+12 | 1.8811e+12 | 1.8845e+12 | 1.8878e+12 | 1.8911e+12 | 1.8944e+12 | 1.8976e+12 | 1.9007e+12 | 1.9038e+12 | 1.9069e+12 | 1.9099e+12 | 1.9128e+12
0 | 0 | LPG propane or butane | SK | 54 | Commercial | All | Commercial Water Heater | Propane/LPG | Water heating | Per unit | All | RPP | Energy Index | 1609780178.1433 | 1708091409.2501 | 1736751469.2739 | 1699469307.1589 | 1850049185.3773 | 1892259235.2155 | 1929142252.0875 | 1951708721.5821 | 1972945768.7618 | 1989114665.4042 | 2008439344.7274 | 2037819053.0955 | 2064003320.092 | 2091533781.1127 | 2114764420.5766 | 2135747196.1244 | 2157628515.3997 | 2181638519.1628 | 2199813165.8004 | 2210643368.9186 | 2216729326.2342 | 2224351975.2232 | 2224231384.8349 | 2229633404.52 | 2238017877.9932 | 2249091277.3094 | 2260234923.7948 | 2268684756.6903 | 2286612868.647 | 2307908956.9121 | 2332760903.9738 | 2352499206.6428 | 2377425174.3661 | 2396841772.6921 | 2419264565.1153 | 2441815258.6852 | 2464494812.9817 | 2487304189.1926 | 2510244349.9983 | 2533316259.452 | 2556520882.8548 | 2579859186.626 | 2603332138.1689 | 2626940705.7311 | 2650685858.2592 | 2674568565.2486 | 2698589796.5875 | 2722750522.3953 | 2747051712.8548 | 2771494338.039 | 2796079367.731 | 2820807771.2379 | 2845680517.1984 | 2870698573.3832
0 | 0 | heavy or residual fuel oil | SK | 55 | Commercial | All | Commercial Water Heater | Heating Oil | Water heating | Per unit | All | RPP | Energy Index | 1213032117.6111 | 1287113462.6753 | 1308709935.1462 | 1280616372.6378 | 1394084180.8671 | 1425891098.8767 | 1453683889.8848 | 1470688604.3481 | 1486691547.2729 | 1498875441.1982 | 1513437340.3939 | 1535576095.9461 | 1555306961.8581 | 1576052237.4456 | 1593557429.8719 | 1609368769.2098 | 1625857196.2739 | 1643949670.0813 | 1657644974.8172 | 1665805955.056 | 1670391961.1397 | 1676135924.3034 | 1676045054.7449 | 1680115687.1622 | 1686433714.7727 | 1694777952.827 | 1703175124.8619 | 1709542403.3449 | 1723051934.5883 | 1739099367.2725 | 1757826278.1763 | 1772699858.6873 | 1791482547.0454 | 1806113710.793 | 1823010158.9821 | 1840002985.6712 | 1857092913.9411 | 1874280668.0843 | 1891566973.518 | 1908952556.6939 | 1926438145.0038 | 1944024466.6827 | 1961712250.7064 | 1979502226.6874 | 1997395124.7645 | 2015391675.4905 | 2033492609.7139 | 2051698658.4574 | 2070010552.7917 | 2088429023.7045 | 2106954801.9652 | 2125588617.9846 | 2144331201.6695 | 2163183282.2731
0 | 0 | natural gas | SK | 56 | Commercial | All | CHP Plant - Hot Water | Natural Gas | Space heating | Per Archetype Plant | All | Natural Gas | Energy Index | 3708158071.9361 | 4253292214.0671 | 4303822098.1663 | 3814167788.7967 | 4308175365.6501 | 4346435650.7066 | 4381159585.5971 | 4401992882.4904 | 4433453060.5634 | 4478300349.4942 | 4518483038.314 | 4537853422.2029 | 4561124987.3984 | 4609652526.0443 | 4680815766.4891 | 4736227456.2161 | 4782656644.9954 | 4816887375.2995 | 4846520754.6714 | 4865248565.7485 | 4879687152.7786 | 4919434979.9511 | 4975363276.6179 | 5022714744.4282 | 5026223820.8865 | 5022403231.6102 | 5056377907.7579 | 5116475714.7362 | 5147856296.2407 | 5153607839.4653 | 5168593083.5923 | 5181313042.762 | 5197454083.9873 | 5205207486.7528 | 5216209513.6958 | 5227059546.4731 | 5237759274.8235 | 5248310360.2863 | 5258714436.418 | 5268973109.0037 | 5279087956.2629 | 5289060529.0494 | 5298892351.0463 | 5308584918.9557 | 5318139702.6821 | 5327558145.5114 | 5336841664.2841 | 5345991649.5632 | 5355009465.7972 | 5363896451.4773 | 5372653919.2897 | 5381283156.2627 | 5389785423.9089 | 5398161958.3616
0 | 0 | natural gas | SK | 57 | Commercial | All | CHP Plant - Steam | Natural Gas | Space heating | Per Archetype Plant | All | Natural Gas | Energy Index | 927039517.984 | 1063323053.5168 | 1075955524.5416 | 953541947.1992 | 1077043841.4125 | 1086608912.6767 | 1095289896.3993 | 1100498220.6226 | 1108363265.1408 | 1119575087.3736 | 1129620759.5785 | 1134463355.5507 | 1140281246.8496 | 1152413131.5111 | 1170203941.6223 | 1184056864.054 | 1195664161.2489 | 1204221843.8249 | 1211630188.6678 | 1216312141.4371 | 1219921788.1946 | 1229858744.9878 | 1243840819.1545 | 1255678686.1071 | 1256555955.2216 | 1255600807.9025 | 1264094476.9395 | 1279118928.684 | 1286964074.0602 | 1288401959.8663 | 1292148270.8981 | 1295328260.6905 | 1299363520.9968 | 1301301871.6882 | 1304052378.424 | 1306764886.6183 | 1309439818.7059 | 1312077590.0716 | 1314678609.1045 | 1317243277.2509 | 1319771989.0657 | 1322265132.2623 | 1324723087.7616 | 1327146229.7389 | 1329534925.6705 | 1331889536.3779 | 1334210416.071 | 1336497912.3908 | 1338752366.4493 | 1340974112.8693 | 1343163479.8224 | 1345320789.0657 | 1347446355.9772 | 1349540489.5904
0 | 0 | natural gas | SK | 58 | Commercial | All | Clothes dryer | Natural Gas | Clothing drying | Per unit | All | Natural Gas | Energy Index | 10748031182.9137 | 12328092939.9453 | 12474552923.428 | 11055298489.3246 | 12487170792.9354 | 12598067558.6279 | 12698714275.3417 | 12759099221.2659 | 12850285996.0443 | 12980275077.0239 | 13096743896.3325 | 13152888614.5521 | 13220340838.4176 | 13360997058.6968 | 13567262463.9301 | 13727872275.4675 | 13862446465.4337 | 13961663637.2977 | 14047555468.0572 | 14101837700.2436 | 14143687691.7018 | 14258896072.1472 | 14421003259.8453 | 14558250659.4193 | 14568421656.0341 | 14557347744.9757 | 14655822748.3549 | 14830015188.6168 | 14920971254.1367 | 14937642001.3725 | 14981076468.8455 | 15017945047.5709 | 15064729572.6772 | 15087202674.7079 | 15119091856.9826 | 15150540486.8317 | 15181553461.9336 | 15212135598.2307 | 15242291630.5583 | 15272026213.2562 | 15301343920.7656 | 15330249248.2095 | 15358746611.9568 | 15386840350.1717 | 15414534723.347 | 15441833914.8215 | 15468742031.2826 | 15495263103.253 | 15521401085.5624 | 15547159857.8042 | 15572543224.7764 | 15597554916.9081 | 15622198590.6712 | 15646477828.9765
0 | 0 | LPG propane or butane | SK | 59 | Commercial | All | Clothes dryer | Propane/LPG | Clothing drying | Per unit | All | RPP | Energy Index | 25198499102.9537 | 26737402055.3514 | 27186028834.7128 | 26602437024.2494 | 28959520915.409 | 29620250819.668 | 30197594658.3996 | 30550836156.2365 | 30883267702.8381 | 31136365568.6654 | 31438862096.5767 | 31898753804.1594 | 32308626057.1418 | 32739570795.2828 | 33103208797.3166 | 33431660133.7148 | 33774176715.554 | 34150014402.2772 | 34434509032.7933 | 34604038305.9605 | 34699304101.9002 | 34818624314.8824 | 34816736667.8407 | 34901296528.8924 | 35032541869.1956 | 35205877984.6009 | 35380313705.5643 | 35512582141.6696 | 35793217671.4107 | 36126573410.4927 | 36515590354.695 | 36824561485.5685 | 37214737103.237 | 37518672474.1299 | 37869664940.3267 | 38222659491.637 | 38577671148.7283 | 38934714957.4377 | 39293805986.9672 | 39654959328.005 | 40018190090.7743 | 40383513403.0052 | 40750944407.8281 | 41120498261.5875 | 41492190131.5723 | 41866035193.6614 | 42242048629.8829 | 42620245625.8825 | 43000641368.301 | 43383251042.0569 | 43768089827.5325 | 44155172897.6602 | 44544515414.9075 | 44936132528.1564
0 | 0 | petroleum diesel | SK | 60 | Commercial | All | Forklift | Diesel | Materials handling | Per unit | All | RPP | Energy Index | 969529069493.4589 | 1.0287e+12 | 1.046e+12 | 1.0235e+12 | 1.1142e+12 | 1.1397e+12 | 1.1619e+12 | 1.1755e+12 | 1.1883e+12 | 1.198e+12 | 1.2096e+12 | 1.2273e+12 | 1.2431e+12 | 1.2597e+12 | 1.2737e+12 | 1.2863e+12 | 1.2995e+12 | 1.3139e+12 | 1.3249e+12 | 1.3314e+12 | 1.3351e+12 | 1.3397e+12 | 1.3396e+12 | 1.3429e+12 | 1.3479e+12 | 1.3546e+12 | 1.3613e+12 | 1.3664e+12 | 1.3772e+12 | 1.39e+12 | 1.405e+12 | 1.4168e+12 | 1.4319e+12 | 1.4436e+12 | 1.4571e+12 | 1.4706e+12 | 1.4843e+12 | 1.498e+12 | 1.5119e+12 | 1.5258e+12 | 1.5397e+12 | 1.5538e+12 | 1.5679e+12 | 1.5821e+12 | 1.5964e+12 | 1.6108e+12 | 1.6253e+12 | 1.6398e+12 | 1.6545e+12 | 1.6692e+12 | 1.684e+12 | 1.6989e+12 | 1.7139e+12 | 1.7289e+12
0 | 0 | LPG propane or butane | SK | 61 | Commercial | All | Forklift | Propane/LPG | Materials handling | Per unit | All | RPP | Energy Index | 400706962244.002 | 425178623223.6552 | 432312693915.9107 | 423032406998.5901 | 460514795212.3446 | 471021733412.0225 | 480202664976.3683 | 485819917295.9773 | 491106249416.3368 | 495131015992.7806 | 499941320935.6843 | 507254526708.5255 | 513772322261.7321 | 520625212833.1095 | 526407790539.6669 | 531630829289.5288 | 537077533812.1367 | 543054111112.5685 | 547578149576.2514 | 550274006967.786 | 551788925278.6256 | 553686357339.2833 | 553656339943.8511 | 555001012295.6208 | 557088077934.2006 | 559844471795.8918 | 562618351603.9121 | 564721686529.3773 | 569184357506.7561 | 574485386151.692 | 580671540229.1978 | 585584804418.766 | 591789383741.4802 | 596622569190.0029 | 602204057370.1365 | 607817382741.8713 | 613462784164.1158 | 619140500896.0314 | 624850772568.3213 | 630593839153.3689 | 636369940934.2013 | 642179318472.2384 | 648022212573.8003 | 653898864255.3336 | 659809514707.325 | 665754405256.8619 | 671733777328.811 | 677747872405.5707 | 683796931985.3611 | 689881197539.016 | 696000910465.2322 | 702156312044.2408 | 708347643389.8561 | 714575145399.8608
0 | 0 | petroleum diesel | SK | 62 | Commercial | All | Boom Lifts | Diesel | Materials handling | Per unit | All | RPP | Energy Index | 3222573495.7802 | 3419379974.0832 | 3476753739.1936 | 3402119631.3021 | 3703561238.7544 | 3788060345.9685 | 3861895416.2656 | 3907070594.5129 | 3949584439.7567 | 3981952497.5097 | 4020638027.526 | 4079452436.3418 | 4131869981.2805 | 4186982434.0343 | 4233487195.3943 | 4275492021.4359 | 4319295616.8005 | 4367360565.5501 | 4403743877.5976 | 4425424555.4918 | 4437607861.6401 | 4452867427.4697 | 4452626020.9755 | 4463440171.6882 | 4480224812.4471 | 4502392337.9447 | 4524700489.2674 | 4541615971.2086 | 4577505752.4381 | 4620137790.364 | 4669888201.6355 | 4709401752.5516 | 4759300343.6963 | 4798169883.7696 | 4843057438.9435 | 4888201035.8125 | 4933602595.3324 | 4979264041.678 | 5025187302.0122 | 5071374306.2455 | 5117826986.7869 | 5164547278.2842 | 5211537117.3549 | 5258798442.3061 | 5306333192.8449 | 5354143309.7766 | 5402230734.6932 | 5450597409.6493 | 5499245276.8265 | 5548176278.1864 | 5597392355.1105 | 5646895448.0273 | 5696687496.0273 | 5746770436.4633
0 | 0 | petroleum diesel | SK | 63 | Commercial | All | Scissor Lifts | Diesel | Materials handling | Per unit | All | RPP | Energy Index | 3133057565.3418 | 3324397197.0253 | 3380177246.4382 | 3307616308.2104 | 3600684537.6779 | 3682836447.4694 | 3754620543.5916 | 3798540855.7764 | 3839873760.8746 | 3871342705.9122 | 3908953637.8725 | 3966134313.11 | 4017095815.1338 | 4070677366.4222 | 4115890328.8555 | 4156728354.1738 | 4199315183.0005 | 4246044994.2848 | 4281417658.7755 | 4302496095.617 | 4314340976.5946 | 4329176665.5955 | 4328941964.8373 | 4339455722.4746 | 4355774123.2124 | 4377325884.1129 | 4399014364.5655 | 4415459972.0084 | 4450352814.8704 | 4491800629.5205 | 4540169084.9234 | 4578585037.2029 | 4627097556.3714 | 4664887386.9982 | 4708528065.6395 | 4752417673.7066 | 4796558078.7954 | 4840951151.6314 | 4885598765.8452 | 4930502797.7386 | 4975665126.0428 | 5021087631.6652 | 5066772197.4284 | 5112720707.7976 | 5158935048.5992 | 5205417106.7273 | 5252168769.8407 | 5299191926.0479 | 5346488463.5813 | 5394060270.459 | 5441909234.1352 | 5490037241.1377 | 5538446176.6932 | 5587137924.3393
0 | 0 | petroleum diesel | SK | 64 | Commercial | All | Truck Refrigeration Units (TRUs/REEFERs) | Diesel | Materials handling | Per unit | All | RPP | Energy Index | 427665946995.2773 | 453784025924.5819 | 461398066572.7623 | 451493415376.642 | 491497564446.8517 | 502711394249.1148 | 512510005607.8411 | 518505178537.5147 | 524147167435.6473 | 528442714485.0685 | 533576649785.874 | 541381877463.7223 | 548338180873.0111 | 555652124008.5399 | 561823745178.0338 | 567398182419.2629 | 573211333342.8701 | 579590006118.2716 | 584418415345.2513 | 587295646122.2222 | 588912485945.5122 | 590937574490.3583 | 590905537567.9849 | 592340677530.3593 | 594568157925.9232 | 597509997979.1898 | 600470500407.9587 | 602715344664.4945 | 607478257689.4669 | 613135931873.0891 | 619738281447.9493 | 624982102944.5925 | 631604117388.5045 | 636762472562.2477 | 642719475192.8789 | 648710456975.3062 | 654735672838.5198 | 660795378138.6912 | 666889828628.531 | 673019280425.4172 | 679183989978.2715 | 685384214033.1379 | 691620209597.4376 | 697892233902.855 | 704200544366.8236 | 710545398552.5686 | 716927054127.672 | 723345768821.119 | 729801800378.7805 | 736295406517.2985 | 742826844876.3251 | 749396372969.0762 | 756004248131.1548 | 762650727467.5979
0 | 0 | petroleum diesel | SK | 65 | Commercial | All | Rubber-tired Gantry Cranes (RTGs) | Diesel | Materials handling | Per unit | All | RPP | Energy Index | 0 | 0 | 0 | 0 | 0 | 0 | 0 | 0 | 0 | 0 | 0 | 0 | 0 | 0 | 0 | 0 | 0 | 0 | 0 | 0 | 0 | 0 | 0 | 0 | 0 | 0 | 0 | 0 | 0 | 0 | 0 | 0 | 0 | 0 | 0 | 0 | 0 | 0 | 0 | 0 | 0 | 0 | 0 | 0 | 0 | 0 | 0 | 0 | 0 | 0 | 0 | 0 | 0 | 0
0 | 0 | petroleum diesel | SK | 66 | Commercial | All | Personnel/Burden Carriers | Diesel | Materials handling | Per unit | All | RPP | Energy Index | 6480284888.8155 | 6876043759.4939 | 6991416874.6598 | 6841334872.7465 | 7447504909.2691 | 7617424474.5838 | 7765899688.8613 | 7856742620.8623 | 7942233868.5436 | 8007322914.8638 | 8085115789.3812 | 8203385900.2701 | 8308792534.0737 | 8419618367.9093 | 8513134963.4791 | 8597602622.5757 | 8685687433.5159 | 8782341415.6427 | 8855504751.5839 | 8899102506.4593 | 8923601961.5786 | 8954287478.5993 | 8953802033.3928 | 8975548248.8137 | 9009300544.6158 | 9053877303.1266 | 9098736846.626 | 9132752251.4428 | 9204923144.4477 | 9290652066.2278 | 9390695351.1357 | 9470153295.9244 | 9570494556.284 | 9648657457.3015 | 9738922007.007 | 9829701431.8984 | 9920999594.8327 | 10012820365.1401 | 10105167618.1595 | 10198045234.7553 | 10291457100.8156 | 10385407106.731 | 10479899146.8524 | 10574937118.9291 | 10670524923.5248 | 10766666463.4124 | 10863365642.9462 | 10960626367.4107 | 11058452542.3464 | 11156848072.8511 | 11255816862.8555 | 11355362814.3749 | 11455489826.7332 | 11556201795.7604
0 | 0 | petroleum diesel | SK | 67 | Commercial | All | Industrial trucks (tugs and people movers) | Diesel | Materials handling | Per unit | All | RPP | Energy Index | 8754069060.3296 | 9288690692.6496 | 9444545602.6106 | 9241803249.1487 | 10060664526.5565 | 10290204991.9816 | 10490776772.6723 | 10613494417.656 | 10728982594.3483 | 10816909902.5353 | 10921998522.4974 | 11081766917.9087 | 11224158335.5031 | 11373870426.8248 | 11500199862.9455 | 11614305297.1636 | 11733297059.311 | 11863864719.377 | 11962699401.2625 | 12021594613.9888 | 12054690369.1501 | 12096142734.2482 | 12095486957.3903 | 12124863423.836 | 12170458630.446 | 12230676356.8553 | 12291276091.0562 | 12337226725.6332 | 12434720738.9908 | 12550529984.2025 | 12685676176.0956 | 12793014101.5119 | 12928562821.6468 | 13034151301.9687 | 13156087623.5007 | 13278719478.1785 | 13402052084.2476 | 13526090668.6981 | 13650840466.6365 | 13776306720.6343 | 13902494680.0492 | 14029409600.3208 | 14157056742.2393 | 14285441371.1849 | 14414568756.3405 | 14544444169.8729 | 14675072886.0852 | 14806460180.5372 | 14938611329.1347 | 15071531607.1848 | 15205226288.4188 | 15339700643.9802 | 15474959941.3764 | 15611009443.3956
0 | 0 | LPG propane or butane | SK | 68 | Commercial | All | Sweeper | Propane/LPG | Materials handling | Per unit | All | RPP | Energy Index | 0 | 0 | 0 | 0 | 0 | 0 | 0 | 0 | 0 | 0 | 0 | 0 | 0 | 0 | 0 | 0 | 0 | 0 | 0 | 0 | 0 | 0 | 0 | 0 | 0 | 0 | 0 | 0 | 0 | 0 | 0 | 0 | 0 | 0 | 0 | 0 | 0 | 0 | 0 | 0 | 0 | 0 | 0 | 0 | 0 | 0 | 0 | 0 | 0 | 0 | 0 | 0 | 0 | 0
0 | 0 | petroleum diesel | SK | 69 | Commercial | All | Sweeper | Diesel | Materials handling | Per unit | All | RPP | Energy Index | 0 | 0 | 0 | 0 | 0 | 0 | 0 | 0 | 0 | 0 | 0 | 0 | 0 | 0 | 0 | 0 | 0 | 0 | 0 | 0 | 0 | 0 | 0 | 0 | 0 | 0 | 0 | 0 | 0 | 0 | 0 | 0 | 0 | 0 | 0 | 0 | 0 | 0 | 0 | 0 | 0 | 0 | 0 | 0 | 0 | 0 | 0 | 0 | 0 | 0 | 0 | 0 | 0 | 0
0 | 0 | petroleum diesel | SK | 70 | Commercial | All | Drayage truck | Diesel | Intermodal | Per unit | All | RPP | Energy Index | 34886299086.9837 | 37016847753.5466 | 37637953317.7823 | 36829994146.827 | 40093281109.4409 | 41008034839.872 | 41807343947.5981 | 42296392461.6831 | 42756630443.0529 | 43107034163.9036 | 43525828327.0945 | 44162529727.1581 | 44729981222.8437 | 45326606718.8037 | 45830048770.9082 | 46284776312.826 | 46758976616.0851 | 47279308636.4017 | 47673179903.4274 | 47907886300.1674 | 48039777927.3763 | 48204971918.503 | 48202358547.8019 | 48319428242.7608 | 48501132088.5686 | 48741108903.8502 | 48982608078.3891 | 49165728358.8029 | 49554256857.4638 | 50015774345.8056 | 50554352513.0964 | 50982110501.255 | 51522292804.9238 | 51943078987.8136 | 52429013808.8913 | 52917720435.5349 | 53409219663.2488 | 53903532322.3839 | 54400679275.6383 | 54900681415.4575 | 55403559661.332 | 55909334956.99 | 56418028267.4809 | 56929660576.1483 | 57444252881.4879 | 57961826193.8884 | 58482401532.2508 | 59005999920.4855 | 59532642383.8802 | 60062349945.338 | 60595143621.4819 | 61131044418.6211 | 61670073328.5761 | 62212251324.3593
0 | 0 | petroleum gasoline | SK | 71 | Commercial | All | Drayage truck | Gasoline | Intermodal | Per unit | All | RPP | Energy Index | 34886299086.9837 | 37016847753.5466 | 37637953317.7823 | 36829994146.827 | 40093281109.4409 | 41008034839.872 | 41807343947.5981 | 42296392461.6831 | 42756630443.0529 | 43107034163.9036 | 43525828327.0945 | 44162529727.1581 | 44729981222.8437 | 45326606718.8037 | 45830048770.9082 | 46284776312.826 | 46758976616.0851 | 47279308636.4017 | 47673179903.4274 | 47907886300.1674 | 48039777927.3763 | 48204971918.503 | 48202358547.8019 | 48319428242.7608 | 48501132088.5686 | 48741108903.8502 | 48982608078.3891 | 49165728358.8029 | 49554256857.4638 | 50015774345.8056 | 50554352513.0964 | 50982110501.255 | 51522292804.9238 | 51943078987.8136 | 52429013808.8913 | 52917720435.5349 | 53409219663.2488 | 53903532322.3839 | 54400679275.6383 | 54900681415.4575 | 55403559661.332 | 55909334956.99 | 56418028267.4809 | 56929660576.1483 | 57444252881.4879 | 57961826193.8884 | 58482401532.2508 | 59005999920.4855 | 59532642383.8802 | 60062349945.338 | 60595143621.4819 | 61131044418.6211 | 61670073328.5761 | 62212251324.3593
0 | 0 | petroleum diesel | SK | 72 | Commercial | All | Crane | Diesel | Intermodal | Per unit | All | RPP | Energy Index | 133135744255.488 | 141266505895.9863 | 143636816124.3529 | 140553420970.1415 | 153007024529.6241 | 156497977192.9539 | 159548361318.8818 | 161414705402.4833 | 163171100542.9231 | 164508337836.2526 | 166106571930.0225 | 168536400171.6088 | 170701951668.4477 | 172978839200.9538 | 174900112997.5616 | 176635478780.4368 | 178445157994.135 | 180430888570.2585 | 181934010014.7422 | 182829714392.3718 | 183333049237.5425 | 183963475093.273 | 183953501749.5131 | 184400272011.078 | 185093704028.1967 | 186009521777.3629 | 186931149269.553 | 187629986791.9963 | 189112718758.0531 | 190873996850.1803 | 192929359758.2157 | 194561802281.6468 | 196623287016.7654 | 198229123207.4079 | 200083584579.264 | 201948623926.045 | 203824320609.1334 | 205710754122.8968 | 207608004085.1483 | 209516150227.2249 | 211435272383.6758 | 213365450481.5465 | 215306764529.2514 | 217259294605.0198 | 219223120844.9061 | 221198323430.3507 | 223184982575.2813 | 225183178512.7408 | 227192991481.0285 | 229214501709.345 | 231247789402.923 | 233292934727.6346 | 235350017794.0598 | 237419118641.0016
0 | 0 | petroleum diesel | SK | 73 | Commercial | All | Ground Power Units (GPUs) | Diesel | Airport ground services | Per unit | All | RPP | Energy Index | 8269519653.6492 | 8774549265.0525 | 8921777397.7252 | 8730257104.1308 | 9503793316.8872 | 9720628411.1799 | 9910098276.1031 | 10026023335.6438 | 10135119087.6123 | 10218179501.9332 | 10317451326.517 | 10468376327.9969 | 10602886190.5755 | 10744311517.8195 | 10863648451.0371 | 10971437997.1729 | 11083843406.4653 | 11207183972.276 | 11300548022.6029 | 11356183306.6965 | 11387447167.6362 | 11426605088.999 | 11425985610.2655 | 11453736050.0842 | 11496807501.1516 | 11553692096.0307 | 11610937554.0602 | 11654344759.6823 | 11746442349.2738 | 11855841398.1907 | 11983507067.9808 | 12084903695.9597 | 12212949613.5162 | 12312693630.5217 | 12427880613.9066 | 12543724631.7493 | 12660230613.4586 | 12777403496.7035 | 12895248226.8206 | 13013769756.1978 | 13132973043.634 | 13252863053.6734 | 13373444755.914 | 13494723124.2906 | 13616703136.3295 | 13739389772.3761 | 13862788014.7939 | 13986902847.1334 | 14111739253.2718 | 14237302216.521 | 14363596718.7044 | 14490627739.2005 | 14618400253.9531 | 14746919234.4482
0 | 0 | jet fuel | SK | 74 | Commercial | All | APU | Aviation Gasoline | Airport ground services | Per unit | All | RPP | Energy Index | 26278390527.2939 | 27883243760.8728 | 28351096614.3659 | 27742494751.1665 | 30200592384.0618 | 30889638123.8989 | 31491724256.1217 | 31860104054.9612 | 32206782084.0572 | 32470726556.8078 | 32786186690.4104 | 33265787234.9803 | 33693224721.8786 | 34142637763.4364 | 34521859612.6809 | 34864386858.1259 | 35221582120.5449 | 35613526476.6843 | 35910213234.6169 | 36087007750.3495 | 36186356198.8173 | 36310789925.6728 | 36308821382.7871 | 36397005089.387 | 36533874999.5068 | 36714639501.1738 | 36896550732.4205 | 37034487583.5088 | 37327149857.41 | 37674791685.6126 | 38080480101.4073 | 38402692309.5861 | 38809589054.2465 | 39126549693.0032 | 39492584077.0819 | 39860706346.406 | 40230932165.3593 | 40603277224.5743 | 40977757239.0494 | 41354387946.19 | 41733185103.7739 | 42114164487.8358 | 42497341890.4709 | 42882733117.5547 | 43270353986.3759 | 43660220323.182 | 44052347960.6324 | 44446752735.1597 | 44843450484.234 | 45242457043.5294 | 45643788243.9894 | 46047459908.7882 | 46453487850.1866 | 46861887866.2781
0 | 0 | petroleum diesel | SK | 75 | Commercial | All | Container Loaders | Diesel | Airport ground services | Per unit | All | RPP | Energy Index | 2417666875.4855 | 2565316728.6532 | 2608360169.4346 | 2552367525.4602 | 2778517647.462 | 2841911296.2918 | 2897304479.3923 | 2931196191.1517 | 2963091294.7172 | 2987374738.1067 | 3016397730.0116 | 3060521982.936 | 3099847125.4839 | 3141194065.0104 | 3176083268.0773 | 3207596490.8678 | 3240459201.8902 | 3276518902.1936 | 3303814704.2826 | 3320080169.3996 | 3329220434.392 | 3340668597.4482 | 3340487487.3866 | 3348600572.7821 | 3361192890.7021 | 3377823602.8262 | 3394559816.4694 | 3407250295.1895 | 3434175836.3325 | 3466159611.4312 | 3503483793.9612 | 3533127990.8453 | 3570563342.1575 | 3599724383.6741 | 3633400312.3714 | 3667268330.8769 | 3701329880.3467 | 3735586404.3518 | 3770039348.705 | 3804690161.2804 | 3839540291.8266 | 3874591191.7716 | 3909844314.0214 | 3945301112.7494 | 3980963043.1794 | 4016831561.3591 | 4052908123.9265 | 4089194187.8662 | 4125691210.2589 | 4162400648.0194 | 4199323957.6279 | 4236462594.8493 | 4273818014.4448 | 4311391669.8719
0 | 0 | petroleum diesel | SK | 76 | Commercial | All | Pushbacks | Diesel | Airport ground services | Per unit | All | RPP | Energy Index | 1208833437.7427 | 1282658364.3266 | 1304180084.7173 | 1276183762.7301 | 1389258823.731 | 1420955648.1459 | 1448652239.6961 | 1465598095.5758 | 1481545647.3586 | 1493687369.0534 | 1508198865.0058 | 1530260991.468 | 1549923562.7419 | 1570597032.5052 | 1588041634.0386 | 1603798245.4339 | 1620229600.9451 | 1638259451.0968 | 1651907352.1413 | 1660040084.6998 | 1664610217.196 | 1670334298.7241 | 1670243743.6933 | 1674300286.391 | 1680596445.3511 | 1688911801.4131 | 1697279908.2347 | 1703625147.5948 | 1717087918.1663 | 1733079805.7156 | 1751741896.9806 | 1766563995.4227 | 1785281671.0788 | 1799862191.8371 | 1816700156.1857 | 1833634165.4384 | 1850664940.1733 | 1867793202.1759 | 1885019674.3525 | 1902345080.6402 | 1919770145.9133 | 1937295595.8858 | 1954922157.0107 | 1972650556.3747 | 1990481521.5897 | 2008415780.6796 | 2026454061.9632 | 2044597093.9331 | 2062845605.1294 | 2081200324.0097 | 2099661978.8139 | 2118231297.4247 | 2136909007.2224 | 2155695834.9359
0 | 0 | petroleum diesel | SK | 77 | Commercial | All | Tugs and Tow Tractors | Diesel | Airport ground services | Per unit | All | RPP | Energy Index | 1410305677.3665 | 1496434758.381 | 1521543432.1702 | 1488881056.5184 | 1620801961.0195 | 1657781589.5035 | 1690094279.6455 | 1709864444.8385 | 1728469921.9184 | 1742635263.8956 | 1759565342.5068 | 1785304490.046 | 1808244156.5323 | 1832363204.5894 | 1852715239.7118 | 1871097953.0062 | 1890267867.7693 | 1911302692.9463 | 1927225244.1648 | 1936713432.1498 | 1942045253.3953 | 1948723348.5115 | 1948617700.9755 | 1953350334.1229 | 1960695852.9096 | 1970397101.6486 | 1980159892.9405 | 1987562672.1939 | 2003269237.8607 | 2021926440.0015 | 2043698879.8107 | 2060991327.9931 | 2082828616.2586 | 2099839223.8099 | 2119483515.55 | 2139239859.6782 | 2159109096.8689 | 2179092069.2052 | 2199189620.0779 | 2219402594.0802 | 2239731836.8988 | 2260178195.2001 | 2280742516.5125 | 2301425649.1038 | 2322228441.8546 | 2343151744.1262 | 2364196405.6238 | 2385363276.2553 | 2406653205.9843 | 2428067044.678 | 2449605641.9496 | 2471269846.9954 | 2493060508.4261 | 2514978474.0919
0 | 0 | petroleum diesel | SK | 78 | Commercial | All | Baggage tugs | Diesel | Airport ground services | Per unit | All | RPP | Energy Index | 1410305677.3665 | 1496434758.381 | 1521543432.1702 | 1488881056.5184 | 1620801961.0195 | 1657781589.5035 | 1690094279.6455 | 1709864444.8385 | 1728469921.9184 | 1742635263.8956 | 1759565342.5068 | 1785304490.046 | 1808244156.5323 | 1832363204.5894 | 1852715239.7118 | 1871097953.0062 | 1890267867.7693 | 1911302692.9463 | 1927225244.1648 | 1936713432.1498 | 1942045253.3953 | 1948723348.5115 | 1948617700.9755 | 1953350334.1229 | 1960695852.9096 | 1970397101.6486 | 1980159892.9405 | 1987562672.1939 | 2003269237.8607 | 2021926440.0015 | 2043698879.8107 | 2060991327.9931 | 2082828616.2586 | 2099839223.8099 | 2119483515.55 | 2139239859.6782 | 2159109096.8689 | 2179092069.2052 | 2199189620.0779 | 2219402594.0802 | 2239731836.8988 | 2260178195.2001 | 2280742516.5125 | 2301425649.1038 | 2322228441.8546 | 2343151744.1262 | 2364196405.6238 | 2385363276.2553 | 2406653205.9843 | 2428067044.678 | 2449605641.9496 | 2471269846.9954 | 2493060508.4261 | 2514978474.0919
0 | 0 | petroleum diesel | SK | 79 | Commercial | All | Belt loaders | Diesel | Airport ground services | Per unit | All | RPP | Energy Index | 1772955708.6894 | 1881232267.679 | 1912797457.5854 | 1871736185.3375 | 2037579608.1388 | 2084068283.9473 | 2124689951.5543 | 2149543873.5112 | 2172933616.126 | 2190741474.6116 | 2212025002.0085 | 2244382787.4864 | 2273221225.3548 | 2303542314.3409 | 2329127729.9233 | 2352237426.6364 | 2376336748.0528 | 2402780528.2753 | 2422797449.8072 | 2434725457.5597 | 2441428318.5541 | 2449823638.1287 | 2449690824.0835 | 2455640420.0402 | 2464874786.5149 | 2477070642.0726 | 2489343865.4109 | 2498650216.4723 | 2518395613.3105 | 2541850381.7162 | 2569221448.9048 | 2590960526.6199 | 2618413117.5822 | 2639797881.361 | 2664493562.4057 | 2689330109.3097 | 2714308578.9209 | 2739430029.858 | 2764695522.3837 | 2790106118.2723 | 2815662880.6728 | 2841366873.9659 | 2867219163.6157 | 2893220816.0162 | 2919372898.3315 | 2945676478.33 | 2972132624.2127 | 2998742404.4352 | 3025506887.5232 | 3052427141.8809 | 3079504235.5938 | 3106739236.2228 | 3134133210.5928 | 3161687224.5727
0 | 0 | petroleum diesel | SK | 80 | Commercial | All | Rail-mounted Gantry Cranes (RMGs) | Diesel | Marine/port shore services | Per unit | All | RPP | Energy Index | 0 | 0 | 0 | 0 | 0 | 0 | 0 | 0 | 0 | 0 | 0 | 0 | 0 | 0 | 0 | 0 | 0 | 0 | 0 | 0 | 0 | 0 | 0 | 0 | 0 | 0 | 0 | 0 | 0 | 0 | 0 | 0 | 0 | 0 | 0 | 0 | 0 | 0 | 0 | 0 | 0 | 0 | 0 | 0 | 0 | 0 | 0 | 0 | 0 | 0 | 0 | 0 | 0 | 0
0 | 0 | petroleum diesel | SK | 81 | Commercial | All | Rubber-tired Gantry Cranes (RTGs) | Diesel | Marine/port shore services | Per unit | All | RPP | Energy Index | 0 | 0 | 0 | 0 | 0 | 0 | 0 | 0 | 0 | 0 | 0 | 0 | 0 | 0 | 0 | 0 | 0 | 0 | 0 | 0 | 0 | 0 | 0 | 0 | 0 | 0 | 0 | 0 | 0 | 0 | 0 | 0 | 0 | 0 | 0 | 0 | 0 | 0 | 0 | 0 | 0 | 0 | 0 | 0 | 0 | 0 | 0 | 0 | 0 | 0 | 0 | 0 | 0 | 0
0 | 0 | petroleum diesel | SK | 82 | Commercial | All | Shore-side Port Cranes (Wharf Cranes) | Diesel | Marine/port shore services | Per unit | All | RPP | Energy Index | 0 | 0 | 0 | 0 | 0 | 0 | 0 | 0 | 0 | 0 | 0 | 0 | 0 | 0 | 0 | 0 | 0 | 0 | 0 | 0 | 0 | 0 | 0 | 0 | 0 | 0 | 0 | 0 | 0 | 0 | 0 | 0 | 0 | 0 | 0 | 0 | 0 | 0 | 0 | 0 | 0 | 0 | 0 | 0 | 0 | 0 | 0 | 0 | 0 | 0 | 0 | 0 | 0 | 0
0 | 0 | petroleum diesel | SK | 83 | Commercial | All | Wide-Span Cranes | Diesel | Marine/port shore services | Per unit | All | RPP | Energy Index | 0 | 0 | 0 | 0 | 0 | 0 | 0 | 0 | 0 | 0 | 0 | 0 | 0 | 0 | 0 | 0 | 0 | 0 | 0 | 0 | 0 | 0 | 0 | 0 | 0 | 0 | 0 | 0 | 0 | 0 | 0 | 0 | 0 | 0 | 0 | 0 | 0 | 0 | 0 | 0 | 0 | 0 | 0 | 0 | 0 | 0 | 0 | 0 | 0 | 0 | 0 | 0 | 0 | 0
0 | 0 | petroleum diesel | SK | 84 | Commercial | All | Yard Hostlers/Drayage Trucks | Diesel | Marine/port shore services | Per unit | All | RPP | Energy Index | 0 | 0 | 0 | 0 | 0 | 0 | 0 | 0 | 0 | 0 | 0 | 0 | 0 | 0 | 0 | 0 | 0 | 0 | 0 | 0 | 0 | 0 | 0 | 0 | 0 | 0 | 0 | 0 | 0 | 0 | 0 | 0 | 0 | 0 | 0 | 0 | 0 | 0 | 0 | 0 | 0 | 0 | 0 | 0 | 0 | 0 | 0 | 0 | 0 | 0 | 0 | 0 | 0 | 0
0 | 0 | petroleum gasoline | SK | 85 | Commercial | All | Yard Hostlers/Drayage Trucks | Gasoline | Marine/port shore services | Per unit | All | RPP | Energy Index | 0 | 0 | 0 | 0 | 0 | 0 | 0 | 0 | 0 | 0 | 0 | 0 | 0 | 0 | 0 | 0 | 0 | 0 | 0 | 0 | 0 | 0 | 0 | 0 | 0 | 0 | 0 | 0 | 0 | 0 | 0 | 0 | 0 | 0 | 0 | 0 | 0 | 0 | 0 | 0 | 0 | 0 | 0 | 0 | 0 | 0 | 0 | 0 | 0 | 0 | 0 | 0 | 0 | 0
0 | 0 | petroleum diesel | SK | 86 | Commercial | All | Dredging | Diesel | Marine/port shore services | Per unit | All | RPP | Energy Index | 244684918423.296 | 259628123644.7786 | 263984423060.1544 | 258317573064.3546 | 281205558466.5352 | 287621442288.1427 | 293227622620.7517 | 296657702592.134 | 299885711749.7113 | 302343367279.116 | 305280698504.7933 | 309746383722.5379 | 313726365164.1006 | 317910966701.9202 | 321441999820.1912 | 324631359953.2789 | 327957297801.5426 | 331606793485.414 | 334369320934.9771 | 336015500582.654 | 336940559786.0925 | 338099194530.9839 | 338080864916.965 | 338901966309.5046 | 340176397586.3163 | 341859542803.9921 | 343553365518.5775 | 344837731359.8203 | 347562785793.4516 | 350799769134.7989 | 354577239327.3101 | 357577440872.809 | 361366162129.1786 | 364317464948.0109 | 367725706153.4756 | 371153388200.6619 | 374600656944.7162 | 378067658485.1919 | 381554539148.5189 | 385061445469.7678 | 388588524173.6987 | 392135922155.0673 | 395703786458.1738 | 399292264255.6286 | 402901502826.3162 | 406531649532.5347 | 410182851796.2888 | 413855257074.7148 | 417549012834.6094 | 421264266526.0469 | 425001165555.0521 | 428759857255.3106 | 432540488858.8887 | 436343207465.9367
0 | 0 | petroleum diesel | SK | 87 | Commercial | All | Harborcraft | Diesel | Marine/port shore services | Per unit | All | RPP | Energy Index | 81365577841.08 | 86334672526.1082 | 87783281706.702 | 85898872453.291 | 93509861188.7917 | 95643348196.7782 | 97507582842.6378 | 98648194371.583 | 99721610878.3094 | 100538860112.8471 | 101515616890.6163 | 103000600356.4529 | 104324071749.2802 | 105715585882.4494 | 106889767568.4129 | 107950332035.7458 | 109056312970.8655 | 110269887256.7682 | 111188516176.2944 | 111735923671.3152 | 112043535505.792 | 112428818694.1974 | 112422723510.0484 | 112695766040.4202 | 113119555287.1164 | 113679255018.9557 | 114242505360.7449 | 114669598168.53 | 115575766109.2006 | 116652166819.6647 | 117908296731.4372 | 118905959905.6216 | 120165831156.7381 | 121147233937.0389 | 122280583376.356 | 123420397518.6496 | 124566724865.4304 | 125719613999.4829 | 126879113579.0347 | 128045272331.6936 | 129218139048.145 | 130397762575.6033 | 131584191811.0113 | 132777475693.979 | 133977663199.4561 | 135184803330.1297 | 136398945108.5415 | 137620137568.9156 | 138848429748.6882 | 140083870679.7351 | 141326509379.2841 | 142576394840.5079 | 143833576022.7875 | 145098101841.6376
0 | 0 | natural gas | SK | 88 | Commercial | All | Steam Cookers | Natural Gas | Food services | Per unit | All | Natural Gas | Energy Index | 19346456129.2446 | 22190567291.9015 | 22454195262.1704 | 19899537280.7843 | 22476907427.2837 | 22676521605.5302 | 22857685695.6151 | 22966378598.2787 | 23130514792.8798 | 23364495138.643 | 23574139013.3985 | 23675199506.1938 | 23796613509.1518 | 24049794705.6542 | 24421072435.0742 | 24710170095.8415 | 24952403637.7807 | 25130994547.1358 | 25285599842.5029 | 25383307860.4384 | 25458637845.0632 | 25666012929.865 | 25957805867.7215 | 26204851186.9547 | 26223158980.8614 | 26203225940.9562 | 26380480947.0389 | 26694027339.5103 | 26857748257.446 | 26887755602.4705 | 26965937643.9219 | 27032301085.6277 | 27116513230.819 | 27156964814.4743 | 27214365342.5686 | 27270972876.2971 | 27326796231.4805 | 27381844076.8153 | 27436124935.0049 | 27489647183.8611 | 27542419057.3781 | 27594448646.777 | 27645743901.5222 | 27696312630.3091 | 27746162502.0246 | 27795301046.6788 | 27843735656.3087 | 27891473585.8554 | 27938521954.0124 | 27984887744.0476 | 28030577804.5975 | 28075598850.4346 | 28119957463.2082 | 28163660092.1577
0 | 0 | natural gas | SK | 89 | Commercial | All | Fryers | Natural Gas | Food services | Per unit | All | Natural Gas | Energy Index | 60188974624.3165 | 69037320463.6937 | 69857496371.1969 | 61909671540.2179 | 69928156440.4381 | 70549178328.3161 | 71112799941.9136 | 71450955639.0892 | 71961601577.8483 | 72689540431.3337 | 73341765819.462 | 73656176241.4919 | 74033908695.1388 | 74821583528.702 | 75976669798.0088 | 76876084742.6181 | 77629700206.4289 | 78185316368.8669 | 78666310621.1201 | 78970291121.364 | 79204651073.5299 | 79849818004.0244 | 80757618255.1337 | 81526203692.748 | 81583161273.7911 | 81521147371.8638 | 82072607390.7877 | 83048085056.2543 | 83557439023.1653 | 83650795207.6861 | 83894028225.5348 | 84100492266.3973 | 84362485606.9926 | 84488334978.3644 | 84666914399.1024 | 84843026726.2576 | 85016699386.8281 | 85187959350.0922 | 85356833131.1263 | 85523346794.2345 | 85687525956.2875 | 85849395789.973 | 86008981026.9578 | 86166305960.9616 | 86321394450.7433 | 86474269923.0007 | 86624955375.1827 | 86773473378.2168 | 86919846079.1497 | 87064095203.7036 | 87206242058.7477 | 87346307534.6854 | 87484312107.7588 | 87620275842.2683
0 | 0 | natural gas | SK | 90 | Commercial | All | Ovens | Natural Gas | Food services | Per unit | All | Natural Gas | Energy Index | 34393699785.3237 | 39449897407.825 | 39918569354.9696 | 35376955165.8388 | 39958946537.3932 | 40313816187.6092 | 40635885681.0935 | 40829117508.0509 | 41120915187.3419 | 41536880246.4764 | 41909580468.264 | 42089243566.5668 | 42305090682.9365 | 42755190587.8297 | 43415239884.5764 | 43929191281.4961 | 44359828689.3879 | 44677323639.3525 | 44952177497.7829 | 45125880640.7794 | 45259800613.4456 | 45628467430.8711 | 46147210431.5049 | 46586402110.1417 | 46618949299.3092 | 46583512783.9222 | 46898632794.7358 | 47456048603.5739 | 47747108013.2373 | 47800454404.392 | 47939444700.3056 | 48057424152.227 | 48207134632.5672 | 48279048559.0654 | 48381093942.3442 | 48481729557.8615 | 48580971078.1875 | 48678833914.3384 | 48775333217.7865 | 48870483882.4197 | 48964300546.45 | 49056797594.2703 | 49147989158.2616 | 49237889120.5495 | 49326511114.7105 | 49413868527.4289 | 49499974500.1044 | 49584841930.4096 | 49668483473.7998 | 49750911544.9734 | 49832138319.2844 | 49912175734.1059 | 49991035490.1479 | 50068729052.7248
0 | 0 | natural gas | SK | 91 | Commercial | All | Griddles | Natural Gas | Food services | Per unit | All | Natural Gas | Energy Index | 19346456129.2446 | 22190567291.9015 | 22454195262.1704 | 19899537280.7843 | 22476907427.2837 | 22676521605.5302 | 22857685695.6151 | 22966378598.2787 | 23130514792.8798 | 23364495138.643 | 23574139013.3985 | 23675199506.1938 | 23796613509.1518 | 24049794705.6542 | 24421072435.0742 | 24710170095.8415 | 24952403637.7807 | 25130994547.1358 | 25285599842.5029 | 25383307860.4384 | 25458637845.0632 | 25666012929.865 | 25957805867.7215 | 26204851186.9547 | 26223158980.8614 | 26203225940.9562 | 26380480947.0389 | 26694027339.5103 | 26857748257.446 | 26887755602.4705 | 26965937643.9219 | 27032301085.6277 | 27116513230.819 | 27156964814.4743 | 27214365342.5686 | 27270972876.2971 | 27326796231.4805 | 27381844076.8153 | 27436124935.0049 | 27489647183.8611 | 27542419057.3781 | 27594448646.777 | 27645743901.5222 | 27696312630.3091 | 27746162502.0246 | 27795301046.6788 | 27843735656.3087 | 27891473585.8554 | 27938521954.0124 | 27984887744.0476 | 28030577804.5975 | 28075598850.4346 | 28119957463.2082 | 28163660092.1577
0 | 0 | natural gas | SK | 92 | Commercial | All | Cooking Ovens | Natural Gas | Food services | Per unit | All | Natural Gas | Energy Index | 17196849892.6619 | 19724948703.9125 | 19959284677.4848 | 17688477582.9194 | 19979473268.6966 | 20156908093.8046 | 20317942840.5467 | 20414558754.0255 | 20560457593.6709 | 20768440123.2382 | 20954790234.132 | 21044621783.2834 | 21152545341.4682 | 21377595293.9149 | 21707619942.2882 | 21964595640.748 | 22179914344.694 | 22338661819.6763 | 22476088748.8915 | 22562940320.3897 | 22629900306.7228 | 22814233715.4356 | 23073605215.7525 | 23293201055.0709 | 23309474649.6546 | 23291756391.9611 | 23449316397.3679 | 23728024301.7869 | 23873554006.6187 | 23900227202.196 | 23969722350.1528 | 24028712076.1135 | 24103567316.2836 | 24139524279.5327 | 24190546971.1721 | 24240864778.9307 | 24290485539.0937 | 24339416957.1692 | 24387666608.8932 | 24435241941.2099 | 24482150273.225 | 24528398797.1351 | 24573994579.1308 | 24618944560.2747 | 24663255557.3552 | 24706934263.7145 | 24749987250.0522 | 24792420965.2048 | 24834241736.8999 | 24875455772.4867 | 24916069159.6422 | 24956087867.053 | 24995517745.0739 | 25034364526.3624
0 | 0 | LPG propane or butane | SK | 93 | Commercial | All | Steam Cookers | Propane/LPG | Food services | Per unit | All | RPP | Energy Index | 45357298385.3167 | 48127323699.6325 | 48934851902.4829 | 47884386643.6489 | 52127137647.7363 | 53316451475.4024 | 54355670385.1193 | 54991505081.2257 | 55589881865.1085 | 56045458023.5977 | 56589951773.8381 | 57417756847.4869 | 58155526902.8553 | 58931227431.509 | 59585775835.1699 | 60176988240.6866 | 60793518087.9971 | 61470025924.0989 | 61982116259.0279 | 62287268950.7289 | 62458747383.4203 | 62673523766.7883 | 62670126002.1132 | 62822333752.0064 | 63058575364.5521 | 63370580372.2815 | 63684564670.0157 | 63922647855.0054 | 64427791808.5392 | 65027832138.8868 | 65728062638.451 | 66284210674.0233 | 66986526785.8266 | 67533610453.4338 | 68165396892.588 | 68800787084.9466 | 69439808067.7109 | 70082486923.3879 | 70728850776.5409 | 71378926790.4089 | 72032742163.3938 | 72690324125.4093 | 73351699934.0906 | 74016896870.8575 | 74685942236.83 | 75358863348.5905 | 76035687533.7892 | 76716442126.5885 | 77401154462.9417 | 78089851875.7024 | 78782561689.5585 | 79479311215.7884 | 80180127746.8334 | 80885038550.6815
0 | 0 | LPG propane or butane | SK | 94 | Commercial | All | Fryers | Propane/LPG | Food services | Per unit | All | RPP | Energy Index | 141111594976.541 | 149729451509.9677 | 152241761474.3914 | 148973647335.7965 | 162173317126.2906 | 165873404590.1407 | 169106530087.038 | 171084682474.9244 | 172946299135.8932 | 174363647184.5264 | 176057627740.8297 | 178633021303.2925 | 180928305919.9944 | 183341596453.5836 | 185377969264.973 | 187217296748.8027 | 189135389607.1023 | 191240080652.7522 | 192833250583.6424 | 193782614513.3789 | 194316102970.6411 | 194984296163.3413 | 194973725339.9077 | 195447260561.7977 | 196182234467.4954 | 197152916713.7648 | 198129756751.16 | 198870459993.3501 | 200442018959.8997 | 202308811098.7589 | 204487305986.292 | 206217544319.1835 | 208402527778.1271 | 210104565855.1275 | 212070123665.8295 | 214046893153.1673 | 216034958432.8783 | 218034403761.6513 | 220045313527.0162 | 222067772236.8279 | 224101864508.3362 | 226147675056.8291 | 228205288683.8375 | 230274790264.8901 | 232356264736.8046 | 234449797084.5039 | 236555472327.3441 | 238673375504.9419 | 240803591662.4854 | 242946205835.5186 | 245101303034.1819 | 247268968226.8973 | 249449286323.4818 | 251642342157.6758
0 | 0 | LPG propane or butane | SK | 95 | Commercial | All | Ovens | Propane/LPG | Food services | Per unit | All | RPP | Energy Index | 80635197129.452 | 85559686577.1244 | 86995292271.0808 | 85127798477.598 | 92670466929.3089 | 94784802622.9375 | 96632302906.8788 | 97762675699.9568 | 98826456649.0818 | 99636369819.7293 | 100604358709.0455 | 102076012173.31 | 103387603382.8539 | 104766626544.9049 | 105930268151.4131 | 106981312427.8873 | 108077365489.7727 | 109280046087.2869 | 110190428904.9385 | 110732922579.0737 | 111037773126.0806 | 111419597807.6236 | 111413557337.0901 | 111684148892.4558 | 112104133981.4259 | 112658809550.7227 | 113217003857.8057 | 113640262853.3429 | 114538296548.5141 | 115605034913.5765 | 116849889135.024 | 117838596753.8192 | 119087158730.3583 | 120059751917.2157 | 121182927809.0454 | 122312510373.2385 | 123448547675.9304 | 124591087863.8007 | 125740179158.295 | 126895869849.6159 | 128058208290.4778 | 129227242889.6166 | 130403022105.05 | 131585594437.08 | 132775008421.0312 | 133971312619.7165 | 135174555615.6252 | 136384786002.8239 | 137602052378.5631 | 138826403334.5821 | 140057887448.1039 | 141296553272.5127 | 142542449327.7039 | 143795624090.1005
0 | 0 | LPG propane or butane | SK | 96 | Commercial | All | Griddles | Propane/LPG | Food services | Per unit | All | RPP | Energy Index | 45357298385.3167 | 48127323699.6325 | 48934851902.4829 | 47884386643.6489 | 52127137647.7363 | 53316451475.4024 | 54355670385.1193 | 54991505081.2257 | 55589881865.1085 | 56045458023.5977 | 56589951773.8381 | 57417756847.4869 | 58155526902.8553 | 58931227431.509 | 59585775835.1699 | 60176988240.6866 | 60793518087.9971 | 61470025924.0989 | 61982116259.0279 | 62287268950.7289 | 62458747383.4203 | 62673523766.7883 | 62670126002.1132 | 62822333752.0064 | 63058575364.5521 | 63370580372.2815 | 63684564670.0157 | 63922647855.0054 | 64427791808.5392 | 65027832138.8868 | 65728062638.451 | 66284210674.0233 | 66986526785.8266 | 67533610453.4338 | 68165396892.588 | 68800787084.9466 | 69439808067.7109 | 70082486923.3879 | 70728850776.5409 | 71378926790.4089 | 72032742163.3938 | 72690324125.4093 | 73351699934.0906 | 74016896870.8575 | 74685942236.83 | 75358863348.5905 | 76035687533.7892 | 76716442126.5885 | 77401154462.9417 | 78089851875.7024 | 78782561689.5585 | 79479311215.7884 | 80180127746.8334 | 80885038550.6815
0 | 0 | LPG propane or butane | SK | 97 | Commercial | All | Cooking Ovens | Propane/LPG | Food services | Per unit | All | RPP | Energy Index | 40317598564.726 | 42779843288.5622 | 43497646135.5404 | 42563899238.799 | 46335233464.6545 | 47392401311.4688 | 48316151453.4394 | 48881337849.9784 | 49413228324.5409 | 49818184909.8647 | 50302179354.5228 | 51038006086.655 | 51693801691.427 | 52383313272.4525 | 52965134075.7066 | 53490656213.9436 | 54038682744.8864 | 54640023043.6435 | 55095214452.4692 | 55366461289.5368 | 55518886563.0403 | 55709798903.8118 | 55706778668.5451 | 55842074446.2279 | 56052066990.713 | 56329404775.3614 | 56608501928.9029 | 56820131426.6714 | 57269148274.2571 | 57802517456.7883 | 58424944567.512 | 58919298376.9096 | 59543579365.1792 | 60029875958.6078 | 60591463904.5227 | 61156255186.6192 | 61724273837.9652 | 62295543931.9004 | 62870089579.1475 | 63447934924.808 | 64029104145.2389 | 64613621444.8083 | 65201511052.525 | 65792797218.54 | 66387504210.5156 | 66985656309.8583 | 67587277807.8126 | 68192393001.412 | 68801026189.2815 | 69413201667.291 | 70028943724.052 | 70648276636.2563 | 71271224663.8519 | 71897812045.0502
0 | 0 | LPG propane or butane | SK | 98 | Commercial | All | Broilers | Propane/LPG | Food services | Per unit | All | RPP | Energy Index | 125992495514.7687 | 133687010276.7569 | 135930144173.5638 | 133012185121.2469 | 144797604577.0452 | 148101254098.3399 | 150987973291.9981 | 152754180781.1825 | 154416338514.1904 | 155681827843.3271 | 157194310482.8836 | 159493769020.7968 | 161543130285.7093 | 163697853976.4139 | 165516043986.583 | 167158300668.5738 | 168870883577.7698 | 170750072011.3858 | 172172545163.9664 | 173020191529.8026 | 173496520509.5009 | 174093121574.4118 | 174083683339.2033 | 174506482644.4622 | 175162709345.978 | 176029389923.0043 | 176901568527.8214 | 177562910708.3482 | 178966088357.0533 | 180632867052.4633 | 182577951773.475 | 184122807427.8424 | 186073685516.1849 | 187593362370.6495 | 189348324701.6334 | 191113297458.1851 | 192888355743.6413 | 194673574787.1886 | 196469029934.8359 | 198274796640.0248 | 200090950453.8716 | 201917567015.0259 | 203754722039.1406 | 205602491307.9376 | 207460950657.8612 | 209330175968.307 | 211210243149.4144 | 213101228129.4124 | 215003206841.5048 | 216916255210.2845 | 218840449137.6624 | 220775864488.3011 | 222722577074.5373 | 224680662640.782
0 | 0 | natural gas | SK | 99 | Commercial | All | Broilers | Natural Gas | Food services | Per unit | All | Natural Gas | Energy Index | 53740155914.5683 | 61640464699.7265 | 62372764617.1401 | 55276492446.6231 | 62435853964.6769 | 62990337793.1394 | 63493571376.7085 | 63795496106.3296 | 64251429980.2217 | 64901375385.1194 | 65483719481.6625 | 65764443072.7606 | 66101704192.0882 | 66804985293.4839 | 67836312319.6507 | 68639361377.3376 | 69312232327.1686 | 69808318186.4883 | 70237777340.2858 | 70509188501.2179 | 70718438458.5088 | 71294480360.7361 | 72105016299.2265 | 72791253297.0964 | 72842108280.1706 | 72786738724.8784 | 73279113741.7747 | 74150075943.0842 | 74604856270.6833 | 74688210006.8626 | 74905382344.2275 | 75089725237.8547 | 75323647863.3862 | 75436013373.5396 | 75595459284.9128 | 75752702434.1585 | 75907767309.668 | 76060677991.1537 | 76211458152.7914 | 76360131066.2808 | 76506719603.8281 | 76651246241.0473 | 76793733059.7838 | 76934201750.8586 | 77072673616.7351 | 77209169574.1077 | 77343710156.4131 | 77476315516.265 | 77607005427.8122 | 77735799289.021 | 77862716123.8818 | 77987774584.5406 | 78110992953.356 | 78232389144.8824
0 | 0 | natural gas | SK | 100 | Commercial | All | CHP Plant - Hot Water | Natural Gas | Water heating | Per Archetype Plant | All | Natural Gas | Energy Index | 1923877157.4623 | 2206705209.4096 | 2232921268.1379 | 1978877421.4156 | 2235179842.8023 | 2255030153.1262 | 2273045724.1609 | 2283854514.733 | 2300176774.1378 | 2323444572.6174 | 2344292269.9502 | 2354342067.8207 | 2366415887.7145 | 2391593083.8581 | 2428514199.4327 | 2457263050.4941 | 2481351574.7693 | 2499111259.9924 | 2514485734.4797 | 2524202150.8896 | 2531693219.8339 | 2552315301.0053 | 2581332179.5541 | 2605899203.2692 | 2607719792.3355 | 2605737583.2996 | 2623364421.7743 | 2654544537.5666 | 2670825500.4526 | 2673809532.5287 | 2681584219.6686 | 2688183625.1998 | 2696557966.2901 | 2700580608.8484 | 2706288711.8772 | 2711917956.8589 | 2717469220.4688 | 2722943364.7513 | 2728341237.233 | 2733663671.0319 | 2738911484.9642 | 2744085483.6484 | 2749186457.6062 | 2754215183.3606 | 2759172423.5319 | 2764058926.9297 | 2768875428.6433 | 2773622650.1285 | 2778301299.2924 | 2782912070.5747 | 2787455645.0272 | 2791932690.3896 | 2796343861.1633 | 2800689798.6825
0 | 0 | natural gas | SK | 101 | Commercial | All | CHP Plant - Steam | Natural Gas | Water heating | Per Archetype Plant | All | Natural Gas | Energy Index | 480969289.3656 | 551676302.3524 | 558230317.0345 | 494719355.3539 | 558794960.7006 | 563757538.2815 | 568261431.0402 | 570963628.6832 | 575044193.5345 | 580861143.1544 | 586073067.4875 | 588585516.9552 | 591603971.9286 | 597898270.9645 | 607128549.8582 | 614315762.6235 | 620337893.6923 | 624777814.9981 | 628621433.6199 | 631050537.7224 | 632923304.9585 | 638078825.2513 | 645333044.8885 | 651474800.8173 | 651929948.0839 | 651434395.8249 | 655841105.4436 | 663636134.3916 | 667706375.1131 | 668452383.1322 | 670396054.9172 | 672045906.3 | 674139491.5725 | 675145152.2121 | 676572177.9693 | 677979489.2147 | 679367305.1172 | 680735841.1878 | 682085309.3083 | 683415917.758 | 684727871.241 | 686021370.9121 | 687296614.4015 | 688553795.8402 | 689793105.883 | 691014731.7324 | 692218857.1608 | 693405662.5321 | 694575324.8231 | 695728017.6437 | 696863911.2568 | 697983172.5974 | 699085965.2908 | 700172449.6706
LDV | passenger | petroleum gasoline | SK | 102 | Transportation | All | Car | Gasoline | Road - Passenger | Per vehicle | All | Motor Gasoline | Energy Index | 16827998917977 | 1.6419e+13 | 1.6184e+13 | 1.476e+13 | 1.5746e+13 | 1.6068e+13 | 1.6104e+13 | 1.6097e+13 | 1.6043e+13 | 1.5987e+13 | 1.5959e+13 | 1.5964e+13 | 1.599e+13 | 1.6024e+13 | 1.607e+13 | 1.6115e+13 | 1.6155e+13 | 1.6184e+13 | 1.62e+13 | 1.6213e+13 | 1.6228e+13 | 1.6253e+13 | 1.6293e+13 | 1.6344e+13 | 1.641e+13 | 1.6495e+13 | 1.6591e+13 | 1.6699e+13 | 1.6815e+13 | 1.6932e+13 | 1.705e+13 | 1.7166e+13 | 1.7282e+13 | 1.7392e+13 | 1.7513e+13 | 1.7636e+13 | 1.7761e+13 | 1.7889e+13 | 1.8019e+13 | 1.8151e+13 | 1.8287e+13 | 1.8425e+13 | 1.8566e+13 | 1.8711e+13 | 1.8859e+13 | 1.9011e+13 | 1.9167e+13 | 1.9327e+13 | 1.9491e+13 | 1.966e+13 | 1.9834e+13 | 2.0014e+13 | 2.0199e+13 | 2.0391e+13
LDV | passenger | petroleum gasoline | SK | 103 | Transportation | All | Passenger Light Truck | Gasoline | Road - Passenger | Per vehicle | All | Motor Gasoline | Energy Index | 27811115594028 | 2.7135e+13 | 2.6746e+13 | 2.4394e+13 | 2.6022e+13 | 2.6556e+13 | 2.6614e+13 | 2.6603e+13 | 2.6514e+13 | 2.6421e+13 | 2.6375e+13 | 2.6383e+13 | 2.6426e+13 | 2.6482e+13 | 2.6559e+13 | 2.6634e+13 | 2.6699e+13 | 2.6747e+13 | 2.6773e+13 | 2.6795e+13 | 2.6819e+13 | 2.6861e+13 | 2.6926e+13 | 2.7011e+13 | 2.712e+13 | 2.7261e+13 | 2.7419e+13 | 2.7598e+13 | 2.7789e+13 | 2.7983e+13 | 2.8177e+13 | 2.837e+13 | 2.8561e+13 | 2.8743e+13 | 2.8943e+13 | 2.9146e+13 | 2.9353e+13 | 2.9564e+13 | 2.9779e+13 | 2.9998e+13 | 3.0222e+13 | 3.0451e+13 | 3.0684e+13 | 3.0923e+13 | 3.1168e+13 | 3.1419e+13 | 3.1676e+13 | 3.1941e+13 | 3.2212e+13 | 3.2492e+13 | 3.278e+13 | 3.3077e+13 | 3.3383e+13 | 3.3699e+13
LDV | passenger | petroleum diesel | SK | 104 | Transportation | All | Car | Diesel | Road - Passenger | Per vehicle | All | Diesel | Energy Index | 248198203071 | 268926052733.597 | 259646257251.3179 | 240131091480.0923 | 247870744920.7747 | 249841356244.2531 | 251479903228.6924 | 251763393212.9667 | 250706063507.9554 | 249628215325.5004 | 249361056374.2935 | 248430187489.4461 | 249410049473.496 | 250418386079.3048 | 251646563514.8684 | 249949811053.5989 | 251500421706.1361 | 252810673051.4749 | 253891452444.9933 | 251930890988.0179 | 253373465575.6472 | 255113348713.9925 | 257269045078.9025 | 259739637260.9091 | 262565324726.0243 | 265789656895.7616 | 269145893563.3518 | 272720296082.9464 | 276409434578.4509 | 280045811274.8144 | 283622307516.5971 | 287156091825.7417 | 290634601869.1193 | 294043600335.8507 | 297703201818.0119 | 301408349889.1583 | 305159611412.0423 | 308957560304.4641 | 312802777627.0778 | 316695851672.2899 | 320637378054.2633 | 324627959800.0432 | 328668207441.8157 | 332758739110.315 | 336900180629.3935 | 341093165611.7685 | 345338335555.9609 | 349636339944.4401 | 353987836342.9899 | 358393490501.3128 | 362853976454.8839 | 367369976628.0749 | 371942181938.5596 | 376571291903.0205
LDV | passenger | petroleum diesel | SK | 105 | Transportation | All | Passenger Light Truck | Diesel | Road - Passenger | Per vehicle | All | Diesel | Energy Index | 292414813938 | 316835338451.988 | 305902343628.665 | 282910543134.7277 | 292029018985.0719 | 294350695517.6544 | 296281150314.0833 | 296615144154.4059 | 295369450732.2278 | 294099583457.5004 | 293784830030.4312 | 292688126474.9849 | 293842551270.1915 | 295030523452.6094 | 296477501198.0544 | 294478471595.4144 | 296305324166.6324 | 297848997322.2744 | 299122318004.5087 | 296812481726.2361 | 298512051563.6238 | 300561895591.0101 | 303101630140.4648 | 306012359324.9603 | 309341444161.736 | 313140192419.4674 | 317094344015.0152 | 321305527797.8718 | 325651887817.4321 | 329936086501.8658 | 334149737004.3704 | 338313066426.0582 | 342411274449.0419 | 346427587379.7162 | 350739148354.9876 | 355104370062.6045 | 359523920352.149 | 363998475385.1113 | 368528719738.3375 | 373115346508.7654 | 377759057419.4636 | 382460562926.9906 | 387220582330.0899 | 392039843879.7375 | 396919084890.56 | 401859051853.6378 | 406860500550.7145 | 411924196169.8254 | 417050913422.3666 | 422241436661.6208 | 427496560002.7574 | 432817087444.3273 | 438203832991.2694 | 443657620779.4476
LDV | passenger | LPG propane or butane | SK | 106 | Transportation | All | Car | Propane/LPG | Road - Passenger | Per vehicle | All | LPG | Energy Index | 32554670499 | 35630702357.1732 | 35143663979.6291 | 32939174481.2717 | 30709051384.0961 | 28504561885.7386 | 26376973183.8354 | 24326285278.3866 | 21814192594.2118 | 19507168700.5819 | 17456480795.1331 | 15585228081.411 | 13919044158.2339 | 12406661827.9654 | 11048081090.6055 | 9817668347.3362 | 8741057196.9756 | 7741346843.0693 | 6869804483.2535 | 6100796518.7102 | 5408689350.6213 | 4767849380.1685 | 4229543804.9882 | 3716871828.626 | 3281100648.7181 | 2896596666.4465 | 2563359881.811 | 2255756695.9937 | 1973787108.9945 | 1743084719.6315 | 1538015929.0866 | 1358580737.3598 | 1179145545.6331 | 1050977551.5425 | 926514170.6964 | 816790527.2965 | 720061048.8017 | 634786884.365 | 559611423.5486 | 493338714.2669 | 434914436.6124 | 383409129.8814 | 338003405.9606 | 297974913.8376 | 262686847.8564 | 231577816.8975 | 204152913.3135 | 179975839.5375 | 158661967.1083 | 139872217.6898 | 123307668.7376 | 108704797.9981 | 95831291.1823 | 84482346.1226
LDV | passenger | LPG propane or butane | SK | 107 | Transportation | All | Passenger Light Truck | Propane/LPG | Road - Passenger | Per vehicle | All | LPG | Energy Index | 16715700612 | 18295136890.2992 | 18045059479.5685 | 16913130146.7874 | 15768038845.0205 | 14636109512.2394 | 13543666086.4157 | 12490708567.5496 | 11200835606.9386 | 10016258398.2142 | 8963300879.348 | 8002477143.3827 | 7146949159.3039 | 6370392989.1402 | 5672808632.8913 | 5041034121.5717 | 4488231424.1669 | 3974914633.7197 | 3527407688.2016 | 3132548618.6268 | 2777175456.0094 | 2448126231.3638 | 2171724882.6614 | 1908485502.9449 | 1684732030.1858 | 1487302495.3984 | 1316196898.5827 | 1158253270.7528 | 1013471611.9087 | 895013891.0362 | 789718139.1496 | 697584356.2488 | 605450573.348 | 539640728.4189 | 475733074.6325 | 419393767.7061 | 369726516.3381 | 325941173.688 | 287341167.0802 | 253312416.3627 | 223313564.6227 | 196867365.8424 | 173553092.4832 | 152999842.2115 | 134880637.2841 | 118907222.7212 | 104825480.5135 | 92411386.9066 | 81467448.4503 | 71819560.1123 | 63314235.4749 | 55816164.9487 | 49206063.1581 | 43378771.2528
LDV | freight | petroleum gasoline | SK | 108 | Transportation | All | Freight Light Truck | Gasoline | Road - Freight | Per vehicle | All | Motor Gasoline | Energy Index | 1.5765e+13 | 1.5382e+13 | 1.5161e+13 | 1.3828e+13 | 1.4751e+13 | 1.5053e+13 | 1.5086e+13 | 1.508e+13 | 1.503e+13 | 1.4977e+13 | 1.4951e+13 | 1.4955e+13 | 1.498e+13 | 1.5012e+13 | 1.5055e+13 | 1.5097e+13 | 1.5135e+13 | 1.5162e+13 | 1.5177e+13 | 1.5189e+13 | 1.5202e+13 | 1.5226e+13 | 1.5263e+13 | 1.5311e+13 | 1.5373e+13 | 1.5453e+13 | 1.5542e+13 | 1.5644e+13 | 1.5752e+13 | 1.5862e+13 | 1.5972e+13 | 1.6082e+13 | 1.619e+13 | 1.6293e+13 | 1.6406e+13 | 1.6522e+13 | 1.6639e+13 | 1.6759e+13 | 1.688e+13 | 1.7005e+13 | 1.7131e+13 | 1.7261e+13 | 1.7393e+13 | 1.7529e+13 | 1.7668e+13 | 1.781e+13 | 1.7956e+13 | 1.8106e+13 | 1.826e+13 | 1.8418e+13 | 1.8581e+13 | 1.875e+13 | 1.8923e+13 | 1.9103e+13
HDV | freight | petroleum gasoline | SK | 109 | Transportation | All | Medium Truck | Gasoline | Road - Freight | Per vehicle | All | Motor Gasoline | Energy Index | 1.3434e+13 | 1.3107e+13 | 1.2919e+13 | 1.1783e+13 | 1.257e+13 | 1.2827e+13 | 1.2856e+13 | 1.285e+13 | 1.2807e+13 | 1.2762e+13 | 1.274e+13 | 1.2744e+13 | 1.2765e+13 | 1.2792e+13 | 1.2829e+13 | 1.2865e+13 | 1.2897e+13 | 1.292e+13 | 1.2933e+13 | 1.2943e+13 | 1.2955e+13 | 1.2975e+13 | 1.3006e+13 | 1.3047e+13 | 1.31e+13 | 1.3168e+13 | 1.3244e+13 | 1.3331e+13 | 1.3423e+13 | 1.3517e+13 | 1.3611e+13 | 1.3704e+13 | 1.3796e+13 | 1.3884e+13 | 1.3981e+13 | 1.4079e+13 | 1.4179e+13 | 1.4281e+13 | 1.4384e+13 | 1.449e+13 | 1.4598e+13 | 1.4709e+13 | 1.4822e+13 | 1.4937e+13 | 1.5055e+13 | 1.5176e+13 | 1.5301e+13 | 1.5428e+13 | 1.556e+13 | 1.5695e+13 | 1.5834e+13 | 1.5977e+13 | 1.6125e+13 | 1.6278e+13
LDV | freight | petroleum diesel | SK | 110 | Transportation | All | Freight Light Truck | Diesel | Road - Freight | Per vehicle | All | Diesel | Energy Index | 168507645345 | 182580273980.068 | 176280000784.4772 | 163030691998.4427 | 168285326242.1187 | 169623220996.7981 | 170735669397.7885 | 170928137470.2317 | 170210291262.0793 | 169478514573.0557 | 169297134026.2037 | 168665145067.5016 | 169330396602.9775 | 170014980234.3562 | 170848819017.925 | 169696853538.5452 | 170749599878.6595 | 171639160585.7126 | 172372927343.432 | 171041855681.4241 | 172021253775.3193 | 173202501694.0811 | 174666055072.1281 | 176343398687.217 | 178261824910.034 | 180450900475.489 | 182729529132.2581 | 185156275759.1054 | 187660919360.6195 | 190129741725.608 | 192557909830.0952 | 194957079790.7283 | 197318722741.6679 | 199633172634.9626 | 202117762857.7357 | 204633275739.7724 | 207180096137.6366 | 209758613697.7318 | 212369222915.9142 | 215012323197.8479 | 217688318920.1117 | 220397619492.0653 | 223140639418.4868 | 225917798362.9889 | 228729521212.2244 | 231576238140.8915 | 234458384677.5471 | 237376401771.2402 | 240330735858.9738 | 243321838934.0071 | 246350168615.0068 | 249416188216.0607 | 252520366817.5605 | 255663179337.9688
HDV | freight | petroleum diesel | SK | 111 | Transportation | All | Medium Truck | Diesel | Road - Freight | Per vehicle | All | Diesel | Energy Index | 8.2393e+12 | 8.9274e+12 | 8.6193e+12 | 7.9715e+12 | 8.2284e+12 | 8.2938e+12 | 8.3482e+12 | 8.3576e+12 | 8.3225e+12 | 8.2868e+12 | 8.2779e+12 | 8.247e+12 | 8.2795e+12 | 8.313e+12 | 8.3538e+12 | 8.2974e+12 | 8.3489e+12 | 8.3924e+12 | 8.4283e+12 | 8.3632e+12 | 8.4111e+12 | 8.4688e+12 | 8.5404e+12 | 8.6224e+12 | 8.7162e+12 | 8.8233e+12 | 8.9347e+12 | 9.0533e+12 | 9.1758e+12 | 9.2965e+12 | 9.4152e+12 | 9.5325e+12 | 9.648e+12 | 9.7612e+12 | 9.8827e+12 | 1.0006e+13 | 1.013e+13 | 1.0256e+13 | 1.0384e+13 | 1.0513e+13 | 1.0644e+13 | 1.0776e+13 | 1.0911e+13 | 1.1046e+13 | 1.1184e+13 | 1.1323e+13 | 1.1464e+13 | 1.1607e+13 | 1.1751e+13 | 1.1897e+13 | 1.2045e+13 | 1.2195e+13 | 1.2347e+13 | 1.2501e+13
HDV | freight | petroleum diesel | SK | 112 | Transportation | All | Heavy Truck | Diesel | Road - Freight | Per vehicle | All | Diesel | Energy Index | 31969235216061 | 3.4639e+13 | 3.3444e+13 | 3.093e+13 | 3.1927e+13 | 3.2181e+13 | 3.2392e+13 | 3.2428e+13 | 3.2292e+13 | 3.2153e+13 | 3.2119e+13 | 3.1999e+13 | 3.2125e+13 | 3.2255e+13 | 3.2413e+13 | 3.2195e+13 | 3.2395e+13 | 3.2563e+13 | 3.2703e+13 | 3.245e+13 | 3.2636e+13 | 3.286e+13 | 3.3138e+13 | 3.3456e+13 | 3.382e+13 | 3.4235e+13 | 3.4667e+13 | 3.5128e+13 | 3.5603e+13 | 3.6071e+13 | 3.6532e+13 | 3.6987e+13 | 3.7435e+13 | 3.7874e+13 | 3.8346e+13 | 3.8823e+13 | 3.9306e+13 | 3.9795e+13 | 4.0291e+13 | 4.0792e+13 | 4.13e+13 | 4.1814e+13 | 4.2334e+13 | 4.2861e+13 | 4.3395e+13 | 4.3935e+13 | 4.4481e+13 | 4.5035e+13 | 4.5595e+13 | 4.6163e+13 | 4.6738e+13 | 4.7319e+13 | 4.7908e+13 | 4.8504e+13
LDV | freight | LPG propane or butane | SK | 113 | Transportation | All | Freight Light Truck | Propane/LPG | Road - Freight | Per vehicle | All | LPG | Energy Index | 78609098529 | 86036729886.0709 | 84860688254.5347 | 79537552448.6339 | 74152519714.7575 | 68829383908.8567 | 63691938886.8827 | 58740184648.8354 | 52674285707.2276 | 47103562189.4244 | 42151807951.3772 | 37633332209.159 | 33610031890.7457 | 29958113140.1858 | 26677575957.4795 | 23706523414.6512 | 21106852439.6764 | 18692872248.6283 | 16588376697.4583 | 14731468858.1906 | 13060251802.8496 | 11512828603.4598 | 10212993115.9724 | 8975054556.4606 | 7922806780.8756 | 6994352861.2417 | 6189692797.5591 | 5446929661.852 | 4766063454.1205 | 4208991102.3402 | 3713815678.5354 | 3280537182.7063 | 2847258686.8772 | 2537774046.9992 | 2237234861.1245 | 1972287418.4757 | 1738716720.6587 | 1532806935.9356 | 1351282284.7658 | 1191254926.0533 | 1050179015.0325 | 925810201.9092 | 816169926.9267 | 719513943.8363 | 634304571.0154 | 559186228.7836 | 492963873.7438 | 434583987.0649 | 383117814.2505 | 337746589.7614 | 297748511.4302 | 262487257.448 | 231401863.2423 | 203997797.1983
motorbikes | passenger | petroleum gasoline | SK | 114 | Transportation | All | Motorcycle | Gasoline | Road - Passenger | Per vehicle | All | Motor Gasoline | Energy Index | 87007704966 | 84893156635.5123 | 83676142654.673 | 76317461816.247 | 81411177209.8598 | 83080571117.2336 | 83262466167.4667 | 83227795592.5559 | 82950951732.3167 | 82658548916.696 | 82513673166.8921 | 82540376555.1553 | 82675127803.5195 | 82851041012.8741 | 83088934043.7738 | 83323714361.5553 | 83529774464.1236 | 83678639687.1362 | 83761455273.1717 | 83829312803.1156 | 83904107434.7097 | 84035616383.5846 | 84239753020.2486 | 84503356376.0159 | 84846887311.5557 | 85286978382.7762 | 85780077009.873 | 86341857727.256 | 86939056501.5681 | 87544393080.2024 | 88153679578.2888 | 88757462596.3573 | 89352631170.3701 | 89923629562.4509 | 90549159331.9139 | 91185438003.6125 | 91833061243.1657 | 92492668411.1732 | 93164945854.6151 | 93850630446.7042 | 94550513393.9517 | 95265444330.6182 | 95996335722.2493 | 96744167601.6295 | 97509992662.2534 | 98294941736.3042 | 99100229686.1719 | 99927161740.7309 | 100777140309.9572 | 101651672313.9987 | 102552377065.5399 | 103480994747.2331 | 104439395529.1252 | 105429589374.3969
HDV | passenger | petroleum gasoline | SK | 115 | Transportation | All | School Bus | Gasoline | Road - Passenger | Per vehicle | All | Motor Gasoline | Energy Index | 56582779266 | 55207647931.6195 | 54416200398.687 | 49630709116.8251 | 52943249930.0008 | 54028888805.3837 | 54147178645.1276 | 54124631705.3139 | 53944594833.3933 | 53754439674.382 | 53660224195.7028 | 53677589921.2364 | 53765221242.4509 | 53879620976.3454 | 54034327376.9059 | 54187009520.4267 | 54321014357.1674 | 54417824266.7886 | 54471680830.7131 | 54515809883.8798 | 54564450267.2967 | 54649973058.969 | 54782727028.9418 | 54954153346.8637 | 55177558102.8482 | 55463757766.999 | 55784429261.3717 | 56149766036.3159 | 56538135852.9664 | 56931797839.8432 | 57328028535.0954 | 57720680211.7403 | 58107729750.1989 | 58479060955.7855 | 58885854961.9447 | 59299639185.3816 | 59720800998.8726 | 60149756190.878 | 60586951106.0024 | 61032864947.0288 | 61488012250.7258 | 61952945550.5484 | 62428258240.3411 | 62914587654.2199 | 63412618378.9538 | 63923085816.4 | 64446780014.8706 | 64984549789.7356 | 65537307155.0995 | 66106032090.0357 | 66691777664.6397 | 67295675553.0656 | 67918941962.763 | 68562884011.3374
HDV | passenger | petroleum gasoline | SK | 116 | Transportation | All | Urban transit | Gasoline | Road - Passenger | Per vehicle | All | Motor Gasoline | Energy Index | 26432720496 | 25790326066.4847 | 25420600300.1538 | 23185051691.0117 | 24732509532.1093 | 25239667174.8558 | 25294926430.6228 | 25284393597.7385 | 25200289133.8684 | 25111457898.7431 | 25067445012.7267 | 25075557434.4775 | 25116494522.5882 | 25169936510.2402 | 25242207810.7667 | 25313533476.9282 | 25376134014.4173 | 25421358892.2945 | 25446518057.6724 | 25467133003.4782 | 25489855423.2029 | 25529807508.9371 | 25591823702.354 | 25671905734.4858 | 25776269563.0043 | 25909968116.2864 | 26059770230.8475 | 26230437790.5588 | 26411865266.2992 | 26595764986.3906 | 26780864682.0118 | 26964292434.3364 | 27145103140.3656 | 27318571006.3142 | 27508605366.6574 | 27701905216.2873 | 27898651516.9111 | 28099038504.6602 | 28303274690.0097 | 28511583933.176 | 28724206600.6942 | 28941400809.3017 | 29163443763.7213 | 29390633195.4318 | 29623288910.0517 | 29861754451.5355 | 30106398892.0016 | 30357618756.6777 | 30615840094.1642 | 30881520702.987 | 31155152526.24 | 31437264227.0075 | 31728423958.2153 | 32029242341.5889
HDV | passenger | petroleum gasoline | SK | 117 | Transportation | All | Inter-City Bus | Gasoline | Road - Passenger | Per vehicle | All | Motor Gasoline | Energy Index | 25357896018 | 24741623048.721 | 24386931312.0452 | 22242286034.9013 | 23726820138.4844 | 24213355407.2035 | 24266367675.1607 | 24256263135.1799 | 24175578581.7382 | 24090359460.0894 | 24048136254.6791 | 24055918803.8587 | 24095191281.4589 | 24146460176.2395 | 24215792734.1241 | 24284218109.6435 | 24344273143.3491 | 24387659057.8187 | 24411795184.8454 | 24431571872.3126 | 24453370338.2233 | 24491697866.2544 | 24551192316.8667 | 24628018001.3064 | 24728138119.9303 | 24856400135.6543 | 25000110899.1715 | 25163838663.5331 | 25337888817.2177 | 25514310687.2452 | 25691883738.6167 | 25867852832.3378 | 26041311295.8025 | 26207725498.5273 | 26390032558.0734 | 26575472323.4564 | 26764218398.0006 | 26956457119.6816 | 27152388520.3858 | 27352227357.58 | 27556204223.8587 | 27764566740.2488 | 27977580839.5941 | 28195532146.8223 | 28418727463.408 | 28647496363.8977 | 28882192912.9594 | 29123197512.0538 | 29370918885.516 | 29625796216.5703 | 29888301444.6007 | 30158941735.8491 | 30438262140.6372 | 30726848451.193
HDV | passenger | petroleum diesel | SK | 118 | Transportation | All | School Bus | Diesel | Road - Passenger | Per vehicle | All | Diesel | Energy Index | 229428583020 | 248588919872.966 | 240010895125.5199 | 221971534747.8305 | 229125888405.4744 | 230947475177.7988 | 232462109482.9635 | 232724160958.7102 | 231746790240.4528 | 230750452724.0985 | 230503497271.327 | 229643023961.7484 | 230548785340.2522 | 231480867989.5844 | 232616166332.8116 | 231047728253.4537 | 232481076281.0604 | 233692241816.6752 | 234691288875.6146 | 232878991963.5826 | 234212473993.0466 | 235820781056.1592 | 237813456088.8677 | 240097213410.7363 | 242709212462.9346 | 245689709306.7293 | 248792135566.8611 | 252096229210.8392 | 255506382093.155 | 258867763208.9359 | 262173792240.4749 | 265440339365.7715 | 268655792259.4602 | 271806990286.1268 | 275189839847.8134 | 278614791605.4184 | 282082369553.5411 | 285593104208.3019 | 289147532688.5068 | 292746198797.8236 | 296389653107.98 | 300078453042.9976 | 303813162964.4734 | 307594354257.9244 | 311422605420.2045 | 315298502148.0114 | 319222637427.4942 | 323195611624.9763 | 327218032578.807 | 331290515692.3574 | 335413684028.172 | 339588168403.2941 | 343814607485.7759 | 348093647892.3909
HDV | passenger | petroleum diesel | SK | 119 | Transportation | All | Urban transit | Diesel | Road - Passenger | Per vehicle | All | Diesel | Energy Index | 1332823108851 | 1.4441e+12 | 1.3943e+12 | 1.2895e+12 | 1.3311e+12 | 1.3416e+12 | 1.3504e+12 | 1.352e+12 | 1.3463e+12 | 1.3405e+12 | 1.3391e+12 | 1.3341e+12 | 1.3393e+12 | 1.3447e+12 | 1.3513e+12 | 1.3422e+12 | 1.3506e+12 | 1.3576e+12 | 1.3634e+12 | 1.3529e+12 | 1.3606e+12 | 1.37e+12 | 1.3815e+12 | 1.3948e+12 | 1.41e+12 | 1.4273e+12 | 1.4453e+12 | 1.4645e+12 | 1.4843e+12 | 1.5038e+12 | 1.5231e+12 | 1.542e+12 | 1.5607e+12 | 1.579e+12 | 1.5987e+12 | 1.6186e+12 | 1.6387e+12 | 1.6591e+12 | 1.6797e+12 | 1.7007e+12 | 1.7218e+12 | 1.7433e+12 | 1.7649e+12 | 1.7869e+12 | 1.8092e+12 | 1.8317e+12 | 1.8545e+12 | 1.8775e+12 | 1.9009e+12 | 1.9246e+12 | 1.9485e+12 | 1.9728e+12 | 1.9973e+12 | 2.0222e+12
HDV | passenger | petroleum diesel | SK | 120 | Transportation | All | Inter-City Bus | Diesel | Road - Passenger | Per vehicle | All | Diesel | Energy Index | 133016637780 | 144125295443.163 | 139151983069.9639 | 128693237984.4275 | 132841143430.6547 | 133897251369.298 | 134775396368.0042 | 134927326898.0641 | 134360673148.5795 | 133783022950.095 | 133639844695.7698 | 133140964978.8968 | 133666101522.9736 | 134206498445.2544 | 134864714463.9626 | 133955375456.8689 | 134786392817.0041 | 135488594631.712 | 136067815751.4821 | 135017093828.6754 | 135790211518.5663 | 136722665510.2924 | 137877965907.2614 | 139202028133.7798 | 140716396253.1944 | 142444409667.4642 | 144243114539.5905 | 146158740838.8382 | 148135857485.5547 | 150084697549.1286 | 152001445935.0089 | 153895303753.5833 | 155759538485.0559 | 157586519940.3249 | 159547806842.2793 | 161533503486.3439 | 163543913670.7592 | 165579344974.7711 | 167640108805.6888 | 169726520446.528 | 171838899104.2465 | 173977567958.5817 | 176142854211.4939 | 178335089137.2267 | 180554608132.9897 | 182801750770.2715 | 185076860846.7923 | 187380286439.1026 | 189712379955.8365 | 192073498191.6278 | 194464002381.6973 | 196884258257.1193 | 199334636100.7758 | 201815510804.0078
aircraft | passenger | jet fuel | SK | 121 | Transportation | All | Short-haul airplane | Aviation Gasoline | Air - Passenger | Per vehicle | All | Aviation Fuel | Energy Index | 66341597879.7 | 63380938008.7166 | 63699268746.8645 | 32648221311.9076 | 51990953794.0568 | 64963391389.1055 | 65167638278.8999 | 65309323058.3068 | 65347964361.7814 | 65340604113.5005 | 65401326161.8178 | 65550371189.5055 | 65835580810.3896 | 66207273348.574 | 66641527997.1458 | 67084982956.0688 | 67515557480.5002 | 67929571446.2996 | 68314144418.9755 | 68687677019.2301 | 69052009309.1336 | 69432902157.6691 | 69826675440.6961 | 70240689406.4955 | 70702544986.1206 | 71232482862.3439 | 71823142786.8844 | 72489245256.3039 | 73197669153.3385 | 73953934664.1988 | 74754361664.7443 | 75575029348.0623 | 76415937714.1527 | 77255006018.1729 | 78093071845.3474 | 78940229048.8208 | 79796576252.2576 | 80662213149.1962 | 81537240514.6553 | 82421760216.8656 | 83315875229.1288 | 84219689641.8058 | 85133308674.4345 | 86056838687.979 | 86990387197.2123 | 87934062883.2321 | 88887975606.1141 | 89852236417.7007 | 90826957574.5299 | 91812252550.9039 | 92808236052.0991 | 93815024027.72 | 94832733685.1977 | 95861483503.4349
aircraft | passenger | jet fuel | SK | 122 | Transportation | All | Helicopter | Aviation Gasoline | Air - Passenger | Per vehicle | All | Aviation Fuel | Energy Index | 3491663046.3 | 3335838842.564 | 3352593091.9402 | 1718327437.4688 | 2736365989.1609 | 3419125862.5845 | 3429875698.8895 | 3437332792.5425 | 3439366545.3569 | 3438979163.8684 | 3442175061.1483 | 3450019536.2898 | 3465030568.9679 | 3484593334.1355 | 3507448841.955 | 3530788576.6352 | 3553450393.7105 | 3575240602.4368 | 3595481285.2092 | 3615140895.749 | 3634316279.4281 | 3654363271.4563 | 3675088181.0893 | 3696878389.8156 | 3721186578.2169 | 3749078045.3865 | 3780165409.836 | 3815223434.5423 | 3852508902.8073 | 3892312350.7473 | 3934440087.6181 | 3977633123.5822 | 4021891458.6396 | 4066052948.3249 | 4110161676.0709 | 4154748897.3064 | 4199819802.7504 | 4245379639.4314 | 4291433711.2976 | 4337987379.835 | 4385046064.691 | 4432615244.3056 | 4480700456.5492 | 4529307299.3673 | 4578441431.4322 | 4628108572.8017 | 4678314505.585 | 4729065074.6158 | 4780366188.1332 | 4832223818.4686 | 4884644002.7421 | 4937632843.5642 | 4991196509.7472 | 5045341237.0229
aircraft | passenger | jet fuel | SK | 123 | Transportation | All | Short-haul airplane | Aviation Gasoline | Air - Freight | Per vehicle | All | Aviation Fuel | Energy Index | 305197074 | 291576890.6066 | 293041335.4338 | 150194477.2836 | 239178546.7873 | 298856789.7479 | 299796404.637 | 300448209.5602 | 300625974.5392 | 300592114.5432 | 300871459.5102 | 301557124.4294 | 302869199.2746 | 304579129.0729 | 306576868.8372 | 308616933.5966 | 310597743.363 | 312502368.1383 | 314271552.9296 | 315989947.7269 | 317666017.5292 | 319418272.3225 | 321229782.1088 | 323134406.8842 | 325259121.6335 | 327697041.346 | 330414306.0255 | 333478635.664 | 336737660.2796 | 340216774.8692 | 343899049.4348 | 347674438.9895 | 351542943.5332 | 355402983.0779 | 359258410.8404 | 363155662.459 | 367095191.6408 | 371077457.0148 | 375102922.1851 | 379172055.7851 | 383285331.5319 | 387443228.2815 | 391646230.0846 | 395894826.2429 | 400189511.366 | 404530785.4291 | 408919153.8311 | 413355127.4536 | 417839222.7202 | 422371961.6566 | 426953871.9517 | 431585487.0186 | 436267346.0568 | 440999994.1153
aircraft | passenger | jet fuel | SK | 124 | Transportation | All | Short-haul airplane | Aviation Turbo Fuel | Air - Passenger | Per vehicle | All | Aviation Fuel | Energy Index | 3.083e+12 | 2.9454e+12 | 2.9602e+12 | 1.5172e+12 | 2.4161e+12 | 3.0189e+12 | 3.0284e+12 | 3.035e+12 | 3.0368e+12 | 3.0364e+12 | 3.0393e+12 | 3.0462e+12 | 3.0594e+12 | 3.0767e+12 | 3.0969e+12 | 3.1175e+12 | 3.1375e+12 | 3.1567e+12 | 3.1746e+12 | 3.192e+12 | 3.2089e+12 | 3.2266e+12 | 3.2449e+12 | 3.2641e+12 | 3.2856e+12 | 3.3102e+12 | 3.3377e+12 | 3.3686e+12 | 3.4016e+12 | 3.4367e+12 | 3.4739e+12 | 3.512e+12 | 3.5511e+12 | 3.5901e+12 | 3.6291e+12 | 3.6684e+12 | 3.7082e+12 | 3.7484e+12 | 3.7891e+12 | 3.8302e+12 | 3.8718e+12 | 3.9138e+12 | 3.9562e+12 | 3.9991e+12 | 4.0425e+12 | 4.0864e+12 | 4.1307e+12 | 4.1755e+12 | 4.2208e+12 | 4.2666e+12 | 4.3129e+12 | 4.3597e+12 | 4.407e+12 | 4.4548e+12
aircraft | passenger | jet fuel | SK | 125 | Transportation | All | Helicopter | Aviation Turbo Fuel | Air - Passenger | Per vehicle | All | Aviation Fuel | Energy Index | 162260725670.55 | 155019434618.131 | 155798019672.2444 | 79852223208.8692 | 127161391352.4544 | 158889857430.4867 | 159389412002.7791 | 159735949859.2343 | 159830460183.722 | 159812458217.1529 | 159960974441.348 | 160325514264.3722 | 161023090468.9247 | 161932189780.664 | 162994305808.2407 | 164078924294.0288 | 165132039338.3209 | 166144649957.8326 | 167085252711.0679 | 167998852514.4495 | 168889949859.6198 | 169821551629.5705 | 170784656841.0172 | 171797267460.5288 | 172926890862.7396 | 174223032455.7146 | 175667690272.8846 | 177296868247.3878 | 179029557529.6633 | 180879259594.6379 | 182836973459.0271 | 184844192731.4814 | 186900917412.0007 | 188953141600.8777 | 191002913894.9309 | 193074922212.2749 | 195169407770.3038 | 197286614403.1492 | 199426788590.0666 | 201590179484.1297 | 203777038941.2359 | 205987621549.427 | 208222184658.5275 | 210480988410.1044 | 212764295767.7524 | 215072372547.7072 | 217405487449.7913 | 219763912088.6948 | 222147921025.5967 | 224557791800.1279 | 226993804962.682 | 229456244107.0761 | 231945395903.566 | 234461550132.2192
aircraft | passenger | jet fuel | SK | 126 | Transportation | All | Short-haul airplane | Aviation Turbo Fuel | Air - Freight | Per vehicle | All | Aviation Fuel | Energy Index | 69301535589 | 66208781088.4536 | 66541314667.4433 | 34104874520.3203 | 54310614302.6348 | 67861838186.3218 | 68075197881.5117 | 68223204156.5534 | 68263569504.2921 | 68255880866.6276 | 68319312127.3597 | 68475007040.0659 | 68772941749.5654 | 69161217951.6228 | 69614847573.8285 | 70078087993.1148 | 70527873296.4883 | 70960359165.1166 | 71362090483.0869 | 71752288844.5604 | 72132876408.9533 | 72530763408.0914 | 72942105523.1423 | 73374591391.7706 | 73857053405.2182 | 74410635317.0624 | 75027648489.6388 | 75723470198.2763 | 76463501573.4848 | 77253509093.5125 | 78089648439.5272 | 78946931539.1193 | 79825358392.2888 | 80701863086.0422 | 81577320575.8238 | 82462275068.3648 | 83356829587.584 | 84261088275.0086 | 85175156401.8975 | 86099140381.4973 | 87033147781.4303 | 87977287336.2171 | 88931668959.9356 | 89896403759.0163 | 90871604045.1776 | 91857383348.5005 | 92853856430.6455 | 93861139298.2126 | 94879349216.2469 | 95908604721.89 | 96949025638.1799 | 98000733088.0003 | 99063849508.1814 | 100138498663.7538
RAIL | freight | petroleum diesel | SK | 127 | Transportation | All | Train | Diesel | Rail - Passenger | Per vehicle | All | Diesel | Energy Index | 230280670503 | 249512167988.9942 | 240902284841.7797 | 222795927087.4913 | 229976851694.2314 | 231805203758.2534 | 233325463347.3987 | 233588488070.591 | 232607487441.2549 | 231607449571.9832 | 231359576937.7193 | 230495907868.8029 | 231405033204.5044 | 232340577567.0554 | 233480092357.4881 | 231905829169.3417 | 233344500587.3344 | 234560164337.5096 | 235562921812.4864 | 233743894110.8818 | 235082328632.8869 | 236696608876.4083 | 238696684614.9517 | 240988923709.2419 | 243610623608.9487 | 246602189884.5478 | 249716138416.876 | 253032503316.683 | 256455321354.0892 | 259829186488.8038 | 263147493964.1145 | 266426172899.151 | 269653567840.8914 | 272816469275.9112 | 276211882589.3782 | 279649554464.4338 | 283130010841.7698 | 286653784207.8196 | 290221413676.2245 | 293833445070.3149 | 297490431006.617 | 301192930979.4003 | 304941511446.2758 | 308736745914.8602 | 312579215030.5191 | 316469506665.2015 | 320408216007.3807 | 324395945653.1133 | 328433305698.2334 | 332520913831.6923 | 336659395430.0613 | 340849383653.2097 | 345091519541.1743 | 349386452112.2341
RAIL | freight | petroleum diesel | SK | 128 | Transportation | All | Train | Diesel | Rail - Freight | Per vehicle | All | Diesel | Energy Index | 9376792441497 | 1.016e+13 | 9.8093e+12 | 9.072e+12 | 9.3644e+12 | 9.4389e+12 | 9.5008e+12 | 9.5115e+12 | 9.4715e+12 | 9.4308e+12 | 9.4207e+12 | 9.3856e+12 | 9.4226e+12 | 9.4607e+12 | 9.5071e+12 | 9.443e+12 | 9.5015e+12 | 9.551e+12 | 9.5919e+12 | 9.5178e+12 | 9.5723e+12 | 9.638e+12 | 9.7195e+12 | 9.8128e+12 | 9.9196e+12 | 1.0041e+13 | 1.0168e+13 | 1.0303e+13 | 1.0443e+13 | 1.058e+13 | 1.0715e+13 | 1.0849e+13 | 1.098e+13 | 1.1109e+13 | 1.1247e+13 | 1.1387e+13 | 1.1529e+13 | 1.1672e+13 | 1.1818e+13 | 1.1965e+13 | 1.2114e+13 | 1.2264e+13 | 1.2417e+13 | 1.2571e+13 | 1.2728e+13 | 1.2886e+13 | 1.3047e+13 | 1.3209e+13 | 1.3373e+13 | 1.354e+13 | 1.3708e+13 | 1.3879e+13 | 1.4052e+13 | 1.4227e+13
ships | freight | petroleum diesel | SK | 129 | Transportation | All | Boat | Diesel | Marine - Freight | Per vehicle | All | Diesel | Energy Index | 0 | 0 | 0 | 0 | 0 | 0 | 0 | 0 | 0 | 0 | 0 | 0 | 0 | 0 | 0 | 0 | 0 | 0 | 0 | 0 | 0 | 0 | 0 | 0 | 0 | 0 | 0 | 0 | 0 | 0 | 0 | 0 | 0 | 0 | 0 | 0 | 0 | 0 | 0 | 0 | 0 | 0 | 0 | 0 | 0 | 0 | 0 | 0 | 0 | 0 | 0 | 0 | 0 | 0
ships | freight | heavy or residual fuel oil | SK | 130 | Transportation | All | Boat | Heavy Fuel Oil | Marine - Freight | Per vehicle | All | Heavy Fuel Oil | Energy Index | 0 | 0 | 0 | 0 | 0 | 0 | 0 | 0 | 0 | 0 | 0 | 0 | 0 | 0 | 0 | 0 | 0 | 0 | 0 | 0 | 0 | 0 | 0 | 0 | 0 | 0 | 0 | 0 | 0 | 0 | 0 | 0 | 0 | 0 | 0 | 0 | 0 | 0 | 0 | 0 | 0 | 0 | 0 | 0 | 0 | 0 | 0 | 0 | 0 | 0 | 0 | 0 | 0 | 0
motorbikes | passenger | petroleum gasoline | SK | 131 | Transportation | All | Bike | Gasoline | Off road vehicles | Per vehicle | All | Motor Gasoline | Energy Index | 758253599999.9987 | 739825762090.7828 | 729219744697.4695 | 665090409954.4376 | 709481053703.6506 | 724029465715.8842 | 725614642301.2837 | 725312495632.1991 | 722899860409.3032 | 720351632207.2017 | 719089070933.0658 | 719321785269.0045 | 720496113671.4904 | 722029159788.8748 | 724102346837.8282 | 726148407255.5406 | 727944177120.4032 | 729241505803.0551 | 729963225980.2745 | 730554589887.4963 | 731206409156.7095 | 732352481610.3569 | 734131488879.9181 | 736428735929.0243 | 739422534796.4496 | 743257834661.113 | 747555084074.7981 | 752450883263.3029 | 757655343267.3297 | 762930722501.1635 | 768240524440.9562 | 773502364725.6556 | 778689131966.8834 | 783665261225.3057 | 789116619812.316 | 794661652790.8004 | 800305551259.6398 | 806053887110.1597 | 811912641709.9712 | 817888236752.0343 | 823987567432.4192 | 830218038132.5785 | 836587600795.2164 | 843104796197.123 | 849778798337.6827 | 856619462178.2963 | 863637374985.7009 | 870843911551.282 | 878251293579.0062 | 885872653556.7096 | 893722103449.2227 | 901814808577.3796 | 910167067074.4465 | 918796395341.0465
NONROAD | NA | petroleum gasoline | SK | 132 | Transportation | All | Quad | Gasoline | Off road vehicles | Per vehicle | All | Motor Gasoline | Energy Index | 758253599999.9987 | 739825762090.7828 | 729219744697.4695 | 665090409954.4376 | 709481053703.6506 | 724029465715.8842 | 725614642301.2837 | 725312495632.1991 | 722899860409.3032 | 720351632207.2017 | 719089070933.0658 | 719321785269.0045 | 720496113671.4904 | 722029159788.8748 | 724102346837.8282 | 726148407255.5406 | 727944177120.4032 | 729241505803.0551 | 729963225980.2745 | 730554589887.4963 | 731206409156.7095 | 732352481610.3569 | 734131488879.9181 | 736428735929.0243 | 739422534796.4496 | 743257834661.113 | 747555084074.7981 | 752450883263.3029 | 757655343267.3297 | 762930722501.1635 | 768240524440.9562 | 773502364725.6556 | 778689131966.8834 | 783665261225.3057 | 789116619812.316 | 794661652790.8004 | 800305551259.6398 | 806053887110.1597 | 811912641709.9712 | 817888236752.0343 | 823987567432.4192 | 830218038132.5785 | 836587600795.2164 | 843104796197.123 | 849778798337.6827 | 856619462178.2963 | 863637374985.7009 | 870843911551.282 | 878251293579.0062 | 885872653556.7096 | 893722103449.2227 | 901814808577.3796 | 910167067074.4465 | 918796395341.0465
NONROAD | NA | petroleum gasoline | SK | 133 | Transportation | All | Snowmobile | Gasoline | Off road vehicles | Per vehicle | All | Motor Gasoline | Energy Index | 758253599999.9987 | 739825762090.7828 | 729219744697.4695 | 665090409954.4376 | 709481053703.6506 | 724029465715.8842 | 725614642301.2837 | 725312495632.1991 | 722899860409.3032 | 720351632207.2017 | 719089070933.0658 | 719321785269.0045 | 720496113671.4904 | 722029159788.8748 | 724102346837.8282 | 726148407255.5406 | 727944177120.4032 | 729241505803.0551 | 729963225980.2745 | 730554589887.4963 | 731206409156.7095 | 732352481610.3569 | 734131488879.9181 | 736428735929.0243 | 739422534796.4496 | 743257834661.113 | 747555084074.7981 | 752450883263.3029 | 757655343267.3297 | 762930722501.1635 | 768240524440.9562 | 773502364725.6556 | 778689131966.8834 | 783665261225.3057 | 789116619812.316 | 794661652790.8004 | 800305551259.6398 | 806053887110.1597 | 811912641709.9712 | 817888236752.0343 | 823987567432.4192 | 830218038132.5785 | 836587600795.2164 | 843104796197.123 | 849778798337.6827 | 856619462178.2963 | 863637374985.7009 | 870843911551.282 | 878251293579.0062 | 885872653556.7096 | 893722103449.2227 | 901814808577.3796 | 910167067074.4465 | 918796395341.0465
ships | freight | petroleum gasoline | SK | 134 | Transportation | All | Boat motor | Gasoline | Off road vehicles | Per vehicle | All | Motor Gasoline | Energy Index | 758253599999.9987 | 739825762090.7828 | 729219744697.4695 | 665090409954.4376 | 709481053703.6506 | 724029465715.8842 | 725614642301.2837 | 725312495632.1991 | 722899860409.3032 | 720351632207.2017 | 719089070933.0658 | 719321785269.0045 | 720496113671.4904 | 722029159788.8748 | 724102346837.8282 | 726148407255.5406 | 727944177120.4032 | 729241505803.0551 | 729963225980.2745 | 730554589887.4963 | 731206409156.7095 | 732352481610.3569 | 734131488879.9181 | 736428735929.0243 | 739422534796.4496 | 743257834661.113 | 747555084074.7981 | 752450883263.3029 | 757655343267.3297 | 762930722501.1635 | 768240524440.9562 | 773502364725.6556 | 778689131966.8834 | 783665261225.3057 | 789116619812.316 | 794661652790.8004 | 800305551259.6398 | 806053887110.1597 | 811912641709.9712 | 817888236752.0343 | 823987567432.4192 | 830218038132.5785 | 836587600795.2164 | 843104796197.123 | 849778798337.6827 | 856619462178.2963 | 863637374985.7009 | 870843911551.282 | 878251293579.0062 | 885872653556.7096 | 893722103449.2227 | 901814808577.3796 | 910167067074.4465 | 918796395341.0465
NONROAD | NA | petroleum diesel | SK | 135 | Transportation | All | Golf Cart | Diesel | Off road vehicles | Per vehicle | All | Diesel | Energy Index | 0 | 0 | 0 | 0 | 0 | 0 | 0 | 0 | 0 | 0 | 0 | 0 | 0 | 0 | 0 | 0 | 0 | 0 | 0 | 0 | 0 | 0 | 0 | 0 | 0 | 0 | 0 | 0 | 0 | 0 | 0 | 0 | 0 | 0 | 0 | 0 | 0 | 0 | 0 | 0 | 0 | 0 | 0 | 0 | 0 | 0 | 0 | 0 | 0 | 0 | 0 | 0 | 0 | 0
NONROAD | NA | petroleum gasoline | SK | 136 | Transportation | All | Golf Cart | Gasoline | Off road vehicles | Per vehicle | All | Motor Gasoline | Energy Index | 758253599999.9987 | 739825762090.7828 | 729219744697.4695 | 665090409954.4376 | 709481053703.6506 | 724029465715.8842 | 725614642301.2837 | 725312495632.1991 | 722899860409.3032 | 720351632207.2017 | 719089070933.0658 | 719321785269.0045 | 720496113671.4904 | 722029159788.8748 | 724102346837.8282 | 726148407255.5406 | 727944177120.4032 | 729241505803.0551 | 729963225980.2745 | 730554589887.4963 | 731206409156.7095 | 732352481610.3569 | 734131488879.9181 | 736428735929.0243 | 739422534796.4496 | 743257834661.113 | 747555084074.7981 | 752450883263.3029 | 757655343267.3297 | 762930722501.1635 | 768240524440.9562 | 773502364725.6556 | 778689131966.8834 | 783665261225.3057 | 789116619812.316 | 794661652790.8004 | 800305551259.6398 | 806053887110.1597 | 811912641709.9712 | 817888236752.0343 | 823987567432.4192 | 830218038132.5785 | 836587600795.2164 | 843104796197.123 | 849778798337.6827 | 856619462178.2963 | 863637374985.7009 | 870843911551.282 | 878251293579.0062 | 885872653556.7096 | 893722103449.2227 | 901814808577.3796 | 910167067074.4465 | 918796395341.0465
HDV | passenger | natural gas | SK | 137 | Transportation | All | School Bus | Natural Gas | Road - Passenger | Per vehicle | All | Natural Gas | Energy Index | 9545465007 | 10568193400.6071 | 27579575680.9393 | 25840937411.8071 | 0 | 0 | 0 | 0 | 0 | 0 | 0 | 0 | 0 | 0 | 0 | 0 | 0 | 0 | 0 | 0 | 0 | 0 | 0 | 0 | 0 | 0 | 0 | 0 | 0 | 0 | 0 | 0 | 0 | 0 | 0 | 0 | 0 | 0 | 0 | 0 | 0 | 0 | 0 | 0 | 0 | 0 | 0 | 0 | 0 | 0 | 0 | 0 | 0 | 0
HDV | passenger | natural gas | SK | 138 | Transportation | All | Urban transit | Natural Gas | Road - Passenger | Per vehicle | All | Natural Gas | Energy Index | 10735923159 | 11886200640.3214 | 31019149412.9679 | 29063677694.7214 | 0 | 0 | 0 | 0 | 0 | 0 | 0 | 0 | 0 | 0 | 0 | 0 | 0 | 0 | 0 | 0 | 0 | 0 | 0 | 0 | 0 | 0 | 0 | 0 | 0 | 0 | 0 | 0 | 0 | 0 | 0 | 0 | 0 | 0 | 0 | 0 | 0 | 0 | 0 | 0 | 0 | 0 | 0 | 0 | 0 | 0 | 0 | 0 | 0 | 0
HDV | freight | natural gas | SK | 139 | Transportation | All | Heavy Truck | Natural Gas | Road - Freight | Per vehicle | All | Natural Gas | Heavy Duty NG Trucks | 0 | 0 | 0 | 0 | 0 | 0 | 0 | 0 | 0 | 0 | 0 | 0 | 0 | 0 | 0 | 0 | 0 | 0 | 0 | 0 | 0 | 0 | 0 | 0 | 0 | 0 | 0 | 0 | 0 | 0 | 0 | 0 | 0 | 0 | 0 | 0 | 0 | 0 | 0 | 0 | 0 | 0 | 0 | 0 | 0 | 0 | 0 | 0 | 0 | 0 | 0 | 0 | 0 | 0
LDV | passenger | natural gas | SK | 140 | Transportation | All | Car | Natural Gas | Road - Passenger | Per vehicle | All | Natural Gas | Energy Index | 968668974 | 1072454935.5 | 2798761428.45 | 2622325293.9 | 0 | 0 | 0 | 0 | 0 | 0 | 0 | 0 | 0 | 0 | 0 | 0 | 0 | 0 | 0 | 0 | 0 | 0 | 0 | 0 | 0 | 0 | 0 | 0 | 0 | 0 | 0 | 0 | 0 | 0 | 0 | 0 | 0 | 0 | 0 | 0 | 0 | 0 | 0 | 0 | 0 | 0 | 0 | 0 | 0 | 0 | 0 | 0 | 0 | 0
LDV | passenger | natural gas | SK | 141 | Transportation | All | Passenger Light Truck | Natural Gas | Road - Passenger | Per vehicle | All | Natural Gas | Energy Index | 122268393 | 135368577.9643 | 353268321.2036 | 330998006.7643 | 0 | 0 | 0 | 0 | 0 | 0 | 0 | 0 | 0 | 0 | 0 | 0 | 0 | 0 | 0 | 0 | 0 | 0 | 0 | 0 | 0 | 0 | 0 | 0 | 0 | 0 | 0 | 0 | 0 | 0 | 0 | 0 | 0 | 0 | 0 | 0 | 0 | 0 | 0 | 0 | 0 | 0 | 0 | 0 | 0 | 0 | 0 | 0 | 0 | 0
LDV | freight | natural gas | SK | 142 | Transportation | All | Freight Light Truck | Natural Gas | Road - Freight | Per vehicle | All | Natural Gas | Energy Index | 2734452045 | 3027429049.8214 | 7900613230.0179 | 7402552321.8214 | 0 | 0 | 0 | 0 | 0 | 0 | 0 | 0 | 0 | 0 | 0 | 0 | 0 | 0 | 0 | 0 | 0 | 0 | 0 | 0 | 0 | 0 | 0 | 0 | 0 | 0 | 0 | 0 | 0 | 0 | 0 | 0 | 0 | 0 | 0 | 0 | 0 | 0 | 0 | 0 | 0 | 0 | 0 | 0 | 0 | 0 | 0 | 0 | 0 | 0
0 | 0 | natural gas | SK | 143 | Industrial | All | Rooftop Unit and Make up air | Natural Gas | Space heating | Per unit | All | Natural Gas | Energy Index | 3.8128e+12 | 3.9904e+12 | 3.8226e+12 | 3.5462e+12 | 3.7221e+12 | 3.7951e+12 | 3.8671e+12 | 3.9586e+12 | 4.0173e+12 | 4.0861e+12 | 4.1563e+12 | 4.2196e+12 | 4.2777e+12 | 4.3245e+12 | 4.3745e+12 | 4.4266e+12 | 4.48e+12 | 4.532e+12 | 4.577e+12 | 4.6196e+12 | 4.6659e+12 | 4.7121e+12 | 4.7615e+12 | 4.8096e+12 | 4.8579e+12 | 4.907e+12 | 4.9542e+12 | 5.001e+12 | 5.0465e+12 | 5.0901e+12 | 5.1314e+12 | 5.1707e+12 | 5.2092e+12 | 5.2457e+12 | 5.2863e+12 | 5.3271e+12 | 5.3683e+12 | 5.4096e+12 | 5.4512e+12 | 5.4931e+12 | 5.5353e+12 | 5.5777e+12 | 5.6204e+12 | 5.6634e+12 | 5.7066e+12 | 5.7501e+12 | 5.7939e+12 | 5.838e+12 | 5.8823e+12 | 5.927e+12 | 5.9719e+12 | 6.0171e+12 | 6.0626e+12 | 6.1084e+12
0 | 0 | LPG propane or butane | SK | 144 | Industrial | All | Rooftop Unit and Make up air | Propane/LPG | Space heating | Per unit | All | RPP | Energy Index | 1.1181e+12 | 1.1412e+12 | 1.1124e+12 | 1.0084e+12 | 1.0648e+12 | 1.0928e+12 | 1.1088e+12 | 1.1102e+12 | 1.1074e+12 | 1.1093e+12 | 1.1153e+12 | 1.1246e+12 | 1.1336e+12 | 1.1398e+12 | 1.147e+12 | 1.1542e+12 | 1.162e+12 | 1.1678e+12 | 1.1721e+12 | 1.1765e+12 | 1.1821e+12 | 1.1903e+12 | 1.2011e+12 | 1.2131e+12 | 1.2261e+12 | 1.2402e+12 | 1.2535e+12 | 1.2671e+12 | 1.2805e+12 | 1.2927e+12 | 1.3041e+12 | 1.3149e+12 | 1.3256e+12 | 1.336e+12 | 1.3473e+12 | 1.3587e+12 | 1.3702e+12 | 1.3818e+12 | 1.3935e+12 | 1.4053e+12 | 1.4171e+12 | 1.429e+12 | 1.441e+12 | 1.4531e+12 | 1.4653e+12 | 1.4776e+12 | 1.49e+12 | 1.5024e+12 | 1.515e+12 | 1.5276e+12 | 1.5403e+12 | 1.5531e+12 | 1.5661e+12 | 1.5791e+12
0 | 0 | natural gas | SK | 145 | Industrial | All | Commercial Water Heater | Natural Gas | Water heating | Per unit | All | Natural Gas | Energy Index | 816395514122.9884 | 854416929814.9562 | 818480455347.1588 | 759313104088.797 | 796961604228.7114 | 812605603388.9032 | 828008930621.2782 | 847619255223.1843 | 860174680431.9795 | 874914400657.5479 | 889946576934.4883 | 903492750034.8717 | 915926243719.7739 | 925955120141.9667 | 936654889207.1156 | 947807344740.1711 | 959243680117.6532 | 970380467199.6436 | 980012060737.5862 | 989150875187.5995 | 999045486015.2616 | 1.0089e+12 | 1.0195e+12 | 1.0298e+12 | 1.0402e+12 | 1.0507e+12 | 1.0608e+12 | 1.0708e+12 | 1.0806e+12 | 1.0899e+12 | 1.0987e+12 | 1.1072e+12 | 1.1154e+12 | 1.1232e+12 | 1.1319e+12 | 1.1406e+12 | 1.1494e+12 | 1.1583e+12 | 1.1672e+12 | 1.1762e+12 | 1.1852e+12 | 1.1943e+12 | 1.2034e+12 | 1.2126e+12 | 1.2219e+12 | 1.2312e+12 | 1.2406e+12 | 1.25e+12 | 1.2595e+12 | 1.2691e+12 | 1.2787e+12 | 1.2884e+12 | 1.2981e+12 | 1.3079e+12
0 | 0 | LPG propane or butane | SK | 146 | Industrial | All | Commercial Water Heater | Propane/LPG | Water heating | Per unit | All | RPP | Energy Index | 523953237600 | 534812145516.126 | 521311204729.1205 | 472557123540.3154 | 498987860767.7584 | 512107928485.2883 | 519608095399.5375 | 520258528275.1594 | 518945907688.768 | 519821360438.6673 | 522666866009.8038 | 527031298156.6076 | 531208530681.8885 | 534127240567.2641 | 537511560381.6384 | 540882895661.5679 | 544517132098.4066 | 547273125016.9327 | 549262366616.9672 | 551328964345.8739 | 553977990208.3147 | 557819400078.5909 | 562848286084.7924 | 568475895828.4248 | 574559697320.1182 | 581174556298.8273 | 587405407267.927 | 593813163700.009 | 600056580639.3367 | 605801528257.2627 | 611139661610.1981 | 616190074029.9633 | 621205878660.8998 | 626069431814.0931 | 631384539762.2375 | 636737855598.2809 | 642129681776.5465 | 647560323013.1268 | 653030086303.3654 | 658539280939.4686 | 664088218528.2556 | 669677213009.0366 | 675306580671.6315 | 680976640174.5231 | 686687712563.1479 | 692440121288.3267 | 698234192224.8326 | 704070253690.1036 | 709948636463.0927 | 715869673803.2646 | 721833701469.734 | 727841057740.5514 | 733892083432.1321 | 739987121918.8359
0 | 0 | natural gas | SK | 147 | Industrial | All | Steam Boiler | Natural Gas | Steam Production | Per unit | All | Natural Gas | Energy Index | 7.0745e+12 | 7.404e+12 | 7.0926e+12 | 6.5799e+12 | 6.9061e+12 | 7041687677238 | 7.1752e+12 | 7.3451e+12 | 7.4539e+12 | 7.5816e+12 | 7.7119e+12 | 7.8293e+12 | 7.937e+12 | 8.0239e+12 | 8.1166e+12 | 8.2133e+12 | 8.3124e+12 | 8.4089e+12 | 8.4924e+12 | 8.5716e+12 | 8.6573e+12 | 8.7431e+12 | 8.8347e+12 | 8.924e+12 | 9.0137e+12 | 9.1047e+12 | 9.1923e+12 | 9.2792e+12 | 9.3636e+12 | 9.4445e+12 | 9.5211e+12 | 9.5941e+12 | 9.6654e+12 | 9.7332e+12 | 9.8085e+12 | 9.8843e+12 | 9.9606e+12 | 1.0037e+13 | 1.0115e+13 | 1.0192e+13 | 1.027e+13 | 1.0349e+13 | 1.0428e+13 | 1.0508e+13 | 1.0588e+13 | 1.0669e+13 | 1.075e+13 | 1.0832e+13 | 1.0914e+13 | 1.0997e+13 | 1.1081e+13 | 1.1165e+13 | 1.1249e+13 | 1.1334e+13
0 | 0 | natural gas | SK | 148 | Industrial | Oil & Gas | Steam Assisted Gravity Drainage | Natural Gas | Steam Production | Per Archetype Plant | All | Natural Gas | Energy Index | 2.6337e+13 | 2.7564e+13 | 2.6404e+13 | 2.4496e+13 | 2.571e+13 | 2.6215e+13 | 2.6712e+13 | 2.7344e+13 | 2.7749e+13 | 2.8225e+13 | 2.871e+13 | 2.9147e+13 | 2.9548e+13 | 2.9872e+13 | 3.0217e+13 | 3.0577e+13 | 3.0945e+13 | 3.1305e+13 | 3.1615e+13 | 3.191e+13 | 3.223e+13 | 3.2549e+13 | 3.289e+13 | 3.3223e+13 | 3.3556e+13 | 3.3895e+13 | 3.4221e+13 | 3.4545e+13 | 3.4859e+13 | 3.516e+13 | 3.5445e+13 | 3.5717e+13 | 3.5983e+13 | 3.6235e+13 | 3.6515e+13 | 3.6797e+13 | 3.7081e+13 | 3.7367e+13 | 3.7655e+13 | 3.7944e+13 | 3.8235e+13 | 3.8528e+13 | 3.8823e+13 | 3.912e+13 | 3.9419e+13 | 3.9719e+13 | 4.0022e+13 | 4.0326e+13 | 4.0632e+13 | 4.0941e+13 | 4.1251e+13 | 4.1563e+13 | 4.1878e+13 | 4.2194e+13
0 | 0 | LPG propane or butane | SK | 149 | Industrial | All | Steam Boiler | Propane/LPG | Steam Production | Per unit | All | RPP | Energy Index | 1.9016e+12 | 1.941e+12 | 1.892e+12 | 1.715e+12 | 1.811e+12 | 1.8586e+12 | 1.8858e+12 | 1.8882e+12 | 1.8834e+12 | 1.8866e+12 | 1.8969e+12 | 1.9128e+12 | 1.9279e+12 | 1.9385e+12 | 1.9508e+12 | 1.963e+12 | 1.9762e+12 | 1.9862e+12 | 1.9934e+12 | 2.0009e+12 | 2.0105e+12 | 2.0245e+12 | 2.0427e+12 | 2.0632e+12 | 2.0852e+12 | 2.1093e+12 | 2.1319e+12 | 2.1551e+12 | 2.1778e+12 | 2.1986e+12 | 2.218e+12 | 2.2363e+12 | 2.2545e+12 | 2.2722e+12 | 2.2915e+12 | 2.3109e+12 | 2.3305e+12 | 2.3502e+12 | 2.37e+12 | 2.39e+12 | 2.4102e+12 | 2.4305e+12 | 2.4509e+12 | 2.4715e+12 | 2.4922e+12 | 2.5131e+12 | 2.5341e+12 | 2.5553e+12 | 2.5766e+12 | 2.5981e+12 | 2.6197e+12 | 2.6415e+12 | 2.6635e+12 | 2.6856e+12
0 | 0 | heavy or residual fuel oil | SK | 150 | Industrial | All | Steam Boiler | Heavy Fuel Oil | Steam Production | Per unit | All | RPP | Energy Index | 8013792735000 | 8.1799e+12 | 7.9734e+12 | 7.2277e+12 | 7.632e+12 | 7.8326e+12 | 7.9473e+12 | 7.9573e+12 | 7.9372e+12 | 7.9506e+12 | 7.9941e+12 | 8.0609e+12 | 8.1248e+12 | 8.1694e+12 | 8.2212e+12 | 8.2727e+12 | 8.3283e+12 | 8.3705e+12 | 8.4009e+12 | 8.4325e+12 | 8.473e+12 | 8.5318e+12 | 8.6087e+12 | 8.6948e+12 | 8.7878e+12 | 8.889e+12 | 8.9843e+12 | 9.0823e+12 | 9.1778e+12 | 9.2657e+12 | 9.3473e+12 | 9.4245e+12 | 9.5013e+12 | 9.5756e+12 | 9.6569e+12 | 9.7388e+12 | 9.8213e+12 | 9.9043e+12 | 9.988e+12 | 1.0072e+13 | 1.0157e+13 | 1.0243e+13 | 1.0329e+13 | 1.0415e+13 | 1.0503e+13 | 1.0591e+13 | 1.0679e+13 | 1.0769e+13 | 1.0859e+13 | 1.0949e+13 | 1.104e+13 | 1.1132e+13 | 1.1225e+13 | 1.1318e+13
0 | 0 | petroleum diesel | SK | 151 | Industrial | All | Steam Boiler | Diesel | Steam Production | Per unit | All | RPP | Energy Index | 10084440676.8894 | 10293440268.5277 | 10033589910.369 | 9095228231.8406 | 9603936228.0685 | 9856455985.7099 | 10000810448.8295 | 10013329222.0287 | 9988065432.2765 | 10004915125.509 | 10059682097.194 | 10143683595.6376 | 10224082094.1519 | 10280258017.0777 | 10345395456.7393 | 10410282985.2296 | 10480230528.4893 | 10533274665.0617 | 10571561266.7428 | 10611336728.9494 | 10662322088.4133 | 10736257064.2327 | 10833047195.4144 | 10941360862.6269 | 11058454776.4158 | 11185769865.1866 | 11305694015.7697 | 11429023036.3274 | 11549189042.0461 | 11659761091.7774 | 11762503255.1231 | 11859707701.6005 | 11956246057.7317 | 12049854055.035 | 12152153052.2505 | 12255187430.3193 | 12358963010.5292 | 12463485657.7002 | 12568761280.5205 | 12674795831.8856 | 12781595309.2401 | 12889165754.9216 | 12997513256.5076 | 13106643947.1648 | 13216564006.0012 | 13327279658.4208 | 13438797176.4813 | 13551122879.2535 | 13664263133.1849 | 13778224352.4649 | 13893012999.3933 | 14008635584.7513 | 14125098668.1757 | 14242408858.5355
0 | 0 | hard coal | SK | 152 | Industrial | All | Steam Boiler | Coal | Steam Production | Per unit | All | Other | Energy Index | 0 | 0 | 0 | 0 | 0 | 0 | 0 | 0 | 0 | 0 | 0 | 0 | 0 | 0 | 0 | 0 | 0 | 0 | 0 | 0 | 0 | 0 | 0 | 0 | 0 | 0 | 0 | 0 | 0 | 0 | 0 | 0 | 0 | 0 | 0 | 0 | 0 | 0 | 0 | 0 | 0 | 0 | 0 | 0 | 0 | 0 | 0 | 0 | 0 | 0 | 0 | 0 | 0 | 0
0 | 0 | crude oil | SK | 153 | Industrial | All | Steam Boiler | Petroleum Coke | Steam Production | Per unit | All | Other | Energy Index | 17117575020000 | 17117575020000 | 17117575020000 | 17117575020000 | 17117575020000 | 17117575020000 | 17117575020000 | 17117575020000 | 17117575020000 | 17117575020000 | 17117575020000 | 17117575020000 | 17117575020000 | 17117575020000 | 17117575020000 | 17117575020000 | 17117575020000 | 17117575020000 | 17117575020000 | 17117575020000 | 17117575020000 | 17117575020000 | 17117575020000 | 17117575020000 | 17117575020000 | 17117575020000 | 17117575020000 | 17117575020000 | 17117575020000 | 17117575020000 | 17117575020000 | 17117575020000 | 17117575020000 | 17117575020000 | 17117575020000 | 17117575020000 | 17117575020000 | 17117575020000 | 17117575020000 | 17117575020000 | 17117575020000 | 17117575020000 | 17117575020000 | 17117575020000 | 17117575020000 | 17117575020000 | 17117575020000 | 17117575020000 | 17117575020000 | 17117575020000 | 17117575020000 | 17117575020000 | 17117575020000 | 17117575020000
0 | 0 | biomass | SK | 154 | Industrial | All | Steam Boiler | Biomass | Steam Production | Per unit | All | Biofuels & Emerging Energy | Energy Index | 358029799006.2469 | 362995563894.6399 | 324309758660.7629 | 297696217973.9939 | 306687364207.1734 | 312194264618.5433 | 314272775165.493 | 315439803738.356 | 316220160087.9031 | 320278353542.598 | 325131444145.0118 | 330080529697.0099 | 334536738195.4105 | 336334268637.246 | 338407903316.5321 | 342033160561.6302 | 348092558216.3771 | 353731645772.4327 | 359047623088.134 | 364309882481.3254 | 369570759237.9055 | 375208460512.4398 | 381311644899.6699 | 387641861598.6488 | 394045573412.5235 | 400293464294.3339 | 405826362155.9258 | 411111336037.0885 | 415949070760.1497 | 420092500679.9711 | 423974819917.3909 | 427787560567.6243 | 431625188132.5961 | 435178173169.0462 | 439114601384.6726 | 443081824545.4857 | 447080100643.8676 | 451109689763.1228 | 455170854094.6902 | 459263857955.4977 | 463388967805.4576 | 467546452265.1051 | 471736582133.3809 | 475959630405.5589 | 480215872291.3208 | 484505585232.9778 | 488829048923.8415 | 493186545326.7452 | 497578358692.7159 | 502004775579.7992 | 506466084872.0377 | 510962577798.6057 | 515494547953.0977 | 520062291312.9778
0 | 0 | natural gas | SK | 155 | Industrial | All | Oven/Furnace/Kiln/Other | Natural Gas | Process heat (Low, <100 C) | Per unit | All | Natural Gas | Energy Index | 1.5339e+12 | 1.6054e+12 | 1.5378e+12 | 1.4267e+12 | 1.4974e+12 | 1.5268e+12 | 1.5557e+12 | 1.5926e+12 | 1.6162e+12 | 1.6439e+12 | 1.6721e+12 | 1.6976e+12 | 1.7209e+12 | 1.7398e+12 | 1.7599e+12 | 1.7808e+12 | 1.8023e+12 | 1.8232e+12 | 1.8413e+12 | 1.8585e+12 | 1.8771e+12 | 1.8957e+12 | 1.9156e+12 | 1.9349e+12 | 1.9544e+12 | 1.9741e+12 | 1.9931e+12 | 2.0119e+12 | 2.0303e+12 | 2.0478e+12 | 2.0644e+12 | 2.0802e+12 | 2.0957e+12 | 2.1104e+12 | 2.1267e+12 | 2.1432e+12 | 2.1597e+12 | 2.1763e+12 | 2.1931e+12 | 2.2099e+12 | 2.2269e+12 | 2.244e+12 | 2.2611e+12 | 2.2784e+12 | 2.2958e+12 | 2.3133e+12 | 2.3309e+12 | 2.3487e+12 | 2.3665e+12 | 2.3845e+12 | 2.4025e+12 | 2.4207e+12 | 2.439e+12 | 2.4575e+12
0 | 0 | natural gas | SK | 156 | Industrial | All | Oven/Furnace/Kiln/Other | Natural Gas | Process heat (Intermediate, 100-300 C) | Per unit | All | Natural Gas | Energy Index | 1.989e+12 | 2.0817e+12 | 1.9941e+12 | 1.85e+12 | 1.9417e+12 | 1.9798e+12 | 2.0173e+12 | 2.0651e+12 | 2.0957e+12 | 2.1316e+12 | 2.1682e+12 | 2.2012e+12 | 2.2315e+12 | 2.256e+12 | 2.282e+12 | 2.3092e+12 | 2.3371e+12 | 2.3642e+12 | 2.3877e+12 | 2.4099e+12 | 2.434e+12 | 2.4582e+12 | 2.4839e+12 | 2.509e+12 | 2.5342e+12 | 2.5598e+12 | 2.5845e+12 | 2.6089e+12 | 2.6326e+12 | 2.6554e+12 | 2.6769e+12 | 2.6974e+12 | 2.7175e+12 | 2.7365e+12 | 2.7577e+12 | 2.779e+12 | 2.8005e+12 | 2.8221e+12 | 2.8438e+12 | 2.8656e+12 | 2.8876e+12 | 2.9097e+12 | 2.932e+12 | 2.9544e+12 | 2.977e+12 | 2.9997e+12 | 3.0225e+12 | 3.0455e+12 | 3.0687e+12 | 3.0919e+12 | 3.1154e+12 | 3.139e+12 | 3.1627e+12 | 3.1866e+12
0 | 0 | natural gas | SK | 157 | Industrial | All | Oven/Furnace/Kiln/Other | Natural Gas | Process heat (High, >300 C) | Per unit | All | Natural Gas | Energy Index | 9.3748e+12 | 9.8114e+12 | 9.3988e+12 | 8.7193e+12 | 9.1516e+12 | 9.3313e+12 | 9.5082e+12 | 9.7334e+12 | 9.8775e+12 | 1.0047e+13 | 1.0219e+13 | 1.0375e+13 | 1.0518e+13 | 1.0633e+13 | 1.0756e+13 | 1.0884e+13 | 1.1015e+13 | 1.1143e+13 | 1.1254e+13 | 1.1359e+13 | 1.1472e+13 | 1.1586e+13 | 1.1707e+13 | 1.1826e+13 | 1.1944e+13 | 1.2065e+13 | 1.2181e+13 | 1.2296e+13 | 1.2408e+13 | 1.2515e+13 | 1.2617e+13 | 1.2714e+13 | 1.2808e+13 | 1.2898e+13 | 1.2998e+13 | 1.3098e+13 | 1.3199e+13 | 1.3301e+13 | 1.3403e+13 | 1.3506e+13 | 1.361e+13 | 1.3714e+13 | 1.3819e+13 | 1.3925e+13 | 1.4031e+13 | 1.4138e+13 | 1.4246e+13 | 1.4354e+13 | 1.4463e+13 | 1.4573e+13 | 1.4683e+13 | 1.4795e+13 | 1.4907e+13 | 1.5019e+13
0 | 0 | LPG propane or butane | SK | 158 | Industrial | All | Oven/Furnace/Kiln/Other | Propane/LPG | Process heat (Low, <100 C) | Per unit | All | RPP | Energy Index | 99205074370.1422 | 101261095194.314 | 98704833034.3991 | 89473756856.0402 | 94478140957.7908 | 96962288779.1132 | 98382367066.8717 | 98505519739.989 | 98256988738.4644 | 98422746575.0972 | 98961513341.9528 | 99787872995.1355 | 100578788354.7391 | 101131415594.0894 | 101772201211.5526 | 102410528343.0044 | 103098633063.2781 | 103620451544.0615 | 103997093669.1785 | 104388382369.5374 | 104889947755.2112 | 105617278601.7817 | 106569445654.9511 | 107634974795.8731 | 108786879080.6928 | 110039333555.3263 | 111219080123.1884 | 112432321893.2025 | 113614447696.3122 | 114702193538.4784 | 115712913347.5618 | 116669156202.3586 | 117618846433.7187 | 118539709437.5923 | 119546069626.712 | 120559664080.435 | 121580550065.3291 | 122608785276.2045 | 123644427839.4239 | 124687536316.237 | 125738169706.141 | 126796387450.2663 | 127862249434.7874 | 128935815994.3607 | 130017147915.5871 | 131106306440.502 | 132203353270.0909 | 133308350567.8325 | 134421360963.2673 | 135542447555.5952 | 136671673917.2984 | 137809104097.7936 | 138954802627.11 | 140108834519.5972
0 | 0 | LPG propane or butane | SK | 159 | Industrial | All | Oven/Furnace/Kiln/Other | Propane/LPG | Process heat (Intermediate, 100-300 C) | Per unit | All | RPP | Energy Index | 22267245758.3196 | 22728733452.0361 | 22154963228.0944 | 20082986132.3426 | 21206253781.4039 | 21763837457.3256 | 22082583574.1985 | 22110226019.4616 | 22054441565.6456 | 22091647026.2342 | 22212576848.4248 | 22398058827.0334 | 22575585095.706 | 22699625994.1125 | 22843454633.051 | 22986731448.2793 | 23141181177.9033 | 23258306843.3655 | 23342846699.9824 | 23430674078.8606 | 23543253800.9925 | 23706508098.3257 | 23920228393.4872 | 24159393571.2182 | 24417946230.5756 | 24699068055.8939 | 24963870102.8245 | 25236190373.0192 | 25501526455.2934 | 25745678320.9503 | 25972541175.7443 | 26187176311.9769 | 26400340667.8351 | 26607034558.719 | 26832918867.5086 | 27060426955.6141 | 27289571676.9017 | 27520365981.3593 | 27752822915.8397 | 27986955624.809 | 28222777351.101 | 28460301436.6768 | 28699541323.391 | 28940510553.7626 | 29183222771.7528 | 29427691723.5482 | 29673931258.3496 | 29921955329.1676 | 30171777993.6237 | 30423413414.7573 | 30676875861.8395 | 30932179711.1921 | 31189339447.0142 | 31448369662.2134
0 | 0 | LPG propane or butane | SK | 160 | Industrial | All | Oven/Furnace/Kiln/Other | Propane/LPG | Process heat (High, >300 C) | Per unit | All | RPP | Energy Index | 600564135444.415 | 613010800865.1514 | 597535792315.5826 | 541653033097.107 | 571948394806.9929 | 586986840149.64 | 595583659360.41 | 596329196613.6997 | 594824648514.6295 | 595828107384.8792 | 599089674392.3846 | 604092260941.8203 | 608880276092.9183 | 612225751133.6926 | 616104916214.7159 | 619969198200.9453 | 624134821976.2424 | 627293788054.9467 | 629573890697.6692 | 631942660254.3901 | 634979018869.3953 | 639382108366.8427 | 645146303260.259 | 651596765511.0206 | 658570122522.4409 | 666152186681.1283 | 673294094311.0552 | 680638773999.2637 | 687795084958.542 | 694380041881.6772 | 700498701357.2393 | 706287570192.953 | 712036770990.9757 | 717611458549.0005 | 723703725912.9594 | 729839787809.5531 | 736019990917.0846 | 742244684506.3348 | 748514220460.6016 | 754828953295.8862 | 761189240181.2379 | 767595440959.2476 | 774047918166.7003 | 780547037055.3827 | 787093165613.0488 | 793686674584.5447 | 800327937493.0923 | 807017330661.7373 | 813755233234.9565 | 820542027200.4309 | 827378097410.9833 | 834263831606.6832 | 841199620437.1178 | 848185857483.8334
0 | 0 | heavy or residual fuel oil | SK | 161 | Industrial | All | Oven/Furnace/Kiln/Other | Heavy Fuel Oil | Process heat (Low, <100 C) | Per unit | All | RPP | Energy Index | 196036639066.6667 | 200099489830.9116 | 195048124811.686 | 176806828583.0076 | 186695865470.8334 | 191604727168.9744 | 194410907966.7938 | 194654266850.2305 | 194163151022.2139 | 194490700892.0039 | 195555344277.292 | 197188292693.477 | 198751200537.3278 | 199843233251.8512 | 201109473508.2825 | 202370855612.6696 | 203730601951.7032 | 204761754257.4208 | 205506027237.4841 | 206279242944.5449 | 207270373621.115 | 208707633716.4927 | 210589186954.7566 | 212694752148.2725 | 214971001079.653 | 217445944698.717 | 219777212061.6265 | 222174668446.5838 | 224510637356.1071 | 226660104411.2035 | 228657362269.9249 | 230546969596.7282 | 232423628450.0408 | 234243322548.013 | 236231965471.9569 | 238234903843.2653 | 240252250824.9549 | 242284120426.2814 | 244330627509.2803 | 246391887795.3563 | 248468017871.9241 | 250559135199.0985 | 252665358116.4348 | 254786805849.7217 | 256923598517.8246 | 259075857139.5811 | 261243703640.7485 | 263427260861.0049 | 265626652561.0023 | 267842003429.4736 | 270073439090.3939 | 272321086110.1957 | 274585072005.0383 | 276865525248.134
0 | 0 | heavy or residual fuel oil | SK | 162 | Industrial | All | Oven/Furnace/Kiln/Other | Heavy Fuel Oil | Process heat (Intermediate, 100-300 C) | Per unit | All | RPP | Energy Index | 267445873933.3333 | 272988677964.6486 | 266097278792.764 | 241211321581.9965 | 254702585895.7257 | 261399572811.6804 | 265227946321.1473 | 265559952264.3733 | 264889940258.1905 | 265336804995.3121 | 266789260423.8551 | 269017034366.185 | 271149254425.4861 | 272639076150.0883 | 274366563081.119 | 276087422206.6263 | 277942476188.8916 | 279349240918.5563 | 280364626300.3181 | 281419497223.929 | 282771661856.2113 | 284732465122.9266 | 287299401857.5869 | 290171950203.5722 | 293277356354.3879 | 296653834661.1356 | 299834300517.9979 | 303105065723.6486 | 306291945734.7678 | 309224387842.4172 | 311949176310.7316 | 314527100954.3789 | 317087360452.2385 | 319569904943.1078 | 322282940359.6896 | 325015478551.0173 | 327767673901.4042 | 330539681949.6576 | 333331659398.0021 | 336143764121.0696 | 338976155174.959 | 341828992806.3626 | 344702438461.7631 | 347596654796.6998 | 350511805685.1047 | 353448056228.7108 | 356405572766.5294 | 359384522884.4016 | 362385075424.6207 | 365407400495.6285 | 368451669481.7841 | 371518055053.2083 | 374606731175.701 | 377717873120.7351
0 | 0 | heavy or residual fuel oil | SK | 163 | Industrial | All | Oven/Furnace/Kiln/Other | Heavy Fuel Oil | Process heat (High, >300 C) | Per unit | All | RPP | Energy Index | 0 | 0 | 0 | 0 | 0 | 0 | 0 | 0 | 0 | 0 | 0 | 0 | 0 | 0 | 0 | 0 | 0 | 0 | 0 | 0 | 0 | 0 | 0 | 0 | 0 | 0 | 0 | 0 | 0 | 0 | 0 | 0 | 0 | 0 | 0 | 0 | 0 | 0 | 0 | 0 | 0 | 0 | 0 | 0 | 0 | 0 | 0 | 0 | 0 | 0 | 0 | 0 | 0 | 0
0 | 0 | petroleum diesel | SK | 164 | Industrial | All | Oven/Furnace/Kiln/Other | Diesel | Process heat (Low, <100 C) | Per unit | All | RPP | Energy Index | 962398111415 | 982343770150.4602 | 957545221380.6188 | 867993650185.4425 | 916541668912.29 | 940640629443.2435 | 954416947548.7177 | 955611663653.4756 | 953200640144.7097 | 954808673100.0845 | 960035302102.754 | 968051897772.0979 | 975724644889.1617 | 981085735688.639 | 987302059520.6997 | 993494533339.953 | 1.0002e+12 | 1.0052e+12 | 1.0089e+12 | 1.0127e+12 | 1.0175e+12 | 1.0246e+12 | 1.0338e+12 | 1.0442e+12 | 1.0554e+12 | 1.0675e+12 | 1.0789e+12 | 1.0907e+12 | 1.1022e+12 | 1.1127e+12 | 1.1225e+12 | 1.1318e+12 | 1.141e+12 | 1.15e+12 | 1.1597e+12 | 1.1696e+12 | 1.1795e+12 | 1.1894e+12 | 1.1995e+12 | 1.2096e+12 | 1.2198e+12 | 1.2301e+12 | 1.2404e+12 | 1.2508e+12 | 1.2613e+12 | 1.2719e+12 | 1.2825e+12 | 1.2932e+12 | 1.304e+12 | 1.3149e+12 | 1.3259e+12 | 1.3369e+12 | 1.348e+12 | 1.3592e+12
0 | 0 | petroleum diesel | SK | 165 | Industrial | All | Oven/Furnace/Kiln/Other | Diesel | Process heat (Intermediate, 100-300 C) | Per unit | All | RPP | Energy Index | 2.2851e+12 | 2.3324e+12 | 2.2735e+12 | 2.0609e+12 | 2.1762e+12 | 2.2334e+12 | 2.2661e+12 | 2.2689e+12 | 2.2632e+12 | 2.267e+12 | 2.2794e+12 | 2.2985e+12 | 2.3167e+12 | 2.3294e+12 | 2.3442e+12 | 2.3589e+12 | 2.3747e+12 | 2.3868e+12 | 2.3954e+12 | 2.4045e+12 | 2.416e+12 | 2.4328e+12 | 2.4547e+12 | 2.4792e+12 | 2.5058e+12 | 2.5346e+12 | 2.5618e+12 | 2.5897e+12 | 2.617e+12 | 2.642e+12 | 2.6653e+12 | 2.6873e+12 | 2.7092e+12 | 2.7304e+12 | 2.7536e+12 | 2.7769e+12 | 2.8004e+12 | 2.8241e+12 | 2.848e+12 | 2.872e+12 | 2.8962e+12 | 2.9206e+12 | 2.9451e+12 | 2.9699e+12 | 2.9948e+12 | 3.0199e+12 | 3.0451e+12 | 3.0706e+12 | 3.0962e+12 | 3.122e+12 | 3.1481e+12 | 3.1743e+12 | 3.2006e+12 | 3.2272e+12
0 | 0 | petroleum diesel | SK | 166 | Industrial | All | Oven/Furnace/Kiln/Other | Diesel | Process heat (High, >300 C) | Per unit | All | RPP | Energy Index | 0 | 0 | 0 | 0 | 0 | 0 | 0 | 0 | 0 | 0 | 0 | 0 | 0 | 0 | 0 | 0 | 0 | 0 | 0 | 0 | 0 | 0 | 0 | 0 | 0 | 0 | 0 | 0 | 0 | 0 | 0 | 0 | 0 | 0 | 0 | 0 | 0 | 0 | 0 | 0 | 0 | 0 | 0 | 0 | 0 | 0 | 0 | 0 | 0 | 0 | 0 | 0 | 0 | 0
0 | 0 | hard coal | SK | 167 | Industrial | All | Oven/Furnace/Kiln/Other | Coal | Process heat (Low, <100 C) | Per unit | All | Other | Energy Index | 0 | 0 | 0 | 0 | 0 | 0 | 0 | 0 | 0 | 0 | 0 | 0 | 0 | 0 | 0 | 0 | 0 | 0 | 0 | 0 | 0 | 0 | 0 | 0 | 0 | 0 | 0 | 0 | 0 | 0 | 0 | 0 | 0 | 0 | 0 | 0 | 0 | 0 | 0 | 0 | 0 | 0 | 0 | 0 | 0 | 0 | 0 | 0 | 0 | 0 | 0 | 0 | 0 | 0
0 | 0 | hard coal | SK | 168 | Industrial | All | Oven/Furnace/Kiln/Other | Coal | Process heat (Intermediate, 100-300 C) | Per unit | All | Other | Energy Index | 0 | 0 | 0 | 0 | 0 | 0 | 0 | 0 | 0 | 0 | 0 | 0 | 0 | 0 | 0 | 0 | 0 | 0 | 0 | 0 | 0 | 0 | 0 | 0 | 0 | 0 | 0 | 0 | 0 | 0 | 0 | 0 | 0 | 0 | 0 | 0 | 0 | 0 | 0 | 0 | 0 | 0 | 0 | 0 | 0 | 0 | 0 | 0 | 0 | 0 | 0 | 0 | 0 | 0
0 | 0 | hard coal | SK | 169 | Industrial | All | Oven/Furnace/Kiln/Other | Coal | Process heat (High, >300 C) | Per unit | All | Other | Energy Index | 0 | 0 | 0 | 0 | 0 | 0 | 0 | 0 | 0 | 0 | 0 | 0 | 0 | 0 | 0 | 0 | 0 | 0 | 0 | 0 | 0 | 0 | 0 | 0 | 0 | 0 | 0 | 0 | 0 | 0 | 0 | 0 | 0 | 0 | 0 | 0 | 0 | 0 | 0 | 0 | 0 | 0 | 0 | 0 | 0 | 0 | 0 | 0 | 0 | 0 | 0 | 0 | 0 | 0
0 | 0 | biomass | SK | 170 | Industrial | All | Oven/Furnace/Kiln/Other | Biomass | Process heat (Low, <100 C) | Per unit | All | Biofuels & Emerging Energy | Energy Index | 32568960334.0445 | 33020681950.8685 | 29501543433.2092 | 27080584749.3742 | 27898483946.1416 | 28399431134.2228 | 28588507372.4169 | 28694668667.9397 | 28765655482.6277 | 29134817887.6026 | 29576289842.6361 | 30026494187.303 | 30431862897.4703 | 30595379168.5234 | 30784011862.7975 | 31113791282.6783 | 31664997585.6548 | 32177969465.211 | 32661548918.129 | 33140241803.2464 | 33618808913.8135 | 34131654687.2523 | 34686844145.7018 | 35262686092.7889 | 35845213683.0499 | 36413566682.9005 | 36916878785.6547 | 37397637943.6349 | 37837713017.6632 | 38214629143.3044 | 38567792767.1106 | 38914627023.2147 | 39263725171.7133 | 39586930192.75 | 39945015957.5897 | 40305903051.6793 | 40669614943.8575 | 41036175293.1686 | 41405607950.4278 | 41777936959.8001 | 42153186560.3915 | 42531381187.854 | 42912545476.0031 | 43296704258.4482 | 43683882570.2375 | 44074105649.5148 | 44467398939.1914 | 44863788088.6305 | 45263298955.3456 | 45665957606.7134 | 46071790321.7001 | 46480823592.6015 | 46893084126.7984 | 47308598848.5253
0 | 0 | biomass | SK | 171 | Industrial | All | Oven/Furnace/Kiln/Other | Biomass | Process heat (Intermediate, 100-300 C) | Per unit | All | Biofuels & Emerging Energy | Energy Index | 101614769580.8013 | 103024135662.4153 | 92044465266.8246 | 84491102915.0833 | 87042938698.8301 | 88605887978.3564 | 89195803596.7932 | 89527025578.4686 | 89748503597.5336 | 90900285918.3284 | 92277673176.841 | 93682305387.3381 | 94947050950.4891 | 95457219774.8958 | 96045751541.5679 | 97074659416.4271 | 98794416537.7465 | 100394882711.917 | 101903644863.9253 | 103397160982.4097 | 104890284685.7904 | 106490357410.3716 | 108222541929.4784 | 110019161967.9464 | 111836641133.7444 | 113609895745.7442 | 115180223530.974 | 116680186396.2592 | 118053215402.6195 | 119229189239.8405 | 120331055553.3275 | 121413174314.7273 | 122502356393.5205 | 123510752222.0381 | 124627975557.1138 | 125753939006.1915 | 126888715791.7696 | 128032379729.7852 | 129185005234.4985 | 130346667323.4188 | 131517441622.2694 | 132697404369.9944 | 133886632423.8052 | 135085203264.2689 | 136293195000.4381 | 137510686375.0224 | 138737756769.6026 | 139974486209.8873 | 141220955371.0121 | 142477245582.8826 | 143743438835.561 | 145019617784.6963 | 146305865756.9991 | 147602266755.7617
0 | 0 | biomass | SK | 172 | Industrial | All | Oven/Furnace/Kiln/Other | Biomass | Process heat (High, >300 C) | Per unit | All | Biofuels & Emerging Energy | Energy Index | 322595317731.3873 | 327069617095.2861 | 292212575402.789 | 268232997061.4464 | 276334282719.5469 | 281296161012.5042 | 283168959791.1599 | 284220486659.3405 | 284923610547.9794 | 288580161512.6378 | 292952938050.2621 | 297412208844.3638 | 301427383001.4003 | 303047010489.4622 | 304915415968.7821 | 308181878749.4962 | 313641573213.8103 | 318722555989.2946 | 323512406990.4444 | 328253856572.6953 | 332994060358.931 | 338073794054.2297 | 343572941644.8395 | 349276651986.7823 | 355046583576.2507 | 360676115949.7096 | 365661418705.485 | 370423334705.572 | 374782275146.8922 | 378515626658.9522 | 382013709811.2662 | 385449100622.0406 | 388906915270.6899 | 392108258678.1656 | 395655095601.9957 | 399229679671.8861 | 402832243346.517 | 406463020968.5506 | 410122248780.1398 | 413810164938.5654 | 417527009531.9996 | 421273024595.399 | 425048454126.5276 | 428853544102.1094 | 432688542494.1149 | 436553699286.1788 | 440449266490.1533 | 444375498162.7956 | 448332650422.5927 | 452320981466.7225 | 456340751588.1548 | 460392223192.8907 | 464475660817.3439 | 468591331145.864
0 | 0 | natural gas | SK | 173 | Industrial | All | CHP Plant | Natural Gas | CHP (Thermal) | Per Archetype Plant | All | Natural Gas | Energy Index | 2.3147e+13 | 2.4225e+13 | 2.3206e+13 | 2.1529e+13 | 2.2596e+13 | 2.304e+13 | 2.3477e+13 | 2.4033e+13 | 2.4389e+13 | 2.4806e+13 | 2.5233e+13 | 2.5617e+13 | 2.5969e+13 | 2.6254e+13 | 2.6557e+13 | 2.6873e+13 | 2.7197e+13 | 2.7513e+13 | 2.7786e+13 | 2.8045e+13 | 2.8326e+13 | 2.8607e+13 | 2.8906e+13 | 2.9199e+13 | 2.9492e+13 | 2.979e+13 | 3.0076e+13 | 3.0361e+13 | 3.0637e+13 | 3.0902e+13 | 3.1152e+13 | 3.1391e+13 | 3.1624e+13 | 3.1846e+13 | 3.2093e+13 | 3.2341e+13 | 3.259e+13 | 3.2841e+13 | 3.3094e+13 | 3.3348e+13 | 3.3604e+13 | 3.3862e+13 | 3.4121e+13 | 3.4382e+13 | 3.4644e+13 | 3.4908e+13 | 3.5174e+13 | 3.5442e+13 | 3.5711e+13 | 3.5982e+13 | 3.6255e+13 | 3.6529e+13 | 3.6805e+13 | 3.7083e+13
0 | 0 | LPG propane or butane | SK | 174 | Industrial | All | CHP Plant | Propane/LPG | CHP (Thermal) | Per Archetype Plant | All | RPP | Energy Index | 1.2727e+12 | 1.2991e+12 | 1.2663e+12 | 1.1479e+12 | 1.2121e+12 | 1.2439e+12 | 1.2622e+12 | 1.2637e+12 | 1.2606e+12 | 1.2627e+12 | 1.2696e+12 | 1.2802e+12 | 1.2903e+12 | 1.2974e+12 | 1.3056e+12 | 1.3138e+12 | 1.3227e+12 | 1.3294e+12 | 1.3342e+12 | 1.3392e+12 | 1.3456e+12 | 1.355e+12 | 1.3672e+12 | 1.3809e+12 | 1.3956e+12 | 1.4117e+12 | 1.4268e+12 | 1.4424e+12 | 1.4576e+12 | 1.4715e+12 | 1.4845e+12 | 1.4968e+12 | 1.5089e+12 | 1.5208e+12 | 1.5337e+12 | 1.5467e+12 | 1.5598e+12 | 1.573e+12 | 1.5863e+12 | 1.5996e+12 | 1.6131e+12 | 1.6267e+12 | 1.6404e+12 | 1.6541e+12 | 1.668e+12 | 1.682e+12 | 1.6961e+12 | 1.7102e+12 | 1.7245e+12 | 1.7389e+12 | 1.7534e+12 | 1.768e+12 | 1.7827e+12 | 1.7975e+12
0 | 0 | heavy or residual fuel oil | SK | 175 | Industrial | All | CHP Plant | Heavy Fuel Oil | CHP (Thermal) | Per Archetype Plant | All | RPP | Energy Index | 0 | 0 | 0 | 0 | 0 | 0 | 0 | 0 | 0 | 0 | 0 | 0 | 0 | 0 | 0 | 0 | 0 | 0 | 0 | 0 | 0 | 0 | 0 | 0 | 0 | 0 | 0 | 0 | 0 | 0 | 0 | 0 | 0 | 0 | 0 | 0 | 0 | 0 | 0 | 0 | 0 | 0 | 0 | 0 | 0 | 0 | 0 | 0 | 0 | 0 | 0 | 0 | 0 | 0
0 | 0 | petroleum diesel | SK | 176 | Industrial | All | CHP Plant | Diesel | CHP (Thermal) | Per Archetype Plant | All | RPP | Energy Index | 16901179297.9189 | 17251455499.1134 | 16815955144.202 | 15243292913.0233 | 16095870198.1707 | 16519084716.1505 | 16761017882.4817 | 16781998920.2218 | 16739657668.5819 | 16767897180.8725 | 16859684761.1369 | 17000468413.0991 | 17135213559.8268 | 17229362494.4098 | 17338530625.9901 | 17447279914.9543 | 17564509616.428 | 17653409783.6894 | 17717576824.8228 | 17784239145.5156 | 17869688872.4245 | 17993601375.1351 | 18155818340.2386 | 18337348359.4661 | 18533593773.0741 | 18746969528.0207 | 18947958322.1538 | 19154653562.462 | 19356047697.5695 | 19541362689.0227 | 19713555057.4246 | 19876466400.8603 | 20038261399.5497 | 20195145216.5933 | 20366594853.6466 | 20539276963.9772 | 20713201303.8658 | 20888377702.5508 | 21064816062.7926 | 21242526361.4414 | 21421518650.0102 | 21601803055.2511 | 21783389779.7367 | 21966289102.4458 | 22150511379.3529 | 22336067044.0235 | 22522966608.2123 | 22711220662.4672 | 22900839876.7375 | 23091835000.9862 | 23284216865.8077 | 23477996383.0498 | 23673184546.4404 | 23869792432.2193
0 | 0 | hard coal | SK | 177 | Industrial | All | CHP Plant | Coal | CHP (Thermal) | Per Archetype Plant | All | Other | Energy Index | 0 | 0 | 0 | 0 | 0 | 0 | 0 | 0 | 0 | 0 | 0 | 0 | 0 | 0 | 0 | 0 | 0 | 0 | 0 | 0 | 0 | 0 | 0 | 0 | 0 | 0 | 0 | 0 | 0 | 0 | 0 | 0 | 0 | 0 | 0 | 0 | 0 | 0 | 0 | 0 | 0 | 0 | 0 | 0 | 0 | 0 | 0 | 0 | 0 | 0 | 0 | 0 | 0 | 0
0 | 0 | hard coal | SK | 178 | Industrial | All | CHP Plant | Coke | CHP (Thermal) | Per Archetype Plant | All | Other | Energy Index | 0 | 0 | 0 | 0 | 0 | 0 | 0 | 0 | 0 | 0 | 0 | 0 | 0 | 0 | 0 | 0 | 0 | 0 | 0 | 0 | 0 | 0 | 0 | 0 | 0 | 0 | 0 | 0 | 0 | 0 | 0 | 0 | 0 | 0 | 0 | 0 | 0 | 0 | 0 | 0 | 0 | 0 | 0 | 0 | 0 | 0 | 0 | 0 | 0 | 0 | 0 | 0 | 0 | 0
0 | 0 | biomass | SK | 179 | Industrial | All | CHP Plant | Biomass | CHP (Thermal) | Per Archetype Plant | All | Biofuels & Emerging Energy | Energy Index | 788545356924.7495 | 799482242226.45 | 714278406733.5931 | 655663218841.0527 | 675465834811.243 | 687594548014.6849 | 692172378814.4271 | 694742709454.7367 | 696461411020.6123 | 705399408961.2424 | 716088133955.3363 | 726988283730.2534 | 736802892823.2832 | 740761876929.5631 | 745328968838.8057 | 753313443249.0769 | 766659008058.6921 | 779078857808.5231 | 790787071039.5129 | 802376972838.0565 | 813963829438.4541 | 826380625962.3805 | 839822629182.1232 | 853764661382.131 | 867868563437.0181 | 881629276537.1534 | 893815248015.5248 | 905455177504.7087 | 916110081829.6892 | 925235809448.1359 | 933786451928.9135 | 942183850539.9922 | 950636061518.9785 | 958461359473.2054 | 967131174669.9166 | 975868814419.5311 | 984674846939.2635 | 993549845051.4952 | 1.0025e+12 | 1.0115e+12 | 1.0206e+12 | 1.0298e+12 | 1.039e+12 | 1.0483e+12 | 1.0577e+12 | 1.0671e+12 | 1.0766e+12 | 1.0862e+12 | 1.0959e+12 | 1.1056e+12 | 1.1155e+12 | 1.1254e+12 | 1.1354e+12 | 1.1454e+12
0 | 0 | natural gas | SK | 180 | Industrial | All | Engine/Turbine | Natural Gas | Machine Drives | Per unit | All | Natural Gas | Energy Index | 468097967888.7239 | 489898366241.9434 | 469293413886.7951 | 435368537512.1987 | 456955116694.3295 | 465924940866.3857 | 474756770600.2193 | 486000772970.3838 | 493199696683.8849 | 501651033034.3164 | 510270055366.574 | 518037045742.2745 | 525166057387.95 | 530916329887.2773 | 537051273146.5567 | 543445773951.232 | 550003043384.5948 | 556388560345.0712 | 561911042138.0834 | 567150978417.6927 | 572824266843.8962 | 578501388559.7874 | 584564322137.2489 | 590474544586.0422 | 596403408616.3489 | 602428080059.1204 | 608223638588.2352 | 613972670999.6936 | 619561138537.5992 | 624909633538.1984 | 629981639608.7581 | 634809701642.5272 | 639529426110.6218 | 644013393559.9972 | 648996612562.5076 | 654011287400.0496 | 659057649566.8879 | 664135932073.2118 | 669246369455.9711 | 674389197789.7898 | 679564654697.9495 | 684772979363.4482 | 690014412540.1315 | 695289196563.8989 | 700597575363.9854 | 705939794474.3191 | 711316101044.9536 | 716726743853.5776 | 722171973317.1034 | 727652041503.329 | 733167202142.6831 | 738717710640.0465 | 744303824086.6519 | 749925801272.0662
0 | 0 | natural gas | SK | 181 | Industrial | Oil & Gas | Pipeline Compression | Natural Gas | Machine Drives | Per unit | All | Natural Gas | Energy Index | 2.1525e+13 | 2.2527e+13 | 2.158e+13 | 2.002e+13 | 2.1012e+13 | 2.1425e+13 | 2.1831e+13 | 2.2348e+13 | 2.2679e+13 | 2.3068e+13 | 2.3464e+13 | 2.3821e+13 | 2.4149e+13 | 2.4413e+13 | 2.4695e+13 | 2.4989e+13 | 2.5291e+13 | 2.5585e+13 | 2.5839e+13 | 2.608e+13 | 2.634e+13 | 2.6601e+13 | 2.688e+13 | 2.7152e+13 | 2.7425e+13 | 2.7702e+13 | 2.7968e+13 | 2.8233e+13 | 2.849e+13 | 2.8735e+13 | 2.8969e+13 | 2.9191e+13 | 2.9408e+13 | 2.9614e+13 | 2.9843e+13 | 3.0074e+13 | 3.0306e+13 | 3.0539e+13 | 3.0774e+13 | 3.1011e+13 | 3.1249e+13 | 3.1488e+13 | 3.1729e+13 | 3.1972e+13 | 3.2216e+13 | 3.2462e+13 | 3.2709e+13 | 3.2958e+13 | 3.3208e+13 | 3.346e+13 | 3.3714e+13 | 3.3969e+13 | 3.4226e+13 | 3.4484e+13
0 | 0 | natural gas | SK | 182 | Industrial | Oil & Gas | LNG Compression | Natural Gas | Machine Drives | Per unit | All | Natural Gas | LNG | 0 | 0 | 0 | 0 | 0 | 0 | 0 | 0 | 0 | 0 | 0 | 0 | 0 | 0 | 0 | 0 | 0 | 0 | 0 | 0 | 0 | 0 | 0 | 0 | 0 | 0 | 0 | 0 | 0 | 0 | 0 | 0 | 0 | 0 | 0 | 0 | 0 | 0 | 0 | 0 | 0 | 0 | 0 | 0 | 0 | 0 | 0 | 0 | 0 | 0 | 0 | 0 | 0 | 0
0 | 0 | heavy or residual fuel oil | SK | 183 | Industrial | All | Engine/Turbine | Heavy Fuel Oil | Machine Drives | Per unit | All | RPP | Energy Index | 0 | 0 | 0 | 0 | 0 | 0 | 0 | 0 | 0 | 0 | 0 | 0 | 0 | 0 | 0 | 0 | 0 | 0 | 0 | 0 | 0 | 0 | 0 | 0 | 0 | 0 | 0 | 0 | 0 | 0 | 0 | 0 | 0 | 0 | 0 | 0 | 0 | 0 | 0 | 0 | 0 | 0 | 0 | 0 | 0 | 0 | 0 | 0 | 0 | 0 | 0 | 0 | 0 | 0
0 | 0 | petroleum diesel | SK | 184 | Industrial | All | Engine/Turbine | Diesel | Machine Drives | Per unit | All | RPP | Energy Index | 1.0109e+12 | 1.0319e+12 | 1.0058e+12 | 911748889292.6941 | 962744195700.8776 | 988057975925.5497 | 1.0025e+12 | 1.0038e+12 | 1.0013e+12 | 1.0029e+12 | 1.0084e+12 | 1.0169e+12 | 1.0249e+12 | 1.0305e+12 | 1.0371e+12 | 1.0436e+12 | 1.0506e+12 | 1.0559e+12 | 1.0597e+12 | 1.0637e+12 | 1.0688e+12 | 1.0763e+12 | 1.086e+12 | 1.0968e+12 | 1.1086e+12 | 1.1213e+12 | 1.1333e+12 | 1.1457e+12 | 1.1577e+12 | 1.1688e+12 | 1.1791e+12 | 1.1889e+12 | 1.1986e+12 | 1.2079e+12 | 1.2182e+12 | 1.2285e+12 | 1.2389e+12 | 1.2494e+12 | 1.26e+12 | 1.2706e+12 | 1.2813e+12 | 1.2921e+12 | 1.3029e+12 | 1.3139e+12 | 1.3249e+12 | 1.336e+12 | 1.3472e+12 | 1.3584e+12 | 1.3698e+12 | 1.3812e+12 | 1.3927e+12 | 1.4043e+12 | 1.416e+12 | 1.4277e+12
0 | 0 | petroleum diesel | SK | 185 | Industrial | Agriculture | Irrigation Pump | Diesel | Machine Drives | Per unit | All | RPP | Energy Index | 26112358350 | 26653535833.8807 | 25980686849.2896 | 23550920321.1572 | 24868154059.6088 | 25522021399.7281 | 25895808661.8257 | 25928224410.24 | 25862807085.4297 | 25906437192.629 | 26048249201.4654 | 26265760246.4084 | 26473941787.7823 | 26619402094.1175 | 26788067092.1023 | 26956084977.3448 | 27137205118.146 | 27274556067.6854 | 27373694284.185 | 27476687712.9682 | 27608707724.7451 | 27800152807.8241 | 28050778367.6484 | 28331242637.6142 | 28634442223.5334 | 28964108223.6481 | 29274636342.6762 | 29593980933.3127 | 29905135305.0176 | 30191447365.2091 | 30457484944.5748 | 30709183320.4151 | 30959156941.2225 | 31201542775.829 | 31466432833.6643 | 31733227065.363 | 32001940544.3992 | 32272588456.9675 | 32545186102.854 | 32819748896.314 | 33096292366.9563 | 33374832160.6349 | 33655384040.3463 | 33937963887.1348 | 34222587701.0035 | 34509271601.8332 | 34798031830.3078 | 35088884748.8465 | 35381846842.5438 | 35676934720.1157 | 35974165114.8538 | 36273554885.5865 | 36575121017.647 | 36878880623.8494
0 | 0 | petroleum diesel | SK | 186 | Industrial | All | Forklift | Diesel | Materials handling | Per unit | All | RPP | Energy Index | 3.3472e+12 | 3.4166e+12 | 3.3303e+12 | 3.0189e+12 | 3.1877e+12 | 3.2715e+12 | 3.3194e+12 | 3.3236e+12 | 3.3152e+12 | 3.3208e+12 | 3.339e+12 | 3.3669e+12 | 3.3935e+12 | 3.4122e+12 | 3.4338e+12 | 3.4553e+12 | 3.4786e+12 | 3.4962e+12 | 3.5089e+12 | 3.5221e+12 | 3.539e+12 | 3.5635e+12 | 3.5957e+12 | 3.6316e+12 | 3.6705e+12 | 3.7127e+12 | 3.7525e+12 | 3.7935e+12 | 3.8334e+12 | 3.8701e+12 | 3.9042e+12 | 3.9364e+12 | 3.9685e+12 | 3.9995e+12 | 4.0335e+12 | 4.0677e+12 | 4.1021e+12 | 4.1368e+12 | 4.1718e+12 | 4.207e+12 | 4.2424e+12 | 4.2781e+12 | 4.3141e+12 | 4.3503e+12 | 4.3868e+12 | 4.4235e+12 | 4.4606e+12 | 4.4978e+12 | 4.5354e+12 | 4.5732e+12 | 4.6113e+12 | 4.6497e+12 | 4.6883e+12 | 4.7273e+12
0 | 0 | petroleum diesel | SK | 187 | Industrial | All | Boom Lifts | Diesel | Materials handling | Per unit | All | RPP | Energy Index | 11040673490.1413 | 11269490964.9805 | 10985000922.0869 | 9957661356.0923 | 10514606363.5678 | 10791070699.3954 | 10949113227.0093 | 10962819062.7435 | 10935159694.9397 | 10953607119.7747 | 11013567237.7219 | 11105533976.058 | 11193556068.6694 | 11255058738.2673 | 11326372678.8546 | 11397413011.0453 | 11473993161.7261 | 11532067080.8681 | 11573984117.3952 | 11617531192.0633 | 11673351115.5132 | 11754296797.4481 | 11860264819.8386 | 11978849069.8263 | 12107046132.1372 | 12246433567.7446 | 12377729237.2411 | 12512752635.3119 | 12644313093.2751 | 12765369871.4678 | 12877854313.1454 | 12984275937.2823 | 13089968310.6593 | 13192452460.986 | 13304451714.3718 | 13417256079.3302 | 13530871929.1387 | 13645305684.7346 | 13760563815.0832 | 13876652837.5491 | 13993579318.2702 | 14111349872.5341 | 14229971165.1581 | 14349449910.8719 | 14469792874.7024 | 14591006872.3626 | 14713098770.6429 | 14836075487.8049 | 14959943993.9791 | 15084711311.565 | 15210384515.6342 | 15336970734.3374 | 15464477149.3129 | 15592910996.1
0 | 0 | petroleum diesel | SK | 188 | Industrial | All | Scissor Lifts | Diesel | Materials handling | Per unit | All | RPP | Energy Index | 11040673490.1413 | 11269490964.9805 | 10985000922.0869 | 9957661356.0923 | 10514606363.5678 | 10791070699.3954 | 10949113227.0093 | 10962819062.7435 | 10935159694.9397 | 10953607119.7747 | 11013567237.7219 | 11105533976.058 | 11193556068.6694 | 11255058738.2673 | 11326372678.8546 | 11397413011.0453 | 11473993161.7261 | 11532067080.8681 | 11573984117.3952 | 11617531192.0633 | 11673351115.5132 | 11754296797.4481 | 11860264819.8386 | 11978849069.8263 | 12107046132.1372 | 12246433567.7446 | 12377729237.2411 | 12512752635.3119 | 12644313093.2751 | 12765369871.4678 | 12877854313.1454 | 12984275937.2823 | 13089968310.6593 | 13192452460.986 | 13304451714.3718 | 13417256079.3302 | 13530871929.1387 | 13645305684.7346 | 13760563815.0832 | 13876652837.5491 | 13993579318.2702 | 14111349872.5341 | 14229971165.1581 | 14349449910.8719 | 14469792874.7024 | 14591006872.3626 | 14713098770.6429 | 14836075487.8049 | 14959943993.9791 | 15084711311.565 | 15210384515.6342 | 15336970734.3374 | 15464477149.3129 | 15592910996.1
0 | 0 | petroleum diesel | SK | 189 | Industrial | All | Rubber-tired Gantry Cranes (RTGs) | Diesel | Materials handling | Per unit | All | RPP | Energy Index | 0 | 0 | 0 | 0 | 0 | 0 | 0 | 0 | 0 | 0 | 0 | 0 | 0 | 0 | 0 | 0 | 0 | 0 | 0 | 0 | 0 | 0 | 0 | 0 | 0 | 0 | 0 | 0 | 0 | 0 | 0 | 0 | 0 | 0 | 0 | 0 | 0 | 0 | 0 | 0 | 0 | 0 | 0 | 0 | 0 | 0 | 0 | 0 | 0 | 0 | 0 | 0 | 0 | 0
0 | 0 | petroleum diesel | SK | 190 | Industrial | All | Personnel/Burden Carriers | Diesel | Materials handling | Per unit | All | RPP | Energy Index | 22578422324.4805 | 23046359138.9107 | 22464570687.2101 | 20363638473.9365 | 21502603375.0831 | 22067979077.7109 | 22391179554.2834 | 22419208292.5478 | 22362644271.5159 | 22400369664.7264 | 22522989436.6855 | 22711063457.6964 | 22891070590.6523 | 23016844914.9727 | 23162683506.2181 | 23307962562.22 | 23464570669.9852 | 23583333123.5255 | 23669054393.5318 | 23758109127.7134 | 23872262110.038 | 24037797826.1065 | 24254504783.7537 | 24497012206.8419 | 24759178044.4784 | 25044228443.8657 | 25312731001.9674 | 25588856847.7368 | 25857900904.1295 | 26105464702.2724 | 26335497881.9872 | 26553132465.2729 | 26769275714.5695 | 26978858076.5249 | 27207899035.4148 | 27438586465.3392 | 27670933399.7922 | 27904952969.733 | 28140658404.3394 | 28378063031.7666 | 28617180279.9121 | 28858023677.186 | 29100606853.2879 | 29344943539.9884 | 29591047571.9183 | 29838932887.3618 | 30088613529.0573 | 30340103645.0037 | 30593417489.2724 | 30848569422.8262 | 31105573914.3439 | 31364445541.0513 | 31625198989.5587 | 31887849056.7042
0 | 0 | petroleum diesel | SK | 191 | Industrial | All | Industrial trucks (tugs and people movers) | Diesel | Materials handling | Per unit | All | RPP | Energy Index | 106734360079.3622 | 108946425020.3049 | 106196152339.5385 | 96264472785.8814 | 101648670500.393 | 104321355640.0878 | 105849212438.4304 | 105981711928.4079 | 105714318374.4388 | 105892656596.8883 | 106472313700.6953 | 107361390890.9283 | 108212333701.2654 | 108806903234.4165 | 109496322029.3948 | 110183095748.6765 | 110923424985.3845 | 111484847493.0296 | 111890075314.8777 | 112311061331.009 | 112850693611.0888 | 113633226087.049 | 114657658977.7448 | 115804057705.0708 | 117043387119.3524 | 118390898098.2744 | 119660182918.3912 | 120965505098.3924 | 122237349728.6121 | 123407651319.8333 | 124495080896.6667 | 125523898926.7444 | 126545667014.3286 | 127536419998.1175 | 128619159076.5065 | 129709681472.5128 | 130808048799.0178 | 131914323129.6471 | 133028567002.3319 | 134150843422.8969 | 135281215868.6754 | 136419748292.1522 | 137566505124.6335 | 138721551279.9453 | 139884952158.1591 | 141056773649.3465 | 142237082137.3618 | 143425944503.6539 | 144623428131.106 | 145829600907.9059 | 147044531231.444 | 148268288012.2427 | 149500940677.9138 | 150742559177.1472
0 | 0 | petroleum diesel | SK | 192 | Industrial | All | Sweeper | Diesel | Materials handling | Per unit | All | RPP | Energy Index | 0 | 0 | 0 | 0 | 0 | 0 | 0 | 0 | 0 | 0 | 0 | 0 | 0 | 0 | 0 | 0 | 0 | 0 | 0 | 0 | 0 | 0 | 0 | 0 | 0 | 0 | 0 | 0 | 0 | 0 | 0 | 0 | 0 | 0 | 0 | 0 | 0 | 0 | 0 | 0 | 0 | 0 | 0 | 0 | 0 | 0 | 0 | 0 | 0 | 0 | 0 | 0 | 0 | 0
0 | 0 | LPG propane or butane | SK | 193 | Industrial | All | Forklift | Propane/LPG | Materials handling | Per unit | All | RPP | Energy Index | 11052856450.6615 | 11281926416.8242 | 10997122450.0596 | 9968649254.1842 | 10526208829.1535 | 10802978232.7917 | 10961195154.2843 | 10974916113.8837 | 10947226225.0264 | 10965694005.8884 | 11025720287.5303 | 11117788507.6414 | 11205907729.2621 | 11267478264.7014 | 11338870897.4919 | 11409989619.9695 | 11486654273.9149 | 11544792275.4034 | 11586755565.7756 | 11630350692.9734 | 11686232211.5718 | 11767267213.9678 | 11873352168.0143 | 11992067271.1819 | 12120405794.0433 | 12259947038.3496 | 12391387587.591 | 12526559978.8124 | 12658265608.7043 | 12779455968.4173 | 12892064532.37 | 12998603588.6949 | 13104412589.5596 | 13207009827.2228 | 13319132667.497 | 13432061507.7536 | 13545802728.3027 | 13660362757.1669 | 13775748070.4499 | 13891965192.7079 | 14009020697.324 | 14126921206.8859 | 14245673393.5651 | 14365283979.5006 | 14485759737.1846 | 14607107489.8508 | 14729334111.8667 | 14852446529.1281 | 14976451719.4567 | 15101356713.001 | 15227168592.6397 | 15353894494.389 | 15481541607.8121 | 15610117176.4322
0 | 0 | LPG propane or butane | SK | 194 | Industrial | All | Sweeper | Propane/LPG | Materials handling | Per unit | All | RPP | Energy Index | 0 | 0 | 0 | 0 | 0 | 0 | 0 | 0 | 0 | 0 | 0 | 0 | 0 | 0 | 0 | 0 | 0 | 0 | 0 | 0 | 0 | 0 | 0 | 0 | 0 | 0 | 0 | 0 | 0 | 0 | 0 | 0 | 0 | 0 | 0 | 0 | 0 | 0 | 0 | 0 | 0 | 0 | 0 | 0 | 0 | 0 | 0 | 0 | 0 | 0 | 0 | 0 | 0 | 0
0 | 0 | petroleum diesel | SK | 195 | Industrial | Mining | Blasthole Drill | Diesel | Mining Operations | Per unit | All | RPP | Energy Index | 803249057945.4547 | 819896359513.6217 | 799198676609.2961 | 724455995439.3384 | 764975765631.035 | 785089549224.6998 | 796587716572.4197 | 797584865854.2777 | 795572546483.3958 | 796914663577.382 | 801276979725.7917 | 807967893644.8375 | 814371820274.0925 | 818846362652.3073 | 824034710595.5975 | 829203152535.2372 | 834774636371.4916 | 838999724712.6777 | 842049341217.7168 | 845217548912.1672 | 849278650888.0332 | 855167742963.5312 | 862877301101.7716 | 871504735576.1975 | 880831537027.629 | 890972478741.1078 | 900524715108.7144 | 910348157256.3191 | 919919657945.6692 | 928726977818.6843 | 936910629105.149 | 944653188416.347 | 952342692088.6465 | 959798785892.866 | 967947137970.5846 | 976154064836.5833 | 984420030169.9321 | 992745501117.1182 | 1.0011e+12 | 1.0096e+12 | 1.0181e+12 | 1.0267e+12 | 1.0353e+12 | 1.044e+12 | 1.0527e+12 | 1.0615e+12 | 1.0704e+12 | 1.0794e+12 | 1.0884e+12 | 1.0975e+12 | 1.1066e+12 | 1.1158e+12 | 1.1251e+12 | 1.1344e+12
0 | 0 | petroleum diesel | SK | 196 | Industrial | Mining | Continuous Miner | Diesel | Mining Operations | Per unit | All | RPP | Energy Index | 803249057945.4547 | 819896359513.6217 | 799198676609.2961 | 724455995439.3384 | 764975765631.035 | 785089549224.6998 | 796587716572.4197 | 797584865854.2777 | 795572546483.3958 | 796914663577.382 | 801276979725.7917 | 807967893644.8375 | 814371820274.0925 | 818846362652.3073 | 824034710595.5975 | 829203152535.2372 | 834774636371.4916 | 838999724712.6777 | 842049341217.7168 | 845217548912.1672 | 849278650888.0332 | 855167742963.5312 | 862877301101.7716 | 871504735576.1975 | 880831537027.629 | 890972478741.1078 | 900524715108.7144 | 910348157256.3191 | 919919657945.6692 | 928726977818.6843 | 936910629105.149 | 944653188416.347 | 952342692088.6465 | 959798785892.866 | 967947137970.5846 | 976154064836.5833 | 984420030169.9321 | 992745501117.1182 | 1.0011e+12 | 1.0096e+12 | 1.0181e+12 | 1.0267e+12 | 1.0353e+12 | 1.044e+12 | 1.0527e+12 | 1.0615e+12 | 1.0704e+12 | 1.0794e+12 | 1.0884e+12 | 1.0975e+12 | 1.1066e+12 | 1.1158e+12 | 1.1251e+12 | 1.1344e+12
0 | 0 | petroleum diesel | SK | 197 | Industrial | Mining | Dozer | Diesel | Mining Operations | Per unit | All | RPP | Energy Index | 803249057945.4547 | 819896359513.6217 | 799198676609.2961 | 724455995439.3384 | 764975765631.035 | 785089549224.6998 | 796587716572.4197 | 797584865854.2777 | 795572546483.3958 | 796914663577.382 | 801276979725.7917 | 807967893644.8375 | 814371820274.0925 | 818846362652.3073 | 824034710595.5975 | 829203152535.2372 | 834774636371.4916 | 838999724712.6777 | 842049341217.7168 | 845217548912.1672 | 849278650888.0332 | 855167742963.5312 | 862877301101.7716 | 871504735576.1975 | 880831537027.629 | 890972478741.1078 | 900524715108.7144 | 910348157256.3191 | 919919657945.6692 | 928726977818.6843 | 936910629105.149 | 944653188416.347 | 952342692088.6465 | 959798785892.866 | 967947137970.5846 | 976154064836.5833 | 984420030169.9321 | 992745501117.1182 | 1.0011e+12 | 1.0096e+12 | 1.0181e+12 | 1.0267e+12 | 1.0353e+12 | 1.044e+12 | 1.0527e+12 | 1.0615e+12 | 1.0704e+12 | 1.0794e+12 | 1.0884e+12 | 1.0975e+12 | 1.1066e+12 | 1.1158e+12 | 1.1251e+12 | 1.1344e+12
0 | 0 | petroleum diesel | SK | 198 | Industrial | Mining | Dragline | Diesel | Mining Operations | Per unit | All | RPP | Energy Index | 803249057945.4547 | 819896359513.6217 | 799198676609.2961 | 724455995439.3384 | 764975765631.035 | 785089549224.6998 | 796587716572.4197 | 797584865854.2777 | 795572546483.3958 | 796914663577.382 | 801276979725.7917 | 807967893644.8375 | 814371820274.0925 | 818846362652.3073 | 824034710595.5975 | 829203152535.2372 | 834774636371.4916 | 838999724712.6777 | 842049341217.7168 | 845217548912.1672 | 849278650888.0332 | 855167742963.5312 | 862877301101.7716 | 871504735576.1975 | 880831537027.629 | 890972478741.1078 | 900524715108.7144 | 910348157256.3191 | 919919657945.6692 | 928726977818.6843 | 936910629105.149 | 944653188416.347 | 952342692088.6465 | 959798785892.866 | 967947137970.5846 | 976154064836.5833 | 984420030169.9321 | 992745501117.1182 | 1.0011e+12 | 1.0096e+12 | 1.0181e+12 | 1.0267e+12 | 1.0353e+12 | 1.044e+12 | 1.0527e+12 | 1.0615e+12 | 1.0704e+12 | 1.0794e+12 | 1.0884e+12 | 1.0975e+12 | 1.1066e+12 | 1.1158e+12 | 1.1251e+12 | 1.1344e+12
0 | 0 | petroleum diesel | SK | 199 | Industrial | Mining | Haul Truck | Diesel | Mining Operations | Per unit | All | RPP | Energy Index | 803249057945.4547 | 819896359513.6217 | 799198676609.2961 | 724455995439.3384 | 764975765631.035 | 785089549224.6998 | 796587716572.4197 | 797584865854.2777 | 795572546483.3958 | 796914663577.382 | 801276979725.7917 | 807967893644.8375 | 814371820274.0925 | 818846362652.3073 | 824034710595.5975 | 829203152535.2372 | 834774636371.4916 | 838999724712.6777 | 842049341217.7168 | 845217548912.1672 | 849278650888.0332 | 855167742963.5312 | 862877301101.7716 | 871504735576.1975 | 880831537027.629 | 890972478741.1078 | 900524715108.7144 | 910348157256.3191 | 919919657945.6692 | 928726977818.6843 | 936910629105.149 | 944653188416.347 | 952342692088.6465 | 959798785892.866 | 967947137970.5846 | 976154064836.5833 | 984420030169.9321 | 992745501117.1182 | 1.0011e+12 | 1.0096e+12 | 1.0181e+12 | 1.0267e+12 | 1.0353e+12 | 1.044e+12 | 1.0527e+12 | 1.0615e+12 | 1.0704e+12 | 1.0794e+12 | 1.0884e+12 | 1.0975e+12 | 1.1066e+12 | 1.1158e+12 | 1.1251e+12 | 1.1344e+12
0 | 0 | petroleum diesel | SK | 200 | Industrial | Mining | Hydraulic Shovel | Diesel | Mining Operations | Per unit | All | RPP | Energy Index | 803249057945.4547 | 819896359513.6217 | 799198676609.2961 | 724455995439.3384 | 764975765631.035 | 785089549224.6998 | 796587716572.4197 | 797584865854.2777 | 795572546483.3958 | 796914663577.382 | 801276979725.7917 | 807967893644.8375 | 814371820274.0925 | 818846362652.3073 | 824034710595.5975 | 829203152535.2372 | 834774636371.4916 | 838999724712.6777 | 842049341217.7168 | 845217548912.1672 | 849278650888.0332 | 855167742963.5312 | 862877301101.7716 | 871504735576.1975 | 880831537027.629 | 890972478741.1078 | 900524715108.7144 | 910348157256.3191 | 919919657945.6692 | 928726977818.6843 | 936910629105.149 | 944653188416.347 | 952342692088.6465 | 959798785892.866 | 967947137970.5846 | 976154064836.5833 | 984420030169.9321 | 992745501117.1182 | 1.0011e+12 | 1.0096e+12 | 1.0181e+12 | 1.0267e+12 | 1.0353e+12 | 1.044e+12 | 1.0527e+12 | 1.0615e+12 | 1.0704e+12 | 1.0794e+12 | 1.0884e+12 | 1.0975e+12 | 1.1066e+12 | 1.1158e+12 | 1.1251e+12 | 1.1344e+12
0 | 0 | petroleum diesel | SK | 201 | Industrial | Mining | Load Haul Dump Machine | Diesel | Mining Operations | Per unit | All | RPP | Energy Index | 803249057945.4547 | 819896359513.6217 | 799198676609.2961 | 724455995439.3384 | 764975765631.035 | 785089549224.6998 | 796587716572.4197 | 797584865854.2777 | 795572546483.3958 | 796914663577.382 | 801276979725.7917 | 807967893644.8375 | 814371820274.0925 | 818846362652.3073 | 824034710595.5975 | 829203152535.2372 | 834774636371.4916 | 838999724712.6777 | 842049341217.7168 | 845217548912.1672 | 849278650888.0332 | 855167742963.5312 | 862877301101.7716 | 871504735576.1975 | 880831537027.629 | 890972478741.1078 | 900524715108.7144 | 910348157256.3191 | 919919657945.6692 | 928726977818.6843 | 936910629105.149 | 944653188416.347 | 952342692088.6465 | 959798785892.866 | 967947137970.5846 | 976154064836.5833 | 984420030169.9321 | 992745501117.1182 | 1.0011e+12 | 1.0096e+12 | 1.0181e+12 | 1.0267e+12 | 1.0353e+12 | 1.044e+12 | 1.0527e+12 | 1.0615e+12 | 1.0704e+12 | 1.0794e+12 | 1.0884e+12 | 1.0975e+12 | 1.1066e+12 | 1.1158e+12 | 1.1251e+12 | 1.1344e+12
0 | 0 | petroleum diesel | SK | 202 | Industrial | Mining | Loader | Diesel | Mining Operations | Per unit | All | RPP | Energy Index | 803249057945.4547 | 819896359513.6217 | 799198676609.2961 | 724455995439.3384 | 764975765631.035 | 785089549224.6998 | 796587716572.4197 | 797584865854.2777 | 795572546483.3958 | 796914663577.382 | 801276979725.7917 | 807967893644.8375 | 814371820274.0925 | 818846362652.3073 | 824034710595.5975 | 829203152535.2372 | 834774636371.4916 | 838999724712.6777 | 842049341217.7168 | 845217548912.1672 | 849278650888.0332 | 855167742963.5312 | 862877301101.7716 | 871504735576.1975 | 880831537027.629 | 890972478741.1078 | 900524715108.7144 | 910348157256.3191 | 919919657945.6692 | 928726977818.6843 | 936910629105.149 | 944653188416.347 | 952342692088.6465 | 959798785892.866 | 967947137970.5846 | 976154064836.5833 | 984420030169.9321 | 992745501117.1182 | 1.0011e+12 | 1.0096e+12 | 1.0181e+12 | 1.0267e+12 | 1.0353e+12 | 1.044e+12 | 1.0527e+12 | 1.0615e+12 | 1.0704e+12 | 1.0794e+12 | 1.0884e+12 | 1.0975e+12 | 1.1066e+12 | 1.1158e+12 | 1.1251e+12 | 1.1344e+12
0 | 0 | petroleum diesel | SK | 203 | Industrial | Mining | People Mover | Diesel | Mining Operations | Per unit | All | RPP | Energy Index | 803249057945.4547 | 819896359513.6217 | 799198676609.2961 | 724455995439.3384 | 764975765631.035 | 785089549224.6998 | 796587716572.4197 | 797584865854.2777 | 795572546483.3958 | 796914663577.382 | 801276979725.7917 | 807967893644.8375 | 814371820274.0925 | 818846362652.3073 | 824034710595.5975 | 829203152535.2372 | 834774636371.4916 | 838999724712.6777 | 842049341217.7168 | 845217548912.1672 | 849278650888.0332 | 855167742963.5312 | 862877301101.7716 | 871504735576.1975 | 880831537027.629 | 890972478741.1078 | 900524715108.7144 | 910348157256.3191 | 919919657945.6692 | 928726977818.6843 | 936910629105.149 | 944653188416.347 | 952342692088.6465 | 959798785892.866 | 967947137970.5846 | 976154064836.5833 | 984420030169.9321 | 992745501117.1182 | 1.0011e+12 | 1.0096e+12 | 1.0181e+12 | 1.0267e+12 | 1.0353e+12 | 1.044e+12 | 1.0527e+12 | 1.0615e+12 | 1.0704e+12 | 1.0794e+12 | 1.0884e+12 | 1.0975e+12 | 1.1066e+12 | 1.1158e+12 | 1.1251e+12 | 1.1344e+12
0 | 0 | petroleum diesel | SK | 204 | Industrial | Mining | Scoop | Diesel | Mining Operations | Per unit | All | RPP | Energy Index | 803249057945.4547 | 819896359513.6217 | 799198676609.2961 | 724455995439.3384 | 764975765631.035 | 785089549224.6998 | 796587716572.4197 | 797584865854.2777 | 795572546483.3958 | 796914663577.382 | 801276979725.7917 | 807967893644.8375 | 814371820274.0925 | 818846362652.3073 | 824034710595.5975 | 829203152535.2372 | 834774636371.4916 | 838999724712.6777 | 842049341217.7168 | 845217548912.1672 | 849278650888.0332 | 855167742963.5312 | 862877301101.7716 | 871504735576.1975 | 880831537027.629 | 890972478741.1078 | 900524715108.7144 | 910348157256.3191 | 919919657945.6692 | 928726977818.6843 | 936910629105.149 | 944653188416.347 | 952342692088.6465 | 959798785892.866 | 967947137970.5846 | 976154064836.5833 | 984420030169.9321 | 992745501117.1182 | 1.0011e+12 | 1.0096e+12 | 1.0181e+12 | 1.0267e+12 | 1.0353e+12 | 1.044e+12 | 1.0527e+12 | 1.0615e+12 | 1.0704e+12 | 1.0794e+12 | 1.0884e+12 | 1.0975e+12 | 1.1066e+12 | 1.1158e+12 | 1.1251e+12 | 1.1344e+12
0 | 0 | petroleum diesel | SK | 205 | Industrial | Mining | Underground Mining Shuttle Car | Diesel | Mining Operations | Per unit | All | RPP | Energy Index | 803249057945.4547 | 819896359513.6217 | 799198676609.2961 | 724455995439.3384 | 764975765631.035 | 785089549224.6998 | 796587716572.4197 | 797584865854.2777 | 795572546483.3958 | 796914663577.382 | 801276979725.7917 | 807967893644.8375 | 814371820274.0925 | 818846362652.3073 | 824034710595.5975 | 829203152535.2372 | 834774636371.4916 | 838999724712.6777 | 842049341217.7168 | 845217548912.1672 | 849278650888.0332 | 855167742963.5312 | 862877301101.7716 | 871504735576.1975 | 880831537027.629 | 890972478741.1078 | 900524715108.7144 | 910348157256.3191 | 919919657945.6692 | 928726977818.6843 | 936910629105.149 | 944653188416.347 | 952342692088.6465 | 959798785892.866 | 967947137970.5846 | 976154064836.5833 | 984420030169.9321 | 992745501117.1182 | 1.0011e+12 | 1.0096e+12 | 1.0181e+12 | 1.0267e+12 | 1.0353e+12 | 1.044e+12 | 1.0527e+12 | 1.0615e+12 | 1.0704e+12 | 1.0794e+12 | 1.0884e+12 | 1.0975e+12 | 1.1066e+12 | 1.1158e+12 | 1.1251e+12 | 1.1344e+12
0 | 0 | petroleum diesel | SK | 206 | Industrial | Agriculture | Tractor | Diesel | Motive Energy | Per unit | All | RPP | Energy Index | 48017357037000 | 4.9013e+13 | 4.7775e+13 | 4.3307e+13 | 4.5729e+13 | 4.6932e+13 | 4.7619e+13 | 4.7679e+13 | 4.7558e+13 | 4.7639e+13 | 4.7899e+13 | 4.8299e+13 | 4.8682e+13 | 4.895e+13 | 4.926e+13 | 4.9569e+13 | 4.9902e+13 | 5.0154e+13 | 5.0337e+13 | 5.0526e+13 | 5.0769e+13 | 5.1121e+13 | 5.1582e+13 | 5.2098e+13 | 5.2655e+13 | 5.3261e+13 | 5.3832e+13 | 5.442e+13 | 5.4992e+13 | 5.5518e+13 | 5.6008e+13 | 5.647e+13 | 5.693e+13 | 5.7376e+13 | 5.7863e+13 | 5.8353e+13 | 5.8848e+13 | 5.9345e+13 | 5.9847e+13 | 6.0351e+13 | 6.086e+13 | 6.1372e+13 | 6.1888e+13 | 6.2408e+13 | 6.2931e+13 | 6.3458e+13 | 6.3989e+13 | 6.4524e+13 | 6.5063e+13 | 6.5605e+13 | 6.6152e+13 | 6.6703e+13 | 6.7257e+13 | 6.7816e+13
0 | 0 | petroleum gasoline | SK | 207 | Industrial | Agriculture | Tractor | Gasoline | Motive Energy | Per unit | All | RPP | Energy Index | 14643772650000 | 1.4947e+13 | 1.457e+13 | 1.3207e+13 | 1.3946e+13 | 1.4313e+13 | 1.4522e+13 | 1.4541e+13 | 1.4504e+13 | 1.4528e+13 | 1.4608e+13 | 1.473e+13 | 1.4847e+13 | 1.4928e+13 | 1.5023e+13 | 1.5117e+13 | 1.5219e+13 | 1.5296e+13 | 1.5351e+13 | 1.5409e+13 | 1.5483e+13 | 1.559e+13 | 1.5731e+13 | 1.5888e+13 | 1.6058e+13 | 1.6243e+13 | 1.6417e+13 | 1.6596e+13 | 1.6771e+13 | 1.6931e+13 | 1.7081e+13 | 1.7222e+13 | 1.7362e+13 | 1.7498e+13 | 1.7646e+13 | 1.7796e+13 | 1.7947e+13 | 1.8098e+13 | 1.8251e+13 | 1.8405e+13 | 18560352706696 | 1.8717e+13 | 1.8874e+13 | 1.9032e+13 | 1.9192e+13 | 1.9353e+13 | 1.9515e+13 | 1.9678e+13 | 1.9842e+13 | 2.0008e+13 | 2.0174e+13 | 2.0342e+13 | 2.0511e+13 | 2.0682e+13
0 | 0 | hard coal | SK | 208 | Industrial | Cement | Pyroprocessing Kiln | Coal | Clinker Production | Per Archetype Plant | All | Other | Energy Index | 0 | 0 | 0 | 0 | 0 | 0 | 0 | 0 | 0 | 0 | 0 | 0 | 0 | 0 | 0 | 0 | 0 | 0 | 0 | 0 | 0 | 0 | 0 | 0 | 0 | 0 | 0 | 0 | 0 | 0 | 0 | 0 | 0 | 0 | 0 | 0 | 0 | 0 | 0 | 0 | 0 | 0 | 0 | 0 | 0 | 0 | 0 | 0 | 0 | 0 | 0 | 0 | 0 | 0
0 | 0 | crude oil | SK | 209 | Industrial | Cement | Pyroprocessing Kiln | Petroleum Coke | Clinker Production | Per Archetype Plant | All | Other | Energy Index | 0 | 0 | 0 | 0 | 0 | 0 | 0 | 0 | 0 | 0 | 0 | 0 | 0 | 0 | 0 | 0 | 0 | 0 | 0 | 0 | 0 | 0 | 0 | 0 | 0 | 0 | 0 | 0 | 0 | 0 | 0 | 0 | 0 | 0 | 0 | 0 | 0 | 0 | 0 | 0 | 0 | 0 | 0 | 0 | 0 | 0 | 0 | 0 | 0 | 0 | 0 | 0 | 0 | 0
0 | 0 | natural gas | SK | 210 | Industrial | Cement | Pyroprocessing Kiln | Natural Gas | Clinker Production | Per Archetype Plant | All | Natural Gas | Energy Index | 0 | 0 | 0 | 0 | 0 | 0 | 0 | 0 | 0 | 0 | 0 | 0 | 0 | 0 | 0 | 0 | 0 | 0 | 0 | 0 | 0 | 0 | 0 | 0 | 0 | 0 | 0 | 0 | 0 | 0 | 0 | 0 | 0 | 0 | 0 | 0 | 0 | 0 | 0 | 0 | 0 | 0 | 0 | 0 | 0 | 0 | 0 | 0 | 0 | 0 | 0 | 0 | 0 | 0
0 | 0 | hard coal | SK | 211 | Industrial | Iron & Steel | Coking Oven | Coal | Coke Making | Per Archetype Plant | All | Other | Energy Index | 0 | 0 | 0 | 0 | 0 | 0 | 0 | 0 | 0 | 0 | 0 | 0 | 0 | 0 | 0 | 0 | 0 | 0 | 0 | 0 | 0 | 0 | 0 | 0 | 0 | 0 | 0 | 0 | 0 | 0 | 0 | 0 | 0 | 0 | 0 | 0 | 0 | 0 | 0 | 0 | 0 | 0 | 0 | 0 | 0 | 0 | 0 | 0 | 0 | 0 | 0 | 0 | 0 | 0
0 | 0 | hard coal | SK | 212 | Industrial | Iron & Steel | Blast Furnace | Coke | Ironmaking | Per Archetype Plant | All | Other | Energy Index | 0 | 0 | 0 | 0 | 0 | 0 | 0 | 0 | 0 | 0 | 0 | 0 | 0 | 0 | 0 | 0 | 0 | 0 | 0 | 0 | 0 | 0 | 0 | 0 | 0 | 0 | 0 | 0 | 0 | 0 | 0 | 0 | 0 | 0 | 0 | 0 | 0 | 0 | 0 | 0 | 0 | 0 | 0 | 0 | 0 | 0 | 0 | 0 | 0 | 0 | 0 | 0 | 0 | 0
0 | 0 | natural gas | SK | 213 | Industrial | Iron & Steel | Basic Oxygen Furnace | Natural Gas | Steelmaking | Per Archetype Plant | All | Natural Gas | Energy Index | 1.9941e+12 | 2.087e+12 | 1.9992e+12 | 1.8547e+12 | 1.9466e+12 | 1.9848e+12 | 2.0225e+12 | 2.0704e+12 | 2.101e+12 | 2.137e+12 | 2.1738e+12 | 2.2068e+12 | 2.2372e+12 | 2.2617e+12 | 2.2878e+12 | 2.3151e+12 | 2.343e+12 | 2.3702e+12 | 2.3937e+12 | 2.4161e+12 | 2.4402e+12 | 2.4644e+12 | 2.4902e+12 | 2.5154e+12 | 2.5407e+12 | 2.5663e+12 | 2.591e+12 | 2.6155e+12 | 2.6393e+12 | 2.6621e+12 | 2.6837e+12 | 2.7043e+12 | 2.7244e+12 | 2.7435e+12 | 2.7647e+12 | 2.7861e+12 | 2.8076e+12 | 2.8292e+12 | 2.851e+12 | 2872898329094 | 2.8949e+12 | 2.9171e+12 | 2.9395e+12 | 2.9619e+12 | 2.9845e+12 | 3.0073e+12 | 3.0302e+12 | 3.0533e+12 | 3.0765e+12 | 3.0998e+12 | 3.1233e+12 | 3.1469e+12 | 3.1707e+12 | 3.1947e+12
0 | 0 | natural gas | YT | 1 | Residential | All | Furnace | Natural Gas | Space heating | Household | All | Natural Gas | Energy Index | 0 | 0 | 0 | 0 | 0 | 0 | 0 | 0 | 0 | 0 | 0 | 0 | 0 | 0 | 0 | 0 | 0 | 0 | 0 | 0 | 0 | 0 | 0 | 0 | 0 | 0 | 0 | 0 | 0 | 0 | 0 | 0 | 0 | 0 | 0 | 0 | 0 | 0 | 0 | 0 | 0 | 0 | 0 | 0 | 0 | 0 | 0 | 0 | 0 | 0 | 0 | 0 | 0 | 0
0 | 0 | LPG propane or butane | YT | 2 | Residential | All | Furnace | Propane/LPG | Space heating | Household | All | RPP | Energy Index | 40039585478.3518 | 45477060049.4859 | 40286743413.4033 | 44636723070.3107 | 43828398934.4182 | 45320996796.094 | 46540030336.6275 | 47903957453.9174 | 49046199440.9531 | 50009384609.9684 | 50751996171.5427 | 51348974036.3923 | 51622557914.0266 | 51260976612.7297 | 51233957387.2669 | 50653194456.5858 | 50273729275.4338 | 49324277270.1136 | 48010705863.186 | 46818714520.0251 | 45711027375.6357 | 44145153163.2871 | 42697218504.6431 | 41106725819.4104 | 39381171302.1605 | 37762080711.6639 | 36103759957.6059 | 34412212535.255 | 32763250259.7198 | 31212734491.153 | 29444898766.8688 | 27980289580.5367 | 26596140023.8285 | 24780498271.7416 | 23329185715.9651 | 21933459651.293 | 20595050751.2819 | 19315083732.0865 | 18094127253.9917 | 16932248036.7462 | 15829067131.612 | 14783816582.1712 | 13795395011.8256 | 12862420979.4414 | 11983283231.297 | 11156187237.4749 | 10379197628.1775 | 9650276337.5226 | 8967316419.1358 | 8328171621.1251 | 7730681900.8142 | 7172695125.6795 | 6652085250.2782 | 6166767283.5849
0 | 0 | heavy or residual fuel oil | YT | 3 | Residential | All | Furnace | Heating Oil | Space heating | Household | All | RPP | Energy Index | 29333558662.6431 | 33317128357.57 | 29514630012.4125 | 32701485768.354 | 32109296234.5375 | 33202794241.8751 | 34095875212.7634 | 35095107238.4851 | 35931929646.4434 | 36637572532.621 | 37181620118.1479 | 37618974426.6318 | 37819405790.44 | 37554506286.9563 | 37534711625.6064 | 37109236604.0073 | 36831235120.7559 | 36135653341.8066 | 35173312611.693 | 34300043131.6961 | 33488536083.3184 | 32341354799.659 | 31280577677.6787 | 30115360557.4865 | 28851195255.7576 | 27665026911.3789 | 26450118002.1211 | 25210866772.335 | 24002814014.9445 | 22866884541.3689 | 21571743437.7667 | 20498750324.2804 | 19484703057.4444 | 18154538591.2317 | 17091286774.7084 | 16068758396.7066 | 15088221372.808 | 14150499685.7511 | 13256009943.9907 | 12404801027.3448 | 11596595312.6838 | 10830830184.427 | 10106698758.72 | 9423188972.5245 | 8779120398.8955 | 8173178340.1912 | 7603944917.5098 | 7069927015.3655 | 6569581055.4638 | 6101334663.7396 | 5663605362.8071 | 5254816470.3686 | 4873410415.8855 | 4517859705.8581
0 | 0 | biomass | YT | 4 | Residential | All | Furnace | Biomass | Space heating | Household | All | Biofuels & Emerging Energy | Energy Index | 2692418103.2401 | 2677120273.108 | 2508844141.6555 | 2998374705.881 | 3193456116.9202 | 3596822861.3856 | 4087617459.1787 | 4612243157.5398 | 5188590206.1101 | 5852985338.6429 | 6521397118.7592 | 7283472663.5225 | 8130581988.1692 | 8918744792.8498 | 9904666463.4814 | 10796065318.8537 | 11840945720.2785 | 12841664841.9167 | 13746272379.6612 | 14806493974.064 | 15859452633.2479 | 16876356141.1584 | 17996957301.8751 | 18958733499.3414 | 20035961583.0043 | 21009280165.2329 | 22009864963.6306 | 23028274071.0891 | 23869837676.9047 | 24869748601.8877 | 25720636108.3075 | 26724065202.7578 | 27588539251.0655 | 28506765234.0038 | 29404416687.1734 | 30289716723.0811 | 31162050121.001 | 32020995828.6689 | 32866311173.7338 | 33697914788.7672 | 34515868885.7705 | 35320361426.6442 | 36111688641.4276 | 36890238252.1956 | 37656473671.784 | 38410919366.0711 | 39154147498.2019 | 39886765913.7178 | 40609407477.0564 | 41322720731.7567 | 42027361828.0078 | 42723987640.7508 | 43413249988.1494 | 44095790852.6422
0 | 0 | natural gas | YT | 5 | Residential | All | Boiler | Natural Gas | Space heating | Household | All | Natural Gas | Energy Index | 0 | 0 | 0 | 0 | 0 | 0 | 0 | 0 | 0 | 0 | 0 | 0 | 0 | 0 | 0 | 0 | 0 | 0 | 0 | 0 | 0 | 0 | 0 | 0 | 0 | 0 | 0 | 0 | 0 | 0 | 0 | 0 | 0 | 0 | 0 | 0 | 0 | 0 | 0 | 0 | 0 | 0 | 0 | 0 | 0 | 0 | 0 | 0 | 0 | 0 | 0 | 0 | 0 | 0
0 | 0 | LPG propane or butane | YT | 6 | Residential | All | Boiler | Propane/LPG | Space heating | Household | All | RPP | Energy Index | 14624690537.782 | 16610759623.1598 | 14714966405.2992 | 16303821673.6014 | 16008576600.4965 | 16553756615.8132 | 16999015678.1259 | 17497197958.6902 | 17914408461.2487 | 18266217423.7827 | 18537460598.4573 | 18755510221.7745 | 18855438317.9006 | 18723368653.0292 | 18713499724.4116 | 18501372699.7295 | 18362770844.1431 | 18015977999.2024 | 17536188433.5491 | 17100806690.4771 | 16696217544.3649 | 16124272917.4887 | 15595406395.8049 | 15014469729.0977 | 14384200945.8583 | 13792818728.591 | 13187107466.8301 | 12569259971.9992 | 11966966948.7306 | 11400632082.4143 | 10754919843.3785 | 10219962853.8642 | 9714394210.1576 | 9051220542.5355 | 8521120224.3565 | 8011323194.0555 | 7522461590.1746 | 7054946221.8044 | 6608984795.4083 | 6184601680.7608 | 5781658464.6403 | 5399874646.5166 | 5038847942.2069 | 4698073772.3349 | 4376963617.1449 | 4074862014.1893 | 3791062058.4383 | 3524819334.5222 | 3275364268.0726 | 3041912928.1532 | 2823676346.6637 | 2619868444.7329 | 2429712671.9472 | 2252447473.2564
0 | 0 | heavy or residual fuel oil | YT | 7 | Residential | All | Boiler | Heating Oil | Space heating | Household | All | RPP | Energy Index | 18407109560.3995 | 20906840488.3549 | 18520733693.4883 | 20520518435.8527 | 20148913416.6716 | 20835094655.5942 | 21395512144.1952 | 22022540510.7583 | 22547655172.8774 | 22990453336.7746 | 23331848788.5858 | 23606293112.4254 | 23732065853.3119 | 23565838692.155 | 23553417338.7022 | 23286427389.4819 | 23111978601.3546 | 22675493885.6544 | 22071615186.2658 | 21523629611.8279 | 21014400598.0449 | 20294532551.4566 | 19628884004.4114 | 18897698285.0207 | 18104421564.6952 | 17360088736.7843 | 16597720909.0071 | 15820078024.9003 | 15062012502.8896 | 14349205082.7786 | 13536490728.3984 | 12863176521.1233 | 12226851438.4852 | 11392159564.0858 | 10724958120.7791 | 10083311053.713 | 9468013992.947 | 8879583996.1188 | 8318282489.3158 | 7784140145.1261 | 7276982752.1824 | 6796457263.4251 | 6342057350.9423 | 5913147934.7749 | 5508988284.8822 | 5128753414.9812 | 4771553591.4876 | 4436451869.0872 | 4122479636.5349 | 3828650212.9435 | 3553970577.4882 | 3297451345.8215 | 3058115126.4213 | 2835003401.4165
0 | 0 | biomass | YT | 8 | Residential | All | Boiler | Biomass | Space heating | Household | All | Biofuels & Emerging Energy | Energy Index | 0 | 0 | 0 | 0 | 0 | 0 | 0 | 0 | 0 | 0 | 0 | 0 | 0 | 0 | 0 | 0 | 0 | 0 | 0 | 0 | 0 | 0 | 0 | 0 | 0 | 0 | 0 | 0 | 0 | 0 | 0 | 0 | 0 | 0 | 0 | 0 | 0 | 0 | 0 | 0 | 0 | 0 | 0 | 0 | 0 | 0 | 0 | 0 | 0 | 0 | 0 | 0 | 0 | 0
0 | 0 | natural gas | YT | 9 | Residential | All | Fireplace | Natural Gas | Space heating | Household | All | Natural Gas | Energy Index | 0 | 0 | 0 | 0 | 0 | 0 | 0 | 0 | 0 | 0 | 0 | 0 | 0 | 0 | 0 | 0 | 0 | 0 | 0 | 0 | 0 | 0 | 0 | 0 | 0 | 0 | 0 | 0 | 0 | 0 | 0 | 0 | 0 | 0 | 0 | 0 | 0 | 0 | 0 | 0 | 0 | 0 | 0 | 0 | 0 | 0 | 0 | 0 | 0 | 0 | 0 | 0 | 0 | 0
0 | 0 | LPG propane or butane | YT | 10 | Residential | All | Fireplace | Propane/LPG | Space heating | Household | All | RPP | Energy Index | 1685849626.2537 | 1914792168.0906 | 1696256105.4281 | 1879410138.8976 | 1845375996.7828 | 1908221191.5368 | 1959548077.5209 | 2016975645.6001 | 2065069256.0591 | 2105623755.7573 | 2136891098.028 | 2162026595.7689 | 2173545727.9565 | 2158321501.872 | 2157183868.9369 | 2132731094.0659 | 2116753874.867 | 2076777604.1541 | 2021470241.7283 | 1971281955.9018 | 1924643262.3173 | 1858712798.1501 | 1797748128.4626 | 1730781114.0211 | 1658127378.8929 | 1589956261.8784 | 1520133375.6012 | 1448911494.6629 | 1379482643.1224 | 1314198839.6637 | 1239764872.3921 | 1178098128.846 | 1119819103.6019 | 1043372283.9709 | 982265389.3689 | 923498940.2069 | 867145805.7551 | 813253341.7061 | 761845491.2582 | 712925063.6178 | 666476103.3103 | 622466275.8592 | 580849208.2737 | 541566735.5655 | 504551016.5857 | 469726493.4194 | 437011678.1488 | 406320758.8813 | 377565023.5408 | 350654105.1091 | 325497055.9128 | 302003261.3324 | 280083205.1334 | 259649099.6603
0 | 0 | biomass | YT | 11 | Residential | All | Fireplace | Biomass | Space heating | Household | All | Biofuels & Emerging Energy | Energy Index | 83034339.4967 | 82562553.4768 | 77372907.2583 | 92470059.8941 | 98486382.5797 | 110926237.7275 | 126062373.2361 | 142241861.9618 | 160016440.3014 | 180506426.9525 | 201120287.2616 | 224622743.8191 | 250747647.3654 | 275054636.6193 | 305460521.4327 | 332951316.8239 | 365175492.5123 | 396037731.6226 | 423935883.5886 | 456633182.6097 | 489106492.263 | 520467858.8389 | 555027267.3897 | 584688504.3291 | 617910284.5224 | 647927489.3161 | 678785585.8894 | 710193385.2477 | 736147258.485 | 766984572.7608 | 793225995.6649 | 824171810.5029 | 850832243.1924 | 879150388.8437 | 906834014.7347 | 934136722.1595 | 961039537.6732 | 987529475.9982 | 1013599053.1041 | 1039245759.6146 | 1064471514.1516 | 1089282113.4717 | 1113686693.3273 | 1137697211.0911 | 1161327958.4435 | 1184595109.9442 | 1207516311.1397 | 1230110308.0239 | 1252396618.1748 | 1274395242.7149 | 1296126417.3564 | 1317610400.1628 | 1338867293.2461 | 1359916895.3842
0 | 0 | natural gas | YT | 12 | Residential | All | Storage Water Heater | Natural Gas | Water heating | Household | All | Natural Gas | Energy Index | 0 | 0 | 0 | 0 | 0 | 0 | 0 | 0 | 0 | 0 | 0 | 0 | 0 | 0 | 0 | 0 | 0 | 0 | 0 | 0 | 0 | 0 | 0 | 0 | 0 | 0 | 0 | 0 | 0 | 0 | 0 | 0 | 0 | 0 | 0 | 0 | 0 | 0 | 0 | 0 | 0 | 0 | 0 | 0 | 0 | 0 | 0 | 0 | 0 | 0 | 0 | 0 | 0 | 0
0 | 0 | LPG propane or butane | YT | 13 | Residential | All | Storage Water Heater | Propane/LPG | Water heating | Household | All | RPP | Energy Index | 0 | 0 | 0 | 0 | 0 | 0 | 0 | 0 | 0 | 0 | 0 | 0 | 0 | 0 | 0 | 0 | 0 | 0 | 0 | 0 | 0 | 0 | 0 | 0 | 0 | 0 | 0 | 0 | 0 | 0 | 0 | 0 | 0 | 0 | 0 | 0 | 0 | 0 | 0 | 0 | 0 | 0 | 0 | 0 | 0 | 0 | 0 | 0 | 0 | 0 | 0 | 0 | 0 | 0
0 | 0 | heavy or residual fuel oil | YT | 14 | Residential | All | Storage Water Heater | Heating Oil | Water heating | Household | All | RPP | Energy Index | 8021541513.217 | 9110886656.9872 | 8071057201.5701 | 8942533316.5863 | 8780593437.9704 | 9079620902.0895 | 9323842415.2388 | 9597091947.2115 | 9825929019.5159 | 10018893799.8918 | 10167668803.3838 | 10287267512.2154 | 10342077381.1382 | 10269638084.2747 | 10264225045.2506 | 10147874840.7682 | 10071852682.5199 | 9881639207.9174 | 9618477952.7405 | 9379674080.8141 | 9157759735.1428 | 8844052066.8748 | 8553972441.075 | 8235332701.2116 | 7889634636.9566 | 7565265584.9256 | 7233037151.1897 | 6894152077.6342 | 6563798524.047 | 6253167770.6097 | 5898999077.7655 | 5605578872.525 | 5328277971.5045 | 4964531805.9661 | 4673775451.3303 | 4394155309.5359 | 4126018104.1969 | 3869589161.2555 | 3624982406.2689 | 3392211205.8898 | 3171199641.4242 | 2961793860.2733 | 2763773212.348 | 2576860939.3533 | 2400734242.2777 | 2235033604.5065 | 2079371293.5246 | 1933339002.6554 | 1796514625.6857 | 1668468181.9239 | 1548766927.8291 | 1436979704.5825 | 1332680579.6582 | 1235451845.3836
0 | 0 | natural gas | YT | 15 | Residential | All | Tankless Water Heater | Natural Gas | Water heating | Household | All | Natural Gas | Energy Index | 0 | 0 | 0 | 0 | 0 | 0 | 0 | 0 | 0 | 0 | 0 | 0 | 0 | 0 | 0 | 0 | 0 | 0 | 0 | 0 | 0 | 0 | 0 | 0 | 0 | 0 | 0 | 0 | 0 | 0 | 0 | 0 | 0 | 0 | 0 | 0 | 0 | 0 | 0 | 0 | 0 | 0 | 0 | 0 | 0 | 0 | 0 | 0 | 0 | 0 | 0 | 0 | 0 | 0
0 | 0 | LPG propane or butane | YT | 16 | Residential | All | Tankless Water Heater | Propane/LPG | Water heating | Household | All | RPP | Energy Index | 0 | 0 | 0 | 0 | 0 | 0 | 0 | 0 | 0 | 0 | 0 | 0 | 0 | 0 | 0 | 0 | 0 | 0 | 0 | 0 | 0 | 0 | 0 | 0 | 0 | 0 | 0 | 0 | 0 | 0 | 0 | 0 | 0 | 0 | 0 | 0 | 0 | 0 | 0 | 0 | 0 | 0 | 0 | 0 | 0 | 0 | 0 | 0 | 0 | 0 | 0 | 0 | 0 | 0
0 | 0 | natural gas | YT | 17 | Residential | All | Range/Cooktop and Oven | Natural Gas | Cooking | Household | All | Natural Gas | Energy Index | 0 | 0 | 0 | 0 | 0 | 0 | 0 | 0 | 0 | 0 | 0 | 0 | 0 | 0 | 0 | 0 | 0 | 0 | 0 | 0 | 0 | 0 | 0 | 0 | 0 | 0 | 0 | 0 | 0 | 0 | 0 | 0 | 0 | 0 | 0 | 0 | 0 | 0 | 0 | 0 | 0 | 0 | 0 | 0 | 0 | 0 | 0 | 0 | 0 | 0 | 0 | 0 | 0 | 0
0 | 0 | LPG propane or butane | YT | 18 | Residential | All | Range/Cooktop and Oven | Propane/LPG | Cooking | Household | All | RPP | Energy Index | 0 | 0 | 0 | 0 | 0 | 0 | 0 | 0 | 0 | 0 | 0 | 0 | 0 | 0 | 0 | 0 | 0 | 0 | 0 | 0 | 0 | 0 | 0 | 0 | 0 | 0 | 0 | 0 | 0 | 0 | 0 | 0 | 0 | 0 | 0 | 0 | 0 | 0 | 0 | 0 | 0 | 0 | 0 | 0 | 0 | 0 | 0 | 0 | 0 | 0 | 0 | 0 | 0 | 0
0 | 0 | natural gas | YT | 19 | Residential | All | Barbecue | Natural Gas | Cooking | Per unit | All | Natural Gas | Energy Index | 348454393.2314 | 348454393.2314 | 348454393.2314 | 348454393.2314 | 348454393.2314 | 348454393.2314 | 348454393.2314 | 348454393.2314 | 348454393.2314 | 348454393.2314 | 348454393.2314 | 348454393.2314 | 348454393.2314 | 348454393.2314 | 348454393.2314 | 348454393.2314 | 348454393.2314 | 348454393.2314 | 348454393.2314 | 348454393.2314 | 348454393.2314 | 348454393.2314 | 348454393.2314 | 348454393.2314 | 348454393.2314 | 348454393.2314 | 348454393.2314 | 348454393.2314 | 348454393.2314 | 348454393.2314 | 348454393.2314 | 348454393.2314 | 348454393.2314 | 348454393.2314 | 348454393.2314 | 348454393.2314 | 348454393.2314 | 348454393.2314 | 348454393.2314 | 348454393.2314 | 348454393.2314 | 348454393.2314 | 348454393.2314 | 348454393.2314 | 348454393.2314 | 348454393.2314 | 348454393.2314 | 348454393.2314 | 348454393.2314 | 348454393.2314 | 348454393.2314 | 348454393.2314 | 348454393.2314 | 348454393.2314
0 | 0 | LPG propane or butane | YT | 20 | Residential | All | Barbecue | Propane/LPG | Cooking | Per unit | All | RPP | Energy Index | 871135983.0785 | 989438400.5336 | 876513365.6901 | 971155299.6542 | 953568697.986 | 986042952.9024 | 1012565304.9461 | 1042240087.4388 | 1067091695.7759 | 1088047588.5274 | 1104204490.3786 | 1117192859.0882 | 1123145187.449 | 1115278310.7417 | 1114690457.0151 | 1102054874.4907 | 1093798900.567 | 1073141798.4477 | 1044562598.5072 | 1018628599.987 | 994528796.8062 | 960460277.9877 | 928957754.492 | 894353614.8043 | 856810952.6418 | 821584612.0992 | 785504746.0595 | 748701971.7778 | 712825716.9216 | 679091349.7399 | 640628780.9296 | 608763471.9331 | 578648712.4917 | 539146034.2366 | 507570018.2782 | 477203390.2792 | 448083804.2759 | 420235730.5695 | 393671541.4268 | 368392688.4607 | 344390926.9332 | 321649548.5181 | 300144590.7096 | 279845997.6753 | 260718713.5803 | 242723695.0737 | 225818834.57 | 209959790.1385 | 195100721.2246 | 181194932.1088 | 168195427.0274 | 156055382.3168 | 144728541.8865 | 134169542.8617
0 | 0 | natural gas | YT | 21 | Residential | All | Pool/spa heater | Natural Gas | Other | Per unit | All | Natural Gas | Energy Index | 0 | 0 | 0 | 0 | 0 | 0 | 0 | 0 | 0 | 0 | 0 | 0 | 0 | 0 | 0 | 0 | 0 | 0 | 0 | 0 | 0 | 0 | 0 | 0 | 0 | 0 | 0 | 0 | 0 | 0 | 0 | 0 | 0 | 0 | 0 | 0 | 0 | 0 | 0 | 0 | 0 | 0 | 0 | 0 | 0 | 0 | 0 | 0 | 0 | 0 | 0 | 0 | 0 | 0
0 | 0 | natural gas | YT | 22 | Residential | All | Patio heater/fireplace | Natural Gas | Other | Per unit | All | Natural Gas | Energy Index | 0 | 0 | 0 | 0 | 0 | 0 | 0 | 0 | 0 | 0 | 0 | 0 | 0 | 0 | 0 | 0 | 0 | 0 | 0 | 0 | 0 | 0 | 0 | 0 | 0 | 0 | 0 | 0 | 0 | 0 | 0 | 0 | 0 | 0 | 0 | 0 | 0 | 0 | 0 | 0 | 0 | 0 | 0 | 0 | 0 | 0 | 0 | 0 | 0 | 0 | 0 | 0 | 0 | 0
0 | 0 | natural gas | YT | 23 | Residential | All | Clothes dryer | Natural Gas | Other | Per unit | All | Natural Gas | Energy Index | 0 | 0 | 0 | 0 | 0 | 0 | 0 | 0 | 0 | 0 | 0 | 0 | 0 | 0 | 0 | 0 | 0 | 0 | 0 | 0 | 0 | 0 | 0 | 0 | 0 | 0 | 0 | 0 | 0 | 0 | 0 | 0 | 0 | 0 | 0 | 0 | 0 | 0 | 0 | 0 | 0 | 0 | 0 | 0 | 0 | 0 | 0 | 0 | 0 | 0 | 0 | 0 | 0 | 0
0 | 0 | LPG propane or butane | YT | 24 | Residential | All | Pool/spa heater | Propane/LPG | Other | Per unit | All | RPP | Energy Index | 0 | 0 | 0 | 0 | 0 | 0 | 0 | 0 | 0 | 0 | 0 | 0 | 0 | 0 | 0 | 0 | 0 | 0 | 0 | 0 | 0 | 0 | 0 | 0 | 0 | 0 | 0 | 0 | 0 | 0 | 0 | 0 | 0 | 0 | 0 | 0 | 0 | 0 | 0 | 0 | 0 | 0 | 0 | 0 | 0 | 0 | 0 | 0 | 0 | 0 | 0 | 0 | 0 | 0
0 | 0 | LPG propane or butane | YT | 25 | Residential | All | Patio heater/fireplace | Propane/LPG | Other | Per unit | All | RPP | Energy Index | 0 | 0 | 0 | 0 | 0 | 0 | 0 | 0 | 0 | 0 | 0 | 0 | 0 | 0 | 0 | 0 | 0 | 0 | 0 | 0 | 0 | 0 | 0 | 0 | 0 | 0 | 0 | 0 | 0 | 0 | 0 | 0 | 0 | 0 | 0 | 0 | 0 | 0 | 0 | 0 | 0 | 0 | 0 | 0 | 0 | 0 | 0 | 0 | 0 | 0 | 0 | 0 | 0 | 0
0 | 0 | petroleum gasoline | YT | 26 | Residential | All | Lawn mower | Gasoline | Other | Per unit | All | RPP | Energy Index | 250397910.0083 | 284402564.4539 | 251943576.1194 | 279147299.6759 | 274092235.4983 | 283426582.5097 | 291050124.2405 | 299579795.452 | 306723101.3294 | 312746629.0556 | 317390742.6433 | 321124098.2186 | 322835025.8007 | 320573783.5561 | 320404811.8371 | 316772860.549 | 314399776.8333 | 308462133.0004 | 300247374.2558 | 292792947.9047 | 285865739.6785 | 276073140.0444 | 267018105.9319 | 257071548.3063 | 246280346.5603 | 236154944.533 | 225784206.5251 | 215205676.9481 | 204893464.6076 | 195196912.9764 | 184141294.7598 | 174981982.1731 | 166325844.7032 | 154971259.1196 | 145895100.4533 | 137166566.2949 | 128796479.8593 | 120791874.8501 | 113156307.5315 | 105890195.1529 | 98991167.8601 | 92454423.039 | 86273072.946 | 80438478.3814 | 74940562.953 | 69768104.1038 | 64908998.4976 | 60350500.5621 | 56079433.9629 | 52082376.5583 | 48345819.9623 | 44856305.2574 | 41600536.6681 | 38565475.1634
0 | 0 | petroleum gasoline | YT | 27 | Residential | All | Snow blower | Gasoline | Other | Per unit | All | RPP | Energy Index | 220973930.4417 | 250982735.8104 | 222337967.0494 | 246345011.3443 | 241883962.129 | 250121440.4176 | 256849148.2491 | 264376507.295 | 270680411.2534 | 275996120.9442 | 280094509.9158 | 283389163.0348 | 284899041.422 | 282903515.2355 | 282754399.195 | 279549234.4583 | 277455009.1674 | 272215091.2493 | 264965639.6569 | 258387174.6453 | 252273974.9438 | 243632092.7877 | 235641105.6504 | 226863356.935 | 217340217.2893 | 208404639.9788 | 199252555.8455 | 189917097.499 | 180816661.7472 | 172259541.1002 | 162503056.2689 | 154420044.3047 | 146781079.9096 | 136760759.0336 | 128751129.6651 | 121048275.8357 | 113661748.9364 | 106597756.1481 | 99859435.8423 | 93447156.2378 | 87358825.9596 | 81590206.7432 | 76135220.2162 | 70986242.3616 | 66134380.8529 | 61569731.883 | 57281614.3656 | 53258780.4463 | 49489602.1269 | 45962234.4869 | 42664756.4956 | 39585290.7778 | 36712103.9298 | 34033689.1227
0 | 0 | petroleum gasoline | YT | 28 | Residential | All | Trimmer/leaf blower | Gasoline | Other | Per unit | All | RPP | Energy Index | 353629722.3793 | 401653511.8383 | 355812621.9002 | 394231653.4673 | 387092532.611 | 400275160.7811 | 411041668.1603 | 423087875.9836 | 433176160.1639 | 441683014.0648 | 448241761.295 | 453514271.3396 | 455930564.8536 | 452737077.8665 | 452498443.9974 | 447369144.2933 | 444017706.8331 | 435632144.2694 | 424030678.21 | 413503007.588 | 403719911.8672 | 389890106.7786 | 377101944.133 | 363054708.6283 | 347814606.6743 | 333514794.3965 | 318868501.2127 | 303928750.0087 | 289365110.9314 | 275670951.6579 | 260057421.9742 | 247121989.857 | 234897177.3964 | 218861424.7516 | 206043428.5098 | 193716372.3011 | 181895541.4387 | 170590869.4186 | 159807378.6499 | 149545658.4017 | 139802361.7977 | 130570706.2449 | 121840964.3822 | 113600935.318 | 105836388.4553 | 98531474.5012 | 91669100.2647 | 85231265.5426 | 79199361.7791 | 73554433.272 | 68277402.5187 | 63349261.8793 | 58751234.1148 | 54464904.5793
0 | 0 | petroleum diesel | YT | 29 | Residential | All | Lawn mower | Diesel | Other | Per unit | All | RPP | Energy Index | 27821990.0009 | 31600284.9393 | 27993730.6799 | 31016366.6307 | 30454692.8331 | 31491842.5011 | 32338902.6934 | 33286643.9391 | 34080344.5922 | 34749625.4506 | 35265638.0715 | 35680455.3576 | 35870558.4223 | 35619309.284 | 35600534.6486 | 35196984.5054 | 34933308.537 | 34273570.3334 | 33360819.3618 | 32532549.7672 | 31762859.9643 | 30674793.3383 | 29668678.4369 | 28563505.3674 | 27364482.9511 | 26239438.2814 | 25087134.0583 | 23911741.8831 | 22765940.512 | 21688545.8863 | 20460143.8622 | 19442442.4637 | 18480649.4115 | 17219028.7911 | 16210566.717 | 15240729.5883 | 14310719.9844 | 13421319.4278 | 12572923.0591 | 11765577.2392 | 10999018.6511 | 10272713.671 | 9585896.994 | 8937608.709 | 8326729.217 | 7752011.5671 | 7212110.9442 | 6705611.1736 | 6231048.2181 | 5786930.7287 | 5371757.7736 | 4984033.9175 | 4622281.852 | 4285052.7959
0 | 0 | petroleum diesel | YT | 30 | Residential | All | Snow blower | Diesel | Other | Per unit | All | RPP | Energy Index | 21350138.2069 | 24249539.6918 | 21481929.1835 | 23801450.3714 | 23370431.1236 | 24166322.7457 | 24816342.826 | 25543623.8932 | 26152696.7395 | 26666291.8787 | 27062271.4894 | 27380595.4623 | 27526477.4321 | 27333672.9696 | 27319265.6227 | 27009587.8704 | 26807247.2626 | 26300974.9999 | 25600544.8944 | 24964944.4102 | 24374297.096 | 23539332.6365 | 22767256.5846 | 21919164.9213 | 20999054.8106 | 20135714.0076 | 19251454.6711 | 18349478.0192 | 17470208.8645 | 16643433.9227 | 15700778.3835 | 14919811.0439 | 14181746.8512 | 13213599.9066 | 12439722.673 | 11695485.588 | 10981811.4914 | 10299300.1109 | 9648254.6708 | 9028710.7476 | 8440466.2763 | 7883111.7626 | 7356059.9243 | 6858574.1412 | 6389795.2515 | 5948766.3655 | 5534455.4943 | 5145775.8885 | 4781604.0702 | 4440795.6026 | 4122198.6952 | 3824665.7756 | 3547063.1816 | 3288279.1423
0 | 0 | petroleum diesel | YT | 31 | Residential | All | Trimmer/leaf blower | Diesel | Other | Per unit | All | RPP | Energy Index | 39292191.3755 | 44628167.982 | 39534735.7667 | 43803517.0519 | 43010281.4012 | 44475017.8646 | 45671296.4623 | 47009763.9982 | 48130684.4627 | 49075890.4516 | 49804640.1439 | 50390474.5933 | 50658951.6504 | 50304119.7629 | 50277604.8886 | 49707682.6993 | 49335300.7592 | 48403571.5855 | 47114519.8011 | 45944778.6209 | 44857767.9852 | 43321122.9754 | 41900216.0148 | 40339412.0698 | 38646067.4083 | 37057199.3774 | 35429833.4681 | 33769861.1121 | 32151678.9924 | 30630105.7398 | 28895269.1082 | 27457998.873 | 26099686.3774 | 24317936.0835 | 22893714.2789 | 21524041.3668 | 20210615.7154 | 18954541.0465 | 17756375.4055 | 16616184.2669 | 15533595.7553 | 14507856.2494 | 13537884.9314 | 12622326.1464 | 11759598.7173 | 10947941.6112 | 10185455.585 | 9470140.6158 | 8799929.0866 | 8172714.808 | 7586378.0576 | 7038806.8755 | 6527914.9016 | 6051656.0644
0 | 0 | natural gas | YT | 32 | Commercial | All | Boiler (Hot water) | Natural Gas | Space heating | Per unit | All | Natural Gas | Energy Index | 55332999936.3072 | 55332999936.3072 | 55332999936.3072 | 55332999936.3072 | 55332999936.3072 | 55332999936.3072 | 55332999936.3072 | 55332999936.3072 | 55332999936.3072 | 55332999936.3072 | 55332999936.3072 | 55332999936.3072 | 55332999936.3072 | 55332999936.3072 | 55332999936.3072 | 55332999936.3072 | 55332999936.3072 | 55332999936.3072 | 55332999936.3072 | 55332999936.3072 | 55332999936.3072 | 55332999936.3072 | 55332999936.3072 | 55332999936.3072 | 55332999936.3072 | 55332999936.3072 | 55332999936.3072 | 55332999936.3072 | 55332999936.3072 | 55332999936.3072 | 55332999936.3072 | 55332999936.3072 | 55332999936.3072 | 55332999936.3072 | 55332999936.3072 | 55332999936.3072 | 55332999936.3072 | 55332999936.3072 | 55332999936.3072 | 55332999936.3072 | 55332999936.3072 | 55332999936.3072 | 55332999936.3072 | 55332999936.3072 | 55332999936.3072 | 55332999936.3072 | 55332999936.3072 | 55332999936.3072 | 55332999936.3072 | 55332999936.3072 | 55332999936.3072 | 55332999936.3072 | 55332999936.3072 | 55332999936.3072
0 | 0 | LPG propane or butane | YT | 33 | Commercial | All | Boiler (Hot water) | Propane/LPG | Space heating | Per unit | All | RPP | Energy Index | 922152783.5682 | 1246320179.4373 | 1156656857.1756 | 1001470337.8766 | 1334893233.816 | 1441099467.4736 | 1429376932.3197 | 1491760258.7222 | 1357298639.6538 | 1363024260.9024 | 1389039695.5104 | 1419951890.4426 | 1368986321.013 | 1373319394.5213 | 1377690944.7957 | 1394300233.5102 | 1421565259.4462 | 1442403286.4889 | 1380028750.7352 | 1393744404.1026 | 1408576402.0611 | 1423236615.7862 | 1430732244.1228 | 1442955003.2006 | 1457273391.404 | 1463550109.0187 | 1478237677.6549 | 1485343218.1056 | 1493106479.6999 | 1500534806.011 | 1516366558.659 | 1524108178.302 | 1533488637.1254 | 1542003848.1234 | 1550640676.1376 | 1558882059.1969 | 1566721642.4674 | 1574153042.7536 | 1581169866.2673 | 1587765727.6155 | 1593934270.0099 | 1599669186.6966 | 1604964243.5916 | 1609813303.1013 | 1614210349.0946 | 1618149512.9848 | 1621625100.8638 | 1624631621.6225 | 1627163815.9753 | 1629216686.2956 | 1630785527.1523 | 1631865956.4265 | 1632453946.8711 | 1632545857.9615
0 | 0 | heavy or residual fuel oil | YT | 34 | Commercial | All | Boiler (Hot water) | Heating Oil | Space heating | Per unit | All | RPP | Energy Index | 1043681138.7043 | 1410569796.2892 | 1309089954.8295 | 1133451767.6878 | 1510815686.0155 | 1631018590.411 | 1617751169.8101 | 1688355848.6616 | 1536173847.8024 | 1542654035.2626 | 1572097983.0547 | 1607084023.7429 | 1549401821.3087 | 1554305940.4241 | 1559253607.0686 | 1578051795.0342 | 1608910014.868 | 1632494236.68 | 1561899506.9763 | 1577422714.171 | 1594209386.3954 | 1610801635.3448 | 1619285094.9808 | 1633118662.8448 | 1649324037.8877 | 1656427949.413 | 1673051158.3132 | 1681093121.2946 | 1689879484.9484 | 1698286772.9826 | 1716204955.2251 | 1724966824.7855 | 1735583512.3028 | 1745220923.0108 | 1754995978.3565 | 1764323473.9832 | 1773196217.5681 | 1781606984.6894 | 1789548538.9366 | 1797013653.4006 | 1803995133.5468 | 1810485841.4692 | 1816478721.5084 | 1821966827.2115 | 1826943349.5959 | 1831401646.6674 | 1835335274.1312 | 1838738017.2177 | 1841603923.5325 | 1843927336.8232 | 1845702931.5413 | 1846925748.0586 | 1847591228.3865 | 1847695252.2242
0 | 0 | heavy or residual fuel oil | YT | 35 | Commercial | All | Boiler (Hot water) | Heavy Fuel Oil | Space heating | Per unit | All | RPP | Energy Index | 0 | 0 | 0 | 0 | 0 | 0 | 0 | 0 | 0 | 0 | 0 | 0 | 0 | 0 | 0 | 0 | 0 | 0 | 0 | 0 | 0 | 0 | 0 | 0 | 0 | 0 | 0 | 0 | 0 | 0 | 0 | 0 | 0 | 0 | 0 | 0 | 0 | 0 | 0 | 0 | 0 | 0 | 0 | 0 | 0 | 0 | 0 | 0 | 0 | 0 | 0 | 0 | 0 | 0
0 | 0 | biomass | YT | 36 | Commercial | All | Boiler (Hot water) | Biomass | Space heating | Per unit | All | Biofuels & Emerging Energy | Energy Index | 0 | 0 | 0 | 0 | 0 | 0 | 0 | 0 | 0 | 0 | 0 | 0 | 0 | 0 | 0 | 0 | 0 | 0 | 0 | 0 | 0 | 0 | 0 | 0 | 0 | 0 | 0 | 0 | 0 | 0 | 0 | 0 | 0 | 0 | 0 | 0 | 0 | 0 | 0 | 0 | 0 | 0 | 0 | 0 | 0 | 0 | 0 | 0 | 0 | 0 | 0 | 0 | 0 | 0
0 | 0 | natural gas | YT | 37 | Commercial | All | Boiler (Steam) | Natural Gas | Space heating | Per unit | All | Natural Gas | Energy Index | 13833249984.0768 | 13833249984.0768 | 13833249984.0768 | 13833249984.0768 | 13833249984.0768 | 13833249984.0768 | 13833249984.0768 | 13833249984.0768 | 13833249984.0768 | 13833249984.0768 | 13833249984.0768 | 13833249984.0768 | 13833249984.0768 | 13833249984.0768 | 13833249984.0768 | 13833249984.0768 | 13833249984.0768 | 13833249984.0768 | 13833249984.0768 | 13833249984.0768 | 13833249984.0768 | 13833249984.0768 | 13833249984.0768 | 13833249984.0768 | 13833249984.0768 | 13833249984.0768 | 13833249984.0768 | 13833249984.0768 | 13833249984.0768 | 13833249984.0768 | 13833249984.0768 | 13833249984.0768 | 13833249984.0768 | 13833249984.0768 | 13833249984.0768 | 13833249984.0768 | 13833249984.0768 | 13833249984.0768 | 13833249984.0768 | 13833249984.0768 | 13833249984.0768 | 13833249984.0768 | 13833249984.0768 | 13833249984.0768 | 13833249984.0768 | 13833249984.0768 | 13833249984.0768 | 13833249984.0768 | 13833249984.0768 | 13833249984.0768 | 13833249984.0768 | 13833249984.0768 | 13833249984.0768 | 13833249984.0768
0 | 0 | LPG propane or butane | YT | 38 | Commercial | All | Boiler (Steam) | Propane/LPG | Space heating | Per unit | All | RPP | Energy Index | 92215278.3568 | 124632017.9437 | 115665685.7176 | 100147033.7877 | 133489323.3816 | 144109946.7474 | 142937693.232 | 149176025.8722 | 135729863.9654 | 136302426.0902 | 138903969.551 | 141995189.0443 | 136898632.1013 | 137331939.4521 | 137769094.4796 | 139430023.351 | 142156525.9446 | 144240328.6489 | 138002875.0735 | 139374440.4103 | 140857640.2061 | 142323661.5786 | 143073224.4123 | 144295500.3201 | 145727339.1404 | 146355010.9019 | 147823767.7655 | 148534321.8106 | 149310647.97 | 150053480.6011 | 151636655.8659 | 152410817.8302 | 153348863.7125 | 154200384.8123 | 155064067.6138 | 155888205.9197 | 156672164.2467 | 157415304.2754 | 158116986.6267 | 158776572.7615 | 159393427.001 | 159966918.6697 | 160496424.3592 | 160981330.3101 | 161421034.9095 | 161814951.2985 | 162162510.0864 | 162463162.1622 | 162716381.5975 | 162921668.6296 | 163078552.7152 | 163186595.6427 | 163245394.6871 | 163254585.7962
0 | 0 | heavy or residual fuel oil | YT | 39 | Commercial | All | Boiler (Steam) | Heating Oil | Space heating | Per unit | All | RPP | Energy Index | 208736227.7409 | 282113959.2578 | 261817990.9659 | 226690353.5376 | 302163137.2031 | 326203718.0822 | 323550233.962 | 337671169.7323 | 307234769.5605 | 308530807.0525 | 314419596.6109 | 321416804.7486 | 309880364.2617 | 310861188.0848 | 311850721.4137 | 315610359.0068 | 321782002.9736 | 326498847.336 | 312379901.3953 | 315484542.8342 | 318841877.2791 | 322160327.069 | 323857018.9962 | 326623732.569 | 329864807.5775 | 331285589.8826 | 334610231.6626 | 336218624.2589 | 337975896.9897 | 339657354.5965 | 343240991.045 | 344993364.9571 | 347116702.4606 | 349044184.6022 | 350999195.6713 | 352864694.7966 | 354639243.5136 | 356321396.9379 | 357909707.7873 | 359402730.6801 | 360799026.7094 | 362097168.2938 | 363295744.3017 | 364393365.4423 | 365388669.9192 | 366280329.3335 | 367067054.8262 | 367747603.4435 | 368320784.7065 | 368785467.3646 | 369140586.3083 | 369385149.6117 | 369518245.6773 | 369539050.4448
0 | 0 | heavy or residual fuel oil | YT | 40 | Commercial | All | Boiler (Steam) | Heavy Fuel Oil | Space heating | Per unit | All | RPP | Energy Index | 0 | 0 | 0 | 0 | 0 | 0 | 0 | 0 | 0 | 0 | 0 | 0 | 0 | 0 | 0 | 0 | 0 | 0 | 0 | 0 | 0 | 0 | 0 | 0 | 0 | 0 | 0 | 0 | 0 | 0 | 0 | 0 | 0 | 0 | 0 | 0 | 0 | 0 | 0 | 0 | 0 | 0 | 0 | 0 | 0 | 0 | 0 | 0 | 0 | 0 | 0 | 0 | 0 | 0
0 | 0 | biomass | YT | 41 | Commercial | All | Boiler (Steam) | Biomass | Space heating | Per unit | All | Biofuels & Emerging Energy | Energy Index | 0 | 0 | 0 | 0 | 0 | 0 | 0 | 0 | 0 | 0 | 0 | 0 | 0 | 0 | 0 | 0 | 0 | 0 | 0 | 0 | 0 | 0 | 0 | 0 | 0 | 0 | 0 | 0 | 0 | 0 | 0 | 0 | 0 | 0 | 0 | 0 | 0 | 0 | 0 | 0 | 0 | 0 | 0 | 0 | 0 | 0 | 0 | 0 | 0 | 0 | 0 | 0 | 0 | 0
0 | 0 | natural gas | YT | 42 | Commercial | All | Furnace | Natural Gas | Space heating | Per unit | All | Natural Gas | Energy Index | 132502860654.4249 | 132502860654.4249 | 132502860654.4249 | 132502860654.4249 | 132502860654.4249 | 132502860654.4249 | 132502860654.4249 | 132502860654.4249 | 132502860654.4249 | 132502860654.4249 | 132502860654.4249 | 132502860654.4249 | 132502860654.4249 | 132502860654.4249 | 132502860654.4249 | 132502860654.4249 | 132502860654.4249 | 132502860654.4249 | 132502860654.4249 | 132502860654.4249 | 132502860654.4249 | 132502860654.4249 | 132502860654.4249 | 132502860654.4249 | 132502860654.4249 | 132502860654.4249 | 132502860654.4249 | 132502860654.4249 | 132502860654.4249 | 132502860654.4249 | 132502860654.4249 | 132502860654.4249 | 132502860654.4249 | 132502860654.4249 | 132502860654.4249 | 132502860654.4249 | 132502860654.4249 | 132502860654.4249 | 132502860654.4249 | 132502860654.4249 | 132502860654.4249 | 132502860654.4249 | 132502860654.4249 | 132502860654.4249 | 132502860654.4249 | 132502860654.4249 | 132502860654.4249 | 132502860654.4249 | 132502860654.4249 | 132502860654.4249 | 132502860654.4249 | 132502860654.4249 | 132502860654.4249 | 132502860654.4249
0 | 0 | LPG propane or butane | YT | 43 | Commercial | All | Furnace | Propane/LPG | Space heating | Per unit | All | RPP | Energy Index | 2294811984.2849 | 3101514776.068 | 2878384216.6386 | 2492196709.934 | 3321932162.7469 | 3586230381.1617 | 3557058410.2729 | 3712301671.0414 | 3377688860.2766 | 3391937284.7163 | 3456677675.0061 | 3533603838.0617 | 3406774096.1827 | 3417557113.0458 | 3428435880.7928 | 3469768722.239 | 3537618767.6812 | 3589474983.9596 | 3434253599.0521 | 3468385519.793 | 3505295506.156 | 3541778000.9747 | 3560431154.8155 | 3590847951.8067 | 3626479800.9215 | 3642099649.455 | 3678650218.0019 | 3696332623.4249 | 3715651792.7223 | 3734137462.9339 | 3773535376.5512 | 3792800689.0363 | 3816144314.6366 | 3837334738.3877 | 3858827810.6707 | 3879336803.2677 | 3898845901.9351 | 3917339221.8498 | 3934800851.829 | 3951214901.5809 | 3966565551.9986 | 3980837108.4869 | 3994014057.2927 | 4006081124.7825 | 4017023339.5876 | 4026826097.5084 | 4035475229.0399 | 4042957069.3498 | 4049258530.5079 | 4054367175.7314 | 4058271295.3778 | 4060959984.3792 | 4062423220.7788 | 4062651944.994
0 | 0 | heavy or residual fuel oil | YT | 44 | Commercial | All | Furnace | Heating Oil | Space heating | Per unit | All | RPP | Energy Index | 2972780292.6208 | 4017811509.922 | 3728760322.1578 | 3228479420.2583 | 4303347958.1179 | 4645729181.7035 | 4607938782.8607 | 4809046372.2124 | 4375577148.4537 | 4394035059.4571 | 4477902041.8975 | 4577554903.6939 | 4413255187.7441 | 4427223887.6834 | 4441316626.6912 | 4494860645.6917 | 4582755984.9723 | 4649932354.478 | 4448853103.8874 | 4493068796.5117 | 4540883293.2165 | 4588144002.314 | 4612307954.9659 | 4651710945.398 | 4697869698.0816 | 4718104200.1724 | 4765453094.3757 | 4788359505.3269 | 4813386237.8654 | 4837333226.3235 | 4888370671.6454 | 4913327636.1718 | 4943567791.1903 | 4971018612.6742 | 4998861495.7287 | 5025429567.2882 | 5050702341.024 | 5074659239.1769 | 5097279649.84 | 5118542988.1696 | 5138428761.5371 | 5156916638.6112 | 5173986522.3293 | 5189618626.6886 | 5203793557.2507 | 5216492395.2208 | 5227696784.923 | 5237389024.4521 | 5245552159.242 | 5252170078.2465 | 5257227612.3819 | 5260710634.8391 | 5262606162.8222 | 5262902460.2288
0 | 0 | biomass | YT | 45 | Commercial | All | Furnace | Biomass | Space heating | Per unit | All | Biofuels & Emerging Energy | Energy Index | 0 | 0 | 0 | 0 | 0 | 0 | 0 | 0 | 0 | 0 | 0 | 0 | 0 | 0 | 0 | 0 | 0 | 0 | 0 | 0 | 0 | 0 | 0 | 0 | 0 | 0 | 0 | 0 | 0 | 0 | 0 | 0 | 0 | 0 | 0 | 0 | 0 | 0 | 0 | 0 | 0 | 0 | 0 | 0 | 0 | 0 | 0 | 0 | 0 | 0 | 0 | 0 | 0 | 0
0 | 0 | natural gas | YT | 46 | Commercial | All | Rooftop Unit and Make up air | Natural Gas | Space heating | Per unit | All | Natural Gas | Energy Index | 81799126803.8139 | 81799126803.8139 | 81799126803.8139 | 81799126803.8139 | 81799126803.8139 | 81799126803.8139 | 81799126803.8139 | 81799126803.8139 | 81799126803.8139 | 81799126803.8139 | 81799126803.8139 | 81799126803.8139 | 81799126803.8139 | 81799126803.8139 | 81799126803.8139 | 81799126803.8139 | 81799126803.8139 | 81799126803.8139 | 81799126803.8139 | 81799126803.8139 | 81799126803.8139 | 81799126803.8139 | 81799126803.8139 | 81799126803.8139 | 81799126803.8139 | 81799126803.8139 | 81799126803.8139 | 81799126803.8139 | 81799126803.8139 | 81799126803.8139 | 81799126803.8139 | 81799126803.8139 | 81799126803.8139 | 81799126803.8139 | 81799126803.8139 | 81799126803.8139 | 81799126803.8139 | 81799126803.8139 | 81799126803.8139 | 81799126803.8139 | 81799126803.8139 | 81799126803.8139 | 81799126803.8139 | 81799126803.8139 | 81799126803.8139 | 81799126803.8139 | 81799126803.8139 | 81799126803.8139 | 81799126803.8139 | 81799126803.8139 | 81799126803.8139 | 81799126803.8139 | 81799126803.8139 | 81799126803.8139
0 | 0 | LPG propane or butane | YT | 47 | Commercial | All | Rooftop Unit and Make up air | Propane/LPG | Space heating | Per unit | All | RPP | Energy Index | 1346394412.6823 | 1819696861.4188 | 1688783418.1512 | 1462202458.6497 | 1949018452.8672 | 2104085467.9396 | 2086969913.8634 | 2178053044.1315 | 1981731593.0013 | 1990091318.8467 | 2028075302.0043 | 2073208827.9038 | 1998796258.5965 | 2005122787.1992 | 2011505494.023 | 2035755980.409 | 2075564436.487 | 2105989116.3031 | 2014918820.8718 | 2034944438.5234 | 2056599981.44 | 2078004709.8103 | 2088948744.5644 | 2106794653.4237 | 2127700297.4984 | 2136864654.7252 | 2158309322.789 | 2168683807.5082 | 2180018601.7213 | 2190864371.7705 | 2213979612.2037 | 2225282807.9627 | 2238978800.1813 | 2251411482.395 | 2264021732.2244 | 2276054610.3998 | 2287500838.51 | 2298351096.7341 | 2308596049.7852 | 2318226374.634 | 2327232790.0157 | 2335606087.7184 | 2343337165.6323 | 2350417062.5289 | 2356836994.5219 | 2362588393.148 | 2367662944.9842 | 2372052632.7054 | 2375749777.4619 | 2378747082.4405 | 2381037677.4497 | 2382615164.3522 | 2383473663.1427 | 2383607858.4526
0 | 0 | natural gas | YT | 48 | Commercial | All | Boiler Systems | Natural Gas | Water heating | Per unit | All | Natural Gas | Energy Index | 10974922259.4831 | 10974922259.4831 | 10974922259.4831 | 10974922259.4831 | 10974922259.4831 | 10974922259.4831 | 10974922259.4831 | 10974922259.4831 | 10974922259.4831 | 10974922259.4831 | 10974922259.4831 | 10974922259.4831 | 10974922259.4831 | 10974922259.4831 | 10974922259.4831 | 10974922259.4831 | 10974922259.4831 | 10974922259.4831 | 10974922259.4831 | 10974922259.4831 | 10974922259.4831 | 10974922259.4831 | 10974922259.4831 | 10974922259.4831 | 10974922259.4831 | 10974922259.4831 | 10974922259.4831 | 10974922259.4831 | 10974922259.4831 | 10974922259.4831 | 10974922259.4831 | 10974922259.4831 | 10974922259.4831 | 10974922259.4831 | 10974922259.4831 | 10974922259.4831 | 10974922259.4831 | 10974922259.4831 | 10974922259.4831 | 10974922259.4831 | 10974922259.4831 | 10974922259.4831 | 10974922259.4831 | 10974922259.4831 | 10974922259.4831 | 10974922259.4831 | 10974922259.4831 | 10974922259.4831 | 10974922259.4831 | 10974922259.4831 | 10974922259.4831 | 10974922259.4831 | 10974922259.4831 | 10974922259.4831
0 | 0 | LPG propane or butane | YT | 49 | Commercial | All | Boiler Systems | Propane/LPG | Water heating | Per unit | All | RPP | Energy Index | 423108501.1181 | 571845221.7804 | 530705277.7674 | 459501528.5142 | 612484921.5626 | 661215198.2944 | 655836583.8537 | 684459731.9906 | 622765124.4205 | 625392193.4568 | 637328774.6167 | 651512121.1262 | 628127747.0027 | 630115877.6791 | 632121662.5307 | 639742450.9487 | 652252378.2214 | 661813425.5287 | 633194310.778 | 639487421.4658 | 646292741.0795 | 653019241.4662 | 656458437.3641 | 662066567.9961 | 668636229.6391 | 671516156.5115 | 678255208.0673 | 681515421.1505 | 685077414.3858 | 688485730.304 | 695749764.2606 | 699301827.5864 | 703605834.4097 | 707512842.2573 | 711475651.2631 | 715257019.487 | 718854031.1603 | 722263757.501 | 725483264.8672 | 728509623.4689 | 731339916.6406 | 733971250.6739 | 736400765.2035 | 738625644.1363 | 740643127.1095 | 742450521.4578 | 744045214.6628 | 745424687.2562 | 746586526.1361 | 747528438.257 | 748248264.6407 | 748743994.653 | 749013780.4847 | 749055951.7652
0 | 0 | heavy or residual fuel oil | YT | 50 | Commercial | All | Boiler Systems | Heating Oil | Water heating | Per unit | All | RPP | Energy Index | 132871051.064 | 179579647.9227 | 166660248.7915 | 144299750.2954 | 192341952.6524 | 207644985.0209 | 205955909.6368 | 214944591.6597 | 195570300.3581 | 196395293.0566 | 200143802.1994 | 204597875.2169 | 197254353.7323 | 197878697.1618 | 198508584.6274 | 200901782.0327 | 204830342.1563 | 207832849.5549 | 198845434.1581 | 200821693.7448 | 202958805.0709 | 205071164.3688 | 206151193.6581 | 207912345.2531 | 209975451.632 | 210879850.6443 | 212996151.4538 | 214019973.8017 | 215138565.8031 | 216208897.6854 | 218490061.5576 | 219605535.2158 | 220957145.7575 | 222184084.5636 | 223428546.9093 | 224616030.4248 | 225745619.4556 | 226816394.2605 | 227827433.572 | 228777817.3323 | 229666629.6051 | 230492961.6637 | 231255915.2519 | 231954606.0168 | 232588167.1068 | 233155752.9296 | 233656543.062 | 234089746.3016 | 234454604.849 | 234750398.6069 | 234976449.5794 | 235132126.3565 | 235216848.6604 | 235230091.9357
0 | 0 | heavy or residual fuel oil | YT | 51 | Commercial | All | Boiler Systems | Heavy Fuel Oil | Water heating | Per unit | All | RPP | Energy Index | 0 | 0 | 0 | 0 | 0 | 0 | 0 | 0 | 0 | 0 | 0 | 0 | 0 | 0 | 0 | 0 | 0 | 0 | 0 | 0 | 0 | 0 | 0 | 0 | 0 | 0 | 0 | 0 | 0 | 0 | 0 | 0 | 0 | 0 | 0 | 0 | 0 | 0 | 0 | 0 | 0 | 0 | 0 | 0 | 0 | 0 | 0 | 0 | 0 | 0 | 0 | 0 | 0 | 0
0 | 0 | biomass | YT | 52 | Commercial | All | Boiler Systems | Biomass | Water heating | Per unit | All | Biofuels & Emerging Energy | Energy Index | 0 | 0 | 0 | 0 | 0 | 0 | 0 | 0 | 0 | 0 | 0 | 0 | 0 | 0 | 0 | 0 | 0 | 0 | 0 | 0 | 0 | 0 | 0 | 0 | 0 | 0 | 0 | 0 | 0 | 0 | 0 | 0 | 0 | 0 | 0 | 0 | 0 | 0 | 0 | 0 | 0 | 0 | 0 | 0 | 0 | 0 | 0 | 0 | 0 | 0 | 0 | 0 | 0 | 0
0 | 0 | natural gas | YT | 53 | Commercial | All | Commercial Water Heater | Natural Gas | Water heating | Per unit | All | Natural Gas | Energy Index | 29079538541.5501 | 29079538541.5501 | 29079538541.5501 | 29079538541.5501 | 29079538541.5501 | 29079538541.5501 | 29079538541.5501 | 29079538541.5501 | 29079538541.5501 | 29079538541.5501 | 29079538541.5501 | 29079538541.5501 | 29079538541.5501 | 29079538541.5501 | 29079538541.5501 | 29079538541.5501 | 29079538541.5501 | 29079538541.5501 | 29079538541.5501 | 29079538541.5501 | 29079538541.5501 | 29079538541.5501 | 29079538541.5501 | 29079538541.5501 | 29079538541.5501 | 29079538541.5501 | 29079538541.5501 | 29079538541.5501 | 29079538541.5501 | 29079538541.5501 | 29079538541.5501 | 29079538541.5501 | 29079538541.5501 | 29079538541.5501 | 29079538541.5501 | 29079538541.5501 | 29079538541.5501 | 29079538541.5501 | 29079538541.5501 | 29079538541.5501 | 29079538541.5501 | 29079538541.5501 | 29079538541.5501 | 29079538541.5501 | 29079538541.5501 | 29079538541.5501 | 29079538541.5501 | 29079538541.5501 | 29079538541.5501 | 29079538541.5501 | 29079538541.5501 | 29079538541.5501 | 29079538541.5501 | 29079538541.5501
0 | 0 | LPG propane or butane | YT | 54 | Commercial | All | Commercial Water Heater | Propane/LPG | Water heating | Per unit | All | RPP | Energy Index | 1198558808.5199 | 1619892121.9113 | 1503353120.3349 | 1301651002.222 | 1735014058.7689 | 1873054543.099 | 1857818295.8987 | 1938900397.1478 | 1764135259.7282 | 1771577078.3769 | 1805390377.9327 | 1845568192.4845 | 1779326206.0593 | 1784958074.7841 | 1790639953.2989 | 1812227709.305 | 1847665152.625 | 1874749168.7547 | 1793678493.0629 | 1811505275.6211 | 1830783015.8371 | 1849837481.223 | 1859579848.7876 | 1875466257.0034 | 1894076438.1045 | 1902234538.7139 | 1921324558.3705 | 1930559913.1276 | 1940650134.3279 | 1950305026.7615 | 1970882188.0831 | 1980944280.3747 | 1993136437.4132 | 2004203997.2904 | 2015429627.6616 | 2026141282.4287 | 2036330701.9603 | 2045989589.7622 | 2055109635.5724 | 2063682540.0406 | 2071700040.9952 | 2079153941.2962 | 2086036138.2556 | 2092338654.5976 | 2098053670.9167 | 2103173559.576 | 2107690919.976 | 2111598615.1026 | 2114889809.2524 | 2117558006.8102 | 2119597091.9396 | 2121001369.0255 | 2121765603.6938 | 2121885064.2094
0 | 0 | heavy or residual fuel oil | YT | 55 | Commercial | All | Commercial Water Heater | Heating Oil | Water heating | Per unit | All | RPP | Energy Index | 473551147.2263 | 640020136.902 | 593975522.7363 | 514282921.2959 | 685504868.1328 | 740044728.216 | 734024879.8032 | 766060456.0245 | 697010668.2861 | 699950934.3235 | 713310584.8324 | 729184858.2004 | 703012618.3043 | 705237772.2781 | 707482685.1434 | 716012017.6635 | 730013368.1351 | 740714275.6071 | 708683213.6289 | 715726583.7762 | 723343227.9745 | 730871656.1828 | 734720870.1755 | 740997597.5104 | 748350488.7894 | 751573758.1653 | 759116233.8826 | 762765126.8774 | 766751778.0047 | 770566430.5322 | 778696476.6186 | 782672014.0009 | 787489140.9635 | 791861939.0604 | 796297190.8835 | 800529370.7044 | 804555215.139 | 808371446.2384 | 811974780.6142 | 815361939.1892 | 818529657.5756 | 821474697.0795 | 824193856.3251 | 826683983.487 | 828941989.1143 | 830964859.5242 | 832749670.7364 | 834293602.9131 | 835593955.2649 | 836648161.371 | 837453804.8617 | 838008635.3968 | 838310584.8726 | 838357783.7783
0 | 0 | natural gas | YT | 56 | Commercial | All | CHP Plant - Hot Water | Natural Gas | Space heating | Per Archetype Plant | All | Natural Gas | Energy Index | 0 | 0 | 0 | 0 | 0 | 0 | 0 | 0 | 0 | 0 | 0 | 0 | 0 | 0 | 0 | 0 | 0 | 0 | 0 | 0 | 0 | 0 | 0 | 0 | 0 | 0 | 0 | 0 | 0 | 0 | 0 | 0 | 0 | 0 | 0 | 0 | 0 | 0 | 0 | 0 | 0 | 0 | 0 | 0 | 0 | 0 | 0 | 0 | 0 | 0 | 0 | 0 | 0 | 0
0 | 0 | natural gas | YT | 57 | Commercial | All | CHP Plant - Steam | Natural Gas | Space heating | Per Archetype Plant | All | Natural Gas | Energy Index | 0 | 0 | 0 | 0 | 0 | 0 | 0 | 0 | 0 | 0 | 0 | 0 | 0 | 0 | 0 | 0 | 0 | 0 | 0 | 0 | 0 | 0 | 0 | 0 | 0 | 0 | 0 | 0 | 0 | 0 | 0 | 0 | 0 | 0 | 0 | 0 | 0 | 0 | 0 | 0 | 0 | 0 | 0 | 0 | 0 | 0 | 0 | 0 | 0 | 0 | 0 | 0 | 0 | 0
0 | 0 | natural gas | YT | 58 | Commercial | All | Clothes dryer | Natural Gas | Clothing drying | Per unit | All | Natural Gas | Energy Index | 235117151.557 | 235117151.557 | 235117151.557 | 235117151.557 | 235117151.557 | 235117151.557 | 235117151.557 | 235117151.557 | 235117151.557 | 235117151.557 | 235117151.557 | 235117151.557 | 235117151.557 | 235117151.557 | 235117151.557 | 235117151.557 | 235117151.557 | 235117151.557 | 235117151.557 | 235117151.557 | 235117151.557 | 235117151.557 | 235117151.557 | 235117151.557 | 235117151.557 | 235117151.557 | 235117151.557 | 235117151.557 | 235117151.557 | 235117151.557 | 235117151.557 | 235117151.557 | 235117151.557 | 235117151.557 | 235117151.557 | 235117151.557 | 235117151.557 | 235117151.557 | 235117151.557 | 235117151.557 | 235117151.557 | 235117151.557 | 235117151.557 | 235117151.557 | 235117151.557 | 235117151.557 | 235117151.557 | 235117151.557 | 235117151.557 | 235117151.557 | 235117151.557 | 235117151.557 | 235117151.557 | 235117151.557
0 | 0 | LPG propane or butane | YT | 59 | Commercial | All | Clothes dryer | Propane/LPG | Clothing drying | Per unit | All | RPP | Energy Index | 321086254.4392 | 433958759.7395 | 402738705.082 | 348703995.0978 | 464799191.8039 | 501779356.4479 | 497697663.0754 | 519419040.4556 | 472600575.6612 | 474594191.3763 | 483652558.4981 | 494415938.5628 | 476670133.22 | 478178874.9033 | 479701013.8902 | 485484235.9302 | 494977700.7996 | 502233335.8443 | 480515019.2981 | 485290700.5576 | 490455084.1123 | 495559653.7651 | 498169571.8504 | 502425439.209 | 507410987.9378 | 509596491.0181 | 514710585.4331 | 517184678.0236 | 519887783.8776 | 522474267.9337 | 527986758.1083 | 530682328.4073 | 533948529.4557 | 536913458.1029 | 539920732.8265 | 542790316.7665 | 545519997.2202 | 548107551.61 | 550550753.6696 | 552847380.056 | 554995217.3863 | 556992069.6989 | 558835766.3355 | 560524170.2348 | 562055186.6279 | 563426772.1196 | 564636944.1366 | 565683790.7183 | 566565480.6235 | 567280273.7182 | 567826531.6089 | 568202728.4768 | 568407462.0663 | 568439464.776
0 | 0 | petroleum diesel | YT | 60 | Commercial | All | Forklift | Diesel | Materials handling | Per unit | All | RPP | Energy Index | 60885806386.4971 | 82289193822.289 | 76369107935.7934 | 66122805439.9356 | 88137293981.0191 | 95149637591.2568 | 94375648705.1898 | 98494553078.4853 | 89616627152.4449 | 89994665448.2594 | 91712353387.6484 | 93753353479.1292 | 90388314791.4391 | 90674409112.6666 | 90963043890.2888 | 92059684224.6294 | 93859877337.7908 | 95235723187.4219 | 91117399223.0885 | 92022985184.8401 | 93002278607.9235 | 93970229852.4006 | 94465134150.0184 | 95272150683.4819 | 96217532649.9578 | 96631957483.0619 | 97601714855.3883 | 98070863317.4017 | 98583438294.9772 | 99073898927.5434 | 100119201879.1409 | 100630347931.1802 | 101249699528.782 | 101811922511.1406 | 102382175345.1991 | 102926318639.2896 | 103443932810.8952 | 103934596404.8979 | 104397887266.8013 | 104833383796.3899 | 105240666282.1173 | 105619318315.9802 | 105968928288.0602 | 106289090959.2794 | 106579409110.232 | 106839495263.2183 | 107068973473.8283 | 107267481187.5954 | 107434671156.3809 | 107570213408.2543 | 107673797263.7203 | 107745133390.2061 | 107783955885.7878 | 107790024382.1972
0 | 0 | LPG propane or butane | YT | 61 | Commercial | All | Forklift | Propane/LPG | Materials handling | Per unit | All | RPP | Energy Index | 25284225253.4155 | 34172471976.7552 | 31714020755.4059 | 27459009026.1475 | 36601029476.3346 | 39513065727.774 | 39191649120.1868 | 40902118475.0737 | 37215356449.2541 | 37372345507.8389 | 38085654755.9565 | 38933226778.3694 | 37535817411.3008 | 37654624629.123 | 37774486829.634 | 38229891839.1272 | 38977463249.8413 | 39548814742.7529 | 37838586415.9776 | 38214651722.5272 | 38621325740.1341 | 39023289658.3636 | 39228810000.1723 | 39563942094.6016 | 39956533603.3542 | 40128633004.7204 | 40531346958.8957 | 40726171600.2175 | 40939030096.4985 | 41142705104.6444 | 41576791090.4401 | 41789056192.6729 | 42046256125.3702 | 42279732092.4677 | 42516542639.3496 | 42742510601.9087 | 42957461738.8971 | 43161221031.4269 | 43353613170.1768 | 43534463076.0038 | 43703596454.0777 | 43860840381.4403 | 44006023927.6481 | 44138978807.8948 | 44259540067.7268 | 44367546798.1568 | 44462842879.6603 | 44545277753.1934 | 44614707216.0151 | 44670994239.7258 | 44714009807.5511 | 44743633767.5152 | 44759755697.7555 | 44762275779.8448
0 | 0 | petroleum diesel | YT | 62 | Commercial | All | Boom Lifts | Diesel | Materials handling | Per unit | All | RPP | Energy Index | 197388971.629 | 266777764.9466 | 247585119.9864 | 214367080.6323 | 285737035.5028 | 308470729.5456 | 305961493.3321 | 319314791.0337 | 290532965.3054 | 291758547.9966 | 297327212.946 | 303944040.9567 | 293034740.9822 | 293962245.5553 | 294897986.1706 | 298453243.4742 | 304289386.3855 | 308749815.0715 | 295398399.0289 | 298334266.8825 | 301509090.9208 | 304647144.14 | 306251601.0103 | 308867911.3309 | 311932795.9935 | 313276342.1576 | 316420250.7599 | 317941208.401 | 319602952.7994 | 321193003.5129 | 324581827.3933 | 326238939.2811 | 328246848.549 | 330069549.4854 | 331918282.8301 | 333682370.2523 | 335360451.485 | 336951160.1901 | 338453127.7622 | 339864987.393 | 341185378.3969 | 342412950.7985 | 343546370.1775 | 344584322.7674 | 345525520.8012 | 346368708.0943 | 347112665.8521 | 347756218.6899 | 348298240.8452 | 348737662.5643 | 349073476.6386 | 349304745.0652 | 349430605.8024 | 349450279.5874
0 | 0 | petroleum diesel | YT | 63 | Commercial | All | Scissor Lifts | Diesel | Materials handling | Per unit | All | RPP | Energy Index | 197388971.629 | 266777764.9466 | 247585119.9864 | 214367080.6323 | 285737035.5028 | 308470729.5456 | 305961493.3321 | 319314791.0337 | 290532965.3054 | 291758547.9966 | 297327212.946 | 303944040.9567 | 293034740.9822 | 293962245.5553 | 294897986.1706 | 298453243.4742 | 304289386.3855 | 308749815.0715 | 295398399.0289 | 298334266.8825 | 301509090.9208 | 304647144.14 | 306251601.0103 | 308867911.3309 | 311932795.9935 | 313276342.1576 | 316420250.7599 | 317941208.401 | 319602952.7994 | 321193003.5129 | 324581827.3933 | 326238939.2811 | 328246848.549 | 330069549.4854 | 331918282.8301 | 333682370.2523 | 335360451.485 | 336951160.1901 | 338453127.7622 | 339864987.393 | 341185378.3969 | 342412950.7985 | 343546370.1775 | 344584322.7674 | 345525520.8012 | 346368708.0943 | 347112665.8521 | 347756218.6899 | 348298240.8452 | 348737662.5643 | 349073476.6386 | 349304745.0652 | 349430605.8024 | 349450279.5874
0 | 0 | petroleum diesel | YT | 64 | Commercial | All | Truck Refrigeration Units (TRUs/REEFERs) | Diesel | Materials handling | Per unit | All | RPP | Energy Index | 8794540625.6373 | 11886114368.3819 | 11030998226.7717 | 9550989520.1387 | 12730832661.218 | 13743718002.1739 | 13631920571.7662 | 14226868294.2965 | 12944512276.3383 | 12999117336.9904 | 13247225677.204 | 13542034258.8218 | 13055977307.2579 | 13097301686.1259 | 13138993016.6415 | 13297395254.2805 | 13557420905.6973 | 13756152481.04 | 13161288594.6367 | 13292094327.5866 | 13433546602.0142 | 13573360575.8844 | 13644846135.6481 | 13761414185.0889 | 13897968180.2539 | 13957829028.7392 | 14097903885.4931 | 14165669189.9787 | 14239707159.2775 | 14310550861.8475 | 14461537763.7137 | 14535369334.4374 | 14624830460.2716 | 14706039746.1868 | 14788408889.5661 | 14867006687.4777 | 14941772534.0806 | 15012645553.0497 | 15079564767.0391 | 15142469278.7652 | 15201298463.7497 | 15255992174.6886 | 15306490957.3288 | 15352736277.6417 | 15394670759.9856 | 15432238435.8424 | 15465385002.5988 | 15494058091.7281 | 15518207545.5983 | 15537785702.0084 | 15552747685.4184 | 15563051703.7058 | 15568659349.1465 | 15569535902.1787
0 | 0 | petroleum diesel | YT | 65 | Commercial | All | Rubber-tired Gantry Cranes (RTGs) | Diesel | Materials handling | Per unit | All | RPP | Energy Index | 0 | 0 | 0 | 0 | 0 | 0 | 0 | 0 | 0 | 0 | 0 | 0 | 0 | 0 | 0 | 0 | 0 | 0 | 0 | 0 | 0 | 0 | 0 | 0 | 0 | 0 | 0 | 0 | 0 | 0 | 0 | 0 | 0 | 0 | 0 | 0 | 0 | 0 | 0 | 0 | 0 | 0 | 0 | 0 | 0 | 0 | 0 | 0 | 0 | 0 | 0 | 0 | 0 | 0
0 | 0 | petroleum diesel | YT | 66 | Commercial | All | Personnel/Burden Carriers | Diesel | Materials handling | Per unit | All | RPP | Energy Index | 408271071.7531 | 551791942.1525 | 512094680.1271 | 443387880.4679 | 591006502.3468 | 638027921.8067 | 632837922.8432 | 660457323.8619 | 600926202.4415 | 603461146.2873 | 614979139.3562 | 628665108.9483 | 606100770.3438 | 608019181.9094 | 609954628.5594 | 617308173.6826 | 629379406.9518 | 638605170.6057 | 610989661.5317 | 617062087.4896 | 623628760.3996 | 630119378.0893 | 633437969.3998 | 638849435.9565 | 645188714.8718 | 647967649.4186 | 654470378.1371 | 657616263.1432 | 661053345.5746 | 664342139.7943 | 671351441.004 | 674778941.7447 | 678932017.0762 | 682702015.2613 | 686525857.7879 | 690174622.2382 | 693645495.0924 | 696935650.2744 | 700042257.0182 | 702962488.2746 | 705693529.6589 | 708232588.9382 | 710576906.0536 | 712723763.6658 | 714670498.2115 | 716414511.4509 | 717953282.4807 | 719284380.1841 | 720405476.0813 | 721314357.5387 | 722008941.2881 | 722487287.2039 | 722747612.2751 | 722788304.707
0 | 0 | petroleum diesel | YT | 67 | Commercial | All | Industrial trucks (tugs and people movers) | Diesel | Materials handling | Per unit | All | RPP | Energy Index | 551524079.3858 | 745403149.9253 | 691777024.0314 | 598962575.3689 | 798377204.9247 | 861897368.0547 | 854886316.8233 | 892196735.7432 | 811777501.5438 | 815201899.3706 | 830761293.5163 | 849249357.7021 | 818767707.3065 | 821359245.7372 | 823973796.475 | 833907532.8695 | 850214286.584 | 862677160.2919 | 825371998.9112 | 833575100.6438 | 842445869.3117 | 851213896.7172 | 855696906.0313 | 863007132.7833 | 871570720.09 | 875324719.39 | 884109107.308 | 888358811.6145 | 893001887.8814 | 897444644.9853 | 906913350.1282 | 911543482.7077 | 917153777.4539 | 922246582.0196 | 927412123.6785 | 932341156.3568 | 937029879.3354 | 941474474.9321 | 945671119.1299 | 949615992.9324 | 953305294.4514 | 956735251.7236 | 959902136.2479 | 962802277.2327 | 965432076.5314 | 967788024.2407 | 969866714.93 | 971664864.4592 | 973179327.3379 | 974407114.5698 | 975345411.9155 | 975991598.5035 | 976343265.7049 | 976398236.1831
0 | 0 | LPG propane or butane | YT | 68 | Commercial | All | Sweeper | Propane/LPG | Materials handling | Per unit | All | RPP | Energy Index | 0 | 0 | 0 | 0 | 0 | 0 | 0 | 0 | 0 | 0 | 0 | 0 | 0 | 0 | 0 | 0 | 0 | 0 | 0 | 0 | 0 | 0 | 0 | 0 | 0 | 0 | 0 | 0 | 0 | 0 | 0 | 0 | 0 | 0 | 0 | 0 | 0 | 0 | 0 | 0 | 0 | 0 | 0 | 0 | 0 | 0 | 0 | 0 | 0 | 0 | 0 | 0 | 0 | 0
0 | 0 | petroleum diesel | YT | 69 | Commercial | All | Sweeper | Diesel | Materials handling | Per unit | All | RPP | Energy Index | 0 | 0 | 0 | 0 | 0 | 0 | 0 | 0 | 0 | 0 | 0 | 0 | 0 | 0 | 0 | 0 | 0 | 0 | 0 | 0 | 0 | 0 | 0 | 0 | 0 | 0 | 0 | 0 | 0 | 0 | 0 | 0 | 0 | 0 | 0 | 0 | 0 | 0 | 0 | 0 | 0 | 0 | 0 | 0 | 0 | 0 | 0 | 0 | 0 | 0 | 0 | 0 | 0 | 0
0 | 0 | petroleum diesel | YT | 70 | Commercial | All | Drayage truck | Diesel | Intermodal | Per unit | All | RPP | Energy Index | 2197907493.5927 | 2970545131.5797 | 2756836848.7322 | 2386957128.4193 | 3181654812.5546 | 3434792341.3696 | 3406852233.9192 | 3555539938.4063 | 3235057036.4219 | 3248703783.5466 | 3310710340.0447 | 3384388092.9024 | 3262914071.5032 | 3273241747.0292 | 3283661130.1054 | 3323248583.2686 | 3388233481.5257 | 3437899932.2538 | 3289233179.8617 | 3321923790.1953 | 3357275155.0004 | 3392217080.2196 | 3410082555.4248 | 3439214922.9111 | 3473342123.1856 | 3488302382.4031 | 3523309506.7577 | 3540245225.9584 | 3558748592.3602 | 3576453656.3744 | 3614187889.1414 | 3632639672.9769 | 3654997552.3962 | 3675293154.5954 | 3695878625.1937 | 3715521571.4672 | 3734206846.9703 | 3751919237.6586 | 3768643504.241 | 3784364427.4352 | 3799066856.1376 | 3812735758.499 | 3825356275.8753 | 3836913779.6024 | 3847393930.5173 | 3856782741.1212 | 3865066640.2538 | 3872232540.1165 | 3878267905.4513 | 3883160824.6516 | 3886900082.5453 | 3889475234.5597 | 3890876681.9417 | 3891095747.6735
0 | 0 | petroleum gasoline | YT | 71 | Commercial | All | Drayage truck | Gasoline | Intermodal | Per unit | All | RPP | Energy Index | 2197907493.5927 | 2970545131.5797 | 2756836848.7322 | 2386957128.4193 | 3181654812.5546 | 3434792341.3696 | 3406852233.9192 | 3555539938.4063 | 3235057036.4219 | 3248703783.5466 | 3310710340.0447 | 3384388092.9024 | 3262914071.5032 | 3273241747.0292 | 3283661130.1054 | 3323248583.2686 | 3388233481.5257 | 3437899932.2538 | 3289233179.8617 | 3321923790.1953 | 3357275155.0004 | 3392217080.2196 | 3410082555.4248 | 3439214922.9111 | 3473342123.1856 | 3488302382.4031 | 3523309506.7577 | 3540245225.9584 | 3558748592.3602 | 3576453656.3744 | 3614187889.1414 | 3632639672.9769 | 3654997552.3962 | 3675293154.5954 | 3695878625.1937 | 3715521571.4672 | 3734206846.9703 | 3751919237.6586 | 3768643504.241 | 3784364427.4352 | 3799066856.1376 | 3812735758.499 | 3825356275.8753 | 3836913779.6024 | 3847393930.5173 | 3856782741.1212 | 3865066640.2538 | 3872232540.1165 | 3878267905.4513 | 3883160824.6516 | 3886900082.5453 | 3889475234.5597 | 3890876681.9417 | 3891095747.6735
0 | 0 | petroleum diesel | YT | 72 | Commercial | All | Crane | Diesel | Intermodal | Per unit | All | RPP | Energy Index | 166419680319.36 | 224921736976.1283 | 208740317049.7881 | 180734013331.1224 | 240906397714.847 | 260073294749.8852 | 257957744498.7748 | 269215980034.3046 | 244949871359.7834 | 245983166573.7545 | 250678137285.7613 | 256256819788.5417 | 247059131593.1553 | 247841115577.6925 | 248630043412.7945 | 251627499547.4438 | 256547982336.2184 | 260308593224.9182 | 249051944126.0254 | 251527189757.1621 | 254203900604.5778 | 256849609780.9995 | 258202335808.3992 | 260408160802.4691 | 262992181183.8679 | 264124932022.4425 | 266775577903.1169 | 268057905291.1284 | 269458930734.8311 | 270799510855.6356 | 273656646095.6201 | 275053765845.2856 | 276746644711.4023 | 278283373458.9594 | 279842050266.8641 | 281329361652.3065 | 282744160766.9072 | 284085295643.8922 | 285351612404.8694 | 286541958686.4684 | 287655187287.6332 | 288690160036.9095 | 289645751877.4887 | 290520855166.0329 | 291314384179.441 | 292025279821.6981 | 292652514520.8256 | 293195097303.689 | 293652079034.0657 | 294022557796.9377 | 294305684409.4598 | 294500668036.5081 | 294606781886.1448 | 294623368957.7861
0 | 0 | petroleum diesel | YT | 73 | Commercial | All | Ground Power Units (GPUs) | Diesel | Airport ground services | Per unit | All | RPP | Energy Index | 1459680918.6051 | 1972807344.7415 | 1830878758.7889 | 1585233129.2555 | 2113010139.4225 | 2281124594.4991 | 2262568926.5158 | 2361315850.899 | 2148475784.5497 | 2157538903.1919 | 2198718883.5198 | 2247649973.7889 | 2166976282.262 | 2173835129.1165 | 2180754881.0644 | 2207045819.2257 | 2250203784.818 | 2283188417.0802 | 2184455407.4653 | 2206165993.6754 | 2229643648.1276 | 2252849384.3338 | 2264714257.3254 | 2284061732.6207 | 2306726391.2522 | 2316661843.4862 | 2339910879.9377 | 2351158280.5823 | 2363446791.7892 | 2375205132.0194 | 2400265303.8913 | 2412519557.9296 | 2427367939.8856 | 2440846716.1071 | 2454518000.5994 | 2467563333.0096 | 2479972654.2346 | 2491735860.2776 | 2502842830.3749 | 2513283457.051 | 2523047678.1098 | 2532125510.5542 | 2540507086.4171 | 2548182690.4661 | 2555142799.7333 | 2561378124.799 | 2566879652.7436 | 2571638691.6588 | 2575646916.5918 | 2578896416.7703 | 2581379743.9408 | 2583089961.6224 | 2584020695.0622 | 2584166181.6532
0 | 0 | jet fuel | YT | 74 | Commercial | All | APU | Aviation Gasoline | Airport ground services | Per unit | All | RPP | Energy Index | 4638487703.1421 | 6269070515.765 | 5818058248.4438 | 5037460093.4648 | 6714598665.6399 | 7248822839.3302 | 7189857734.9247 | 7503649871.7106 | 6827299295.4213 | 6856099537.8838 | 6986958844.1417 | 7142449169.1995 | 6886089083.002 | 6907884720.93 | 6929873899.462 | 7013419688.0046 | 7150564518.865 | 7255381132.6818 | 6941633213.4236 | 7010623830.4003 | 7085229732.3391 | 7158971548.5557 | 7196675040.3048 | 7258156303.1617 | 7330178715.059 | 7361751007.6231 | 7435630420.7988 | 7471371745.4383 | 7510421449.6556 | 7547786407.8955 | 7627421140.1065 | 7666361983.919 | 7713546294.0218 | 7756378352.0147 | 7799822151.4065 | 7841276837.2879 | 7880710444.4364 | 7918090864.9685 | 7953385937.7195 | 7986563543.7519 | 8017591708.0134 | 8046438707.1267 | 8073073183.249 | 8097464263.8898 | 8119581687.5245 | 8139395934.7848 | 8156878364.9476 | 8172001357.381 | 8184738457.5416 | 8195064527.0458 | 8202955897.2738 | 8208390525.8865 | 8211348155.5714 | 8211810474.2569
0 | 0 | petroleum diesel | YT | 75 | Commercial | All | Container Loaders | Diesel | Airport ground services | Per unit | All | RPP | Energy Index | 800157314.1855 | 1081439242.1341 | 1003637857.8079 | 868981615.7048 | 1158294594.7 | 1250450359.1108 | 1240278647.4256 | 1294409021.2569 | 1177735895.1851 | 1182704049.9224 | 1205277793.2916 | 1232100483.9706 | 1187877364.0307 | 1191637197.024 | 1195430416.5303 | 1209842392.5988 | 1233500413.6045 | 1251581690.426 | 1197458944.2916 | 1209360096.2008 | 1222229906.7809 | 1234950659.1863 | 1241454659.3312 | 1252060418.214 | 1264484566.6333 | 1269930910.8811 | 1282675399.3014 | 1288840917.9272 | 1295577145.0007 | 1302022746.788 | 1315760050.3059 | 1322477498.5328 | 1330616977.0137 | 1338005674.9424 | 1345499900.6608 | 1352650996.5003 | 1359453448.3346 | 1365901717.4279 | 1371990255.8533 | 1377713522.9682 | 1383066002.9506 | 1388042223.3935 | 1392636774.9462 | 1396844331.9831 | 1400659674.2724 | 1404077709.6074 | 1407093497.3511 | 1409702272.8362 | 1411899472.5503 | 1413680760.0236 | 1415042052.3264 | 1415979547.0688 | 1416489749.7849 | 1416569501.5707
0 | 0 | petroleum diesel | YT | 76 | Commercial | All | Pushbacks | Diesel | Airport ground services | Per unit | All | RPP | Energy Index | 400078657.0928 | 540719621.067 | 501818928.9039 | 434490807.8524 | 579147297.35 | 625225179.5554 | 620139323.7128 | 647204510.6285 | 588867947.5925 | 591352024.9612 | 602638896.6458 | 616050241.9853 | 593938682.0153 | 595818598.512 | 597715208.2652 | 604921196.2994 | 616750206.8023 | 625790845.213 | 598729472.1458 | 604680048.1004 | 611114953.3905 | 617475329.5931 | 620727329.6656 | 626030209.107 | 632242283.3166 | 634965455.4406 | 641337699.6507 | 644420458.9636 | 647788572.5004 | 651011373.394 | 657880025.1529 | 661238749.2664 | 665308488.5068 | 669002837.4712 | 672749950.3304 | 676325498.2501 | 679726724.1673 | 682950858.714 | 685995127.9267 | 688856761.4841 | 691533001.4753 | 694021111.6968 | 696318387.4731 | 698422165.9915 | 700329837.1362 | 702038854.8037 | 703546748.6756 | 704851136.4181 | 705949736.2751 | 706840380.0118 | 707521026.1632 | 707989773.5344 | 708244874.8925 | 708284750.7854
0 | 0 | petroleum diesel | YT | 77 | Commercial | All | Tugs and Tow Tractors | Diesel | Airport ground services | Per unit | All | RPP | Energy Index | 266719104.7285 | 360479747.378 | 334545952.6026 | 289660538.5683 | 386098198.2333 | 416816786.3703 | 413426215.8085 | 431469673.7523 | 392578631.7284 | 394234683.3075 | 401759264.4305 | 410700161.3235 | 395959121.3436 | 397212399.008 | 398476805.5101 | 403280797.5329 | 411166804.5348 | 417193896.8087 | 399152981.4305 | 403120032.0669 | 407409968.927 | 411650219.7288 | 413818219.7771 | 417353472.738 | 421494855.5444 | 423310303.627 | 427558466.4338 | 429613639.3091 | 431859048.3336 | 434007582.2627 | 438586683.4353 | 440825832.8443 | 443538992.3379 | 446001891.6475 | 448499966.8869 | 450883665.5001 | 453151149.4449 | 455300572.476 | 457330085.2844 | 459237840.9894 | 461022000.9835 | 462680741.1312 | 464212258.3154 | 465614777.3277 | 466886558.0908 | 468025903.2025 | 469031165.7837 | 469900757.6121 | 470633157.5168 | 471226920.0079 | 471680684.1088 | 471993182.3563 | 472163249.9283 | 472189833.8569
0 | 0 | petroleum diesel | YT | 78 | Commercial | All | Baggage tugs | Diesel | Airport ground services | Per unit | All | RPP | Energy Index | 266719104.7285 | 360479747.378 | 334545952.6026 | 289660538.5683 | 386098198.2333 | 416816786.3703 | 413426215.8085 | 431469673.7523 | 392578631.7284 | 394234683.3075 | 401759264.4305 | 410700161.3235 | 395959121.3436 | 397212399.008 | 398476805.5101 | 403280797.5329 | 411166804.5348 | 417193896.8087 | 399152981.4305 | 403120032.0669 | 407409968.927 | 411650219.7288 | 413818219.7771 | 417353472.738 | 421494855.5444 | 423310303.627 | 427558466.4338 | 429613639.3091 | 431859048.3336 | 434007582.2627 | 438586683.4353 | 440825832.8443 | 443538992.3379 | 446001891.6475 | 448499966.8869 | 450883665.5001 | 453151149.4449 | 455300572.476 | 457330085.2844 | 459237840.9894 | 461022000.9835 | 462680741.1312 | 464212258.3154 | 465614777.3277 | 466886558.0908 | 468025903.2025 | 469031165.7837 | 469900757.6121 | 470633157.5168 | 471226920.0079 | 471680684.1088 | 471993182.3563 | 472163249.9283 | 472189833.8569
0 | 0 | petroleum diesel | YT | 79 | Commercial | All | Belt loaders | Diesel | Airport ground services | Per unit | All | RPP | Energy Index | 426750567.5656 | 576767595.8048 | 535273524.1642 | 463456861.7093 | 617757117.1733 | 666906858.1924 | 661481945.2936 | 690351478.0037 | 628125810.7654 | 630775493.292 | 642814823.0888 | 657120258.1177 | 633534594.1497 | 635539838.4128 | 637562888.8162 | 645249276.0527 | 657866887.2557 | 667510234.8939 | 638644770.2888 | 644992051.3071 | 651855950.2832 | 658640351.566 | 662109151.6433 | 667765556.3808 | 674391768.8711 | 677296485.8033 | 684093546.2941 | 687381822.8945 | 690974477.3337 | 694412131.6203 | 701738693.4965 | 705321332.5508 | 709662387.7406 | 713603026.636 | 717599947.0191 | 721413864.8001 | 725041839.1118 | 728480915.9616 | 731728136.4551 | 734780545.583 | 737635201.5736 | 740289185.8099 | 742739613.3047 | 744983643.7243 | 747018492.9453 | 748841445.124 | 750449865.2539 | 751841212.1793 | 753013052.0268 | 753963072.0126 | 754689094.5741 | 755189091.77 | 755461199.8853 | 755503734.171
0 | 0 | petroleum diesel | YT | 80 | Commercial | All | Rail-mounted Gantry Cranes (RMGs) | Diesel | Marine/port shore services | Per unit | All | RPP | Energy Index | 0 | 0 | 0 | 0 | 0 | 0 | 0 | 0 | 0 | 0 | 0 | 0 | 0 | 0 | 0 | 0 | 0 | 0 | 0 | 0 | 0 | 0 | 0 | 0 | 0 | 0 | 0 | 0 | 0 | 0 | 0 | 0 | 0 | 0 | 0 | 0 | 0 | 0 | 0 | 0 | 0 | 0 | 0 | 0 | 0 | 0 | 0 | 0 | 0 | 0 | 0 | 0 | 0 | 0
0 | 0 | petroleum diesel | YT | 81 | Commercial | All | Rubber-tired Gantry Cranes (RTGs) | Diesel | Marine/port shore services | Per unit | All | RPP | Energy Index | 0 | 0 | 0 | 0 | 0 | 0 | 0 | 0 | 0 | 0 | 0 | 0 | 0 | 0 | 0 | 0 | 0 | 0 | 0 | 0 | 0 | 0 | 0 | 0 | 0 | 0 | 0 | 0 | 0 | 0 | 0 | 0 | 0 | 0 | 0 | 0 | 0 | 0 | 0 | 0 | 0 | 0 | 0 | 0 | 0 | 0 | 0 | 0 | 0 | 0 | 0 | 0 | 0 | 0
0 | 0 | petroleum diesel | YT | 82 | Commercial | All | Shore-side Port Cranes (Wharf Cranes) | Diesel | Marine/port shore services | Per unit | All | RPP | Energy Index | 0 | 0 | 0 | 0 | 0 | 0 | 0 | 0 | 0 | 0 | 0 | 0 | 0 | 0 | 0 | 0 | 0 | 0 | 0 | 0 | 0 | 0 | 0 | 0 | 0 | 0 | 0 | 0 | 0 | 0 | 0 | 0 | 0 | 0 | 0 | 0 | 0 | 0 | 0 | 0 | 0 | 0 | 0 | 0 | 0 | 0 | 0 | 0 | 0 | 0 | 0 | 0 | 0 | 0
0 | 0 | petroleum diesel | YT | 83 | Commercial | All | Wide-Span Cranes | Diesel | Marine/port shore services | Per unit | All | RPP | Energy Index | 0 | 0 | 0 | 0 | 0 | 0 | 0 | 0 | 0 | 0 | 0 | 0 | 0 | 0 | 0 | 0 | 0 | 0 | 0 | 0 | 0 | 0 | 0 | 0 | 0 | 0 | 0 | 0 | 0 | 0 | 0 | 0 | 0 | 0 | 0 | 0 | 0 | 0 | 0 | 0 | 0 | 0 | 0 | 0 | 0 | 0 | 0 | 0 | 0 | 0 | 0 | 0 | 0 | 0
0 | 0 | petroleum diesel | YT | 84 | Commercial | All | Yard Hostlers/Drayage Trucks | Diesel | Marine/port shore services | Per unit | All | RPP | Energy Index | 0 | 0 | 0 | 0 | 0 | 0 | 0 | 0 | 0 | 0 | 0 | 0 | 0 | 0 | 0 | 0 | 0 | 0 | 0 | 0 | 0 | 0 | 0 | 0 | 0 | 0 | 0 | 0 | 0 | 0 | 0 | 0 | 0 | 0 | 0 | 0 | 0 | 0 | 0 | 0 | 0 | 0 | 0 | 0 | 0 | 0 | 0 | 0 | 0 | 0 | 0 | 0 | 0 | 0
0 | 0 | petroleum gasoline | YT | 85 | Commercial | All | Yard Hostlers/Drayage Trucks | Gasoline | Marine/port shore services | Per unit | All | RPP | Energy Index | 0 | 0 | 0 | 0 | 0 | 0 | 0 | 0 | 0 | 0 | 0 | 0 | 0 | 0 | 0 | 0 | 0 | 0 | 0 | 0 | 0 | 0 | 0 | 0 | 0 | 0 | 0 | 0 | 0 | 0 | 0 | 0 | 0 | 0 | 0 | 0 | 0 | 0 | 0 | 0 | 0 | 0 | 0 | 0 | 0 | 0 | 0 | 0 | 0 | 0 | 0 | 0 | 0 | 0
0 | 0 | petroleum diesel | YT | 86 | Commercial | All | Dredging | Diesel | Marine/port shore services | Per unit | All | RPP | Energy Index | 244684918423.296 | 330699811212.338 | 306908457887.7094 | 265731115595.0828 | 354201871794.1863 | 382382737353.1527 | 379272268449.355 | 395825121082.6195 | 360146944017.9727 | 361666185940.8781 | 368569146717.2876 | 376771418651.0085 | 363248164781.9214 | 364397906730.0949 | 365557858140.9097 | 369964982997.6371 | 377199511554.9816 | 382728693961.5183 | 366178173847.571 | 369817498680.8482 | 373753035476.0506 | 377642990875.3292 | 379631888204.228 | 382875087011.5704 | 386674342093.742 | 388339812463.5845 | 392237026241.6498 | 394122417270.6763 | 396182328669.0367 | 398153368012.878 | 402354180691.8734 | 404408349593.7632 | 406897369681.1796 | 409156804067.2639 | 411448508430.946 | 413635285044.8575 | 415715447711.1785 | 417687302706.5732 | 419549153497.0758 | 421299305776.239 | 422936072827.7064 | 424457781211.2402 | 425862776768.9135 | 427149430945.6219 | 428316147415.3308 | 429361369001.4999 | 430283584877.0128 | 431081338025.6068 | 431753232943.3448 | 432297943555.0763 | 432714221317.1505 | 433000903473.892 | 433156921431.5765 | 433181309209.8947
0 | 0 | petroleum diesel | YT | 87 | Commercial | All | Harborcraft | Diesel | Marine/port shore services | Per unit | All | RPP | Energy Index | 81365577841.08 | 109968286581.0258 | 102056899057.211 | 88364112958.3008 | 117783474995.6629 | 127154516026.8897 | 126120185421.8608 | 131624539462.5698 | 119760402057.2585 | 120265598690.2759 | 122561054397.1749 | 125288572708.4684 | 120791657359.3729 | 121173983407.844 | 121559704429.8698 | 123025214698.7335 | 125430927319.9658 | 127269557687.5241 | 121765979284.2483 | 122976171436.3398 | 124284863559.7444 | 125578398408.0622 | 126239770516.6303 | 127318238068.7514 | 128581612154.5696 | 129135434433.0029 | 130431382924.9076 | 131058335871.2585 | 131743322434.0146 | 132398756190.1797 | 133795661047.3777 | 134478738046.003 | 135306417001.3538 | 136057751352.4956 | 136819816505.4828 | 137546989818.6024 | 138238710577.0345 | 138894415563.4839 | 139513540626.0308 | 140095522353.4769 | 140639799858.5722 | 141145816668.8018 | 141613022723.6371 | 142040876476.3086 | 142428847097.2454 | 142776416775.3385 | 143083083112.1476 | 143348361603.0663 | 143571788198.3078 | 143752921935.3819 | 143891347633.5076 | 143986678639.1548 | 144038559610.6605 | 144046669328.6108
0 | 0 | natural gas | YT | 88 | Commercial | All | Steam Cookers | Natural Gas | Food services | Per unit | All | Natural Gas | Energy Index | 423210872.8026 | 423210872.8026 | 423210872.8026 | 423210872.8026 | 423210872.8026 | 423210872.8026 | 423210872.8026 | 423210872.8026 | 423210872.8026 | 423210872.8026 | 423210872.8026 | 423210872.8026 | 423210872.8026 | 423210872.8026 | 423210872.8026 | 423210872.8026 | 423210872.8026 | 423210872.8026 | 423210872.8026 | 423210872.8026 | 423210872.8026 | 423210872.8026 | 423210872.8026 | 423210872.8026 | 423210872.8026 | 423210872.8026 | 423210872.8026 | 423210872.8026 | 423210872.8026 | 423210872.8026 | 423210872.8026 | 423210872.8026 | 423210872.8026 | 423210872.8026 | 423210872.8026 | 423210872.8026 | 423210872.8026 | 423210872.8026 | 423210872.8026 | 423210872.8026 | 423210872.8026 | 423210872.8026 | 423210872.8026 | 423210872.8026 | 423210872.8026 | 423210872.8026 | 423210872.8026 | 423210872.8026 | 423210872.8026 | 423210872.8026 | 423210872.8026 | 423210872.8026 | 423210872.8026 | 423210872.8026
0 | 0 | natural gas | YT | 89 | Commercial | All | Fryers | Natural Gas | Food services | Per unit | All | Natural Gas | Energy Index | 1316656048.7191 | 1316656048.7191 | 1316656048.7191 | 1316656048.7191 | 1316656048.7191 | 1316656048.7191 | 1316656048.7191 | 1316656048.7191 | 1316656048.7191 | 1316656048.7191 | 1316656048.7191 | 1316656048.7191 | 1316656048.7191 | 1316656048.7191 | 1316656048.7191 | 1316656048.7191 | 1316656048.7191 | 1316656048.7191 | 1316656048.7191 | 1316656048.7191 | 1316656048.7191 | 1316656048.7191 | 1316656048.7191 | 1316656048.7191 | 1316656048.7191 | 1316656048.7191 | 1316656048.7191 | 1316656048.7191 | 1316656048.7191 | 1316656048.7191 | 1316656048.7191 | 1316656048.7191 | 1316656048.7191 | 1316656048.7191 | 1316656048.7191 | 1316656048.7191 | 1316656048.7191 | 1316656048.7191 | 1316656048.7191 | 1316656048.7191 | 1316656048.7191 | 1316656048.7191 | 1316656048.7191 | 1316656048.7191 | 1316656048.7191 | 1316656048.7191 | 1316656048.7191 | 1316656048.7191 | 1316656048.7191 | 1316656048.7191 | 1316656048.7191 | 1316656048.7191 | 1316656048.7191 | 1316656048.7191
0 | 0 | natural gas | YT | 90 | Commercial | All | Ovens | Natural Gas | Food services | Per unit | All | Natural Gas | Energy Index | 752374884.9824 | 752374884.9824 | 752374884.9824 | 752374884.9824 | 752374884.9824 | 752374884.9824 | 752374884.9824 | 752374884.9824 | 752374884.9824 | 752374884.9824 | 752374884.9824 | 752374884.9824 | 752374884.9824 | 752374884.9824 | 752374884.9824 | 752374884.9824 | 752374884.9824 | 752374884.9824 | 752374884.9824 | 752374884.9824 | 752374884.9824 | 752374884.9824 | 752374884.9824 | 752374884.9824 | 752374884.9824 | 752374884.9824 | 752374884.9824 | 752374884.9824 | 752374884.9824 | 752374884.9824 | 752374884.9824 | 752374884.9824 | 752374884.9824 | 752374884.9824 | 752374884.9824 | 752374884.9824 | 752374884.9824 | 752374884.9824 | 752374884.9824 | 752374884.9824 | 752374884.9824 | 752374884.9824 | 752374884.9824 | 752374884.9824 | 752374884.9824 | 752374884.9824 | 752374884.9824 | 752374884.9824 | 752374884.9824 | 752374884.9824 | 752374884.9824 | 752374884.9824 | 752374884.9824 | 752374884.9824
0 | 0 | natural gas | YT | 91 | Commercial | All | Griddles | Natural Gas | Food services | Per unit | All | Natural Gas | Energy Index | 423210872.8026 | 423210872.8026 | 423210872.8026 | 423210872.8026 | 423210872.8026 | 423210872.8026 | 423210872.8026 | 423210872.8026 | 423210872.8026 | 423210872.8026 | 423210872.8026 | 423210872.8026 | 423210872.8026 | 423210872.8026 | 423210872.8026 | 423210872.8026 | 423210872.8026 | 423210872.8026 | 423210872.8026 | 423210872.8026 | 423210872.8026 | 423210872.8026 | 423210872.8026 | 423210872.8026 | 423210872.8026 | 423210872.8026 | 423210872.8026 | 423210872.8026 | 423210872.8026 | 423210872.8026 | 423210872.8026 | 423210872.8026 | 423210872.8026 | 423210872.8026 | 423210872.8026 | 423210872.8026 | 423210872.8026 | 423210872.8026 | 423210872.8026 | 423210872.8026 | 423210872.8026 | 423210872.8026 | 423210872.8026 | 423210872.8026 | 423210872.8026 | 423210872.8026 | 423210872.8026 | 423210872.8026 | 423210872.8026 | 423210872.8026 | 423210872.8026 | 423210872.8026 | 423210872.8026 | 423210872.8026
0 | 0 | natural gas | YT | 92 | Commercial | All | Cooking Ovens | Natural Gas | Food services | Per unit | All | Natural Gas | Energy Index | 376187442.4912 | 376187442.4912 | 376187442.4912 | 376187442.4912 | 376187442.4912 | 376187442.4912 | 376187442.4912 | 376187442.4912 | 376187442.4912 | 376187442.4912 | 376187442.4912 | 376187442.4912 | 376187442.4912 | 376187442.4912 | 376187442.4912 | 376187442.4912 | 376187442.4912 | 376187442.4912 | 376187442.4912 | 376187442.4912 | 376187442.4912 | 376187442.4912 | 376187442.4912 | 376187442.4912 | 376187442.4912 | 376187442.4912 | 376187442.4912 | 376187442.4912 | 376187442.4912 | 376187442.4912 | 376187442.4912 | 376187442.4912 | 376187442.4912 | 376187442.4912 | 376187442.4912 | 376187442.4912 | 376187442.4912 | 376187442.4912 | 376187442.4912 | 376187442.4912 | 376187442.4912 | 376187442.4912 | 376187442.4912 | 376187442.4912 | 376187442.4912 | 376187442.4912 | 376187442.4912 | 376187442.4912 | 376187442.4912 | 376187442.4912 | 376187442.4912 | 376187442.4912 | 376187442.4912 | 376187442.4912
0 | 0 | LPG propane or butane | YT | 93 | Commercial | All | Steam Cookers | Propane/LPG | Food services | Per unit | All | RPP | Energy Index | 577955257.9906 | 781125767.5311 | 724929669.1476 | 627667191.1761 | 836638545.2471 | 903202841.6062 | 895855793.5358 | 934954272.82 | 850681036.1902 | 854269544.4773 | 870574605.2965 | 889948689.413 | 858006239.796 | 860721974.826 | 863461825.0023 | 873871624.6744 | 890959861.4393 | 904020004.5198 | 864927034.7365 | 873523261.0037 | 882819151.4021 | 892007376.7772 | 896705229.3308 | 904365790.5762 | 913339778.288 | 917273683.8326 | 926479053.7797 | 930932420.4424 | 935798010.9797 | 940453682.2806 | 950376164.595 | 955228191.1331 | 961107353.0203 | 966444224.5853 | 971857319.0877 | 977022570.1796 | 981935994.9964 | 986593592.898 | 990991356.6053 | 995125284.1009 | 998991391.2954 | 1002585725.4581 | 1005904379.4039 | 1008943506.4226 | 1011699335.9302 | 1014168189.8153 | 1016346499.4459 | 1018230823.293 | 1019817865.1222 | 1021104492.6928 | 1022087756.8961 | 1022764911.2582 | 1023133431.7194 | 1023191036.5967
0 | 0 | LPG propane or butane | YT | 94 | Commercial | All | Fryers | Propane/LPG | Food services | Per unit | All | RPP | Energy Index | 1798083024.8597 | 2430169054.5411 | 2255336748.459 | 1952742372.5477 | 2602875474.1021 | 2809964396.1082 | 2787106913.2224 | 2908746626.5511 | 2646563223.7028 | 2657727471.7073 | 2708454327.5892 | 2768729255.9515 | 2669352746.0319 | 2677801699.4586 | 2686325677.7851 | 2718711721.2093 | 2771875124.4777 | 2812506680.7281 | 2690884108.0692 | 2717627923.1226 | 2746548471.0287 | 2775134061.0845 | 2789749602.3624 | 2813582459.5704 | 2841501532.4515 | 2853740349.7015 | 2882379278.4256 | 2896234196.9321 | 2911371589.7145 | 2925855900.4286 | 2956725845.4067 | 2971821039.0806 | 2990111764.9519 | 3006715365.3764 | 3023556103.8285 | 3039625773.8922 | 3054911984.4334 | 3069402289.0159 | 3083084220.5497 | 3095945328.3138 | 3107973217.3633 | 3119155590.314 | 3129480291.4788 | 3138935353.3147 | 3147509045.1161 | 3155189923.87 | 3161966887.165 | 3167829228.0227 | 3172766691.4914 | 3176769532.8219 | 3179828577.01 | 3181935279.47 | 3183081787.5715 | 3183261002.7454
0 | 0 | LPG propane or butane | YT | 95 | Commercial | All | Ovens | Propane/LPG | Food services | Per unit | All | RPP | Energy Index | 1027476014.2056 | 1388668031.1664 | 1288763856.2623 | 1115852784.313 | 1487357413.7726 | 1605693940.6332 | 1592632521.8414 | 1662140929.4578 | 1512321842.1159 | 1518701412.4042 | 1547688187.1938 | 1582131003.4009 | 1525344426.3039 | 1530172399.6906 | 1535043244.4486 | 1553549554.9768 | 1583928642.5587 | 1607146674.7018 | 1537648061.7538 | 1552930241.7843 | 1569456269.1592 | 1585790892.0483 | 1594142629.9214 | 1607761405.4688 | 1623715161.4008 | 1630708771.258 | 1647073873.3861 | 1654990969.6755 | 1663640908.4083 | 1671917657.3877 | 1689557625.9467 | 1698183450.9032 | 1708635294.2582 | 1718123065.9294 | 1727746345.0449 | 1736929013.6527 | 1745663991.1048 | 1753944165.1519 | 1761762411.7427 | 1769111616.1793 | 1775984695.6362 | 1782374623.0366 | 1788274452.2736 | 1793677344.7513 | 1798576597.2092 | 1802965670.7828 | 1806838221.2372 | 1810188130.2987 | 1813009537.9951 | 1815296875.8982 | 1817044901.1486 | 1818248731.1257 | 1818903878.6123 | 1819006287.2831
0 | 0 | LPG propane or butane | YT | 96 | Commercial | All | Griddles | Propane/LPG | Food services | Per unit | All | RPP | Energy Index | 577955257.9906 | 781125767.5311 | 724929669.1476 | 627667191.1761 | 836638545.2471 | 903202841.6062 | 895855793.5358 | 934954272.82 | 850681036.1902 | 854269544.4773 | 870574605.2965 | 889948689.413 | 858006239.796 | 860721974.826 | 863461825.0023 | 873871624.6744 | 890959861.4393 | 904020004.5198 | 864927034.7365 | 873523261.0037 | 882819151.4021 | 892007376.7772 | 896705229.3308 | 904365790.5762 | 913339778.288 | 917273683.8326 | 926479053.7797 | 930932420.4424 | 935798010.9797 | 940453682.2806 | 950376164.595 | 955228191.1331 | 961107353.0203 | 966444224.5853 | 971857319.0877 | 977022570.1796 | 981935994.9964 | 986593592.898 | 990991356.6053 | 995125284.1009 | 998991391.2954 | 1002585725.4581 | 1005904379.4039 | 1008943506.4226 | 1011699335.9302 | 1014168189.8153 | 1016346499.4459 | 1018230823.293 | 1019817865.1222 | 1021104492.6928 | 1022087756.8961 | 1022764911.2582 | 1023133431.7194 | 1023191036.5967
0 | 0 | LPG propane or butane | YT | 97 | Commercial | All | Cooking Ovens | Propane/LPG | Food services | Per unit | All | RPP | Energy Index | 513738007.1028 | 694334015.5832 | 644381928.1312 | 557926392.1565 | 743678706.8863 | 802846970.3166 | 796316260.9207 | 831070464.7289 | 756160921.0579 | 759350706.2021 | 773844093.5969 | 791065501.7004 | 762672213.152 | 765086199.8453 | 767521622.2243 | 776774777.4884 | 791964321.2793 | 803573337.3509 | 768824030.8769 | 776465120.8922 | 784728134.5796 | 792895446.0242 | 797071314.9607 | 803880702.7344 | 811857580.7004 | 815354385.629 | 823536936.693 | 827495484.8377 | 831820454.2041 | 835958828.6939 | 844778812.9734 | 849091725.4516 | 854317647.1291 | 859061532.9647 | 863873172.5224 | 868464506.8264 | 872831995.5524 | 876972082.576 | 880881205.8713 | 884555808.0896 | 887992347.8181 | 891187311.5183 | 894137226.1368 | 896838672.3756 | 899288298.6046 | 901482835.3914 | 903419110.6186 | 905094065.1493 | 906504768.9976 | 907648437.9491 | 908522450.5743 | 909124365.5629 | 909451939.3061 | 909503143.6415
0 | 0 | LPG propane or butane | YT | 98 | Commercial | All | Broilers | Propane/LPG | Food services | Per unit | All | RPP | Energy Index | 1605431272.1962 | 2169793798.6975 | 2013693525.4099 | 1743519975.489 | 2323995959.0197 | 2508896782.2394 | 2488488315.3771 | 2597095202.2778 | 2363002878.3061 | 2372970956.8815 | 2418262792.4904 | 2472079692.8139 | 2383350666.0999 | 2390894374.5166 | 2398505069.451 | 2427421179.6512 | 2474888503.9979 | 2511166679.2215 | 2402575096.4903 | 2426453502.788 | 2452275420.5613 | 2477798268.8255 | 2490847859.2521 | 2512127196.045 | 2537054939.6888 | 2547982455.0906 | 2573552927.1657 | 2585923390.1179 | 2599438919.3879 | 2612371339.6684 | 2639933790.5417 | 2653411642.0363 | 2669742647.2785 | 2684567290.5147 | 2699603664.1326 | 2713951583.8324 | 2727599986.1012 | 2740537758.0499 | 2752753768.348 | 2764236900.2802 | 2774976086.9315 | 2784960348.4947 | 2794178831.6775 | 2802620851.1739 | 2810275933.1394 | 2817133860.5982 | 2823184720.6831 | 2828418953.5917 | 2832827403.1174 | 2836401368.591 | 2839132658.0447 | 2841013642.3839 | 2842037310.3317 | 2842197323.8798
0 | 0 | natural gas | YT | 99 | Commercial | All | Broilers | Natural Gas | Food services | Per unit | All | Natural Gas | Energy Index | 1175585757.785 | 1175585757.785 | 1175585757.785 | 1175585757.785 | 1175585757.785 | 1175585757.785 | 1175585757.785 | 1175585757.785 | 1175585757.785 | 1175585757.785 | 1175585757.785 | 1175585757.785 | 1175585757.785 | 1175585757.785 | 1175585757.785 | 1175585757.785 | 1175585757.785 | 1175585757.785 | 1175585757.785 | 1175585757.785 | 1175585757.785 | 1175585757.785 | 1175585757.785 | 1175585757.785 | 1175585757.785 | 1175585757.785 | 1175585757.785 | 1175585757.785 | 1175585757.785 | 1175585757.785 | 1175585757.785 | 1175585757.785 | 1175585757.785 | 1175585757.785 | 1175585757.785 | 1175585757.785 | 1175585757.785 | 1175585757.785 | 1175585757.785 | 1175585757.785 | 1175585757.785 | 1175585757.785 | 1175585757.785 | 1175585757.785 | 1175585757.785 | 1175585757.785 | 1175585757.785 | 1175585757.785 | 1175585757.785 | 1175585757.785 | 1175585757.785 | 1175585757.785 | 1175585757.785 | 1175585757.785
0 | 0 | natural gas | YT | 100 | Commercial | All | CHP Plant - Hot Water | Natural Gas | Water heating | Per Archetype Plant | All | Natural Gas | Energy Index | 0 | 0 | 0 | 0 | 0 | 0 | 0 | 0 | 0 | 0 | 0 | 0 | 0 | 0 | 0 | 0 | 0 | 0 | 0 | 0 | 0 | 0 | 0 | 0 | 0 | 0 | 0 | 0 | 0 | 0 | 0 | 0 | 0 | 0 | 0 | 0 | 0 | 0 | 0 | 0 | 0 | 0 | 0 | 0 | 0 | 0 | 0 | 0 | 0 | 0 | 0 | 0 | 0 | 0
0 | 0 | natural gas | YT | 101 | Commercial | All | CHP Plant - Steam | Natural Gas | Water heating | Per Archetype Plant | All | Natural Gas | Energy Index | 0 | 0 | 0 | 0 | 0 | 0 | 0 | 0 | 0 | 0 | 0 | 0 | 0 | 0 | 0 | 0 | 0 | 0 | 0 | 0 | 0 | 0 | 0 | 0 | 0 | 0 | 0 | 0 | 0 | 0 | 0 | 0 | 0 | 0 | 0 | 0 | 0 | 0 | 0 | 0 | 0 | 0 | 0 | 0 | 0 | 0 | 0 | 0 | 0 | 0 | 0 | 0 | 0 | 0
LDV | passenger | petroleum gasoline | YT | 102 | Transportation | All | Car | Gasoline | Road - Passenger | Per vehicle | All | Motor Gasoline | Energy Index | 755505004265.4635 | 854320815556.1952 | 848246549509.2062 | 806133575815.009 | 850978516056.656 | 867951584819.5347 | 857052782103.6451 | 857023718629.736 | 830750338215.965 | 824472627851.6124 | 820549058873.8922 | 818165854013.3511 | 805988258445.4639 | 799419913342.021 | 795380090468.6647 | 792357489182.1246 | 792415616129.9426 | 791020569382.309 | 777622307910.2421 | 775907562949.6086 | 774599706623.702 | 772565263450.0692 | 771780549654.5251 | 769978614272.1649 | 768641694472.3491 | 767333838146.4421 | 766461933929.171 | 765677220133.6271 | 764136856016.448 | 763729967381.7214 | 762538364951.4509 | 762422111055.8147 | 762567428425.3599 | 761753651155.9069 | 761277902860.9202 | 760802451691.4408 | 760327297461.9012 | 759852439986.8495 | 759377879080.9496 | 758903614558.9806 | 758429646235.8386 | 757955973926.5343 | 757482597446.1938 | 757009516610.0597 | 756536731233.4889 | 756064241131.9541 | 755592046121.0433 | 755120146016.4594 | 754648540634.0206 | 754177229789.6603 | 753706213299.4265 | 753235490979.4823 | 752765062646.1053 | 752294928115.6886
LDV | passenger | petroleum gasoline | YT | 103 | Transportation | All | Passenger Light Truck | Gasoline | Road - Passenger | Per vehicle | All | Motor Gasoline | Energy Index | 455365229755.989 | 514924444265.3317 | 511263304314.6104 | 485880568484.011 | 512909941421.6334 | 523140112384.4146 | 516571081372.3547 | 516553563956.3224 | 500717819863.2503 | 496934058000.3037 | 494569206835.9622 | 493132778721.3251 | 485792981403.8503 | 481834045380.5822 | 479399124552.1121 | 477577313284.7675 | 477612348116.8317 | 476771512147.288 | 468695983356.4625 | 467662455810.5651 | 466874172089.1179 | 465647952966.8666 | 465174982733.9984 | 464088902940.0046 | 463283101802.5252 | 462494818081.0779 | 461969295600.1132 | 461496325367.2449 | 460567902317.5404 | 460322658493.0902 | 459604444435.7717 | 459534374771.6431 | 459621961851.8038 | 459131474202.9034 | 458844726622.9012 | 458558158129.2375 | 458271768610.0653 | 457985557953.6071 | 457699526048.1554 | 457413672782.0722 | 457127998043.7897 | 456842501721.8095 | 456557183704.7028 | 456272043881.1104 | 455987082139.7427 | 455702298369.3798 | 455417692458.8708 | 455133264297.1346 | 454849013773.1594 | 454564940776.0026 | 454281045194.7911 | 453997326918.7208 | 453713785837.0569 | 453430421839.134
LDV | passenger | petroleum diesel | YT | 104 | Transportation | All | Car | Diesel | Road - Passenger | Per vehicle | All | Diesel | Energy Index | 16792424507.7309 | 16179313673.7773 | 16052149945.2536 | 16747008890.401 | 17534969851.0748 | 18193496302.3584 | 17914190255.7795 | 18232099577.0888 | 17092167582.1083 | 17003607128.315 | 17018367203.9472 | 17087626020.3753 | 16588054229.7464 | 16435911911.6912 | 16341674505.7317 | 16345080677.0314 | 16441588863.8575 | 16501764556.8196 | 15937475511.4956 | 15953370977.561 | 15980620347.959 | 16014682060.9564 | 16052149945.2536 | 16081670096.518 | 16125950323.4146 | 16163418207.7118 | 16219052338.9409 | 16274686470.1701 | 16335997553.5654 | 16402985589.127 | 16473379795.9884 | 16547180174.1495 | 16630063675.7766 | 16711811786.9704 | 16788005819.4971 | 16864547242.8793 | 16941437640.9734 | 17018678604.8569 | 17096271732.8619 | 17174218630.6073 | 17252520911.0329 | 17331180194.432 | 17410198108.4855 | 17489576288.2954 | 17569316376.4185 | 17649420022.9005 | 17729888885.3102 | 17810724628.7738 | 17891928926.0091 | 17973503457.3605 | 18055449910.8335 | 18137769982.1297 | 18220465374.6818 | 18303537799.6892
LDV | passenger | petroleum diesel | YT | 105 | Transportation | All | Passenger Light Truck | Diesel | Road - Passenger | Per vehicle | All | Diesel | Energy Index | 9546889977.9692 | 9198321986.8871 | 9126026403.5516 | 9521070126.7779 | 9969044544.9463 | 10343432387.2196 | 10184640302.3934 | 10365379260.7322 | 9717300995.8315 | 9666952286.0085 | 9675343737.6457 | 9714719010.7124 | 9430700647.6085 | 9344204146.1178 | 9290627954.8959 | 9292564443.7352 | 9347431627.5167 | 9381642930.3451 | 9060831279.2937 | 9069868227.2106 | 9085360137.9254 | 9104725026.3188 | 9126026403.5516 | 9142809306.8259 | 9167983661.7374 | 9189285038.9702 | 9220914356.6795 | 9252543674.3888 | 9287400473.497 | 9325484754.0041 | 9365505523.3506 | 9407462781.5364 | 9454584009.9604 | 9501059742.1047 | 9544377849.3367 | 9587893456.4755 | 9631607463.981 | 9675520776.4183 | 9719634302.477 | 9763948954.9893 | 9808465650.9496 | 9853185311.5329 | 9898108862.1144 | 9943237232.2879 | 9988571355.886 | 10034112170.9985 | 10079860619.9926 | 10125817649.5316 | 10171984210.5954 | 10218361258.4992 | 10264949752.9141 | 10311750657.8865 | 10358764941.8582 | 10405993577.6865
LDV | passenger | LPG propane or butane | YT | 106 | Transportation | All | Car | Propane/LPG | Road - Passenger | Per vehicle | All | LPG | Energy Index | 10865202447.3969 | 13318635258.0994 | 13003193896.7234 | 12968144856.5705 | 12862997736.1118 | 12687752535.3473 | 12477458294.43 | 12232115013.3597 | 11951722692.1366 | 11706379411.0663 | 11461036129.9961 | 11250741889.0787 | 11040447648.1614 | 10830153407.244 | 10689957246.6324 | 10514712045.868 | 10374515885.2564 | 10234319724.6448 | 10094123564.0332 | 9988976443.5746 | 9883829323.1159 | 9743633162.5043 | 9673535082.1985 | 9568387961.7398 | 9463240841.2812 | 9393142760.9754 | 9323044680.6696 | 9287995640.5167 | 9217897560.2109 | 9147799479.9051 | 9112750439.7522 | 9077701399.5993 | 9042652359.4464 | 9007603319.2935 | 8966123720.4231 | 8924835133.1972 | 8883736678.0158 | 8842827479.3297 | 8802106665.6215 | 8761573369.3869 | 8721226727.1166 | 8681065879.2778 | 8641089970.2956 | 8601298148.535 | 8561689566.283 | 8522263379.7299 | 8483018748.9521 | 8443954837.8934 | 8405070814.3479 | 8366365849.9419 | 8327839120.1163 | 8289489804.1091 | 8251317084.9377 | 8213320149.3818
LDV | passenger | LPG propane or butane | YT | 107 | Transportation | All | Passenger Light Truck | Propane/LPG | Road - Passenger | Per vehicle | All | LPG | Energy Index | 1981962377.7284 | 2429502269.4735 | 2371961426.2492 | 2365567999.2242 | 2346387718.1494 | 2314420583.0248 | 2276060020.8752 | 2231306031.7007 | 2180158615.5012 | 2135404626.3267 | 2090650637.1522 | 2052290075.0026 | 2013929512.8531 | 1975568950.7035 | 1949995242.6038 | 1918028107.4791 | 1892454399.3794 | 1866880691.2797 | 1841306983.1799 | 1822126702.1051 | 1802946421.0304 | 1777372712.9306 | 1764585858.8808 | 1745405577.806 | 1726225296.7312 | 1713438442.6813 | 1700651588.6315 | 1694258161.6065 | 1681471307.5567 | 1668684453.5068 | 1662291026.4819 | 1655897599.457 | 1649504172.432 | 1643110745.4071 | 1635544296.0195 | 1628012689.7832 | 1620515766.2471 | 1613053365.699 | 1605625329.1621 | 1598231498.3917 | 1590871715.8718 | 1583545824.8118 | 1576253669.1431 | 1568995093.5158 | 1561769943.2953 | 1554578064.5591 | 1547419304.0937 | 1540293509.3908 | 1533200528.6447 | 1526140210.7486 | 1519112405.2916 | 1512116962.5554 | 1505153733.5112 | 1498222569.8163
LDV | freight | petroleum gasoline | YT | 108 | Transportation | All | Freight Light Truck | Gasoline | Road - Freight | Per vehicle | All | Motor Gasoline | Energy Index | 172700851565.7152 | 195289152982.2735 | 193900636806.9615 | 184274034232.6695 | 194525136904.9487 | 198405009854.1458 | 195913653080.2607 | 195907009462.197 | 189901178732.618 | 188466157230.8601 | 187569268792.2615 | 187024492111.0386 | 184240816142.351 | 182739358459.9563 | 181815895549.1029 | 181124959270.4787 | 181138246506.6061 | 180819352839.5488 | 177756644912.1861 | 177364671446.4281 | 177065708633.5619 | 176600655369.1034 | 176421277681.3836 | 176009373361.4347 | 175703766930.5047 | 175404804117.6385 | 175205495575.7277 | 175026117888.008 | 174674006130.6322 | 174580995477.7405 | 174308607137.1291 | 174282032664.8743 | 174315250755.1927 | 174129229449.4094 | 174020478170.1838 | 173911794810.8634 | 173803179329.0291 | 173694631682.2885 | 173586151828.2755 | 173477739724.6508 | 173369395329.1013 | 173261118599.3402 | 173152909493.1075 | 173044767968.1691 | 172936693982.3178 | 172828687493.3723 | 172720748459.178 | 172612876837.6064 | 172505072586.5554 | 172397335663.9491 | 172289666027.7381 | 172182063635.899 | 172074528446.4348 | 171967060417.3748
HDV | freight | petroleum gasoline | YT | 109 | Transportation | All | Medium Truck | Gasoline | Road - Freight | Per vehicle | All | Motor Gasoline | Energy Index | 182654505910.7761 | 206544689411.3199 | 205076145778.4924 | 194894711692.5253 | 205736639087.0369 | 209840129429.4832 | 207205182719.8644 | 207198156195.3054 | 200846177993.9843 | 199328448689.2439 | 198379867873.7811 | 197803692859.9445 | 194859579069.7304 | 193271584519.4001 | 192294897605.7014 | 191564139051.5671 | 191578192100.6851 | 191240918921.8539 | 188001691100.1625 | 187587126151.1825 | 187270932546.0282 | 186779075826.8994 | 186589359663.8068 | 186153715141.1498 | 185830495011.4366 | 185514301406.2823 | 185303505669.5128 | 185113789506.4203 | 184741383704.7941 | 184643012360.9684 | 184354924854.0501 | 184326818755.8141 | 184361951378.609 | 184165208690.9575 | 184050189506.0837 | 183935242155.6947 | 183820366594.9268 | 183705562778.9442 | 183590830662.9392 | 183476170202.132 | 183361581351.7709 | 183247064067.1319 | 183132618303.5193 | 183018244016.2649 | 182903941160.7288 | 182789709692.2986 | 182675549566.3901 | 182561460738.4467 | 182447443163.9398 | 182333496798.3684 | 182219621597.2596 | 182105817516.1679 | 181992084510.6759 | 181878422536.3937
LDV | freight | petroleum diesel | YT | 110 | Transportation | All | Freight Light Truck | Diesel | Road - Freight | Per vehicle | All | Diesel | Energy Index | 3447953323.1644 | 3322064560.8582 | 3295954299.0465 | 3438628229.6602 | 3600418601.9575 | 3735632457.7678 | 3678283132.7172 | 3743558787.2464 | 3509498940.2919 | 3491315007.9588 | 3494345663.3476 | 3508566430.9415 | 3405990402.3957 | 3374751339.1567 | 3355401770.1356 | 3356101152.1484 | 3375916975.8447 | 3388272724.7378 | 3272408437.9485 | 3275672220.675 | 3281267276.7775 | 3288261096.9056 | 3295954299.0465 | 3302015609.8243 | 3311107575.9908 | 3318800778.1317 | 3330224017.6743 | 3341647257.2169 | 3354236133.4476 | 3367990646.3662 | 3382444541.2977 | 3397597818.2419 | 3414616113.887 | 3431401282.1945 | 3447046043.172 | 3462762133.1856 | 3478549877.4453 | 3494409602.6436 | 3510341636.9628 | 3526346310.0812 | 3542423953.1804 | 3558574898.9517 | 3574799481.6035 | 3591098036.8679 | 3607470902.0076 | 3623918415.823 | 3640440918.6593 | 3657038752.4133 | 3673712260.5407 | 3690461788.063 | 3707287681.5749 | 3724190289.2512 | 3741169960.8543 | 3758227047.741
HDV | freight | petroleum diesel | YT | 111 | Transportation | All | Medium Truck | Diesel | Road - Freight | Per vehicle | All | Diesel | Energy Index | 253218168185.6951 | 243972880097.7792 | 242055338864.73 | 252533332031.0346 | 264415239314.3931 | 274345363556.9695 | 270133621205.8078 | 274927474288.4308 | 257738086806.4539 | 256402656304.8661 | 256625228055.1308 | 257669603190.9879 | 250136405489.7232 | 247842204371.6107 | 246421169350.6903 | 246472532062.2898 | 247927808890.9432 | 248835216795.8683 | 240326127574.2125 | 240565820228.3436 | 240976721921.1399 | 241490349037.1352 | 242055338864.73 | 242500482365.2593 | 243168197616.0533 | 243733187443.6481 | 244572111733.1071 | 245411036022.5662 | 246335564831.3577 | 247345698159.4819 | 248407194199.2056 | 249520052950.5287 | 250769878932.784 | 252002584011.1729 | 253151537417.7654 | 254305729238.6215 | 255465183357.2022 | 256629923765.8603 | 257799974566.3366 | 258975359970.259 | 260156104299.6433 | 261342231987.3962 | 262533767577.8215 | 263730735727.1272 | 264933161203.9367 | 266141068889.8004 | 267354483779.7111 | 268573430982.6211 | 269797935721.9616 | 271028023336.165 | 272263719279.1889 | 273505049121.043 | 274752038548.3179 | 276004713364.7172
HDV | freight | petroleum diesel | YT | 112 | Transportation | All | Heavy Truck | Diesel | Road - Freight | Per vehicle | All | Diesel | Energy Index | 267112045806.8728 | 257359476183.0925 | 255336721001.8639 | 266389633242.1483 | 278923491240.1179 | 289398473428.6227 | 284955636155.5672 | 290012524108.6385 | 271879968734.0543 | 270471264232.8416 | 270706048316.3771 | 271807727477.5819 | 263861189265.6127 | 261441107173.7857 | 259942101101.9825 | 259996282044.3368 | 261531408744.3762 | 262488605392.6362 | 253512629275.9347 | 253765473673.5882 | 254198921212.4229 | 254740730635.9663 | 255336721001.8639 | 255806289168.9348 | 256510641419.5412 | 257106631785.4389 | 257991587177.2264 | 258876542569.0139 | 259851799531.3918 | 260917358064.3604 | 262037097539.6834 | 263211017957.3606 | 264529420887.9828 | 265829763504.4869 | 267041759062.1937 | 268259280461.7496 | 269482352897.082 | 270711001676.9849 | 271945252225.6422 | 273185130083.1544 | 274430660906.0669 | 275681870467.9001 | 276938784659.6843 | 278201429490.4939 | 279469831087.9865 | 280744015698.9433 | 282024009689.8124 | 283309839547.2541 | 284601531878.689 | 285899113412.8489 | 287202611000.3298 | 288512051614.147 | 289827462350.2941 | 291148870428.3029
LDV | freight | LPG propane or butane | YT | 113 | Transportation | All | Freight Light Truck | Propane/LPG | Road - Freight | Per vehicle | All | LPG | Energy Index | 7897542122.8368 | 9680858086.0581 | 9451574605.0725 | 9426098662.7407 | 9349670835.7456 | 9222291124.0869 | 9069435470.0965 | 8891103873.7744 | 8687296335.1205 | 8508964738.7984 | 8330633142.4763 | 8177777488.4859 | 8024921834.4955 | 7872066180.5051 | 7770162411.1782 | 7642782699.5195 | 7540878930.1926 | 7438975160.8657 | 7337071391.5387 | 7260643564.5436 | 7184215737.5484 | 7082311968.2214 | 7031360083.558 | 6954932256.5628 | 6878504429.5676 | 6827552544.9041 | 6776600660.2406 | 6751124717.9089 | 6700172833.2455 | 6649220948.582 | 6623745006.2503 | 6598269063.9185 | 6572793121.5868 | 6547317179.2551 | 6517167084.8686 | 6487155830.2796 | 6457282776.1373 | 6427547286.0349 | 6397948726.4964 | 6368486466.9628 | 6339159879.7789 | 6309968340.1798 | 6280911226.2774 | 6251987919.0478 | 6223197802.3173 | 6194540262.7497 | 6166014689.8335 | 6137620475.8681 | 6109357015.9517 | 6081223707.9678 | 6053219952.5729 | 6025345153.1833 | 5997598715.9623 | 5969980049.8083
motorbikes | passenger | petroleum gasoline | YT | 114 | Transportation | All | Motorcycle | Gasoline | Road - Passenger | Per vehicle | All | Motor Gasoline | Energy Index | 3730408700.2682 | 4218325206.5545 | 4188332691.9033 | 3980394157.3125 | 4201822148.2536 | 4285628983.451 | 4231814662.9047 | 4231671158.0499 | 4101942769.3197 | 4070945720.685 | 4051572565.2884 | 4039805167.1956 | 3979676633.0386 | 3947244535.856 | 3927297361.0402 | 3912372856.142 | 3912659865.8516 | 3905771632.8217 | 3839615894.7634 | 3831149108.3308 | 3824691389.8653 | 3814646050.03 | 3810771418.9506 | 3801874117.9536 | 3795272894.6333 | 3788815176.1677 | 3784510030.524 | 3780635399.4447 | 3773029642.1408 | 3771020574.1738 | 3765136875.1274 | 3764562855.7082 | 3765280379.9822 | 3761262244.0481 | 3758913172.1442 | 3756565567.3379 | 3754219428.713 | 3751874755.3537 | 3749531546.3449 | 3747189800.7721 | 3744849517.7212 | 3742510696.279 | 3740173335.5325 | 3737837434.5694 | 3735502992.4782 | 3733170008.3475 | 3730838481.267 | 3728508410.3266 | 3726179794.6168 | 3723852633.2288 | 3721526925.2544 | 3719202669.7858 | 3716879865.9158 | 3714558512.7379
HDV | passenger | petroleum gasoline | YT | 115 | Transportation | All | School Bus | Gasoline | Road - Passenger | Per vehicle | All | Motor Gasoline | Energy Index | 810220760.7821 | 916193085.7161 | 909678904.5657 | 864515993.1453 | 912608727.6668 | 930811032.8908 | 919122908.8172 | 919091740.4863 | 890915569.3862 | 884183209.9198 | 879975485.2533 | 877419682.1226 | 864360151.491 | 857316108.716 | 852983710.726 | 849742204.3163 | 849804540.978 | 848308461.0966 | 833939860.5688 | 832100929.0479 | 830698354.159 | 828516570.9986 | 827675026.0653 | 825742589.5518 | 824308846.3321 | 822906271.4433 | 821971221.5174 | 821129676.5841 | 819477755.0484 | 819041398.4163 | 817763496.8509 | 817638823.5275 | 817794665.1818 | 816921951.9176 | 816411748.6187 | 815901863.964 | 815392297.7544 | 814883049.7911 | 814374119.8753 | 813865507.8083 | 813357213.3918 | 812849236.4272 | 812341576.7163 | 811834234.061 | 811327208.2632 | 810820499.1251 | 810314106.449 | 809808030.037 | 809302269.6918 | 808796825.216 | 808291696.4122 | 807786883.0833 | 807282385.0324 | 806778202.0623
HDV | passenger | petroleum gasoline | YT | 116 | Transportation | All | Urban transit | Gasoline | Road - Passenger | Per vehicle | All | Motor Gasoline | Energy Index | 378689001.71 | 428219396.2403 | 425174733.753 | 404066045.0252 | 426544103.4841 | 435051677.1328 | 429588765.9714 | 429574198.2083 | 416404940.3685 | 413258303.5395 | 411291655.5214 | 410097098.9475 | 403993206.2098 | 400700891.7498 | 398675972.6793 | 397160925.3172 | 397190060.8434 | 396490808.2147 | 389775069.427 | 388915571.4042 | 388260022.0649 | 387240278.6481 | 386846949.0444 | 385943747.7324 | 385273630.6299 | 384618081.2906 | 384181048.3977 | 383787718.794 | 383015627.3499 | 382811678.6665 | 382214400.3795 | 382156129.3272 | 382228968.1426 | 381821070.7759 | 381582606.9062 | 381344291.9676 | 381106125.867 | 380868108.5115 | 380630239.8082 | 380392519.6642 | 380154947.9869 | 379917524.6833 | 379680249.661 | 379443122.8272 | 379206144.0894 | 378969313.3552 | 378732630.5321 | 378496095.5277 | 378259708.2497 | 378023468.6058 | 377787376.5039 | 377551431.8517 | 377315634.5573 | 377079984.5285
HDV | passenger | petroleum gasoline | YT | 117 | Transportation | All | Inter-City Bus | Gasoline | Road - Passenger | Per vehicle | All | Motor Gasoline | Energy Index | 363158904.9678 | 410658050.0685 | 407738249.6784 | 387495231.6635 | 409051461.3371 | 417210138.025 | 411971261.7271 | 411957291.3903 | 399328106.9283 | 396310514.1807 | 394424518.7135 | 393278951.0963 | 387425379.9795 | 384268083.864 | 382326207.0496 | 380873292.023 | 380901232.6966 | 380230656.5305 | 373790331.2683 | 372966081.3974 | 372337416.2417 | 371359492.6661 | 370982293.5726 | 370116132.6914 | 369473497.1989 | 368844832.0431 | 368425721.9393 | 368048522.8458 | 367308094.9957 | 367112510.2806 | 366539726.4721 | 366483845.1249 | 366553696.8089 | 366162527.3786 | 365933842.9505 | 365705301.3457 | 365476902.4752 | 365248646.2496 | 365020532.58 | 364792561.3773 | 364564732.5525 | 364337046.0168 | 364109501.6812 | 363882099.4569 | 363654839.2553 | 363427720.9875 | 363200744.5649 | 362973909.899 | 362747216.9012 | 362520665.483 | 362294255.5561 | 362067987.032 | 361841859.8225 | 361615873.8392
HDV | passenger | petroleum diesel | YT | 118 | Transportation | All | School Bus | Diesel | Road - Passenger | Per vehicle | All | Diesel | Energy Index | 4999331919.0007 | 4816800530.4774 | 4778942168.4133 | 4985811075.4064 | 5220397711.7679 | 5416449943.8856 | 5333296755.7805 | 5427942660.9407 | 5088569486.7232 | 5062203841.7143 | 5066598115.8825 | 5087217402.3638 | 4938488122.8263 | 4893193296.7853 | 4865137546.3271 | 4866151609.5966 | 4894883402.2346 | 4912798519.9971 | 4744802038.3376 | 4749534333.5956 | 4757646839.7522 | 4767787472.4479 | 4778942168.4133 | 4787730716.7496 | 4800913539.254 | 4812068235.2194 | 4828631268.6224 | 4845194302.0254 | 4863447440.8778 | 4883390685.1794 | 4904347992.7506 | 4926319363.5914 | 4950994903.151 | 4975332421.6208 | 4998016415.744 | 5020803832.8239 | 5043695144.396 | 5066690824.1455 | 5089791347.9175 | 5112997193.7265 | 5136308841.7664 | 5159726774.4206 | 5183251476.2717 | 5206883434.1116 | 5230623136.9516 | 5254471076.0328 | 5278427744.8358 | 5302493639.0911 | 5326669256.7895 | 5350955098.1923 | 5375351665.8415 | 5399859464.5703 | 5424479001.5139 | 5449210786.1194
HDV | passenger | petroleum diesel | YT | 119 | Transportation | All | Urban transit | Diesel | Road - Passenger | Per vehicle | All | Diesel | Energy Index | 29057717159.3035 | 27996786309.6738 | 27776741392.7135 | 28979129688.9606 | 30342622299.4107 | 31482140619.3833 | 30998827676.7742 | 31548939969.1748 | 29576394463.567 | 29423148896.3982 | 29448689824.2597 | 29568535716.5327 | 28704073542.7603 | 28440805517.1114 | 28277736516.1498 | 28283630576.4255 | 28450628950.9043 | 28554757349.1087 | 27578308030.0976 | 27605813644.7176 | 27652966126.9234 | 27711906729.6806 | 27776741392.7135 | 27827823248.4365 | 27904446032.0208 | 27969280695.0538 | 28065550346.2239 | 28161819997.394 | 28267913082.3569 | 28383829601.1128 | 28505640180.1443 | 28633344819.4516 | 28776766952.8275 | 28918224399.4448 | 29050071033.3463 | 29182518794.5726 | 29315570423.8388 | 29449228674.3557 | 29583496311.8868 | 29718376114.8057 | 29853870874.153 | 29989983393.6949 | 30126716489.9806 | 30264072992.4008 | 30402055743.2461 | 30540667597.7661 | 30679911424.2282 | 30819790103.9772 | 30960306531.4948 | 31101463614.4592 | 31243264273.8058 | 31385711443.7875 | 31528808072.0351 | 31672557119.6185
HDV | passenger | petroleum diesel | YT | 120 | Transportation | All | Inter-City Bus | Diesel | Road - Passenger | Per vehicle | All | Diesel | Energy Index | 2898886334.6189 | 2793044642.8884 | 2771092292.0109 | 2891046209.3055 | 3027072383.4925 | 3140754200.5364 | 3092537429.8591 | 3147418307.0527 | 2950631161.6871 | 2935342917.3261 | 2937890958.0529 | 2949847149.1558 | 2863605770.7087 | 2837341350.9089 | 2821073090.8837 | 2821661100.2822 | 2838321366.5731 | 2848709532.6133 | 2751295975.5947 | 2754040019.4544 | 2758744094.6424 | 2764624188.6274 | 2771092292.0109 | 2776188373.4646 | 2783832495.6452 | 2790300599.0287 | 2799904752.5376 | 2809508906.0465 | 2820093075.2195 | 2831657260.0567 | 2843809454.2925 | 2856549657.9267 | 2870857886.6236 | 2884970112.1877 | 2898123533.8136 | 2911336925.7316 | 2924610561.3639 | 2937944715.3791 | 2951339663.6982 | 2964795683.5003 | 2978313053.2279 | 2991892052.5935 | 3005532962.5844 | 3019236065.4694 | 3033001644.804 | 3046829985.4366 | 3060721373.5143 | 3074676096.4888 | 3088694443.1224 | 3102776703.4939 | 3116923169.0048 | 3131134132.3851 | 3145409887.6993 | 3159750730.3529
aircraft | passenger | jet fuel | YT | 121 | Transportation | All | Short-haul airplane | Aviation Gasoline | Air - Passenger | Per vehicle | All | Aviation Fuel | Energy Index | 2079872388.4507 | 4608493659.043 | 4619346110.8481 | 2408159055.5555 | 3835256467.9284 | 4790272226.7787 | 4796241075.2715 | 4802209923.7643 | 4790814849.3689 | 4790272226.7787 | 4796783697.8617 | 4807636149.6669 | 4816860733.7012 | 4822829582.194 | 4841821372.853 | 4853759069.8386 | 4878177086.4001 | 4893913141.5175 | 4894455764.1078 | 4911819686.996 | 4930268855.0647 | 4938950816.5088 | 4957942607.1677 | 4967167191.2021 | 4978019643.0072 | 4989414717.4026 | 5002437659.5687 | 5016545846.9154 | 5021972072.8179 | 5037165505.3451 | 5043676976.4282 | 5061040899.3163 | 5078404822.2045 | 5086001538.4681 | 5098905064.4661 | 5111841327.5723 | 5124810410.8431 | 5137812397.5454 | 5150847371.1574 | 5163915415.369 | 5177016614.0827 | 5190151051.4136 | 5203318811.6902 | 5216519979.4552 | 5229754639.4656 | 5243022876.6934 | 5256324776.3262 | 5269660423.768 | 5283029904.639 | 5296433304.777 | 5309870710.2374 | 5323342207.294 | 5336847882.4395 | 5350387822.3859
aircraft | passenger | jet fuel | YT | 122 | Transportation | All | Helicopter | Aviation Gasoline | Air - Passenger | Per vehicle | All | Aviation Fuel | Energy Index | 109466967.8132 | 242552297.8444 | 243123479.5183 | 126745213.4503 | 201855603.5752 | 252119590.8831 | 252433740.8038 | 252747890.7244 | 252148149.9668 | 252119590.8831 | 252462299.8875 | 253033481.5614 | 253518985.9843 | 253833135.9049 | 254832703.8344 | 255461003.6757 | 256746162.4421 | 257574375.8693 | 257602934.953 | 258516825.6314 | 259487834.4771 | 259944779.8163 | 260944347.7457 | 261429852.1685 | 262001033.8425 | 262600774.6001 | 263286192.6089 | 264028728.785 | 264314319.622 | 265113973.9655 | 265456682.9699 | 266370573.6482 | 267284464.3266 | 267684291.4983 | 268363424.4456 | 269044280.3985 | 269726863.7286 | 270411178.8182 | 271097230.0609 | 271785021.8615 | 272474558.6359 | 273165844.8112 | 273858884.8258 | 274553683.1292 | 275250244.1824 | 275948572.4575 | 276648672.4382 | 277350548.6194 | 278054205.5073 | 278759647.6198 | 279466879.4862 | 280175905.6471 | 280886730.6547 | 281599359.0729
aircraft | passenger | jet fuel | YT | 123 | Transportation | All | Short-haul airplane | Aviation Gasoline | Air - Freight | Per vehicle | All | Aviation Fuel | Energy Index | 27254343.9237 | 60389027.6399 | 60531236.5829 | 31556164.4491 | 50256640.452 | 62771027.435 | 62849242.3536 | 62927457.2723 | 62778137.8821 | 62771027.435 | 62856352.8008 | 62998561.7438 | 63119439.3453 | 63197654.264 | 63446519.9142 | 63602949.7515 | 63922919.8732 | 64129122.8405 | 64136233.2877 | 64363767.5965 | 64605522.7995 | 64719289.9539 | 64968155.6042 | 65089033.2057 | 65231242.1487 | 65380561.5388 | 65551212.2704 | 65736083.8963 | 65807188.3678 | 66006280.888 | 66091606.2538 | 66319140.5626 | 66546674.8713 | 66646221.1314 | 66815307.051 | 66984821.9528 | 67154766.9253 | 67325143.0596 | 67495951.4495 | 67667193.1917 | 67838869.3856 | 68010981.1336 | 68183529.5405 | 68356515.7143 | 68529940.7656 | 68703805.8078 | 68878111.9573 | 69052860.3331 | 69228052.0573 | 69403688.2545 | 69579770.0526 | 69756298.5819 | 69933274.976 | 70110700.3709
aircraft | passenger | jet fuel | YT | 124 | Transportation | All | Short-haul airplane | Aviation Turbo Fuel | Air - Passenger | Per vehicle | All | Aviation Fuel | Energy Index | 321808902593.7004 | 713050615634.8286 | 714729764617.8375 | 372603159329.7267 | 593411250595.4277 | 741176361100.2313 | 742099893040.8866 | 743023424981.5415 | 741260318549.3818 | 741176361100.2313 | 742183850490.0369 | 743862999473.0461 | 745290276108.6038 | 746213808049.2589 | 749152318769.5249 | 750999382650.835 | 754777467862.6055 | 757212233887.9688 | 757296191337.1193 | 759982829709.9337 | 762837382981.0493 | 764180702167.4567 | 767119212887.7225 | 768546489523.2804 | 770225638506.2894 | 771988744938.4492 | 774003723718.0601 | 776186617395.9718 | 777026191887.4766 | 779377000463.6892 | 780384489853.4948 | 783071128226.3094 | 785757766599.1239 | 786933170887.2303 | 788929672963.0557 | 790931240298.1511 | 792937885743.418 | 794949622182.3616 | 796966462531.1732 | 798988419738.8134 | 801015506787.0952 | 803047736690.7676 | 805085122497.5983 | 807127677288.4584 | 809175414177.406 | 811228346311.7711 | 813286486872.2378 | 815349849072.9318 | 817418446161.5038 | 819492291419.2137 | 821571398161.0184 | 823655779735.6544 | 825745449525.7253 | 827840420947.7874
aircraft | passenger | jet fuel | YT | 125 | Transportation | All | Helicopter | Aviation Turbo Fuel | Air - Passenger | Per vehicle | All | Aviation Fuel | Energy Index | 16937310662.8263 | 37528979770.2541 | 37617356032.5178 | 19610692596.3014 | 31232171083.9699 | 39009282163.1701 | 39057889107.4151 | 39106496051.6601 | 39013700976.2833 | 39009282163.1701 | 39062307920.5283 | 39150684182.7919 | 39225804005.716 | 39274410949.961 | 39429069408.9224 | 39526283297.4124 | 39725129887.5055 | 39853275467.7878 | 39857694280.901 | 39999096300.5228 | 40149335946.371 | 40220036956.1819 | 40374695415.1433 | 40449815238.0674 | 40538191500.331 | 40630986575.7078 | 40737038090.4242 | 40851927231.3669 | 40896115362.4988 | 41019842129.6679 | 41072867887.026 | 41214269906.6479 | 41355671926.2697 | 41417535309.8542 | 41522614366.4766 | 41627960015.6922 | 41733572933.8641 | 41839453799.0717 | 41945603291.1144 | 42052022091.5165 | 42158710883.5313 | 42265670352.1457 | 42372901184.0841 | 42480404067.8136 | 42588179693.5477 | 42696228753.2511 | 42804551940.6441 | 42913149951.2069 | 43022023482.1844 | 43131173232.5902 | 43240599903.2115 | 43350304196.6134 | 43460286817.1434 | 43570548470.9362
aircraft | passenger | jet fuel | YT | 126 | Transportation | All | Short-haul airplane | Aviation Turbo Fuel | Air - Freight | Per vehicle | All | Aviation Fuel | Energy Index | 7126049018.0241 | 15789599350.3988 | 15826781969.851 | 8250823256.4547 | 13140337714.4258 | 16412408226.224 | 16432858666.9227 | 16453309107.6215 | 16414267357.1966 | 16412408226.224 | 16434717797.8953 | 16471900417.3476 | 16503505643.882 | 16523956084.5807 | 16589025668.6222 | 16629926550.0197 | 16713587443.7872 | 16767502241.993 | 16769361372.9656 | 16828853564.0892 | 16892064017.158 | 16921810112.7198 | 16986879696.7613 | 17018484923.2957 | 17055667542.7479 | 17094709293.1728 | 17139328436.5155 | 17187665841.8034 | 17206257151.5296 | 17258312818.7627 | 17280622390.4341 | 17340114581.5577 | 17399606772.6813 | 17425634606.2979 | 17469844606.5255 | 17514166770.4799 | 17558601382.7281 | 17603148728.5589 | 17647809093.9848 | 17692582765.7443 | 17737470031.3029 | 17782471178.8558 | 17827586497.3293 | 17872816276.3825 | 17918160806.4096 | 17963620378.5416 | 18009195284.6478 | 18054885817.3384 | 18100692269.9657 | 18146614936.6264 | 18192654112.1631 | 18238810092.1668 | 18285083172.9782 | 18331473651.6898
RAIL | freight | petroleum diesel | YT | 127 | Transportation | All | Train | Diesel | Rail - Passenger | Per vehicle | All | Diesel | Energy Index | 2127267762.2382 | 2049598756.7204 | 2033489629.65 | 2121514502.5702 | 2221333557.8098 | 2304755822.9956 | 2269373276.0375 | 2309646093.7134 | 2165239276.0469 | 2154020419.6943 | 2155890229.0864 | 2164663950.0801 | 2101378093.7322 | 2082104673.8445 | 2070166660.0334 | 2070598154.5085 | 2082823831.303 | 2090446900.3631 | 2018962648.9883 | 2020976289.8721 | 2024428245.6729 | 2028743190.4239 | 2033489629.65 | 2037229248.4342 | 2042838676.6105 | 2047585115.8366 | 2054632858.9298 | 2061680602.0231 | 2069447502.5749 | 2077933560.5852 | 2086851113.0706 | 2096200160.0311 | 2106699858.9251 | 2117055726.3275 | 2126708001.9113 | 2136404285.0396 | 2146144776.3555 | 2155929677.4172 | 2165759190.7016 | 2175633519.6089 | 2185552868.4666 | 2195517442.5338 | 2205527448.0055 | 2215583092.0167 | 2225684582.6469 | 2235832128.9241 | 2246025940.8296 | 2256266229.3017 | 2266553206.2409 | 2276887084.5134 | 2287268077.9562 | 2297696401.381 | 2308172270.5791 | 2318695902.3256
RAIL | freight | petroleum diesel | YT | 128 | Transportation | All | Train | Diesel | Rail - Freight | Per vehicle | All | Diesel | Energy Index | 86620125290.5546 | 83457524367.1673 | 82801577508.9832 | 86385858555.4889 | 90450386408.8794 | 93847254067.3325 | 92406513646.6782 | 94046380792.1384 | 88166285741.9885 | 87709465608.6103 | 87785602297.5067 | 88142859068.4819 | 85565924982.7588 | 84781131420.2887 | 84295027945.0273 | 84312597950.1572 | 84810414762.1719 | 85120818186.134 | 82210054002.9422 | 82292047360.2152 | 82432607401.2547 | 82608307452.554 | 82801577508.9832 | 82953850886.7759 | 83182260953.465 | 83375531009.8942 | 83662507760.3498 | 83949484510.8053 | 84265744603.144 | 84611288037.366 | 84974401476.7179 | 85355084921.1997 | 85782621712.6947 | 86204301835.813 | 86597332433.677 | 86992154972.8661 | 87388777623.3643 | 87787208592.405 | 88187456124.6407 | 88589528502.3138 | 88993434045.4278 | 89399181111.9195 | 89806778097.8321 | 90216233437.4886 | 90627555603.6667 | 91040753107.7739 | 91455834500.0238 | 91872808369.6129 | 92291683344.8981 | 92712468093.5759 | 93135171322.861 | 93559801779.6671 | 93986368250.7876 | 94414879563.0772
ships | freight | petroleum diesel | YT | 129 | Transportation | All | Boat | Diesel | Marine - Freight | Per vehicle | All | Diesel | Energy Index | 107435090254.6886 | 103512510894.4769 | 102698938879.0256 | 107144528820.5989 | 112185769702.0562 | 116398910496.3577 | 114611957676.7057 | 116645887715.334 | 109352795719.681 | 108786200923.206 | 108880633389.2852 | 109323739576.2721 | 106127563801.2847 | 105154182997.084 | 104551268021.3478 | 104573060128.9045 | 105190503176.3452 | 105575497076.5142 | 101965271257.9489 | 102066967759.8803 | 102241304620.3342 | 102459225695.9015 | 102698938879.0256 | 102887803811.1839 | 103171101209.4214 | 103410814392.5455 | 103766752149.3054 | 104122689906.0654 | 104514947842.0866 | 104943525957.369 | 105393896180.2081 | 105866058510.6039 | 106396333127.8178 | 106919343709.1793 | 107406820235.1338 | 107896519308.9931 | 108388451064.0026 | 108882625679.608 | 109379053381.666 | 109877744442.6559 | 110378709181.8925 | 110881957965.7391 | 111387501207.8224 | 111895349369.248 | 112405512958.8165 | 112918002533.2412 | 113432828697.3667 | 113950002104.3882 | 114469533456.0718 | 114991433502.976 | 115515713044.6745 | 116042382929.9792 | 116571454057.165 | 117102937374.1951
ships | freight | heavy or residual fuel oil | YT | 130 | Transportation | All | Boat | Heavy Fuel Oil | Marine - Freight | Per vehicle | All | Heavy Fuel Oil | Energy Index | 82313694985.8962 | 82313694985.8962 | 82313694985.8962 | 82313694985.8962 | 82313694985.8962 | 82313694985.8962 | 82313694985.8962 | 82313694985.8962 | 82313694985.8962 | 82313694985.8962 | 82313694985.8962 | 82313694985.8962 | 82313694985.8962 | 82313694985.8962 | 82313694985.8962 | 82313694985.8962 | 82313694985.8962 | 82313694985.8962 | 82313694985.8962 | 82313694985.8962 | 82313694985.8962 | 82313694985.8962 | 82313694985.8962 | 82313694985.8962 | 82313694985.8962 | 82313694985.8962 | 82313694985.8962 | 82313694985.8962 | 82313694985.8962 | 82313694985.8962 | 82313694985.8962 | 82313694985.8962 | 82313694985.8962 | 82313694985.8962 | 82313694985.8962 | 82313694985.8962 | 82313694985.8962 | 82313694985.8962 | 82313694985.8962 | 82313694985.8962 | 82313694985.8962 | 82313694985.8962 | 82313694985.8962 | 82313694985.8962 | 82313694985.8962 | 82313694985.8962 | 82313694985.8962 | 82313694985.8962 | 82313694985.8962 | 82313694985.8962 | 82313694985.8962 | 82313694985.8962 | 82313694985.8962 | 82313694985.8962
motorbikes | passenger | petroleum gasoline | YT | 131 | Transportation | All | Bike | Gasoline | Off road vehicles | Per vehicle | All | Motor Gasoline | Energy Index | 24145536407.0746 | 27303636956.567 | 27109506658.0835 | 25763598512.1381 | 27196818849.7459 | 27739269061.7764 | 27390949148.2294 | 27390020295.1266 | 26550337090.2028 | 26349704819.9998 | 26224309651.1229 | 26148143696.6939 | 25758954246.6241 | 25549033445.3932 | 25419922864.1051 | 25323322141.4147 | 25325179847.6203 | 25280594898.6863 | 24852393618.2993 | 24797591285.2345 | 24755792895.6089 | 24690773178.4135 | 24665694144.6381 | 24608105252.265 | 24565378009.5366 | 24523579619.9109 | 24495714026.8272 | 24470634993.0518 | 24421405778.6038 | 24408401835.1647 | 24370318857.9503 | 24366603445.5391 | 24371247711.0531 | 24345239824.1749 | 24330035162.7731 | 24314839997.3439 | 24299654321.9565 | 24284478130.684 | 24269311417.6032 | 24254154176.7946 | 24239006402.3423 | 24223868088.3341 | 24208739228.8616 | 24193619818.02 | 24178509849.9082 | 24163409318.6289 | 24148318218.2883 | 24133236542.9964 | 24118164286.8669 | 24103101444.017 | 24088048008.5678 | 24073003974.6439 | 24057969336.3737 | 24042944087.8891
NONROAD | NA | petroleum gasoline | YT | 132 | Transportation | All | Quad | Gasoline | Off road vehicles | Per vehicle | All | Motor Gasoline | Energy Index | 24145536407.0746 | 27303636956.567 | 27109506658.0835 | 25763598512.1381 | 27196818849.7459 | 27739269061.7764 | 27390949148.2294 | 27390020295.1266 | 26550337090.2028 | 26349704819.9998 | 26224309651.1229 | 26148143696.6939 | 25758954246.6241 | 25549033445.3932 | 25419922864.1051 | 25323322141.4147 | 25325179847.6203 | 25280594898.6863 | 24852393618.2993 | 24797591285.2345 | 24755792895.6089 | 24690773178.4135 | 24665694144.6381 | 24608105252.265 | 24565378009.5366 | 24523579619.9109 | 24495714026.8272 | 24470634993.0518 | 24421405778.6038 | 24408401835.1647 | 24370318857.9503 | 24366603445.5391 | 24371247711.0531 | 24345239824.1749 | 24330035162.7731 | 24314839997.3439 | 24299654321.9565 | 24284478130.684 | 24269311417.6032 | 24254154176.7946 | 24239006402.3423 | 24223868088.3341 | 24208739228.8616 | 24193619818.02 | 24178509849.9082 | 24163409318.6289 | 24148318218.2883 | 24133236542.9964 | 24118164286.8669 | 24103101444.017 | 24088048008.5678 | 24073003974.6439 | 24057969336.3737 | 24042944087.8891
NONROAD | NA | petroleum gasoline | YT | 133 | Transportation | All | Snowmobile | Gasoline | Off road vehicles | Per vehicle | All | Motor Gasoline | Energy Index | 24145536407.0746 | 27303636956.567 | 27109506658.0835 | 25763598512.1381 | 27196818849.7459 | 27739269061.7764 | 27390949148.2294 | 27390020295.1266 | 26550337090.2028 | 26349704819.9998 | 26224309651.1229 | 26148143696.6939 | 25758954246.6241 | 25549033445.3932 | 25419922864.1051 | 25323322141.4147 | 25325179847.6203 | 25280594898.6863 | 24852393618.2993 | 24797591285.2345 | 24755792895.6089 | 24690773178.4135 | 24665694144.6381 | 24608105252.265 | 24565378009.5366 | 24523579619.9109 | 24495714026.8272 | 24470634993.0518 | 24421405778.6038 | 24408401835.1647 | 24370318857.9503 | 24366603445.5391 | 24371247711.0531 | 24345239824.1749 | 24330035162.7731 | 24314839997.3439 | 24299654321.9565 | 24284478130.684 | 24269311417.6032 | 24254154176.7946 | 24239006402.3423 | 24223868088.3341 | 24208739228.8616 | 24193619818.02 | 24178509849.9082 | 24163409318.6289 | 24148318218.2883 | 24133236542.9964 | 24118164286.8669 | 24103101444.017 | 24088048008.5678 | 24073003974.6439 | 24057969336.3737 | 24042944087.8891
ships | freight | petroleum gasoline | YT | 134 | Transportation | All | Boat motor | Gasoline | Off road vehicles | Per vehicle | All | Motor Gasoline | Energy Index | 24145536407.0746 | 27303636956.567 | 27109506658.0835 | 25763598512.1381 | 27196818849.7459 | 27739269061.7764 | 27390949148.2294 | 27390020295.1266 | 26550337090.2028 | 26349704819.9998 | 26224309651.1229 | 26148143696.6939 | 25758954246.6241 | 25549033445.3932 | 25419922864.1051 | 25323322141.4147 | 25325179847.6203 | 25280594898.6863 | 24852393618.2993 | 24797591285.2345 | 24755792895.6089 | 24690773178.4135 | 24665694144.6381 | 24608105252.265 | 24565378009.5366 | 24523579619.9109 | 24495714026.8272 | 24470634993.0518 | 24421405778.6038 | 24408401835.1647 | 24370318857.9503 | 24366603445.5391 | 24371247711.0531 | 24345239824.1749 | 24330035162.7731 | 24314839997.3439 | 24299654321.9565 | 24284478130.684 | 24269311417.6032 | 24254154176.7946 | 24239006402.3423 | 24223868088.3341 | 24208739228.8616 | 24193619818.02 | 24178509849.9082 | 24163409318.6289 | 24148318218.2883 | 24133236542.9964 | 24118164286.8669 | 24103101444.017 | 24088048008.5678 | 24073003974.6439 | 24057969336.3737 | 24042944087.8891
NONROAD | NA | petroleum diesel | YT | 135 | Transportation | All | Golf Cart | Diesel | Off road vehicles | Per vehicle | All | Diesel | Energy Index | 0 | 0 | 0 | 0 | 0 | 0 | 0 | 0 | 0 | 0 | 0 | 0 | 0 | 0 | 0 | 0 | 0 | 0 | 0 | 0 | 0 | 0 | 0 | 0 | 0 | 0 | 0 | 0 | 0 | 0 | 0 | 0 | 0 | 0 | 0 | 0 | 0 | 0 | 0 | 0 | 0 | 0 | 0 | 0 | 0 | 0 | 0 | 0 | 0 | 0 | 0 | 0 | 0 | 0
NONROAD | NA | petroleum gasoline | YT | 136 | Transportation | All | Golf Cart | Gasoline | Off road vehicles | Per vehicle | All | Motor Gasoline | Energy Index | 24145536407.0746 | 27303636956.567 | 27109506658.0835 | 25763598512.1381 | 27196818849.7459 | 27739269061.7764 | 27390949148.2294 | 27390020295.1266 | 26550337090.2028 | 26349704819.9998 | 26224309651.1229 | 26148143696.6939 | 25758954246.6241 | 25549033445.3932 | 25419922864.1051 | 25323322141.4147 | 25325179847.6203 | 25280594898.6863 | 24852393618.2993 | 24797591285.2345 | 24755792895.6089 | 24690773178.4135 | 24665694144.6381 | 24608105252.265 | 24565378009.5366 | 24523579619.9109 | 24495714026.8272 | 24470634993.0518 | 24421405778.6038 | 24408401835.1647 | 24370318857.9503 | 24366603445.5391 | 24371247711.0531 | 24345239824.1749 | 24330035162.7731 | 24314839997.3439 | 24299654321.9565 | 24284478130.684 | 24269311417.6032 | 24254154176.7946 | 24239006402.3423 | 24223868088.3341 | 24208739228.8616 | 24193619818.02 | 24178509849.9082 | 24163409318.6289 | 24148318218.2883 | 24133236542.9964 | 24118164286.8669 | 24103101444.017 | 24088048008.5678 | 24073003974.6439 | 24057969336.3737 | 24042944087.8891
HDV | passenger | natural gas | YT | 137 | Transportation | All | School Bus | Natural Gas | Road - Passenger | Per vehicle | All | Natural Gas | Energy Index | 1518743087.3323 | 1518743087.3323 | 1518743087.3323 | 1518743087.3323 | 1518743087.3323 | 1518743087.3323 | 1518743087.3323 | 1518743087.3323 | 1518743087.3323 | 1518743087.3323 | 1518743087.3323 | 1518743087.3323 | 1518743087.3323 | 1518743087.3323 | 1518743087.3323 | 1518743087.3323 | 1518743087.3323 | 1518743087.3323 | 1518743087.3323 | 1518743087.3323 | 1518743087.3323 | 1518743087.3323 | 1518743087.3323 | 1518743087.3323 | 1518743087.3323 | 1518743087.3323 | 1518743087.3323 | 1518743087.3323 | 1518743087.3323 | 1518743087.3323 | 1518743087.3323 | 1518743087.3323 | 1518743087.3323 | 1518743087.3323 | 1518743087.3323 | 1518743087.3323 | 1518743087.3323 | 1518743087.3323 | 1518743087.3323 | 1518743087.3323 | 1518743087.3323 | 1518743087.3323 | 1518743087.3323 | 1518743087.3323 | 1518743087.3323 | 1518743087.3323 | 1518743087.3323 | 1518743087.3323 | 1518743087.3323 | 1518743087.3323 | 1518743087.3323 | 1518743087.3323 | 1518743087.3323 | 1518743087.3323
HDV | passenger | natural gas | YT | 138 | Transportation | All | Urban transit | Natural Gas | Road - Passenger | Per vehicle | All | Natural Gas | Energy Index | 1709181944.1965 | 1709181944.1965 | 1709181944.1965 | 1709181944.1965 | 1709181944.1965 | 1709181944.1965 | 1709181944.1965 | 1709181944.1965 | 1709181944.1965 | 1709181944.1965 | 1709181944.1965 | 1709181944.1965 | 1709181944.1965 | 1709181944.1965 | 1709181944.1965 | 1709181944.1965 | 1709181944.1965 | 1709181944.1965 | 1709181944.1965 | 1709181944.1965 | 1709181944.1965 | 1709181944.1965 | 1709181944.1965 | 1709181944.1965 | 1709181944.1965 | 1709181944.1965 | 1709181944.1965 | 1709181944.1965 | 1709181944.1965 | 1709181944.1965 | 1709181944.1965 | 1709181944.1965 | 1709181944.1965 | 1709181944.1965 | 1709181944.1965 | 1709181944.1965 | 1709181944.1965 | 1709181944.1965 | 1709181944.1965 | 1709181944.1965 | 1709181944.1965 | 1709181944.1965 | 1709181944.1965 | 1709181944.1965 | 1709181944.1965 | 1709181944.1965 | 1709181944.1965 | 1709181944.1965 | 1709181944.1965 | 1709181944.1965 | 1709181944.1965 | 1709181944.1965 | 1709181944.1965 | 1709181944.1965
HDV | freight | natural gas | YT | 139 | Transportation | All | Heavy Truck | Natural Gas | Road - Freight | Per vehicle | All | Natural Gas | Heavy Duty NG Trucks | 0 | 0 | 0 | 0 | 0 | 0 | 0 | 0 | 0 | 0 | 0 | 0 | 0 | 0 | 0 | 0 | 0 | 0 | 0 | 0 | 0 | 0 | 0 | 0 | 0 | 0 | 0 | 0 | 0 | 0 | 0 | 0 | 0 | 0 | 0 | 0 | 0 | 0 | 0 | 0 | 0 | 0 | 0 | 0 | 0 | 0 | 0 | 0 | 0 | 0 | 0 | 0 | 0 | 0
LDV | passenger | natural gas | YT | 140 | Transportation | All | Car | Natural Gas | Road - Passenger | Per vehicle | All | Natural Gas | Energy Index | 0 | 0 | 0 | 0 | 0 | 0 | 0 | 0 | 0 | 0 | 0 | 0 | 0 | 0 | 0 | 0 | 0 | 0 | 0 | 0 | 0 | 0 | 0 | 0 | 0 | 0 | 0 | 0 | 0 | 0 | 0 | 0 | 0 | 0 | 0 | 0 | 0 | 0 | 0 | 0 | 0 | 0 | 0 | 0 | 0 | 0 | 0 | 0 | 0 | 0 | 0 | 0 | 0 | 0
LDV | passenger | natural gas | YT | 141 | Transportation | All | Passenger Light Truck | Natural Gas | Road - Passenger | Per vehicle | All | Natural Gas | Energy Index | 15620712.2079 | 15620712.2079 | 15620712.2079 | 15620712.2079 | 15620712.2079 | 15620712.2079 | 15620712.2079 | 15620712.2079 | 15620712.2079 | 15620712.2079 | 15620712.2079 | 15620712.2079 | 15620712.2079 | 15620712.2079 | 15620712.2079 | 15620712.2079 | 15620712.2079 | 15620712.2079 | 15620712.2079 | 15620712.2079 | 15620712.2079 | 15620712.2079 | 15620712.2079 | 15620712.2079 | 15620712.2079 | 15620712.2079 | 15620712.2079 | 15620712.2079 | 15620712.2079 | 15620712.2079 | 15620712.2079 | 15620712.2079 | 15620712.2079 | 15620712.2079 | 15620712.2079 | 15620712.2079 | 15620712.2079 | 15620712.2079 | 15620712.2079 | 15620712.2079 | 15620712.2079 | 15620712.2079 | 15620712.2079 | 15620712.2079 | 15620712.2079 | 15620712.2079 | 15620712.2079 | 15620712.2079 | 15620712.2079 | 15620712.2079 | 15620712.2079 | 15620712.2079 | 15620712.2079 | 15620712.2079
LDV | freight | natural gas | YT | 142 | Transportation | All | Freight Light Truck | Natural Gas | Road - Freight | Per vehicle | All | Natural Gas | Energy Index | 295685235.1005 | 295685235.1005 | 295685235.1005 | 295685235.1005 | 295685235.1005 | 295685235.1005 | 295685235.1005 | 295685235.1005 | 295685235.1005 | 295685235.1005 | 295685235.1005 | 295685235.1005 | 295685235.1005 | 295685235.1005 | 295685235.1005 | 295685235.1005 | 295685235.1005 | 295685235.1005 | 295685235.1005 | 295685235.1005 | 295685235.1005 | 295685235.1005 | 295685235.1005 | 295685235.1005 | 295685235.1005 | 295685235.1005 | 295685235.1005 | 295685235.1005 | 295685235.1005 | 295685235.1005 | 295685235.1005 | 295685235.1005 | 295685235.1005 | 295685235.1005 | 295685235.1005 | 295685235.1005 | 295685235.1005 | 295685235.1005 | 295685235.1005 | 295685235.1005 | 295685235.1005 | 295685235.1005 | 295685235.1005 | 295685235.1005 | 295685235.1005 | 295685235.1005 | 295685235.1005 | 295685235.1005 | 295685235.1005 | 295685235.1005 | 295685235.1005 | 295685235.1005 | 295685235.1005 | 295685235.1005
0 | 0 | natural gas | YT | 143 | Industrial | All | Rooftop Unit and Make up air | Natural Gas | Space heating | Per unit | All | Natural Gas | Energy Index | 77632537811.2 | 77632537811.2 | 76386054514.683 | 75295381630.2307 | 75552625016.4061 | 75437978390.5516 | 76665683993.8833 | 77043965001.0754 | 71519885301.7633 | 70880577984.7971 | 70708726275.6841 | 70676062301.3279 | 67202556116.895 | 65472016810.0291 | 63834765718.2229 | 63174615662.7775 | 63398048710.8488 | 63152102405.6709 | 54041086847.9314 | 53730731720.1619 | 53443499503.5002 | 53184003393.1476 | 52944279176.5387 | 52698171145.7068 | 52484100363.4652 | 52250785857.7492 | 52051975998.4769 | 51871556490.9664 | 51698110007.5525 | 51547154199.663 | 51423039849.5768 | 51299287851.4877 | 51174822997.1182 | 51079621836.1805 | 50953546633.507 | 50826734988.895 | 50699210096.3162 | 50570994740.2019 | 50442111301.3423 | 50312581762.7241 | 50182427715.308 | 50051670363.7451 | 49920330532.0329 | 49788428669.1109 | 49655984854.3963 | 49523018803.2588 | 49389549872.4368 | 49255597065.3922 | 49121179037.6075 | 48986314101.8218 | 48851020233.2094 | 48715315074.4979 | 48579215941.0285 | 48442739825.758
0 | 0 | LPG propane or butane | YT | 144 | Industrial | All | Rooftop Unit and Make up air | Propane/LPG | Space heating | Per unit | All | RPP | Energy Index | 3257491782.5021 | 2970540336.8973 | 2754259577.896 | 6552453257.9014 | 7176027794.8224 | 7423787971.1372 | 9048922005.6531 | 9917415161.6778 | 6363718438.5739 | 6347380390.8708 | 6589229260.451 | 6910291620.7544 | 5314313356.0086 | 4750524927.853 | 4324533777.7936 | 4255882524.6269 | 4508669529.5587 | 4594085698.9147 | 2294994345.8974 | 2316605146.492 | 2337157382.655 | 2359675316.0683 | 2382163905.5188 | 2404114705.8343 | 2430659391.1111 | 2451535532.7433 | 2474218936.6619 | 2499175894.2193 | 2521696214.2633 | 2547079364.6532 | 2570551887.3096 | 2594135622.5313 | 2619026063.2919 | 2642923944.5162 | 2667688946.2686 | 2692630504.1167 | 2717750101.0135 | 2743049232.0458 | 2768529404.506 | 2794192137.9656 | 2820038964.3483 | 2846071428.0046 | 2872291085.7873 | 2898699507.1272 | 2925298274.1101 | 2952088981.5545 | 2979073237.09 | 3006252661.2371 | 3033628887.4867 | 3061203562.382 | 3088978345.6001 | 3116954910.0349 | 3145134941.881 | 3173520140.7186
0 | 0 | natural gas | YT | 145 | Industrial | All | Commercial Water Heater | Natural Gas | Water heating | Per unit | All | Natural Gas | Energy Index | 7336406387.1497 | 7336406387.1497 | 7218611603.2115 | 7115541167.2656 | 7139851103.2099 | 7129016802.7749 | 7245037062.8844 | 7280785259.1376 | 6758750365.8855 | 6698334740.997 | 6682094463.2485 | 6679007662.3161 | 6350755441.3305 | 6187216544.0838 | 6032493541.256 | 5970108242.259 | 5991223043.9541 | 5967980701.3091 | 5106974290.6495 | 5077645205.1159 | 5050501273.8685 | 5025978451.6717 | 5003324106.9411 | 4980066480.9478 | 4959836429.2398 | 4937787813.0512 | 4918999944.4266 | 4901949995.2096 | 4885559008.5869 | 4871293428.9163 | 4859564412.4964 | 4847869638.9542 | 4836107499.2855 | 4827110828.2393 | 4815196507.9268 | 4803212592.6031 | 4791161274.1378 | 4779044705.6982 | 4766865002.307 | 4754624241.3936 | 4742324463.3405 | 4729967672.0231 | 4717555835.3445 | 4705090885.764 | 4692574720.8208 | 4680009203.6505 | 4667396163.4978 | 4654737396.222 | 4642034664.7979 | 4629289699.8103 | 4616504199.9437 | 4603679832.4657 | 4590818233.7054 | 4577921009.5261
0 | 0 | LPG propane or butane | YT | 146 | Industrial | All | Commercial Water Heater | Propane/LPG | Water heating | Per unit | All | RPP | Energy Index | 246359101.885 | 224657404.6456 | 208300422.9246 | 495551979.112 | 542711963.8891 | 561449685.6073 | 684356077.3706 | 750038881.257 | 481278254.5139 | 480042633.052 | 498333291.7182 | 522614745.0616 | 401913359.3995 | 359274906.2315 | 327057849.6288 | 321865860.7605 | 340983753.8086 | 347443647.5471 | 173566898.5947 | 175201290.2619 | 176755624.3266 | 178458621.0561 | 180159398.5467 | 181819503.8708 | 183827037.661 | 185405868.199 | 187121379.2087 | 189008835.5893 | 190712012.8161 | 192631701.5062 | 194406892.3545 | 196190494.0383 | 198072919.8557 | 199880279.9193 | 201753218.9771 | 203639510.7013 | 205539267.2455 | 207452601.6806 | 209379628.0009 | 211320461.1293 | 213275216.9229 | 215244012.1784 | 217226964.6382 | 219224192.9961 | 221235816.9027 | 223261956.9716 | 225302734.7855 | 227358272.9019 | 229428694.8591 | 231514125.1826 | 233614689.3914 | 235730514.0038 | 237861726.544 | 240008455.5489
0 | 0 | natural gas | YT | 147 | Industrial | All | Steam Boiler | Natural Gas | Steam Production | Per unit | All | Natural Gas | Energy Index | 41387473908.2844 | 41387473908.2844 | 40722948486.7766 | 40141488742.9573 | 40278630387.8602 | 40217509956.0154 | 40872024610.0194 | 41073693855.3716 | 38128695393.7912 | 37787867750.5592 | 37696250133.4164 | 37678836308.9489 | 35827040005.0834 | 34904454547.6254 | 34031602921.826 | 33679663593.7346 | 33798780264.5021 | 33667661321.6544 | 28810394905.98 | 28644938318.8966 | 28491809022.7551 | 28353466405.0935 | 28225664583.3339 | 28094459421.2736 | 27980333963.5165 | 27855949288.0956 | 27749959736.6094 | 27653774453.0908 | 27561306629.5575 | 27480829039.4067 | 27414661172.5475 | 27348686482.8566 | 27282331755.0845 | 27231578093.3412 | 27164364856.3629 | 27096759007.3127 | 27028772911.3654 | 26960418715.3616 | 26891708350.9525 | 26822653537.7123 | 26753265786.2184 | 26683556401.0983 | 26613536484.0459 | 26543216936.8038 | 26472608464.1149 | 26401721576.641 | 26330566593.8501 | 26259153646.8719 | 26187492681.3206 | 26115593460.0876 | 26043465566.1011 | 25971118405.0557 | 25898561208.1094 | 25825803034.5508
0 | 0 | natural gas | YT | 148 | Industrial | Oil & Gas | Steam Assisted Gravity Drainage | Natural Gas | Steam Production | Per Archetype Plant | All | Natural Gas | Energy Index | 0 | 0 | 0 | 0 | 0 | 0 | 0 | 0 | 0 | 0 | 0 | 0 | 0 | 0 | 0 | 0 | 0 | 0 | 0 | 0 | 0 | 0 | 0 | 0 | 0 | 0 | 0 | 0 | 0 | 0 | 0 | 0 | 0 | 0 | 0 | 0 | 0 | 0 | 0 | 0 | 0 | 0 | 0 | 0 | 0 | 0 | 0 | 0 | 0 | 0 | 0 | 0 | 0 | 0
0 | 0 | LPG propane or butane | YT | 149 | Industrial | All | Steam Boiler | Propane/LPG | Steam Production | Per unit | All | RPP | Energy Index | 874637462.6524 | 797590918.5486 | 739519473.7365 | 1759335548.4192 | 1926765487.5143 | 1993289164.7565 | 2429638111.5303 | 2662828768.9547 | 1708660196.1811 | 1704273425.7633 | 1769209915.4795 | 1855415249.8037 | 1426894635.439 | 1275517283.4152 | 1161138539.4374 | 1142705658.5933 | 1210579040.7374 | 1233513306.3083 | 616206629.3704 | 622009135.4272 | 627527416.6354 | 633573488.11 | 639611680.7222 | 645505476.8 | 652632732.286 | 658237982.2041 | 664328482.556 | 671029432.7014 | 677076144.987 | 683891528.0281 | 690193906.9838 | 696526146.5446 | 703209236.9113 | 709625824.7624 | 716275234.72 | 722972050.0391 | 729716668.893 | 736509492.7129 | 743350926.2073 | 750241377.3816 | 757181257.5576 | 764170981.394 | 771210966.9061 | 778301635.4866 | 785443411.9259 | 792636724.4333 | 799882004.6578 | 807179687.7095 | 814530212.1813 | 821934020.1705 | 829391557.3007 | 836903272.7446 | 844469619.2459 | 852091053.1422
0 | 0 | heavy or residual fuel oil | YT | 150 | Industrial | All | Steam Boiler | Heavy Fuel Oil | Steam Production | Per unit | All | RPP | Energy Index | 395728301.0775 | 360868717.1882 | 334594386.1906 | 796008514.762 | 871761919.0888 | 901860448.9376 | 1099285822.0288 | 1204792556.6819 | 773080533.8511 | 771095746.6921 | 800476156.1196 | 839479619.7861 | 645596162.9937 | 577105725.6456 | 525355248.4863 | 517015321.4515 | 547724523.0936 | 558101094.3455 | 278801689.8041 | 281427024.2562 | 283923761.6368 | 286659296.867 | 289391267.3189 | 292057905.7929 | 295282620.9752 | 297818707.2074 | 300574344.2112 | 303606178.2337 | 306342003.3979 | 309425612.3985 | 312277113.5328 | 315142125.0495 | 318165878.4441 | 321069053.2079 | 324077567.956 | 327107531.1831 | 330159123.042 | 333232525.1595 | 336327920.6454 | 339445494.101 | 342585431.6282 | 345747920.8388 | 348933150.863 | 352141312.3592 | 355372597.5233 | 358627200.0978 | 361905315.3815 | 365207140.2394 | 368532873.1122 | 371882714.0259 | 375256864.6023 | 378655528.0689 | 382078909.2687 | 385527214.671
0 | 0 | petroleum diesel | YT | 151 | Industrial | All | Steam Boiler | Diesel | Steam Production | Per unit | All | RPP | Energy Index | 937509746.7529 | 854924802.55 | 792678960.3078 | 1885803312.6662 | 2065268755.7812 | 2136574409.2291 | 2604289786.2325 | 2854243079.4794 | 1831485222.4037 | 1826783114.1599 | 1896387486.9754 | 1988789590.2491 | 1529465276.112 | 1367206341.3876 | 1244605616.0822 | 1224847709.3036 | 1297600089.6009 | 1322182957.8469 | 660501917.3276 | 666721529.6997 | 672636486.0548 | 679117172.2579 | 685589413.236 | 691906877.9048 | 699546467.7589 | 705554644.4671 | 712082953.2651 | 719265593.3212 | 725746966.3993 | 733052265.2252 | 739807683.2709 | 746595108.4162 | 753758604.8644 | 760636441.5776 | 767763836.5401 | 774942044.5428 | 782171492.3811 | 789452610.3426 | 796785832.2279 | 804171595.3711 | 811610340.6618 | 819102512.5656 | 826648559.1465 | 834248932.0885 | 841904086.7176 | 849614482.0244 | 857380580.6863 | 865202849.0911 | 873081757.3591 | 881017779.3675 | 889011392.773 | 897063079.0364 | 905173323.4463 | 913342615.1439
0 | 0 | hard coal | YT | 152 | Industrial | All | Steam Boiler | Coal | Steam Production | Per unit | All | Other | Energy Index | 0 | 0 | 0 | 0 | 0 | 0 | 0 | 0 | 0 | 0 | 0 | 0 | 0 | 0 | 0 | 0 | 0 | 0 | 0 | 0 | 0 | 0 | 0 | 0 | 0 | 0 | 0 | 0 | 0 | 0 | 0 | 0 | 0 | 0 | 0 | 0 | 0 | 0 | 0 | 0 | 0 | 0 | 0 | 0 | 0 | 0 | 0 | 0 | 0 | 0 | 0 | 0 | 0 | 0
0 | 0 | crude oil | YT | 153 | Industrial | All | Steam Boiler | Petroleum Coke | Steam Production | Per unit | All | Other | Energy Index | 0 | 0 | 0 | 0 | 0 | 0 | 0 | 0 | 0 | 0 | 0 | 0 | 0 | 0 | 0 | 0 | 0 | 0 | 0 | 0 | 0 | 0 | 0 | 0 | 0 | 0 | 0 | 0 | 0 | 0 | 0 | 0 | 0 | 0 | 0 | 0 | 0 | 0 | 0 | 0 | 0 | 0 | 0 | 0 | 0 | 0 | 0 | 0 | 0 | 0 | 0 | 0 | 0 | 0
0 | 0 | biomass | YT | 154 | Industrial | All | Steam Boiler | Biomass | Steam Production | Per unit | All | Biofuels & Emerging Energy | Energy Index | 53349153041.8617 | 53349153041.8617 | 53349153041.8617 | 53349153041.8617 | 53349153041.8617 | 53349153041.8617 | 53349153041.8617 | 53349153041.8617 | 53349153041.8617 | 53349153041.8617 | 53349153041.8617 | 53349153041.8617 | 53349153041.8617 | 53349153041.8617 | 53349153041.8617 | 53349153041.8617 | 53349153041.8617 | 53349153041.8617 | 53349153041.8617 | 53349153041.8617 | 53349153041.8617 | 53349153041.8617 | 53349153041.8617 | 53349153041.8617 | 53349153041.8617 | 53349153041.8617 | 53349153041.8617 | 53349153041.8617 | 53349153041.8617 | 53349153041.8617 | 53349153041.8617 | 53349153041.8617 | 53349153041.8617 | 53349153041.8617 | 53349153041.8617 | 53349153041.8617 | 53349153041.8617 | 53349153041.8617 | 53349153041.8617 | 53349153041.8617 | 53349153041.8617 | 53349153041.8617 | 53349153041.8617 | 53349153041.8617 | 53349153041.8617 | 53349153041.8617 | 53349153041.8617 | 53349153041.8617 | 53349153041.8617 | 53349153041.8617 | 53349153041.8617 | 53349153041.8617 | 53349153041.8617 | 53349153041.8617
0 | 0 | natural gas | YT | 155 | Industrial | All | Oven/Furnace/Kiln/Other | Natural Gas | Process heat (Low, <100 C) | Per unit | All | Natural Gas | Energy Index | 13762491842.2696 | 13762491842.2696 | 13541518566.3275 | 13348166949.8781 | 13393770379.8771 | 13373446127.9906 | 13591090543.9397 | 13658151204.6156 | 12678856904.2963 | 12565522186.8889 | 12535056768.5034 | 12529266185.1566 | 11913492156.9574 | 11606706706.3595 | 11316459144.8341 | 11199429481.6427 | 11239039103.9489 | 11195438390.716 | 9580261548.3316 | 9525242608.6633 | 9474322837.7773 | 9428320050.7692 | 9385822373.0107 | 9342192989.4798 | 9304243085.0024 | 9262881703.9098 | 9227637215.6637 | 9195652920.5433 | 9164904784.7699 | 9138143736.7197 | 9116141071.6166 | 9094202643.3211 | 9072137841.7417 | 9055260830.662 | 9032910550.7765 | 9010429716.4036 | 8987822439.3097 | 8965092758.6587 | 8942244642.0581 | 8919281986.594 | 8896208619.8549 | 8873028300.9456 | 8849744721.4895 | 8826361506.6208 | 8802882215.9656 | 8779310344.6128 | 8755649324.0739 | 8731902523.2327 | 8708073249.284 | 8684164748.6618 | 8660180207.9578 | 8636122754.8283 | 8611995458.8913 | 8587801332.6134
0 | 0 | natural gas | YT | 156 | Industrial | All | Oven/Furnace/Kiln/Other | Natural Gas | Process heat (Intermediate, 100-300 C) | Per unit | All | Natural Gas | Energy Index | 36003021816.8214 | 36003021816.8214 | 35424950217.1534 | 34919137567.4439 | 35038437277.4087 | 34985268527.7035 | 35554631746.627 | 35730064107.0626 | 33168205799.4562 | 32871719352.802 | 32792021058.6731 | 32776872748.2542 | 31165992536.62 | 30363434148.39 | 29604139290.3337 | 29297986773.3777 | 29401606532.967 | 29287545979.9986 | 25062203087.0942 | 24918272169.0657 | 24785064778.7815 | 24664720340.9232 | 24553545356.2591 | 24439409801.0763 | 24340131904.7111 | 24231929500.4575 | 24139729040.4109 | 24056057326.8714 | 23975619437.0064 | 23905611868.0404 | 23848052347.5105 | 23790660872.0713 | 23732938800.9702 | 23688788119.1702 | 23630319229.7021 | 23571508806.44 | 23512367605.8667 | 23452906194.536 | 23393134951.8082 | 23333064072.5574 | 23272703569.8508 | 23212063277.6002 | 23151152853.1844 | 23089981780.0449 | 23028559370.2523 | 22966894767.0464 | 22904996947.3469 | 22842874724.2376 | 22780536749.4224 | 22717991515.6543 | 22655247359.136 | 22592312461.8945 | 22529194854.1272 | 22465902416.5219
0 | 0 | natural gas | YT | 157 | Industrial | All | Oven/Furnace/Kiln/Other | Natural Gas | Process heat (High, >300 C) | Per unit | All | Natural Gas | Energy Index | 74218358869.0872 | 74218358869.0872 | 73026694301.1942 | 71983987804.2878 | 72229917957.9342 | 72120313342.9016 | 73294026036.3506 | 73655670732.4626 | 68374532937.6109 | 67763341532.3574 | 67599047639.8888 | 67567820185.0199 | 64247074325.1177 | 62592641906.2473 | 61027395006.9898 | 60396277500.0283 | 60609884250.6577 | 60374754346.9489 | 51664429509.0485 | 51367723399.7405 | 51093123285.7161 | 50845039479.7981 | 50615858025.2234 | 50380573508.3464 | 50175917283.1637 | 49952863648.6592 | 49762797190.7254 | 49590312300.5887 | 49424493769.9373 | 49280176803.8919 | 49161520842.9352 | 49043211298.2018 | 48924220247.6882 | 48833205911.0912 | 48712675333.3164 | 48591440701.3701 | 48469524189.1832 | 48346947579.1572 | 48223732267.8037 | 48099899271.3263 | 47975469231.1428 | 47850462419.3512 | 47724898744.1365 | 47598797755.1201 | 47472178648.6523 | 47345060273.0464 | 47217461133.7562 | 47089399398.496 | 46960892902.304 | 46831959152.549 | 46702615333.8801 | 46572878313.1204 | 46442764644.1049 | 46312290572.4619
0 | 0 | LPG propane or butane | YT | 158 | Industrial | All | Oven/Furnace/Kiln/Other | Propane/LPG | Process heat (Low, <100 C) | Per unit | All | RPP | Energy Index | 170093369.3402 | 155109896.9391 | 143816568.9806 | 342143258.2171 | 374703860.3924 | 387640919.3297 | 472499007.0906 | 517848293.2962 | 332288270.5533 | 331435162.1596 | 344063555.9805 | 360828165.7719 | 277492477.2822 | 248053669.8369 | 225810092.6122 | 222225395.0166 | 235424935.1122 | 239885030.4899 | 119835550.4708 | 120963981.2184 | 122037137.9076 | 123212935.5521 | 124387200.9706 | 125533385.1622 | 126919443.9026 | 128009513.6575 | 129193951.519 | 130497105.3818 | 131673027.6467 | 132998435.6178 | 134224078.1465 | 135455527.7566 | 136755208.3747 | 138003061.4497 | 139296192.1377 | 140598541.8884 | 141910188.1359 | 143231208.9476 | 144561683.0284 | 145901689.7244 | 147251309.0265 | 148610621.5747 | 149979708.6616 | 151358652.2368 | 152747534.9105 | 154146439.9579 | 155555451.3229 | 156974653.6229 | 158404132.1523 | 159843972.887 | 161294262.4888 | 162755088.3097 | 164226538.3961 | 165708701.4934
0 | 0 | LPG propane or butane | YT | 159 | Industrial | All | Oven/Furnace/Kiln/Other | Propane/LPG | Process heat (Intermediate, 100-300 C) | Per unit | All | RPP | Energy Index | 435591791.4398 | 397220644.9895 | 368299582.5409 | 876194030.1021 | 959578415.3192 | 992708905.357 | 1210021823.6051 | 1326156725.8382 | 850956410.6246 | 848771686.9345 | 881111717.0533 | 924044174.9155 | 710629966.1141 | 635240179.1828 | 578276643.8675 | 569096598.4988 | 602899276.0443 | 614321125.9558 | 306886637.088 | 309776433.279 | 312524678.2374 | 315535776.2263 | 318542950.3405 | 321478211.2932 | 325027766.5293 | 327819324.1261 | 330852548.8304 | 334189793.1205 | 337201210.2497 | 340595445.0441 | 343734190.7037 | 346887807.7072 | 350216157.3714 | 353411781.9775 | 356723357.9379 | 360058542.979 | 363417535.4011 | 366800535.1273 | 370207743.7127 | 373639364.3543 | 377095601.9011 | 380576662.8636 | 384082755.4241 | 387614089.4469 | 391170876.4885 | 394753329.8081 | 398361664.3778 | 401996096.8937 | 405656845.7861 | 409344131.2309 | 413058175.1599 | 416799201.2727 | 420567435.0471 | 424363103.751
0 | 0 | LPG propane or butane | YT | 160 | Industrial | All | Oven/Furnace/Kiln/Other | Propane/LPG | Process heat (High, >300 C) | Per unit | All | RPP | Energy Index | 863497307.4299 | 787432096.1609 | 730100300.5599 | 1736927096.9923 | 1902224500.5055 | 1967900873.4393 | 2398692094.6343 | 2628912629.8869 | 1686897190.798 | 1682566294.1627 | 1746675695.3925 | 1831783042.4404 | 1408720445.0988 | 1259271168.7299 | 1146349253.4572 | 1128151150.0638 | 1195160036.8657 | 1217802191.3743 | 608358077.492 | 614086677.7068 | 619534673.2118 | 625503736.58 | 631465021.4381 | 637283748.9235 | 644320225.3887 | 649854081.8932 | 655867008.2533 | 662482609.1792 | 668452305.1966 | 675180881.4998 | 681402987.7907 | 687654574.3557 | 694252542.9808 | 700587403.5018 | 707152120.7013 | 713763639.4657 | 720422352.8969 | 727128657.313 | 733882952.268 | 740685640.5703 | 747537128.3029 | 754437824.8431 | 761388142.8818 | 768388498.4446 | 775439310.9115 | 782541003.0375 | 789694000.9739 | 796898734.2888 | 804155635.9888 | 811465142.5402 | 818827693.8909 | 826243733.4924 | 833713708.3219 | 841238068.9047
0 | 0 | heavy or residual fuel oil | YT | 161 | Industrial | All | Oven/Furnace/Kiln/Other | Heavy Fuel Oil | Process heat (Low, <100 C) | Per unit | All | RPP | Energy Index | 113319070.2016 | 103336828.2866 | 95813022.8102 | 227941606.7028 | 249634028.8004 | 258252915.5659 | 314786804.2263 | 344999263.225 | 221376047.7793 | 220807692.5851 | 229220941.4465 | 240389807.1185 | 184870166.5182 | 165257536.6991 | 150438490.555 | 148050304.5836 | 156844060.7219 | 159815451.4538 | 79836463.9911 | 80588243.579 | 81303198.6573 | 82086534.8704 | 82868850.2888 | 83632457.5204 | 84555873.2203 | 85282096.0682 | 86071188.5395 | 86939371.6124 | 87722790.8497 | 88605799.9847 | 89422343.7 | 90242756.1909 | 91108625.3295 | 91939966.0852 | 92801471.55 | 93669118.9098 | 94542959.7525 | 95423046.0879 | 96309430.3506 | 97202165.4021 | 98101304.534 | 99006901.4698 | 99919010.3681 | 100837685.825 | 101762982.8769 | 102694957.0031 | 103633664.1286 | 104579160.6267 | 105531503.3221 | 106490749.4933 | 107456956.876 | 108430183.6655 | 109410488.5197 | 110397930.5624
0 | 0 | heavy or residual fuel oil | YT | 162 | Industrial | All | Oven/Furnace/Kiln/Other | Heavy Fuel Oil | Process heat (Intermediate, 100-300 C) | Per unit | All | RPP | Energy Index | 206424214.0188 | 188240368.7244 | 174534858.8828 | 415222847.5057 | 454738183.9242 | 470438515.0611 | 573421742.0801 | 628457342.807 | 403262898.1524 | 402227571.3178 | 417553308.464 | 437898730.5868 | 336763077.4868 | 301036330.982 | 274041669.3831 | 269691303.5426 | 285710180.1174 | 291122923.05 | 145431649.7663 | 146801106.0305 | 148103482.0546 | 149530422.4788 | 150955503.4036 | 152346505.1327 | 154028617.0644 | 155351518.6758 | 156788944.8115 | 158370443.9195 | 159797535.5823 | 161406042.1322 | 162893473.9859 | 164387953.2761 | 165965237.2766 | 167479623.7058 | 169048958.7535 | 170629481.9962 | 172221287.4073 | 173824469.7289 | 175439124.4769 | 177065347.9451 | 178703237.2099 | 180352890.1356 | 182014405.3783 | 183687882.3914 | 185373421.4303 | 187071123.5571 | 188781090.6458 | 190503425.3873 | 192238231.2943 | 193985612.7068 | 195745674.797 | 197518523.5745 | 199304265.892 | 201103009.4502
0 | 0 | heavy or residual fuel oil | YT | 163 | Industrial | All | Oven/Furnace/Kiln/Other | Heavy Fuel Oil | Process heat (High, >300 C) | Per unit | All | RPP | Energy Index | 0 | 0 | 0 | 0 | 0 | 0 | 0 | 0 | 0 | 0 | 0 | 0 | 0 | 0 | 0 | 0 | 0 | 0 | 0 | 0 | 0 | 0 | 0 | 0 | 0 | 0 | 0 | 0 | 0 | 0 | 0 | 0 | 0 | 0 | 0 | 0 | 0 | 0 | 0 | 0 | 0 | 0 | 0 | 0 | 0 | 0 | 0 | 0 | 0 | 0 | 0 | 0 | 0 | 0
0 | 0 | petroleum diesel | YT | 164 | Industrial | All | Oven/Furnace/Kiln/Other | Diesel | Process heat (Low, <100 C) | Per unit | All | RPP | Energy Index | 20765975368.9515 | 18936707008.6988 | 17557952674.3596 | 41770813879.1592 | 45745999187.059 | 47325429639.1625 | 57685392329.8678 | 63221893629.1157 | 40567660388.3441 | 40463508016.2638 | 42005254858.3243 | 44051974700.1894 | 33877875255.6048 | 30283816576.6952 | 27568192925.0738 | 27130552455.8131 | 28742028115.1538 | 29286542173.02 | 14630212212.5944 | 14767977518.7914 | 14898994650.5095 | 15042542779.5123 | 15185903845.569 | 15325836594.1731 | 15495054605.2805 | 15628136581.1926 | 15772739557.5033 | 15931836065.0388 | 16075399408.4208 | 16237212825.2998 | 16386846304.0239 | 16537188744.595 | 16695861218.4698 | 16848206288.238 | 17006079109.0273 | 17165077445.9439 | 17325210752.5694 | 17486488559.8363 | 17648920476.4872 | 17812516189.5399 | 17977285464.7569 | 18143238147.1195 | 18310384161.3083 | 18478733512.187 | 18648296285.293 | 18819082647.3323 | 18991102846.6804 | 19164367213.888 | 19338886162.1931 | 19514670188.0374 | 19691729871.5899 | 19870075877.2749 | 20049718954.3064 | 20230669937.2286
0 | 0 | petroleum diesel | YT | 165 | Industrial | All | Oven/Furnace/Kiln/Other | Diesel | Process heat (Intermediate, 100-300 C) | Per unit | All | RPP | Energy Index | 49318944987.7309 | 44974454347.4313 | 41699929170.6105 | 99205187100.3934 | 108646205017.1089 | 112397333591.3876 | 137002121998.3786 | 150151246860.1159 | 96347711842.3794 | 96100351195.0846 | 99761981642.8545 | 104622916970.6101 | 80459551566.7676 | 71923704869.5379 | 65474130934.1886 | 64434740014.9378 | 68261975575.9951 | 69555189999.4842 | 34746580329.2148 | 35073771296.0166 | 35384935428.5386 | 35725860530.856 | 36066341360.8971 | 36398679977.6858 | 36800570745.2738 | 37116638858.2449 | 37460069210.3965 | 37837921527.1538 | 38178882763.4411 | 38563187707.6367 | 38918565443.3029 | 39275626954.9395 | 39652472196.7864 | 40014289928.9929 | 40389236004.2544 | 40766855166.957 | 41147169869.2453 | 41530202746.9704 | 41915976620.7821 | 42304514497.2326 | 42695839569.8917 | 43089975220.4737 | 43486945019.9765 | 43886772729.8332 | 44289482303.075 | 44695097885.5083 | 45103643816.9029 | 45515144632.1945 | 45929625062.6992 | 46347110037.342 | 46767624683.8983 | 47191194330.2492 | 47617844505.6506 | 48047600942.016
0 | 0 | petroleum diesel | YT | 166 | Industrial | All | Oven/Furnace/Kiln/Other | Diesel | Process heat (High, >300 C) | Per unit | All | RPP | Energy Index | 0 | 0 | 0 | 0 | 0 | 0 | 0 | 0 | 0 | 0 | 0 | 0 | 0 | 0 | 0 | 0 | 0 | 0 | 0 | 0 | 0 | 0 | 0 | 0 | 0 | 0 | 0 | 0 | 0 | 0 | 0 | 0 | 0 | 0 | 0 | 0 | 0 | 0 | 0 | 0 | 0 | 0 | 0 | 0 | 0 | 0 | 0 | 0 | 0 | 0 | 0 | 0 | 0 | 0
0 | 0 | hard coal | YT | 167 | Industrial | All | Oven/Furnace/Kiln/Other | Coal | Process heat (Low, <100 C) | Per unit | All | Other | Energy Index | 0 | 0 | 0 | 0 | 0 | 0 | 0 | 0 | 0 | 0 | 0 | 0 | 0 | 0 | 0 | 0 | 0 | 0 | 0 | 0 | 0 | 0 | 0 | 0 | 0 | 0 | 0 | 0 | 0 | 0 | 0 | 0 | 0 | 0 | 0 | 0 | 0 | 0 | 0 | 0 | 0 | 0 | 0 | 0 | 0 | 0 | 0 | 0 | 0 | 0 | 0 | 0 | 0 | 0
0 | 0 | hard coal | YT | 168 | Industrial | All | Oven/Furnace/Kiln/Other | Coal | Process heat (Intermediate, 100-300 C) | Per unit | All | Other | Energy Index | 0 | 0 | 0 | 0 | 0 | 0 | 0 | 0 | 0 | 0 | 0 | 0 | 0 | 0 | 0 | 0 | 0 | 0 | 0 | 0 | 0 | 0 | 0 | 0 | 0 | 0 | 0 | 0 | 0 | 0 | 0 | 0 | 0 | 0 | 0 | 0 | 0 | 0 | 0 | 0 | 0 | 0 | 0 | 0 | 0 | 0 | 0 | 0 | 0 | 0 | 0 | 0 | 0 | 0
0 | 0 | hard coal | YT | 169 | Industrial | All | Oven/Furnace/Kiln/Other | Coal | Process heat (High, >300 C) | Per unit | All | Other | Energy Index | 0 | 0 | 0 | 0 | 0 | 0 | 0 | 0 | 0 | 0 | 0 | 0 | 0 | 0 | 0 | 0 | 0 | 0 | 0 | 0 | 0 | 0 | 0 | 0 | 0 | 0 | 0 | 0 | 0 | 0 | 0 | 0 | 0 | 0 | 0 | 0 | 0 | 0 | 0 | 0 | 0 | 0 | 0 | 0 | 0 | 0 | 0 | 0 | 0 | 0 | 0 | 0 | 0 | 0
0 | 0 | biomass | YT | 170 | Industrial | All | Oven/Furnace/Kiln/Other | Biomass | Process heat (Low, <100 C) | Per unit | All | Biofuels & Emerging Energy | Energy Index | 7870590116.4078 | 7870590116.4078 | 7870590116.4078 | 7870590116.4078 | 7870590116.4078 | 7870590116.4078 | 7870590116.4078 | 7870590116.4078 | 7870590116.4078 | 7870590116.4078 | 7870590116.4078 | 7870590116.4078 | 7870590116.4078 | 7870590116.4078 | 7870590116.4078 | 7870590116.4078 | 7870590116.4078 | 7870590116.4078 | 7870590116.4078 | 7870590116.4078 | 7870590116.4078 | 7870590116.4078 | 7870590116.4078 | 7870590116.4078 | 7870590116.4078 | 7870590116.4078 | 7870590116.4078 | 7870590116.4078 | 7870590116.4078 | 7870590116.4078 | 7870590116.4078 | 7870590116.4078 | 7870590116.4078 | 7870590116.4078 | 7870590116.4078 | 7870590116.4078 | 7870590116.4078 | 7870590116.4078 | 7870590116.4078 | 7870590116.4078 | 7870590116.4078 | 7870590116.4078 | 7870590116.4078 | 7870590116.4078 | 7870590116.4078 | 7870590116.4078 | 7870590116.4078 | 7870590116.4078 | 7870590116.4078 | 7870590116.4078 | 7870590116.4078 | 7870590116.4078 | 7870590116.4078 | 7870590116.4078
0 | 0 | biomass | YT | 171 | Industrial | All | Oven/Furnace/Kiln/Other | Biomass | Process heat (Intermediate, 100-300 C) | Per unit | All | Biofuels & Emerging Energy | Energy Index | 21022736774.6947 | 21022736774.6947 | 21022736774.6947 | 21022736774.6947 | 21022736774.6947 | 21022736774.6947 | 21022736774.6947 | 21022736774.6947 | 21022736774.6947 | 21022736774.6947 | 21022736774.6947 | 21022736774.6947 | 21022736774.6947 | 21022736774.6947 | 21022736774.6947 | 21022736774.6947 | 21022736774.6947 | 21022736774.6947 | 21022736774.6947 | 21022736774.6947 | 21022736774.6947 | 21022736774.6947 | 21022736774.6947 | 21022736774.6947 | 21022736774.6947 | 21022736774.6947 | 21022736774.6947 | 21022736774.6947 | 21022736774.6947 | 21022736774.6947 | 21022736774.6947 | 21022736774.6947 | 21022736774.6947 | 21022736774.6947 | 21022736774.6947 | 21022736774.6947 | 21022736774.6947 | 21022736774.6947 | 21022736774.6947 | 21022736774.6947 | 21022736774.6947 | 21022736774.6947 | 21022736774.6947 | 21022736774.6947 | 21022736774.6947 | 21022736774.6947 | 21022736774.6947 | 21022736774.6947 | 21022736774.6947 | 21022736774.6947 | 21022736774.6947 | 21022736774.6947 | 21022736774.6947 | 21022736774.6947
0 | 0 | biomass | YT | 172 | Industrial | All | Oven/Furnace/Kiln/Other | Biomass | Process heat (High, >300 C) | Per unit | All | Biofuels & Emerging Energy | Energy Index | 43467852914.0162 | 43467852914.0162 | 43467852914.0162 | 43467852914.0162 | 43467852914.0162 | 43467852914.0162 | 43467852914.0162 | 43467852914.0162 | 43467852914.0162 | 43467852914.0162 | 43467852914.0162 | 43467852914.0162 | 43467852914.0162 | 43467852914.0162 | 43467852914.0162 | 43467852914.0162 | 43467852914.0162 | 43467852914.0162 | 43467852914.0162 | 43467852914.0162 | 43467852914.0162 | 43467852914.0162 | 43467852914.0162 | 43467852914.0162 | 43467852914.0162 | 43467852914.0162 | 43467852914.0162 | 43467852914.0162 | 43467852914.0162 | 43467852914.0162 | 43467852914.0162 | 43467852914.0162 | 43467852914.0162 | 43467852914.0162 | 43467852914.0162 | 43467852914.0162 | 43467852914.0162 | 43467852914.0162 | 43467852914.0162 | 43467852914.0162 | 43467852914.0162 | 43467852914.0162 | 43467852914.0162 | 43467852914.0162 | 43467852914.0162 | 43467852914.0162 | 43467852914.0162 | 43467852914.0162 | 43467852914.0162 | 43467852914.0162 | 43467852914.0162 | 43467852914.0162 | 43467852914.0162 | 43467852914.0162
0 | 0 | natural gas | YT | 173 | Industrial | All | CHP Plant | Natural Gas | CHP (Thermal) | Per Archetype Plant | All | Natural Gas | Energy Index | 69508921622.9834 | 69508921622.9834 | 68392872705.8056 | 67416329903.2749 | 67646654852.9911 | 67544005067.7909 | 68643241225.2591 | 68981938189.4666 | 64035908680.6489 | 63463499695.4361 | 63309630875.5276 | 63280384921.4801 | 60170353020.7084 | 58620900633.3734 | 57154974605.1111 | 56563903905.1559 | 56763956494.7562 | 56543746478.0278 | 48386124890.9446 | 48108245913.1391 | 47851070221.1105 | 47618728276.5533 | 47404089257.2296 | 47183734438.1268 | 46992064429.0799 | 46783164396.3287 | 46605158378.2897 | 46443618310.6791 | 46288321596.6812 | 46153162091.2089 | 46042035302.4208 | 45931232948.4287 | 45819792332.7911 | 45734553202.13 | 45621670748.0933 | 45508128914.801 | 45393948469.1636 | 45279149811.4064 | 45163752980.3511 | 45047777658.643 | 44931243177.9236 | 44814168523.949 | 44696572341.6541 | 44578472940.1626 | 44459888297.7432 | 44340836066.7122 | 44221333578.2816 | 44101397847.3555 | 43981045577.2709 | 43860293164.4873 | 43739156703.2226 | 43617651990.0357 | 43495794528.358 | 43373599532.9706
0 | 0 | LPG propane or butane | YT | 174 | Industrial | All | CHP Plant | Propane/LPG | CHP (Thermal) | Per Archetype Plant | All | RPP | Energy Index | 608673045.7789 | 555055225.0602 | 514642454.4028 | 1224347426.8253 | 1340864378.517 | 1387159181.7611 | 1690820817.3487 | 1853101617.9804 | 1189081705.5296 | 1186028887.6189 | 1231219143.7713 | 1291210701.012 | 992996916.8305 | 887651196.0574 | 808053349.5872 | 795225637.3007 | 842459719.9933 | 858420011.9701 | 428827236.3622 | 432865285.4803 | 436705538.3552 | 440913088.222 | 445115155.0728 | 449216734.2562 | 454176695.9431 | 458077471.6196 | 462315940.1941 | 466979229.7383 | 471187225.5548 | 475930150.6306 | 480316068.6348 | 484722767.0723 | 489373627.7345 | 493839025.3851 | 498466447.3563 | 503126859.4142 | 507820538.6536 | 512547764.4362 | 517308818.4047 | 522103984.4959 | 526933548.9549 | 531797800.3485 | 536697029.5799 | 541631529.9024 | 546601596.9338 | 551607528.6713 | 556649625.5058 | 561728190.2368 | 566843528.0875 | 571995946.7198 | 577185756.25 | 582413269.2636 | 587678800.8319 | 592982668.5267
0 | 0 | heavy or residual fuel oil | YT | 175 | Industrial | All | CHP Plant | Heavy Fuel Oil | CHP (Thermal) | Per Archetype Plant | All | RPP | Energy Index | 43969811.2308 | 40096524.132 | 37177154.0212 | 88445390.5291 | 96862435.4543 | 100206716.5486 | 122142869.1143 | 133865839.6313 | 85897837.0946 | 85677305.188 | 88941795.1244 | 93275513.3096 | 71732906.9993 | 64122858.4051 | 58372805.3874 | 57446146.8279 | 60858280.3437 | 62011232.7051 | 30977965.5338 | 31269669.3618 | 31547084.6263 | 31851032.9852 | 32154585.2577 | 32450878.4214 | 32809180.1084 | 33090967.4675 | 33397149.3568 | 33734019.8037 | 34038000.3775 | 34380623.5998 | 34697457.0592 | 35015791.6722 | 35351764.2716 | 35674339.2453 | 36008618.6618 | 36345281.2426 | 36684347.0047 | 37025836.1288 | 37369768.9606 | 37716166.0112 | 38065047.9587 | 38416435.6488 | 38770350.0959 | 39126812.4844 | 39485844.1693 | 39847466.6775 | 40211701.7091 | 40578571.1377 | 40948097.0125 | 41320301.5584 | 41695207.178 | 42072836.4521 | 42453212.141 | 42836357.1857
0 | 0 | petroleum diesel | YT | 176 | Industrial | All | CHP Plant | Diesel | CHP (Thermal) | Per Archetype Plant | All | RPP | Energy Index | 2125022092.6399 | 1937829552.4467 | 1796738976.6977 | 4274487508.71 | 4681275846.4374 | 4842901994.2526 | 5903056848.7936 | 6469617646.8201 | 4151366504.115 | 4140708392.0958 | 4298478303.8108 | 4507923071.2312 | 3466787959.1872 | 3099001040.4785 | 2821106063.1196 | 2776321474.4215 | 2941226869.7621 | 2996948037.7863 | 1497137679.2759 | 1511235467.3194 | 1524642701.7242 | 1539332257.118 | 1554002670.0016 | 1568322256.5842 | 1585638660.2536 | 1599257194.1255 | 1614054694.0677 | 1630335344.8615 | 1645026457.1719 | 1661585134.5103 | 1676897415.414 | 1692282245.7433 | 1708519504.3593 | 1724109267.5758 | 1740264696.1576 | 1756535300.9637 | 1772922049.3971 | 1789425916.7766 | 1806047886.3832 | 1822788949.5079 | 1839650105.5 | 1856632361.8153 | 1873736734.0655 | 1890964246.0673 | 1908315929.8933 | 1925792825.9219 | 1943395982.889 | 1961126457.9397 | 1978985316.6807 | 1996973633.2329 | 2015092490.2854 | 2033342979.1491 | 2051726199.8117 | 2070243260.9929
0 | 0 | hard coal | YT | 177 | Industrial | All | CHP Plant | Coal | CHP (Thermal) | Per Archetype Plant | All | Other | Energy Index | 0 | 0 | 0 | 0 | 0 | 0 | 0 | 0 | 0 | 0 | 0 | 0 | 0 | 0 | 0 | 0 | 0 | 0 | 0 | 0 | 0 | 0 | 0 | 0 | 0 | 0 | 0 | 0 | 0 | 0 | 0 | 0 | 0 | 0 | 0 | 0 | 0 | 0 | 0 | 0 | 0 | 0 | 0 | 0 | 0 | 0 | 0 | 0 | 0 | 0 | 0 | 0 | 0 | 0
0 | 0 | hard coal | YT | 178 | Industrial | All | CHP Plant | Coke | CHP (Thermal) | Per Archetype Plant | All | Other | Energy Index | 0 | 0 | 0 | 0 | 0 | 0 | 0 | 0 | 0 | 0 | 0 | 0 | 0 | 0 | 0 | 0 | 0 | 0 | 0 | 0 | 0 | 0 | 0 | 0 | 0 | 0 | 0 | 0 | 0 | 0 | 0 | 0 | 0 | 0 | 0 | 0 | 0 | 0 | 0 | 0 | 0 | 0 | 0 | 0 | 0 | 0 | 0 | 0 | 0 | 0 | 0 | 0 | 0 | 0
0 | 0 | biomass | YT | 179 | Industrial | All | CHP Plant | Biomass | CHP (Thermal) | Per Archetype Plant | All | Biofuels & Emerging Energy | Energy Index | 34926226823.1882 | 34926226823.1882 | 34926226823.1882 | 34926226823.1882 | 34926226823.1882 | 34926226823.1882 | 34926226823.1882 | 34926226823.1882 | 34926226823.1882 | 34926226823.1882 | 34926226823.1882 | 34926226823.1882 | 34926226823.1882 | 34926226823.1882 | 34926226823.1882 | 34926226823.1882 | 34926226823.1882 | 34926226823.1882 | 34926226823.1882 | 34926226823.1882 | 34926226823.1882 | 34926226823.1882 | 34926226823.1882 | 34926226823.1882 | 34926226823.1882 | 34926226823.1882 | 34926226823.1882 | 34926226823.1882 | 34926226823.1882 | 34926226823.1882 | 34926226823.1882 | 34926226823.1882 | 34926226823.1882 | 34926226823.1882 | 34926226823.1882 | 34926226823.1882 | 34926226823.1882 | 34926226823.1882 | 34926226823.1882 | 34926226823.1882 | 34926226823.1882 | 34926226823.1882 | 34926226823.1882 | 34926226823.1882 | 34926226823.1882 | 34926226823.1882 | 34926226823.1882 | 34926226823.1882 | 34926226823.1882 | 34926226823.1882 | 34926226823.1882 | 34926226823.1882 | 34926226823.1882 | 34926226823.1882
0 | 0 | natural gas | YT | 180 | Industrial | All | Engine/Turbine | Natural Gas | Machine Drives | Per unit | All | Natural Gas | Energy Index | 7233390417.0132 | 7233390417.0132 | 7117249677.7536 | 7015626530.9015 | 7039595112.85 | 7028912944.932 | 7143304077.7796 | 7178550306.8674 | 6663845696.0636 | 6604278412.1586 | 6588266176.2985 | 6585222719.4472 | 6261579733.448 | 6100337208.194 | 5947786786.7906 | 5886277486.4446 | 5907095799.414 | 5884179819.8888 | 5035263444.3236 | 5006346190.4199 | 4979583407.4163 | 4955404928.5104 | 4933068690.381 | 4910137642.1123 | 4890191655.6936 | 4868452640.6185 | 4849928586.5116 | 4833118048.386 | 4816957219.8679 | 4802891953.8729 | 4791327633.3465 | 4779797074.868 | 4768200096.2011 | 4759329754.1432 | 4747582731.7148 | 4735767091.5107 | 4723884994.623 | 4711938563.9848 | 4699929884.92 | 4687861005.6875 | 4675733938.019 | 4663550657.652 | 4651313104.857 | 4639023184.9581 | 4626682768.8496 | 4614293693.5056 | 4601857762.485 | 4589376746.4301 | 4576852383.5602 | 4564286380.16 | 4551680411.0613 | 4539036120.1204 | 4526355120.6896 | 4513638996.0828
0 | 0 | natural gas | YT | 181 | Industrial | Oil & Gas | Pipeline Compression | Natural Gas | Machine Drives | Per unit | All | Natural Gas | Energy Index | 0 | 0 | 0 | 0 | 0 | 0 | 0 | 0 | 0 | 0 | 0 | 0 | 0 | 0 | 0 | 0 | 0 | 0 | 0 | 0 | 0 | 0 | 0 | 0 | 0 | 0 | 0 | 0 | 0 | 0 | 0 | 0 | 0 | 0 | 0 | 0 | 0 | 0 | 0 | 0 | 0 | 0 | 0 | 0 | 0 | 0 | 0 | 0 | 0 | 0 | 0 | 0 | 0 | 0
0 | 0 | natural gas | YT | 182 | Industrial | Oil & Gas | LNG Compression | Natural Gas | Machine Drives | Per unit | All | Natural Gas | LNG | 0 | 0 | 0 | 0 | 0 | 0 | 0 | 0 | 0 | 0 | 0 | 0 | 0 | 0 | 0 | 0 | 0 | 0 | 0 | 0 | 0 | 0 | 0 | 0 | 0 | 0 | 0 | 0 | 0 | 0 | 0 | 0 | 0 | 0 | 0 | 0 | 0 | 0 | 0 | 0 | 0 | 0 | 0 | 0 | 0 | 0 | 0 | 0 | 0 | 0 | 0 | 0 | 0 | 0
0 | 0 | heavy or residual fuel oil | YT | 183 | Industrial | All | Engine/Turbine | Heavy Fuel Oil | Machine Drives | Per unit | All | RPP | Energy Index | 0 | 0 | 0 | 0 | 0 | 0 | 0 | 0 | 0 | 0 | 0 | 0 | 0 | 0 | 0 | 0 | 0 | 0 | 0 | 0 | 0 | 0 | 0 | 0 | 0 | 0 | 0 | 0 | 0 | 0 | 0 | 0 | 0 | 0 | 0 | 0 | 0 | 0 | 0 | 0 | 0 | 0 | 0 | 0 | 0 | 0 | 0 | 0 | 0 | 0 | 0 | 0 | 0 | 0
0 | 0 | petroleum diesel | YT | 184 | Industrial | All | Engine/Turbine | Diesel | Machine Drives | Per unit | All | RPP | Energy Index | 7497053537.7048 | 6836640405.7433 | 6338874474.8765 | 15080342839.7483 | 16515487423.4302 | 17085702616.7028 | 20825916768.0193 | 22824736756.7059 | 14645973349.5387 | 14608371652.7394 | 15164982089.3383 | 15903900823.3982 | 12230788105.1761 | 10933240079.8749 | 9952829791.2783 | 9794830276.6868 | 10376614617.5682 | 10573198258.4195 | 5281884538.3876 | 5331621372.6969 | 5378921941.6996 | 5430746524.4245 | 5482503572.5936 | 5533022909.6016 | 5594114982.8741 | 5642161013.9702 | 5694366423.8222 | 5751804372.8452 | 5803634448.354 | 5862053271.8336 | 5916074823.0055 | 5970352327.7182 | 6027637189.636 | 6082637695.221 | 6139633861.7182 | 6197036368.6118 | 6254848628.8891 | 6313074083.4628 | 6371716201.3372 | 6430778479.7761 | 6490264444.4718 | 6550177649.7171 | 6610521678.578 | 6671300143.0686 | 6732516684.3286 | 6794174972.8014 | 6856278708.4154 | 6918831620.7661 | 6981837469.3016 | 7045300043.5084 | 7109223163.1008 | 7173610678.2114 | 7238466469.5843 | 7303794448.7697
0 | 0 | petroleum diesel | YT | 185 | Industrial | Agriculture | Irrigation Pump | Diesel | Machine Drives | Per unit | All | RPP | Energy Index | 10127042.2738 | 9234954.2459 | 8562570.5423 | 20370572.0753 | 22309169.6583 | 23079418.0417 | 28131710.4701 | 30831722.471 | 19783824.4727 | 19733031.9885 | 20484903.026 | 21483036.6553 | 16521385.0429 | 14768653.3012 | 13444312.1599 | 13230885.9445 | 14016761.9669 | 14282307.7352 | 7134785.3843 | 7201970.0483 | 7265863.798 | 7335868.5989 | 7405782.1739 | 7474023.8449 | 7556547.1997 | 7621447.9218 | 7691967.1451 | 7769554.4979 | 7839566.7184 | 7918479.0394 | 7991451.5118 | 8064769.727 | 8142150.2893 | 8216445.1362 | 8293435.7279 | 8370975.2054 | 8449068.1789 | 8527719.2966 | 8606933.2443 | 8686714.7461 | 8767068.5646 | 8847999.5009 | 8929512.395 | 9011612.1261 | 9094303.6126 | 9177591.8125 | 9261481.7237 | 9345978.3843 | 9431086.8723 | 9516812.3068 | 9603159.8474 | 9690134.6948 | 9777742.0912 | 9865987.3202
0 | 0 | petroleum diesel | YT | 186 | Industrial | All | Forklift | Diesel | Materials handling | Per unit | All | RPP | Energy Index | 89712436196.3796 | 81809695384.0893 | 75853249416.4788 | 180456800531.8847 | 197630256243.3343 | 204453656114.6842 | 249210402444.8566 | 273129000571.6069 | 175258979150.4442 | 174809023736.8917 | 181469624201.9259 | 190311791254.6577 | 146358004781.2994 | 130831078923.5423 | 119099137165.4045 | 117208458207.256 | 124170298655.4912 | 126522689131.0857 | 63204928077.8925 | 63800096906.8391 | 64366112509.8174 | 64986264086.3972 | 65605607520.2186 | 66210140057.597 | 66941189755.7226 | 67516125825.9422 | 68140834516.7499 | 68828157651.2405 | 69448374956.4461 | 70147435587.0957 | 70793876877.4456 | 71443380999.8241 | 72128872239.0123 | 72787028049.5912 | 73469064655.653 | 74155963676.8895 | 74847765954.3322 | 75544512663.1795 | 76246245314.7837 | 76953005758.6581 | 77664836184.5057 | 78381779124.2696 | 79103877454.2045 | 79831174396.9712 | 80563713523.7533 | 81301538756.3967 | 82044694369.5724 | 82793224992.9624 | 83547175613.4704 | 84306591577.4556 | 85071518592.9911 | 85842002732.1476 | 86618090433.3017 | 87399828503.4694
0 | 0 | petroleum diesel | YT | 187 | Industrial | All | Boom Lifts | Diesel | Materials handling | Per unit | All | RPP | Energy Index | 246826495.5073 | 225083625.708 | 208695611.446 | 496492142.6083 | 543741599.5256 | 562514870.5357 | 685654440.8714 | 751461858.4757 | 482191337.8342 | 480953372.1455 | 499278731.9335 | 523606252.162 | 402675871.2754 | 359956524.2377 | 327678345.2869 | 322476506.1534 | 341630669.7563 | 348102819.2349 | 173896190.5138 | 175533682.9564 | 177090965.9108 | 178797193.5736 | 180501197.7871 | 182164452.6707 | 184175795.1632 | 185757621.0657 | 187476386.7509 | 189367424.0224 | 191073832.5248 | 192997163.2572 | 194775722.0057 | 196562707.5468 | 198448704.7111 | 200259493.7066 | 202135986.113 | 204025856.5186 | 205929217.2896 | 207846181.7116 | 209776863.9951 | 211721379.2811 | 213679843.6463 | 215652374.1092 | 217639088.6356 | 219640106.1443 | 221655546.513 | 223685530.5843 | 225730180.1713 | 227789618.064 | 229863968.0352 | 231953354.8468 | 234057904.2557 | 236177743.0202 | 238312998.9067 | 240463800.6957
0 | 0 | petroleum diesel | YT | 188 | Industrial | All | Scissor Lifts | Diesel | Materials handling | Per unit | All | RPP | Energy Index | 246826495.5073 | 225083625.708 | 208695611.446 | 496492142.6083 | 543741599.5256 | 562514870.5357 | 685654440.8714 | 751461858.4757 | 482191337.8342 | 480953372.1455 | 499278731.9335 | 523606252.162 | 402675871.2754 | 359956524.2377 | 327678345.2869 | 322476506.1534 | 341630669.7563 | 348102819.2349 | 173896190.5138 | 175533682.9564 | 177090965.9108 | 178797193.5736 | 180501197.7871 | 182164452.6707 | 184175795.1632 | 185757621.0657 | 187476386.7509 | 189367424.0224 | 191073832.5248 | 192997163.2572 | 194775722.0057 | 196562707.5468 | 198448704.7111 | 200259493.7066 | 202135986.113 | 204025856.5186 | 205929217.2896 | 207846181.7116 | 209776863.9951 | 211721379.2811 | 213679843.6463 | 215652374.1092 | 217639088.6356 | 219640106.1443 | 221655546.513 | 223685530.5843 | 225730180.1713 | 227789618.064 | 229863968.0352 | 231953354.8468 | 234057904.2557 | 236177743.0202 | 238312998.9067 | 240463800.6957
0 | 0 | petroleum diesel | YT | 189 | Industrial | All | Rubber-tired Gantry Cranes (RTGs) | Diesel | Materials handling | Per unit | All | RPP | Energy Index | 0 | 0 | 0 | 0 | 0 | 0 | 0 | 0 | 0 | 0 | 0 | 0 | 0 | 0 | 0 | 0 | 0 | 0 | 0 | 0 | 0 | 0 | 0 | 0 | 0 | 0 | 0 | 0 | 0 | 0 | 0 | 0 | 0 | 0 | 0 | 0 | 0 | 0 | 0 | 0 | 0 | 0 | 0 | 0 | 0 | 0 | 0 | 0 | 0 | 0 | 0 | 0 | 0 | 0
0 | 0 | petroleum diesel | YT | 190 | Industrial | All | Personnel/Burden Carriers | Diesel | Materials handling | Per unit | All | RPP | Energy Index | 871867960.5818 | 795065381.0605 | 737177816.9916 | 1753764687.7457 | 1920664467.1085 | 1986977499.9755 | 2421944766.4952 | 2654397035.689 | 1703249796.8404 | 1698876916.9433 | 1763607788.0455 | 1849540156.8702 | 1422376434.6803 | 1271478412.5591 | 1157461843.9761 | 1139087330.0598 | 1206745794.0459 | 1229607439.247 | 614255437.4665 | 620039570.1363 | 625540377.9435 | 631567304.7916 | 637586377.7255 | 643461511.3504 | 650566198.6871 | 656153699.8214 | 662224914.8648 | 668904646.7385 | 674932212.3686 | 681726014.7911 | 688008437.5337 | 694320626.3291 | 700982554.9763 | 707378824.9768 | 714007179.8625 | 720682790.0027 | 727406052.3098 | 734177366.944 | 740997137.3322 | 747865770.1879 | 754783675.5305 | 761751266.7057 | 768768960.4052 | 775837176.6873 | 782956338.9973 | 790126874.1887 | 797349212.5436 | 804623787.7945 | 811951037.1453 | 819331401.2935 | 826765324.4518 | 834253254.3705 | 841795642.3595 | 849392943.3118
0 | 0 | petroleum diesel | YT | 191 | Industrial | All | Industrial trucks (tugs and people movers) | Diesel | Materials handling | Per unit | All | RPP | Energy Index | 2615603881.7453 | 2385196143.1816 | 2211533450.9748 | 5261294063.237 | 5761993401.3256 | 5960932499.9266 | 7265834299.4857 | 7963191107.0669 | 5109749390.5212 | 5096630750.8298 | 5290823364.1366 | 5548620470.6107 | 4267129304.0409 | 3814435237.6773 | 3472385531.9283 | 3417261990.1794 | 3620237382.1377 | 3688822317.741 | 1842766312.3994 | 1860118710.409 | 1876621133.8304 | 1894701914.3748 | 1912759133.1766 | 1930384534.0513 | 1951698596.0614 | 1968461099.4642 | 1986674744.5943 | 2006713940.2154 | 2024796637.1057 | 2045178044.3734 | 2064025312.6012 | 2082961878.9874 | 2102947664.929 | 2122136474.9305 | 2142021539.5876 | 2162048370.0081 | 2182218156.9295 | 2202532100.832 | 2222991411.9967 | 2243597310.5637 | 2264351026.5916 | 2285253800.1171 | 2306306881.2156 | 2327511530.0618 | 2348869016.992 | 2370380622.5661 | 2392047637.6309 | 2413871363.3835 | 2435853111.436 | 2457994203.8806 | 2480295973.3555 | 2502759763.1114 | 2525386927.0786 | 2548178829.9355
0 | 0 | petroleum diesel | YT | 192 | Industrial | All | Sweeper | Diesel | Materials handling | Per unit | All | RPP | Energy Index | 0 | 0 | 0 | 0 | 0 | 0 | 0 | 0 | 0 | 0 | 0 | 0 | 0 | 0 | 0 | 0 | 0 | 0 | 0 | 0 | 0 | 0 | 0 | 0 | 0 | 0 | 0 | 0 | 0 | 0 | 0 | 0 | 0 | 0 | 0 | 0 | 0 | 0 | 0 | 0 | 0 | 0 | 0 | 0 | 0 | 0 | 0 | 0 | 0 | 0 | 0 | 0 | 0 | 0
0 | 0 | LPG propane or butane | YT | 193 | Industrial | All | Forklift | Propane/LPG | Materials handling | Per unit | All | RPP | Energy Index | 2891167158.5081 | 2636485135.9546 | 2444526454.4928 | 5815590316.6555 | 6369040130.9304 | 6588938179.1144 | 8031316076.7363 | 8802141932.2536 | 5648079867.5923 | 5633579132.0241 | 5848230635.6161 | 6133187594.5035 | 4716686724.2598 | 4216299709.7519 | 3838213837.2157 | 3777282832.0748 | 4001642411.6391 | 4077453016.895 | 2036908371.4845 | 2056088907.0375 | 2074329920.1224 | 2094315575.9303 | 2114275187.6811 | 2133757487.9331 | 2157317063.0385 | 2175845556.4664 | 2195978074.6219 | 2218128471.5788 | 2238116245.6264 | 2260644907.4578 | 2281477803.1833 | 2302409404.9495 | 2324500765.3251 | 2345711185.4787 | 2367691213.2201 | 2389827942.258 | 2412122688.7784 | 2434576779.7364 | 2457191552.9204 | 2479968357.0169 | 2502908551.6755 | 2526013507.5751 | 2549284606.4911 | 2572723241.3623 | 2596330816.3594 | 2620108746.9538 | 2644058459.9877 | 2668181393.744 | 2692478998.018 | 2716952734.1889 | 2741604075.2931 | 2766434506.0977 | 2791445523.1744 | 2816638634.9752
0 | 0 | LPG propane or butane | YT | 194 | Industrial | All | Sweeper | Propane/LPG | Materials handling | Per unit | All | RPP | Energy Index | 0 | 0 | 0 | 0 | 0 | 0 | 0 | 0 | 0 | 0 | 0 | 0 | 0 | 0 | 0 | 0 | 0 | 0 | 0 | 0 | 0 | 0 | 0 | 0 | 0 | 0 | 0 | 0 | 0 | 0 | 0 | 0 | 0 | 0 | 0 | 0 | 0 | 0 | 0 | 0 | 0 | 0 | 0 | 0 | 0 | 0 | 0 | 0 | 0 | 0 | 0 | 0 | 0 | 0
0 | 0 | petroleum diesel | YT | 195 | Industrial | Mining | Blasthole Drill | Diesel | Mining Operations | Per unit | All | RPP | Energy Index | 1105491525.5384 | 1008109118.2946 | 934710146.8843 | 2223699100.9483 | 2435320929.071 | 2519403036.8919 | 3070923047.678 | 3365662647.3696 | 2159648365.8209 | 2154103739.9291 | 2236179733.8635 | 2345138325.9899 | 1803512877.8162 | 1612180597.9098 | 1467612433.878 | 1444314331.0244 | 1530102388.3326 | 1559089982.9826 | 778849793.0145 | 786183827.4534 | 793158618.0058 | 800800505.1457 | 808432433.8561 | 815881853.6391 | 824890295.281 | 831975009.2883 | 839673051.9778 | 848142668.1504 | 855785365.2386 | 864399618.0199 | 872365463.0971 | 880369050.2644 | 888816092.7023 | 896926291.2648 | 905330763.5997 | 913795153.5892 | 922319964.5016 | 930905703.7228 | 939552882.781 | 948262017.3716 | 957033627.382 | 965868236.9167 | 974766374.3233 | 983728572.2176 | 992755367.5106 | 1001847301.4342 | 1011004919.5678 | 1020228771.8657 | 1029519412.6841 | 1038877400.8086 | 1048303299.482 | 1057797676.4325 | 1067361103.9023 | 1076994158.676
0 | 0 | petroleum diesel | YT | 196 | Industrial | Mining | Continuous Miner | Diesel | Mining Operations | Per unit | All | RPP | Energy Index | 1105491525.5384 | 1008109118.2946 | 934710146.8843 | 2223699100.9483 | 2435320929.071 | 2519403036.8919 | 3070923047.678 | 3365662647.3696 | 2159648365.8209 | 2154103739.9291 | 2236179733.8635 | 2345138325.9899 | 1803512877.8162 | 1612180597.9098 | 1467612433.878 | 1444314331.0244 | 1530102388.3326 | 1559089982.9826 | 778849793.0145 | 786183827.4534 | 793158618.0058 | 800800505.1457 | 808432433.8561 | 815881853.6391 | 824890295.281 | 831975009.2883 | 839673051.9778 | 848142668.1504 | 855785365.2386 | 864399618.0199 | 872365463.0971 | 880369050.2644 | 888816092.7023 | 896926291.2648 | 905330763.5997 | 913795153.5892 | 922319964.5016 | 930905703.7228 | 939552882.781 | 948262017.3716 | 957033627.382 | 965868236.9167 | 974766374.3233 | 983728572.2176 | 992755367.5106 | 1001847301.4342 | 1011004919.5678 | 1020228771.8657 | 1029519412.6841 | 1038877400.8086 | 1048303299.482 | 1057797676.4325 | 1067361103.9023 | 1076994158.676
0 | 0 | petroleum diesel | YT | 197 | Industrial | Mining | Dozer | Diesel | Mining Operations | Per unit | All | RPP | Energy Index | 1105491525.5384 | 1008109118.2946 | 934710146.8843 | 2223699100.9483 | 2435320929.071 | 2519403036.8919 | 3070923047.678 | 3365662647.3696 | 2159648365.8209 | 2154103739.9291 | 2236179733.8635 | 2345138325.9899 | 1803512877.8162 | 1612180597.9098 | 1467612433.878 | 1444314331.0244 | 1530102388.3326 | 1559089982.9826 | 778849793.0145 | 786183827.4534 | 793158618.0058 | 800800505.1457 | 808432433.8561 | 815881853.6391 | 824890295.281 | 831975009.2883 | 839673051.9778 | 848142668.1504 | 855785365.2386 | 864399618.0199 | 872365463.0971 | 880369050.2644 | 888816092.7023 | 896926291.2648 | 905330763.5997 | 913795153.5892 | 922319964.5016 | 930905703.7228 | 939552882.781 | 948262017.3716 | 957033627.382 | 965868236.9167 | 974766374.3233 | 983728572.2176 | 992755367.5106 | 1001847301.4342 | 1011004919.5678 | 1020228771.8657 | 1029519412.6841 | 1038877400.8086 | 1048303299.482 | 1057797676.4325 | 1067361103.9023 | 1076994158.676
0 | 0 | petroleum diesel | YT | 198 | Industrial | Mining | Dragline | Diesel | Mining Operations | Per unit | All | RPP | Energy Index | 1105491525.5384 | 1008109118.2946 | 934710146.8843 | 2223699100.9483 | 2435320929.071 | 2519403036.8919 | 3070923047.678 | 3365662647.3696 | 2159648365.8209 | 2154103739.9291 | 2236179733.8635 | 2345138325.9899 | 1803512877.8162 | 1612180597.9098 | 1467612433.878 | 1444314331.0244 | 1530102388.3326 | 1559089982.9826 | 778849793.0145 | 786183827.4534 | 793158618.0058 | 800800505.1457 | 808432433.8561 | 815881853.6391 | 824890295.281 | 831975009.2883 | 839673051.9778 | 848142668.1504 | 855785365.2386 | 864399618.0199 | 872365463.0971 | 880369050.2644 | 888816092.7023 | 896926291.2648 | 905330763.5997 | 913795153.5892 | 922319964.5016 | 930905703.7228 | 939552882.781 | 948262017.3716 | 957033627.382 | 965868236.9167 | 974766374.3233 | 983728572.2176 | 992755367.5106 | 1001847301.4342 | 1011004919.5678 | 1020228771.8657 | 1029519412.6841 | 1038877400.8086 | 1048303299.482 | 1057797676.4325 | 1067361103.9023 | 1076994158.676
0 | 0 | petroleum diesel | YT | 199 | Industrial | Mining | Haul Truck | Diesel | Mining Operations | Per unit | All | RPP | Energy Index | 1105491525.5384 | 1008109118.2946 | 934710146.8843 | 2223699100.9483 | 2435320929.071 | 2519403036.8919 | 3070923047.678 | 3365662647.3696 | 2159648365.8209 | 2154103739.9291 | 2236179733.8635 | 2345138325.9899 | 1803512877.8162 | 1612180597.9098 | 1467612433.878 | 1444314331.0244 | 1530102388.3326 | 1559089982.9826 | 778849793.0145 | 786183827.4534 | 793158618.0058 | 800800505.1457 | 808432433.8561 | 815881853.6391 | 824890295.281 | 831975009.2883 | 839673051.9778 | 848142668.1504 | 855785365.2386 | 864399618.0199 | 872365463.0971 | 880369050.2644 | 888816092.7023 | 896926291.2648 | 905330763.5997 | 913795153.5892 | 922319964.5016 | 930905703.7228 | 939552882.781 | 948262017.3716 | 957033627.382 | 965868236.9167 | 974766374.3233 | 983728572.2176 | 992755367.5106 | 1001847301.4342 | 1011004919.5678 | 1020228771.8657 | 1029519412.6841 | 1038877400.8086 | 1048303299.482 | 1057797676.4325 | 1067361103.9023 | 1076994158.676
0 | 0 | petroleum diesel | YT | 200 | Industrial | Mining | Hydraulic Shovel | Diesel | Mining Operations | Per unit | All | RPP | Energy Index | 1105491525.5384 | 1008109118.2946 | 934710146.8843 | 2223699100.9483 | 2435320929.071 | 2519403036.8919 | 3070923047.678 | 3365662647.3696 | 2159648365.8209 | 2154103739.9291 | 2236179733.8635 | 2345138325.9899 | 1803512877.8162 | 1612180597.9098 | 1467612433.878 | 1444314331.0244 | 1530102388.3326 | 1559089982.9826 | 778849793.0145 | 786183827.4534 | 793158618.0058 | 800800505.1457 | 808432433.8561 | 815881853.6391 | 824890295.281 | 831975009.2883 | 839673051.9778 | 848142668.1504 | 855785365.2386 | 864399618.0199 | 872365463.0971 | 880369050.2644 | 888816092.7023 | 896926291.2648 | 905330763.5997 | 913795153.5892 | 922319964.5016 | 930905703.7228 | 939552882.781 | 948262017.3716 | 957033627.382 | 965868236.9167 | 974766374.3233 | 983728572.2176 | 992755367.5106 | 1001847301.4342 | 1011004919.5678 | 1020228771.8657 | 1029519412.6841 | 1038877400.8086 | 1048303299.482 | 1057797676.4325 | 1067361103.9023 | 1076994158.676
0 | 0 | petroleum diesel | YT | 201 | Industrial | Mining | Load Haul Dump Machine | Diesel | Mining Operations | Per unit | All | RPP | Energy Index | 1105491525.5384 | 1008109118.2946 | 934710146.8843 | 2223699100.9483 | 2435320929.071 | 2519403036.8919 | 3070923047.678 | 3365662647.3696 | 2159648365.8209 | 2154103739.9291 | 2236179733.8635 | 2345138325.9899 | 1803512877.8162 | 1612180597.9098 | 1467612433.878 | 1444314331.0244 | 1530102388.3326 | 1559089982.9826 | 778849793.0145 | 786183827.4534 | 793158618.0058 | 800800505.1457 | 808432433.8561 | 815881853.6391 | 824890295.281 | 831975009.2883 | 839673051.9778 | 848142668.1504 | 855785365.2386 | 864399618.0199 | 872365463.0971 | 880369050.2644 | 888816092.7023 | 896926291.2648 | 905330763.5997 | 913795153.5892 | 922319964.5016 | 930905703.7228 | 939552882.781 | 948262017.3716 | 957033627.382 | 965868236.9167 | 974766374.3233 | 983728572.2176 | 992755367.5106 | 1001847301.4342 | 1011004919.5678 | 1020228771.8657 | 1029519412.6841 | 1038877400.8086 | 1048303299.482 | 1057797676.4325 | 1067361103.9023 | 1076994158.676
0 | 0 | petroleum diesel | YT | 202 | Industrial | Mining | Loader | Diesel | Mining Operations | Per unit | All | RPP | Energy Index | 1105491525.5384 | 1008109118.2946 | 934710146.8843 | 2223699100.9483 | 2435320929.071 | 2519403036.8919 | 3070923047.678 | 3365662647.3696 | 2159648365.8209 | 2154103739.9291 | 2236179733.8635 | 2345138325.9899 | 1803512877.8162 | 1612180597.9098 | 1467612433.878 | 1444314331.0244 | 1530102388.3326 | 1559089982.9826 | 778849793.0145 | 786183827.4534 | 793158618.0058 | 800800505.1457 | 808432433.8561 | 815881853.6391 | 824890295.281 | 831975009.2883 | 839673051.9778 | 848142668.1504 | 855785365.2386 | 864399618.0199 | 872365463.0971 | 880369050.2644 | 888816092.7023 | 896926291.2648 | 905330763.5997 | 913795153.5892 | 922319964.5016 | 930905703.7228 | 939552882.781 | 948262017.3716 | 957033627.382 | 965868236.9167 | 974766374.3233 | 983728572.2176 | 992755367.5106 | 1001847301.4342 | 1011004919.5678 | 1020228771.8657 | 1029519412.6841 | 1038877400.8086 | 1048303299.482 | 1057797676.4325 | 1067361103.9023 | 1076994158.676
0 | 0 | petroleum diesel | YT | 203 | Industrial | Mining | People Mover | Diesel | Mining Operations | Per unit | All | RPP | Energy Index | 1105491525.5384 | 1008109118.2946 | 934710146.8843 | 2223699100.9483 | 2435320929.071 | 2519403036.8919 | 3070923047.678 | 3365662647.3696 | 2159648365.8209 | 2154103739.9291 | 2236179733.8635 | 2345138325.9899 | 1803512877.8162 | 1612180597.9098 | 1467612433.878 | 1444314331.0244 | 1530102388.3326 | 1559089982.9826 | 778849793.0145 | 786183827.4534 | 793158618.0058 | 800800505.1457 | 808432433.8561 | 815881853.6391 | 824890295.281 | 831975009.2883 | 839673051.9778 | 848142668.1504 | 855785365.2386 | 864399618.0199 | 872365463.0971 | 880369050.2644 | 888816092.7023 | 896926291.2648 | 905330763.5997 | 913795153.5892 | 922319964.5016 | 930905703.7228 | 939552882.781 | 948262017.3716 | 957033627.382 | 965868236.9167 | 974766374.3233 | 983728572.2176 | 992755367.5106 | 1001847301.4342 | 1011004919.5678 | 1020228771.8657 | 1029519412.6841 | 1038877400.8086 | 1048303299.482 | 1057797676.4325 | 1067361103.9023 | 1076994158.676
0 | 0 | petroleum diesel | YT | 204 | Industrial | Mining | Scoop | Diesel | Mining Operations | Per unit | All | RPP | Energy Index | 1105491525.5384 | 1008109118.2946 | 934710146.8843 | 2223699100.9483 | 2435320929.071 | 2519403036.8919 | 3070923047.678 | 3365662647.3696 | 2159648365.8209 | 2154103739.9291 | 2236179733.8635 | 2345138325.9899 | 1803512877.8162 | 1612180597.9098 | 1467612433.878 | 1444314331.0244 | 1530102388.3326 | 1559089982.9826 | 778849793.0145 | 786183827.4534 | 793158618.0058 | 800800505.1457 | 808432433.8561 | 815881853.6391 | 824890295.281 | 831975009.2883 | 839673051.9778 | 848142668.1504 | 855785365.2386 | 864399618.0199 | 872365463.0971 | 880369050.2644 | 888816092.7023 | 896926291.2648 | 905330763.5997 | 913795153.5892 | 922319964.5016 | 930905703.7228 | 939552882.781 | 948262017.3716 | 957033627.382 | 965868236.9167 | 974766374.3233 | 983728572.2176 | 992755367.5106 | 1001847301.4342 | 1011004919.5678 | 1020228771.8657 | 1029519412.6841 | 1038877400.8086 | 1048303299.482 | 1057797676.4325 | 1067361103.9023 | 1076994158.676
0 | 0 | petroleum diesel | YT | 205 | Industrial | Mining | Underground Mining Shuttle Car | Diesel | Mining Operations | Per unit | All | RPP | Energy Index | 1105491525.5384 | 1008109118.2946 | 934710146.8843 | 2223699100.9483 | 2435320929.071 | 2519403036.8919 | 3070923047.678 | 3365662647.3696 | 2159648365.8209 | 2154103739.9291 | 2236179733.8635 | 2345138325.9899 | 1803512877.8162 | 1612180597.9098 | 1467612433.878 | 1444314331.0244 | 1530102388.3326 | 1559089982.9826 | 778849793.0145 | 786183827.4534 | 793158618.0058 | 800800505.1457 | 808432433.8561 | 815881853.6391 | 824890295.281 | 831975009.2883 | 839673051.9778 | 848142668.1504 | 855785365.2386 | 864399618.0199 | 872365463.0971 | 880369050.2644 | 888816092.7023 | 896926291.2648 | 905330763.5997 | 913795153.5892 | 922319964.5016 | 930905703.7228 | 939552882.781 | 948262017.3716 | 957033627.382 | 965868236.9167 | 974766374.3233 | 983728572.2176 | 992755367.5106 | 1001847301.4342 | 1011004919.5678 | 1020228771.8657 | 1029519412.6841 | 1038877400.8086 | 1048303299.482 | 1057797676.4325 | 1067361103.9023 | 1076994158.676
0 | 0 | petroleum diesel | YT | 206 | Industrial | Agriculture | Tractor | Diesel | Motive Energy | Per unit | All | RPP | Energy Index | 61774957870.4156 | 56333220900.1766 | 52231680307.732 | 124260489659.2592 | 136085934915.7225 | 140784450054.2809 | 171603433867.3061 | 188073507072.8204 | 120681329283.3938 | 120371495130.0227 | 124957908458.6996 | 131046523597.5194 | 100780448761.5478 | 90088785137.3387 | 82010304175.5612 | 80708404261.3683 | 85502247998.36 | 87122077184.6561 | 43522190843.9493 | 43932017294.9163 | 44321769167.7942 | 44748798453.1503 | 45175271260.6425 | 45591545454.179 | 46094937918.1182 | 46490832322.7497 | 46920999584.8609 | 47394282437.0129 | 47821356982.3491 | 48302722140.1597 | 48747854221.844 | 49195095334.6454 | 49667116764.6364 | 50120315331.0166 | 50589957940.1341 | 51062948752.7482 | 51539315891.5263 | 52019087709.2392 | 52502292790.1296 | 52988959951.2937 | 53479118244.0789 | 53972796955.4948 | 54470025609.6401 | 54970833969.145 | 55475252036.6283 | 55983310056.171 | 56495038514.8051 | 57010468144.0197 | 57529629921.2821 | 58052555071.5769 | 58579275068.9607 | 59109821638.1345 | 59644226756.0337 | 60182522653.4341
0 | 0 | petroleum gasoline | YT | 207 | Industrial | Agriculture | Tractor | Gasoline | Motive Energy | Per unit | All | RPP | Energy Index | 16890840508.313 | 15402931581.7653 | 14281466341.2599 | 33975969950.8363 | 37209346656.4215 | 38494039881.1058 | 46920731831.3626 | 51424067637.0809 | 32997336712.6035 | 32912620195.6033 | 34166661941.8135 | 35831443768.8127 | 27555931158.3559 | 24632559111.3224 | 22423697492.0063 | 22067725030.5674 | 23378483512.2349 | 23821385901.4819 | 11900070990.8952 | 12012127938.5323 | 12118695987.2942 | 12235456626.2324 | 12352065110.0066 | 12465885034.0201 | 12603525303.0644 | 12711772875.8234 | 12829391517.2066 | 12958799054.6069 | 13075572068.7717 | 13207189513.5605 | 13328899916.2229 | 13451186981.4919 | 13580249614.0753 | 13704165598.2737 | 13832577800.8874 | 13961905487.27 | 14092156346.872 | 14223338132.0603 | 14355458658.4919 | 14488525805.4918 | 14622547516.4354 | 14757531799.134 | 14893486726.2252 | 15030420435.5669 | 15168341130.6363 | 15307257080.9323 | 15447176622.3829 | 15588108157.7565 | 15730060157.0788 | 15873041158.0524 | 16017059766.4829 | 16162124656.7082 | 16308244572.0337 | 16455428325.1711
0 | 0 | hard coal | YT | 208 | Industrial | Cement | Pyroprocessing Kiln | Coal | Clinker Production | Per Archetype Plant | All | Other | Energy Index | 0 | 0 | 0 | 0 | 0 | 0 | 0 | 0 | 0 | 0 | 0 | 0 | 0 | 0 | 0 | 0 | 0 | 0 | 0 | 0 | 0 | 0 | 0 | 0 | 0 | 0 | 0 | 0 | 0 | 0 | 0 | 0 | 0 | 0 | 0 | 0 | 0 | 0 | 0 | 0 | 0 | 0 | 0 | 0 | 0 | 0 | 0 | 0 | 0 | 0 | 0 | 0 | 0 | 0
0 | 0 | crude oil | YT | 209 | Industrial | Cement | Pyroprocessing Kiln | Petroleum Coke | Clinker Production | Per Archetype Plant | All | Other | Energy Index | 0 | 0 | 0 | 0 | 0 | 0 | 0 | 0 | 0 | 0 | 0 | 0 | 0 | 0 | 0 | 0 | 0 | 0 | 0 | 0 | 0 | 0 | 0 | 0 | 0 | 0 | 0 | 0 | 0 | 0 | 0 | 0 | 0 | 0 | 0 | 0 | 0 | 0 | 0 | 0 | 0 | 0 | 0 | 0 | 0 | 0 | 0 | 0 | 0 | 0 | 0 | 0 | 0 | 0
0 | 0 | natural gas | YT | 210 | Industrial | Cement | Pyroprocessing Kiln | Natural Gas | Clinker Production | Per Archetype Plant | All | Natural Gas | Energy Index | 0 | 0 | 0 | 0 | 0 | 0 | 0 | 0 | 0 | 0 | 0 | 0 | 0 | 0 | 0 | 0 | 0 | 0 | 0 | 0 | 0 | 0 | 0 | 0 | 0 | 0 | 0 | 0 | 0 | 0 | 0 | 0 | 0 | 0 | 0 | 0 | 0 | 0 | 0 | 0 | 0 | 0 | 0 | 0 | 0 | 0 | 0 | 0 | 0 | 0 | 0 | 0 | 0 | 0
0 | 0 | hard coal | YT | 211 | Industrial | Iron & Steel | Coking Oven | Coal | Coke Making | Per Archetype Plant | All | Other | Energy Index | 0 | 0 | 0 | 0 | 0 | 0 | 0 | 0 | 0 | 0 | 0 | 0 | 0 | 0 | 0 | 0 | 0 | 0 | 0 | 0 | 0 | 0 | 0 | 0 | 0 | 0 | 0 | 0 | 0 | 0 | 0 | 0 | 0 | 0 | 0 | 0 | 0 | 0 | 0 | 0 | 0 | 0 | 0 | 0 | 0 | 0 | 0 | 0 | 0 | 0 | 0 | 0 | 0 | 0
0 | 0 | hard coal | YT | 212 | Industrial | Iron & Steel | Blast Furnace | Coke | Ironmaking | Per Archetype Plant | All | Other | Energy Index | 0 | 0 | 0 | 0 | 0 | 0 | 0 | 0 | 0 | 0 | 0 | 0 | 0 | 0 | 0 | 0 | 0 | 0 | 0 | 0 | 0 | 0 | 0 | 0 | 0 | 0 | 0 | 0 | 0 | 0 | 0 | 0 | 0 | 0 | 0 | 0 | 0 | 0 | 0 | 0 | 0 | 0 | 0 | 0 | 0 | 0 | 0 | 0 | 0 | 0 | 0 | 0 | 0 | 0
0 | 0 | natural gas | YT | 213 | Industrial | Iron & Steel | Basic Oxygen Furnace | Natural Gas | Steelmaking | Per Archetype Plant | All | Natural Gas | Energy Index | 0 | 0 | 0 | 0 | 0 | 0 | 0 | 0 | 0 | 0 | 0 | 0 | 0 | 0 | 0 | 0 | 0 | 0 | 0 | 0 | 0 | 0 | 0 | 0 | 0 | 0 | 0 | 0 | 0 | 0 | 0 | 0 | 0 | 0 | 0 | 0 | 0 | 0 | 0 | 0 | 0 | 0 | 0 | 0 | 0 | 0 | 0 | 0 | 0 | 0 | 0 | 0 | 0 | 0

## PIVOT_all
| Row Labels | Sum of 2017 | Sum of 2018 | Sum of 2019 | Sum of 2020 | Sum of 2021 | Sum of 2022 | Sum of 2023 | Sum of 2024 | Sum of 2025 | Sum of 2026 | Sum of 2027 | Sum of 2028 | Sum of 2029 | Sum of 2030 | Sum of 2031 | Sum of 2032 | Sum of 2033 | Sum of 2034 | Sum of 2035 | Sum of 2036 | Sum of 2037 | Sum of 2038 | Sum of 2039 | Sum of 2040 | Sum of 2041 | Sum of 2042 | Sum of 2043 | Sum of 2044 | Sum of 2045 | Sum of 2046 | Sum of 2047 | Sum of 2048 | Sum of 2049 | Sum of 2050
| Commercial | 660883788217965 | 7.1268e+14 | 7.4211e+14 | 6.2457e+14 | 7.3246e+14 | 7.4439e+14 | 7.5251e+14 | 7.6215e+14 | 7.6982e+14 | 7.7987e+14 | 7.9136e+14 | 8.0084e+14 | 8.1212e+14 | 8.247e+14 | 8.3748e+14 | 850570505239130 | 8.6207e+14 | 8.7176e+14 | 8.8141e+14 | 890067163976710 | 898533186948801 | 908010056434142 | 9.1865e+14 | 9.2871e+14 | 9.3779e+14 | 946583943409261 | 9.5786e+14 | 9.7146e+14 | 9.8327e+14 | 993741647301466 | 1004744147126827 | 1015828995230004 | 1.0272e+15 | 1038594452513837
commercial | All | 660883788217965 | 7.1268e+14 | 7.4211e+14 | 6.2457e+14 | 7.3246e+14 | 7.4439e+14 | 7.5251e+14 | 7.6215e+14 | 7.6982e+14 | 7.7987e+14 | 7.9136e+14 | 8.0084e+14 | 8.1212e+14 | 8.247e+14 | 8.3748e+14 | 850570505239130 | 8.6207e+14 | 8.7176e+14 | 8.8141e+14 | 890067163976710 | 898533186948801 | 908010056434142 | 9.1865e+14 | 9.2871e+14 | 9.3779e+14 | 946583943409261 | 9.5786e+14 | 9.7146e+14 | 9.8327e+14 | 993741647301466 | 1004744147126827 | 1015828995230004 | 1.0272e+15 | 1038594452513837
commercial | biomass | 9579361560.668 | 8315976005.2623 | 232353281472.8908 | 770629121584.6915 | 1.7171e+12 | 2.5843e+12 | 3.4977e+12 | 5.0082e+12 | 7.0806e+12 | 9.2507e+12 | 1.2075e+13 | 1.4932e+13 | 1.8445e+13 | 2.21e+13 | 2.2845e+13 | 2.3612e+13 | 2.4313e+13 | 2.4935e+13 | 2.5541e+13 | 2.6101e+13 | 2.6613e+13 | 2.7209e+13 | 2.7846e+13 | 2.8418e+13 | 2.8943e+13 | 2.94e+13 | 3.0002e+13 | 3.0657e+13 | 3.1213e+13 | 3.1711e+13 | 3.2211e+13 | 3.2711e+13 | 3.3203e+13 | 3.3677e+13
commercial | Space heating | 8340789600 | 7108627500 | 218945727000 | 638449531200 | 1.4075e+12 | 2.1084e+12 | 2.8487e+12 | 4.0378e+12 | 5.6397e+12 | 7.3156e+12 | 9.4797e+12 | 1.167e+13 | 1.4348e+13 | 1.713e+13 | 1.7756e+13 | 1.8396e+13 | 1.8988e+13 | 1.952e+13 | 2.0039e+13 | 2.0521e+13 | 2.0966e+13 | 2.1472e+13 | 2.2007e+13 | 2.2495e+13 | 2.2947e+13 | 2.3351e+13 | 2.3861e+13 | 2.441e+13 | 2.4888e+13 | 2.5323e+13 | 2.576e+13 | 2.6195e+13 | 2.6626e+13 | 2.7043e+13
commercial | Water heating | 1238571960.668 | 1207348505.2623 | 13407554472.8908 | 132179590384.6915 | 309634490155.873 | 475903779830.8268 | 649063614234.5122 | 970405220561.8937 | 1.441e+12 | 1.9351e+12 | 2.595e+12 | 3.2621e+12 | 4.0971e+12 | 4.9693e+12 | 5.0899e+12 | 5.2157e+12 | 5.325e+12 | 5.4151e+12 | 5.5019e+12 | 5.5801e+12 | 5.647e+12 | 5.7366e+12 | 5.8388e+12 | 5.9237e+12 | 5.9955e+12 | 6.0491e+12 | 6.1409e+12 | 6.2467e+12 | 6.3255e+12 | 6.3878e+12 | 6.4514e+12 | 6.5152e+12 | 6.5768e+12 | 6.6338e+12
commercial | heavy or residual fuel oil | 2.6004e+13 | 3.5889e+13 | 3.6307e+13 | 3.3057e+13 | 3.8422e+13 | 3.9315e+13 | 3.9514e+13 | 3.9811e+13 | 4.0135e+13 | 4.0189e+13 | 4.0438e+13 | 4.0465e+13 | 4.0749e+13 | 4.1095e+13 | 4.1548e+13 | 4.2169e+13 | 4.2474e+13 | 4.2758e+13 | 4.3056e+13 | 4.3332e+13 | 4.3641e+13 | 4.3801e+13 | 4.3897e+13 | 4.3981e+13 | 4.4022e+13 | 4.408e+13 | 4.4149e+13 | 4.4344e+13 | 4.4514e+13 | 4.4697e+13 | 4.4923e+13 | 4.5105e+13 | 4.5361e+13 | 4.5653e+13
commercial | Space heating | 2.1636e+13 | 3.2022e+13 | 3.2348e+13 | 2.9633e+13 | 3.4412e+13 | 3.5224e+13 | 3.5368e+13 | 3.5606e+13 | 3.5891e+13 | 3.5912e+13 | 3.6122e+13 | 3.61e+13 | 3.6331e+13 | 3.6617e+13 | 3.7007e+13 | 3.756e+13 | 3.7804e+13 | 3.8035e+13 | 3.8286e+13 | 3.8521e+13 | 3.8795e+13 | 3.8922e+13 | 3.8988e+13 | 3.9039e+13 | 3.9041e+13 | 3.9057e+13 | 3.9083e+13 | 3.923e+13 | 3.9348e+13 | 3.9475e+13 | 3.9645e+13 | 3.9774e+13 | 3.9973e+13 | 4.0207e+13
commercial | Water heating | 4.3673e+12 | 3.8673e+12 | 3.9582e+12 | 3.424e+12 | 4.0092e+12 | 4.0908e+12 | 4.146e+12 | 4.2049e+12 | 4.2431e+12 | 4.2768e+12 | 4.316e+12 | 4.3648e+12 | 4.4181e+12 | 4.4777e+12 | 4.5411e+12 | 4.6092e+12 | 4.6697e+12 | 4.7224e+12 | 4.7703e+12 | 4.8101e+12 | 4.8465e+12 | 4.8785e+12 | 4.9099e+12 | 4.9425e+12 | 4.9813e+12 | 5.0229e+12 | 5.0661e+12 | 5.1147e+12 | 5.1665e+12 | 5.2217e+12 | 5.2775e+12 | 5.3315e+12 | 5.3878e+12 | 5.446e+12
commercial | jet fuel | 1.6416e+12 | 1.6391e+12 | 1.6648e+12 | 1.5536e+12 | 1.7364e+12 | 1.7814e+12 | 1.8129e+12 | 1.8483e+12 | 1.871e+12 | 1.8936e+12 | 1.9206e+12 | 1.9471e+12 | 1.9756e+12 | 2.0035e+12 | 2.0306e+12 | 2.0607e+12 | 2.0871e+12 | 2.1117e+12 | 2.1352e+12 | 2.1563e+12 | 2.1756e+12 | 2.1933e+12 | 2.2085e+12 | 2.2243e+12 | 2.2432e+12 | 2.2631e+12 | 2.2825e+12 | 2.3019e+12 | 2.324e+12 | 2.3487e+12 | 2.373e+12 | 2.3962e+12 | 2.4204e+12 | 2.4448e+12
commercial | Airport ground services | 1.6416e+12 | 1.6391e+12 | 1.6648e+12 | 1.5536e+12 | 1.7364e+12 | 1.7814e+12 | 1.8129e+12 | 1.8483e+12 | 1.871e+12 | 1.8936e+12 | 1.9206e+12 | 1.9471e+12 | 1.9756e+12 | 2.0035e+12 | 2.0306e+12 | 2.0607e+12 | 2.0871e+12 | 2.1117e+12 | 2.1352e+12 | 2.1563e+12 | 2.1756e+12 | 2.1933e+12 | 2.2085e+12 | 2.2243e+12 | 2.2432e+12 | 2.2631e+12 | 2.2825e+12 | 2.3019e+12 | 2.324e+12 | 2.3487e+12 | 2.373e+12 | 2.3962e+12 | 2.4204e+12 | 2.4448e+12
commercial | LPG propane or butane | 4.7995e+13 | 5.1351e+13 | 5.2057e+13 | 4.8624e+13 | 5.4136e+13 | 5.5388e+13 | 5.6232e+13 | 5.7217e+13 | 5.7821e+13 | 5.8385e+13 | 5.9093e+13 | 5.976e+13 | 6.0515e+13 | 6.1241e+13 | 6.1954e+13 | 6.2722e+13 | 6.3363e+13 | 6.3949e+13 | 6.4513e+13 | 6.4995e+13 | 6.5459e+13 | 6.5856e+13 | 6.6196e+13 | 6.6567e+13 | 6.7002e+13 | 6.7479e+13 | 6.7932e+13 | 6.8425e+13 | 6.8978e+13 | 6.9584e+13 | 7.0192e+13 | 7.0783e+13 | 7.1408e+13 | 7.2044e+13
commercial | Clothing drying | 431358500933.4653 | 459619036309.1283 | 466621463962.6002 | 433244572862.8554 | 486384609249.7499 | 497808981093.2817 | 504801690533.2629 | 512707642516.6683 | 518397429876.5714 | 523219990700.426 | 529606812540.6008 | 535471141861.4136 | 542469746666.478 | 549414040149.8067 | 556451540353.8254 | 564342382887.0378 | 570768538931.989 | 576836715817.0178 | 582594027750.8368 | 587621191518.6246 | 592453082702.9182 | 596536467100.5844 | 599960580534.6035 | 603604308361.4967 | 607694512926.8492 | 612124802829.6392 | 616434556737.8706 | 621147623370.6852 | 626413642763.4623 | 632193398619.7533 | 638075469689.6201 | 643659685255.9697 | 649678837762.4659 | 655755307721.2604
commercial | Food services | 8.1958e+12 | 8.7328e+12 | 8.8658e+12 | 8.2316e+12 | 9.2413e+12 | 9.4584e+12 | 9.5912e+12 | 9.7414e+12 | 9.8496e+12 | 9.9412e+12 | 1.0063e+13 | 1.0174e+13 | 1.0307e+13 | 1.0439e+13 | 1.0573e+13 | 1.0723e+13 | 1.0845e+13 | 1.096e+13 | 1.1069e+13 | 1.1165e+13 | 1.1257e+13 | 1.1334e+13 | 1.1399e+13 | 1.1468e+13 | 1.1546e+13 | 1.163e+13 | 1.1712e+13 | 1.1802e+13 | 1.1902e+13 | 1.2012e+13 | 1.2123e+13 | 1.223e+13 | 1.2344e+13 | 1.2459e+13
commercial | Materials handling | 9.8051e+12 | 1.0007e+13 | 1.015e+13 | 9.442e+12 | 1.0559e+13 | 1.0822e+13 | 1.1004e+13 | 1.1206e+13 | 1.1334e+13 | 1.1458e+13 | 1.1607e+13 | 1.1755e+13 | 1.1916e+13 | 1.2074e+13 | 1.2229e+13 | 1.2397e+13 | 1.2543e+13 | 1.2672e+13 | 1.2799e+13 | 1.291e+13 | 1.3015e+13 | 1.3108e+13 | 1.3189e+13 | 1.3275e+13 | 1.3377e+13 | 1.3487e+13 | 1.3593e+13 | 1.3703e+13 | 1.3829e+13 | 1.3966e+13 | 1.4103e+13 | 1.4236e+13 | 1.4374e+13 | 1.4514e+13
commercial | Space heating | 2.7601e+13 | 2.9847e+13 | 3.0238e+13 | 2.8393e+13 | 3.1396e+13 | 3.2097e+13 | 3.2593e+13 | 3.3188e+13 | 3.3527e+13 | 3.3857e+13 | 3.4266e+13 | 3.4653e+13 | 3.5082e+13 | 3.5483e+13 | 3.5867e+13 | 3.6269e+13 | 3.6609e+13 | 3.6922e+13 | 3.722e+13 | 3.747e+13 | 3.7711e+13 | 3.792e+13 | 3.81e+13 | 3.8302e+13 | 3.8542e+13 | 3.8809e+13 | 3.9059e+13 | 3.933e+13 | 3.9634e+13 | 3.9969e+13 | 4.0301e+13 | 4.0629e+13 | 4.0972e+13 | 4.1324e+13
commercial | Water heating | 1.9612e+12 | 2.3042e+12 | 2.3366e+12 | 2.1233e+12 | 2.4543e+12 | 2.5139e+12 | 2.539e+12 | 2.569e+12 | 2.5921e+12 | 2.6051e+12 | 2.6272e+12 | 2.6422e+12 | 2.6677e+12 | 2.6962e+12 | 2.7287e+12 | 2.7688e+12 | 2.7949e+12 | 2.8189e+12 | 2.8421e+12 | 2.8627e+12 | 2.8834e+12 | 2.8972e+12 | 2.9076e+12 | 2.9177e+12 | 2.9282e+12 | 2.9399e+12 | 2.9519e+12 | 2.969e+12 | 2.9866e+12 | 3.006e+12 | 3.0269e+12 | 3.0457e+12 | 3.0677e+12 | 3.091e+12
commercial | natural gas | 5.005e+14 | 5.3333e+14 | 5.6041e+14 | 4.5645e+14 | 5.4091e+14 | 5.4714e+14 | 551734882920976 | 5.5693e+14 | 5.6038e+14 | 5.6656e+14 | 572886468953158 | 5.7757e+14 | 5.8277e+14 | 5.8908e+14 | 5.9836e+14 | 6.0748e+14 | 6.1584e+14 | 6.229e+14 | 6.2981e+14 | 6.3597e+14 | 6.4194e+14 | 6.4927e+14 | 6.5794e+14 | 6.6608e+14 | 6.7316e+14 | 6.7989e+14 | 6.8907e+14 | 7.0017e+14 | 709460284638582 | 7.1739e+14 | 7.257e+14 | 7.3421e+14 | 7.4286e+14 | 751478086653151
commercial | Clothing drying | 379673261213.5018 | 402235609281.1301 | 426677316209.2701 | 340472628860.0392 | 407307009417.713 | 412454112220.1508 | 416379327085.1301 | 420719170915.4124 | 423664481891.467 | 428692640891.3148 | 434014438246.6738 | 438457285329.0018 | 443265710416.7928 | 448690322992.2135 | 456064217519.3037 | 463531853861.639 | 470523329967.1173 | 476599945431.6193 | 482543529170.7424 | 487876727229.8032 | 493066879279.2687 | 499065584734.9294 | 505856350180.5219 | 512408748866.2869 | 518524956543.5736 | 524506059445.2795 | 531979464457.0324 | 540690195590.348 | 548443548159.7713 | 555461625542.845 | 562735112287.9819 | 570126792109.4614 | 577659543116.0178 | 585238782799.8075
commercial | Food services | 7.2138e+12 | 7.6425e+12 | 8.1069e+12 | 6.469e+12 | 7.7388e+12 | 7.8366e+12 | 7.9112e+12 | 7.9937e+12 | 8.0496e+12 | 8.1452e+12 | 8.2463e+12 | 8.3307e+12 | 8.422e+12 | 8.5251e+12 | 8.6652e+12 | 8.8071e+12 | 8.9399e+12 | 9.0554e+12 | 9.1683e+12 | 9.2697e+12 | 9.3683e+12 | 9.4822e+12 | 9.6113e+12 | 9.7358e+12 | 9.852e+12 | 9.9656e+12 | 1.0108e+13 | 1.0273e+13 | 1.042e+13 | 1.0554e+13 | 1.0692e+13 | 1.0832e+13 | 1.0976e+13 | 1.112e+13
commercial | Space heating | 4.4693e+14 | 4.762e+14 | 5.0031e+14 | 4.0759e+14 | 4.8294e+14 | 4.8846e+14 | 4.9255e+14 | 4.9717e+14 | 5.002e+14 | 5.0572e+14 | 5.1137e+14 | 5.1555e+14 | 5.2019e+14 | 5.2585e+14 | 534126743781878 | 5.4226e+14 | 5.4971e+14 | 5.5598e+14 | 5.6213e+14 | 5.6761e+14 | 5.7291e+14 | 5.7944e+14 | 5.8716e+14 | 5.9442e+14 | 600717975083791 | 6.0672e+14 | 6.1489e+14 | 6.248e+14 | 6.3308e+14 | 6.4013e+14 | 6.4753e+14 | 6.5511e+14 | 6.6281e+14 | 6.7048e+14
commercial | Water heating | 4.5969e+13 | 4.9084e+13 | 5.1566e+13 | 4.2052e+13 | 4.9828e+13 | 5.0425e+13 | 5.0859e+13 | 5.1343e+13 | 5.1702e+13 | 5.2264e+13 | 5.2841e+13 | 5.3255e+13 | 5.371e+13 | 5.4256e+13 | 5.511e+13 | 5.5953e+13 | 5.6726e+13 | 5.7384e+13 | 5.8028e+13 | 5.8605e+13 | 5.9164e+13 | 5.985e+13 | 6.0656e+13 | 6.1412e+13 | 6.2067e+13 | 6.2686e+13 | 6.3535e+13 | 6.4557e+13 | 6.5409e+13 | 6.6144e+13 | 6.6909e+13 | 6.7695e+13 | 6.8493e+13 | 6.9289e+13
commercial | petroleum diesel | 8.3887e+13 | 8.9591e+13 | 9.0564e+13 | 8.3294e+13 | 9.462e+13 | 9.7243e+13 | 9.877e+13 | 1.0037e+14 | 101557211622839 | 1.026e+14 | 1.0394e+14 | 1.0515e+14 | 1.0664e+14 | 1.0814e+14 | 1.0969e+14 | 1.1145e+14 | 1.129e+14 | 1.1401e+14 | 1.1525e+14 | 1.164e+14 | 1.1758e+14 | 1.1855e+14 | 1.1942e+14 | 1.2029e+14 | 1.2127e+14 | 1.223e+14 | 1.2325e+14 | 1.2437e+14 | 1.2558e+14 | 1.2681e+14 | 1.2813e+14 | 1.2939e+14 | 1.307e+14 | 1.3204e+14
commercial | Airport ground services | 1.0704e+12 | 1.0697e+12 | 1.0855e+12 | 1.0119e+12 | 1.1321e+12 | 1.1623e+12 | 1.1834e+12 | 1.2066e+12 | 1.2217e+12 | 1.2367e+12 | 1.2545e+12 | 1.2719e+12 | 1.2908e+12 | 1.3093e+12 | 1.3273e+12 | 1.3472e+12 | 1.3648e+12 | 1.3804e+12 | 1.396e+12 | 1.4101e+12 | 1.4231e+12 | 1.435e+12 | 1.4453e+12 | 1.456e+12 | 1.4688e+12 | 1.4822e+12 | 1.4952e+12 | 1.5083e+12 | 1.5231e+12 | 1.5396e+12 | 1.5558e+12 | 1.5713e+12 | 1.5875e+12 | 1.6038e+12
commercial | Intermodal | 6.9742e+12 | 7.8749e+12 | 7.9271e+12 | 7.2812e+12 | 8.3773e+12 | 8.6371e+12 | 8.765e+12 | 8.913e+12 | 9.001e+12 | 9.0802e+12 | 9.1896e+12 | 9.2775e+12 | 9.3861e+12 | 9.5084e+12 | 9.64e+12 | 9.7974e+12 | 9.9163e+12 | 1.0002e+13 | 1.0095e+13 | 1.0191e+13 | 1.029e+13 | 1.0367e+13 | 1.0433e+13 | 1.0496e+13 | 1.0569e+13 | 1.0645e+13 | 1.0711e+13 | 1.0801e+13 | 1.0896e+13 | 1.0986e+13 | 1.1093e+13 | 1.1192e+13 | 1.1298e+13 | 1.1404e+13
commercial | Marine/port shore services | 2.6963e+13 | 2.9693e+13 | 2.9985e+13 | 2.7212e+13 | 3.1633e+13 | 3.2594e+13 | 3.3045e+13 | 3.355e+13 | 3.3954e+13 | 3.4241e+13 | 3.4654e+13 | 3.4968e+13 | 3.5412e+13 | 3.5908e+13 | 3.6458e+13 | 3.7129e+13 | 3.7623e+13 | 3.8001e+13 | 3.8428e+13 | 3.8843e+13 | 3.9269e+13 | 3.9599e+13 | 3.9887e+13 | 4.0157e+13 | 4.0456e+13 | 4.0767e+13 | 4.1036e+13 | 4.1415e+13 | 4.1809e+13 | 42176637455063 | 4.2619e+13 | 4.3022e+13 | 4.3465e+13 | 4.39e+13
commercial | Materials handling | 4.888e+13 | 5.0954e+13 | 5.1566e+13 | 4.7789e+13 | 5.3478e+13 | 5.485e+13 | 5.5776e+13 | 5.6698e+13 | 5.738e+13 | 5.8044e+13 | 5.8839e+13 | 5.9633e+13 | 6.0547e+13 | 6.1411e+13 | 6.2263e+13 | 6.3176e+13 | 6.3999e+13 | 6.4626e+13 | 6.5328e+13 | 6.5953e+13 | 6.6597e+13 | 6.7145e+13 | 6.766e+13 | 6.818e+13 | 6.8772e+13 | 6.9409e+13 | 7.001e+13 | 7.0648e+13 | 7.1353e+13 | 7.2103e+13 | 7.2858e+13 | 7.3609e+13 | 7.435e+13 | 7.5134e+13
commercial | petroleum gasoline | 849978875443.7656 | 867556036432.3977 | 880240854257.8741 | 819022605050.035 | 915685301587.5828 | 938239333803.5847 | 953812141539.4329 | 971230499665.3022 | 982235153699.6984 | 992887721496.325 | 1.0058e+12 | 1.0185e+12 | 1.0324e+12 | 1.046e+12 | 1.0593e+12 | 1.0738e+12 | 1.0864e+12 | 1.0977e+12 | 1.1086e+12 | 1.1182e+12 | 1.1272e+12 | 1.1351e+12 | 1.142e+12 | 1.1493e+12 | 1.1581e+12 | 1.1675e+12 | 1.1765e+12 | 1.186e+12 | 1.1967e+12 | 1.2085e+12 | 1.2203e+12 | 1.2316e+12 | 1.2435e+12 | 1.2555e+12
commercial | Intermodal | 849978875443.7656 | 867556036432.3977 | 880240854257.8741 | 819022605050.035 | 915685301587.5828 | 938239333803.5847 | 953812141539.4329 | 971230499665.3022 | 982235153699.6984 | 992887721496.325 | 1.0058e+12 | 1.0185e+12 | 1.0324e+12 | 1.046e+12 | 1.0593e+12 | 1.0738e+12 | 1.0864e+12 | 1.0977e+12 | 1.1086e+12 | 1.1182e+12 | 1.1272e+12 | 1.1351e+12 | 1.142e+12 | 1.1493e+12 | 1.1581e+12 | 1.1675e+12 | 1.1765e+12 | 1.186e+12 | 1.1967e+12 | 1.2085e+12 | 1.2203e+12 | 1.2316e+12 | 1.2435e+12 | 1.2555e+12
commercial | Marine/port shore services | 0 | 0 | 0 | 0 | 0 | 0 | 0 | 0 | 0 | 0 | 0 | 0 | 0 | 0 | 0 | 0 | 0 | 0 | 0 | 0 | 0 | 0 | 0 | 0 | 0 | 0 | 0 | 0 | 0 | 0 | 0 | 0 | 0 | 0
| Industrial | 3033264105115390 | 3.3118e+15 | 3277790604646749 | 3.0619e+15 | 3258882039354274 | 3338110848417860 | 3.3851e+15 | 3.4135e+15 | 3427403672369199 | 3.458e+15 | 3496532575792576 | 3530406274042472 | 3552787469776608 | 3582436041298756 | 3623457647837276 | 3.6506e+15 | 3674736473459442 | 3.699e+15 | 3725958004622007 | 3.7411e+15 | 3757077547945227 | 3.7767e+15 | 3.8029e+15 | 3.8276e+15 | 3847517866698546 | 3862014191616314 | 3883199407984022 | 3.9149e+15 | 3.9412e+15 | 3.9576e+15 | 3975398441721821 | 3.9928e+15 | 4.0161e+15 | 4032413679293835
industrial | Agriculture | 1.9754e+14 | 2.0375e+14 | 2.0463e+14 | 190753705705294 | 2.0367e+14 | 2.0934e+14 | 2.1177e+14 | 2.1265e+14 | 2.1318e+14 | 2.1419e+14 | 2.1579e+14 | 2.1769e+14 | 2.1917e+14 | 2.2052e+14 | 2.2261e+14 | 2.2495e+14 | 2.2676e+14 | 2.2813e+14 | 2.2939e+14 | 2.3066e+14 | 2.3184e+14 | 2.3341e+14 | 2.3533e+14 | 2.3742e+14 | 2.394e+14 | 2.413e+14 | 2.4335e+14 | 2.456e+14 | 2.4772e+14 | 2.4953e+14 | 2.5131e+14 | 2.5295e+14 | 2.5472e+14 | 2.5643e+14
industrial | petroleum diesel | 1.4489e+14 | 1.4946e+14 | 1.501e+14 | 1.3982e+14 | 1.4928e+14 | 1.5346e+14 | 1.5528e+14 | 1.5595e+14 | 1.5632e+14 | 1.5707e+14 | 1.5827e+14 | 1.597e+14 | 1.6082e+14 | 1.6185e+14 | 1.6342e+14 | 1.6516e+14 | 1.6653e+14 | 1.6756e+14 | 1.6851e+14 | 1.6945e+14 | 1.7034e+14 | 1.7151e+14 | 1.7295e+14 | 1.7452e+14 | 1.76e+14 | 1.7742e+14 | 1.7896e+14 | 1.8065e+14 | 1.8223e+14 | 1.8358e+14 | 1.849e+14 | 1.8612e+14 | 1.8743e+14 | 1.887e+14
industrial | Machine Drives | 2.1782e+12 | 2.2854e+12 | 2.3117e+12 | 2.1565e+12 | 2.28e+12 | 2.3631e+12 | 2.4244e+12 | 2.4386e+12 | 2.4573e+12 | 2.4691e+12 | 2.4852e+12 | 2.497e+12 | 2.5105e+12 | 2.5239e+12 | 2.5413e+12 | 2.564e+12 | 2.583e+12 | 2.5978e+12 | 2.6121e+12 | 2.6243e+12 | 2.6374e+12 | 2.653e+12 | 2.6695e+12 | 2.6865e+12 | 2.7034e+12 | 2.7193e+12 | 2.7363e+12 | 2.7549e+12 | 2.7732e+12 | 2.7897e+12 | 2.8066e+12 | 2.8228e+12 | 2.8405e+12 | 2.8583e+12
industrial | Motive Energy | 1.4271e+14 | 1.4717e+14 | 1.4779e+14 | 1.3766e+14 | 1.47e+14 | 151093664485900 | 1.5285e+14 | 1.5351e+14 | 1.5386e+14 | 1.546e+14 | 1.5579e+14 | 1.572e+14 | 1.5831e+14 | 1.5932e+14 | 1.6087e+14 | 1.626e+14 | 1.6395e+14 | 1.6496e+14 | 1.6589e+14 | 1.6683e+14 | 1.677e+14 | 1.6885e+14 | 1.7029e+14 | 1.7183e+14 | 1.733e+14 | 1.747e+14 | 1.7622e+14 | 1.7789e+14 | 1.7945e+14 | 1.8079e+14 | 1.821e+14 | 1.833e+14 | 1.8459e+14 | 1.8585e+14
industrial | petroleum gasoline | 5.2652e+13 | 5.4292e+13 | 5.4528e+13 | 5.0933e+13 | 5.4393e+13 | 5.5887e+13 | 5.6494e+13 | 5.6702e+13 | 5.686e+13 | 5.7123e+13 | 5.752e+13 | 5.7989e+13 | 5.8351e+13 | 5.8671e+13 | 5.9196e+13 | 5.9787e+13 | 6.0234e+13 | 6.0571e+13 | 6.0888e+13 | 6.1209e+13 | 61505586099652 | 6.19e+13 | 6.238e+13 | 6.2901e+13 | 6.3399e+13 | 6.388e+13 | 6.4396e+13 | 6.4958e+13 | 6.5489e+13 | 6.5953e+13 | 6.6407e+13 | 6.683e+13 | 6.7284e+13 | 6.7729e+13
industrial | Motive Energy | 5.2652e+13 | 5.4292e+13 | 5.4528e+13 | 5.0933e+13 | 5.4393e+13 | 5.5887e+13 | 5.6494e+13 | 5.6702e+13 | 5.686e+13 | 5.7123e+13 | 5.752e+13 | 5.7989e+13 | 5.8351e+13 | 5.8671e+13 | 5.9196e+13 | 5.9787e+13 | 6.0234e+13 | 6.0571e+13 | 6.0888e+13 | 6.1209e+13 | 61505586099652 | 6.19e+13 | 6.238e+13 | 6.2901e+13 | 6.3399e+13 | 6.388e+13 | 6.4396e+13 | 6.4958e+13 | 6.5489e+13 | 6.5953e+13 | 6.6407e+13 | 6.683e+13 | 6.7284e+13 | 6.7729e+13
industrial | All | 1.9868e+15 | 2.2085e+15 | 2183883953387960 | 2.016e+15 | 2.1468e+15 | 2.2061e+15 | 2241276274958587 | 2.2663e+15 | 2278574013638278 | 2.3014e+15 | 2.329e+15 | 2354854736879934 | 2.3735e+15 | 2.3961e+15 | 2423776659539634 | 2443740281443548 | 2.4614e+15 | 2.4775e+15 | 2.4946e+15 | 2.5052e+15 | 2.5163e+15 | 2.5301e+15 | 2549034076640491 | 2567536905053383 | 2582444111063022 | 2593437576393333 | 2609136163050702 | 2631794401695663 | 2650538589156720 | 2.6623e+15 | 2.6753e+15 | 2688198901531020 | 2.705e+15 | 2.7175e+15
industrial | biomass | 2.7315e+14 | 2.8408e+14 | 2.5905e+14 | 2.3864e+14 | 2.5336e+14 | 2.6687e+14 | 2.7384e+14 | 2.8242e+14 | 2.9301e+14 | 3.0286e+14 | 3.1297e+14 | 3.2315e+14 | 3.3336e+14 | 344955656513608 | 352289732447467 | 3.5961e+14 | 3.6405e+14 | 3.6703e+14 | 3.6958e+14 | 3.7176e+14 | 3.7379e+14 | 3.7831e+14 | 3.8446e+14 | 3.8803e+14 | 3.9059e+14 | 3.9216e+14 | 3.9659e+14 | 4.0256e+14 | 4.0507e+14 | 4.0613e+14 | 4.0726e+14 | 4.081e+14 | 4.0918e+14 | 4.0999e+14
industrial | CHP (Thermal) | 1.702e+14 | 1.7692e+14 | 1.612e+14 | 1.4861e+14 | 1.5774e+14 | 1.6619e+14 | 1.7052e+14 | 1.7585e+14 | 1.8241e+14 | 1.8858e+14 | 1.949e+14 | 2.0127e+14 | 2.0765e+14 | 214914541017014 | 2.1947e+14 | 2.2401e+14 | 2.2674e+14 | 2.2856e+14 | 2.3011e+14 | 2.3143e+14 | 2.3266e+14 | 2.3547e+14 | 2.3931e+14 | 2.4151e+14 | 2.4308e+14 | 2.4401e+14 | 2.4676e+14 | 2.505e+14 | 2.5203e+14 | 2.5266e+14 | 2.5333e+14 | 2.5382e+14 | 2.5444e+14 | 2.5491e+14
industrial | Process heat (High, >300 C) | 4.5887e+13 | 4.7748e+13 | 4.3573e+13 | 4.0112e+13 | 4.2596e+13 | 4.486e+13 | 4.603e+13 | 4.7475e+13 | 4.9265e+13 | 5.0912e+13 | 5.2605e+13 | 5.4312e+13 | 5.602e+13 | 5.7958e+13 | 5.9194e+13 | 6.0428e+13 | 6.1184e+13 | 6.1695e+13 | 6.2132e+13 | 6.2507e+13 | 6.2857e+13 | 6.3618e+13 | 6.465e+13 | 6.5255e+13 | 6.5694e+13 | 6.5967e+13 | 6.6714e+13 | 6.7715e+13 | 6.8142e+13 | 6.8327e+13 | 6.8528e+13 | 6.8678e+13 | 6.8869e+13 | 6.9015e+13
industrial | Process heat (Intermediate, 100-300 C) | 8.4894e+12 | 8.8527e+12 | 8.1038e+12 | 7.4386e+12 | 7.9064e+12 | 8.3202e+12 | 8.5371e+12 | 8.8072e+12 | 9.1471e+12 | 9.4456e+12 | 9.7545e+12 | 1.0067e+13 | 1.0378e+13 | 1.0728e+13 | 1.0961e+13 | 1.1192e+13 | 1.1339e+13 | 1.1442e+13 | 1.1531e+13 | 1.1607e+13 | 1.1679e+13 | 1.1821e+13 | 1.201e+13 | 1.2127e+13 | 1.2214e+13 | 1.2273e+13 | 1.2413e+13 | 1.2596e+13 | 1.268e+13 | 1.272e+13 | 1.2765e+13 | 1.28e+13 | 1.2844e+13 | 1.2878e+13
industrial | Process heat (Low, <100 C) | 1.7995e+12 | 1.8815e+12 | 1.729e+12 | 1.5814e+12 | 1.6827e+12 | 1.7691e+12 | 1.8152e+12 | 1.8732e+12 | 1.9476e+12 | 2.0092e+12 | 2.0735e+12 | 2.1387e+12 | 2.2036e+12 | 2.2756e+12 | 2.3257e+12 | 2.3756e+12 | 2.4088e+12 | 2.4328e+12 | 2.4537e+12 | 2.4716e+12 | 2.4887e+12 | 2.5192e+12 | 2.559e+12 | 2.5847e+12 | 2.605e+12 | 2.6197e+12 | 2.6496e+12 | 2.6878e+12 | 2.7071e+12 | 2.7171e+12 | 2.7288e+12 | 2.738e+12 | 2.7494e+12 | 2.7588e+12
industrial | Steam Production | 4.6773e+13 | 4.8683e+13 | 4.4443e+13 | 4.0898e+13 | 4.3436e+13 | 4.574e+13 | 4.6933e+13 | 4.8407e+13 | 5.0238e+13 | 5.1913e+13 | 5.3636e+13 | 5.5372e+13 | 5.711e+13 | 5.908e+13 | 6.0343e+13 | 6.1602e+13 | 6.2378e+13 | 6.2904e+13 | 6.3356e+13 | 6.3743e+13 | 6.4104e+13 | 6.4881e+13 | 6.5931e+13 | 6.6551e+13 | 6.7004e+13 | 6.7288e+13 | 6.805e+13 | 6.9068e+13 | 6.9508e+13 | 6.9701e+13 | 6.9911e+13 | 7.0069e+13 | 7.0269e+13 | 7.0423e+13
industrial | crude oil | 400744610136000 | 5.2743e+14 | 5.2453e+14 | 4.4165e+14 | 4.776e+14 | 4.9759e+14 | 5.0978e+14 | 521707418570784 | 5.2219e+14 | 5.25e+14 | 5.2874e+14 | 5.3688e+14 | 5.4281e+14 | 5.4618e+14 | 5.4838e+14 | 5.5247e+14 | 5.5636e+14 | 5.5876e+14 | 5.6094e+14 | 5.6416e+14 | 5.6687e+14 | 5.6967e+14 | 5.7364e+14 | 578857041394033 | 5.8494e+14 | 5.9088e+14 | 5.9567e+14 | 6.0027e+14 | 605781106779575 | 6.1195e+14 | 6.1803e+14 | 6.2452e+14 | 6.3201e+14 | 6.3916e+14
industrial | Steam Production | 400744610136000 | 5.2743e+14 | 5.2453e+14 | 4.4165e+14 | 4.776e+14 | 4.9759e+14 | 5.0978e+14 | 521707418570784 | 5.2219e+14 | 5.25e+14 | 5.2874e+14 | 5.3688e+14 | 5.4281e+14 | 5.4618e+14 | 5.4838e+14 | 5.5247e+14 | 5.5636e+14 | 5.5876e+14 | 5.6094e+14 | 5.6416e+14 | 5.6687e+14 | 5.6967e+14 | 5.7364e+14 | 578857041394033 | 5.8494e+14 | 5.9088e+14 | 5.9567e+14 | 6.0027e+14 | 605781106779575 | 6.1195e+14 | 6.1803e+14 | 6.2452e+14 | 6.3201e+14 | 6.3916e+14
industrial | hard coal | 3.6848e+12 | 9.7517e+12 | 1.019e+13 | 8.5047e+12 | 9.0206e+12 | 9.4917e+12 | 9.745e+12 | 1.0189e+13 | 1.0232e+13 | 1.0366e+13 | 1.0463e+13 | 1.0705e+13 | 1.0864e+13 | 1.1057e+13 | 1.1176e+13 | 1.123e+13 | 1.1303e+13 | 1.1396e+13 | 1.1435e+13 | 1.1469e+13 | 11507214725149 | 1.1567e+13 | 1.1629e+13 | 1.169e+13 | 1.1737e+13 | 1.1775e+13 | 1.1813e+13 | 1.1849e+13 | 1.1884e+13 | 1.1917e+13 | 1.1944e+13 | 1.1995e+13 | 1.2048e+13 | 1.2078e+13
industrial | CHP (Thermal) | 950023857492.5372 | 899698350063.0664 | 824415212724.7391 | 737029436764.9446 | 782842600550.161 | 799678771529.5344 | 804020509039.1067 | 807517047796.1002 | 806141946118.5305 | 806125820983.1544 | 810582777874.3994 | 816503285119.3245 | 823616850001.473 | 831577296990.2373 | 840512334600.6643 | 850296857785.3306 | 858385670861.1497 | 864641206591.021 | 870189532660.3782 | 874727260172.1472 | 879610929088.384 | 885716185799.7 | 893394735534.6465 | 901797501280.8025 | 910837104864.3276 | 919879700960.2955 | 930199705657.8887 | 941908074810.231 | 953857533711.8601 | 964530754985.1287 | 975917447569.2218 | 986404493976.0491 | 998218508817.8384 | 1.0099e+12
industrial | Process heat (High, >300 C) | 1.2466e+12 | 1.1806e+12 | 1.0818e+12 | 967147418409.6809 | 1.0273e+12 | 1.0494e+12 | 1.0551e+12 | 1.0596e+12 | 1.0578e+12 | 1.0578e+12 | 1.0637e+12 | 1.0714e+12 | 1.0808e+12 | 1.0912e+12 | 1.1029e+12 | 1.1158e+12 | 1.1264e+12 | 1.1346e+12 | 1.1419e+12 | 1.1478e+12 | 1.1542e+12 | 1.1623e+12 | 1.1723e+12 | 1.1834e+12 | 1.1952e+12 | 1.2071e+12 | 1.2206e+12 | 1.236e+12 | 1.2517e+12 | 1.2657e+12 | 1.2806e+12 | 1.2944e+12 | 1.3099e+12 | 1.3252e+12
industrial | Process heat (Intermediate, 100-300 C) | 602925175480.3835 | 570986487668.7552 | 523208636162.7668 | 467749940163.1639 | 496824904540.814 | 507509848147.334 | 510265297738.6294 | 512484348583.5192 | 511611651109.9628 | 511601417419.5143 | 514429990085.947 | 518187393483.1636 | 522701961534.3078 | 527753996659.2686 | 533424548063.5345 | 539634218811.8853 | 544767720465.2421 | 548737747057.6385 | 552258948596.5334 | 555138781702.5531 | 558238163802.3687 | 562112816996.5931 | 566985948244.6829 | 572318697493.1 | 578055610870.4703 | 583794423422.3463 | 590343933304.8425 | 597774557778.208 | 605358187966.3762 | 612131863972.9043 | 619358338940.0968 | 626013860530.6763 | 633511532210.6422 | 640916686421.1348
industrial | Process heat (Low, <100 C) | 225725935587.1022 | 213768580875.6157 | 195881286282.322 | 175118401350.5776 | 186003621943.7924 | 190003900901.0536 | 191035498953.7683 | 191866277545.2892 | 191539553000.1645 | 191535721663.4665 | 192594695873.6542 | 194001410059.2729 | 195691595074.8583 | 197582999517.0298 | 199705966964.861 | 202030772423.9174 | 203952676684.4562 | 205438993732.2729 | 206757277565.9584 | 207835442898.2869 | 208995804005.5593 | 210446414716.3245 | 212270840291.7491 | 214267339795.0105 | 216415152147.4426 | 218563675521.6724 | 221015711538.7214 | 223797623340.481 | 226636818134.4402 | 229172778509.157 | 231878259867.8789 | 234369985041.9964 | 237176998289.2651 | 239949374415.3713
industrial | Steam Production | 659468135407.7708 | 6.8867e+12 | 7.5646e+12 | 6.1577e+12 | 6.5277e+12 | 6.9451e+12 | 7.1846e+12 | 7.617e+12 | 7.6646e+12 | 7.7986e+12 | 7.8814e+12 | 8.1049e+12 | 8.2411e+12 | 8.4089e+12 | 8.4995e+12 | 8.522e+12 | 8.5691e+12 | 8.6428e+12 | 8.6635e+12 | 8.6839e+12 | 8.7061e+12 | 8.7465e+12 | 8.7838e+12 | 8.8181e+12 | 8.836e+12 | 8.8454e+12 | 8.8505e+12 | 8.8496e+12 | 8.8461e+12 | 8.845e+12 | 8.8365e+12 | 8.854e+12 | 8.8691e+12 | 8.8623e+12
industrial | heavy or residual fuel oil | 36872798375400 | 3.6532e+13 | 3.6647e+13 | 3.2928e+13 | 3.5744e+13 | 3.6794e+13 | 3.7346e+13 | 3.7722e+13 | 3.7872e+13 | 3.8105e+13 | 3.8456e+13 | 3.8965e+13 | 3.9431e+13 | 3.9943e+13 | 4.0474e+13 | 4.101e+13 | 4.1473e+13 | 4.1868e+13 | 4.2195e+13 | 4.25e+13 | 4.2806e+13 | 4.3159e+13 | 4.3548e+13 | 4.3931e+13 | 4.4314e+13 | 4.4693e+13 | 4.5097e+13 | 4.5538e+13 | 4.5927e+13 | 4.6226e+13 | 4.6598e+13 | 4.6924e+13 | 4.7301e+13 | 4.7649e+13
industrial | CHP (Thermal) | 3.7339e+12 | 3.6308e+12 | 3.6673e+12 | 3.3073e+12 | 3.5923e+12 | 3.691e+12 | 3.7432e+12 | 3.7796e+12 | 3.7986e+12 | 3.8193e+12 | 3.8515e+12 | 3.894e+12 | 3.9313e+12 | 3.9753e+12 | 4.021e+12 | 4.0699e+12 | 4.1104e+12 | 4.1452e+12 | 4.1755e+12 | 4.2032e+12 | 4.2307e+12 | 4.2622e+12 | 4.2958e+12 | 4.3292e+12 | 4.361e+12 | 4.3902e+12 | 4.424e+12 | 4.4623e+12 | 4.4938e+12 | 4.5174e+12 | 4.5491e+12 | 4.5782e+12 | 4.6122e+12 | 4.6447e+12
industrial | Machine Drives | 0 | 0 | 0 | 0 | 0 | 0 | 0 | 0 | 0 | 0 | 0 | 0 | 0 | 0 | 0 | 0 | 0 | 0 | 0 | 0 | 0 | 0 | 0 | 0 | 0 | 0 | 0 | 0 | 0 | 0 | 0 | 0 | 0 | 0
industrial | Process heat (High, >300 C) | 6.5292e+12 | 5.8891e+12 | 5.8862e+12 | 5.2912e+12 | 5.7227e+12 | 5.8172e+12 | 5.853e+12 | 5.8926e+12 | 5.9061e+12 | 5.9142e+12 | 5.9463e+12 | 5.9956e+12 | 6.0337e+12 | 6.0802e+12 | 6.1228e+12 | 6.1698e+12 | 6.2081e+12 | 6.2435e+12 | 6.2737e+12 | 6.3027e+12 | 6.3332e+12 | 6.3677e+12 | 6.4039e+12 | 6.4412e+12 | 6.4778e+12 | 6.5108e+12 | 6.5513e+12 | 6.5981e+12 | 6.6227e+12 | 6.6377e+12 | 6.6756e+12 | 6.7177e+12 | 6.766e+12 | 6.8157e+12
industrial | Process heat (Intermediate, 100-300 C) | 2.2593e+12 | 2.2625e+12 | 2283903672141 | 2.017e+12 | 2.2402e+12 | 2.3032e+12 | 2.3294e+12 | 2.357e+12 | 2.3668e+12 | 2.3836e+12 | 2.4058e+12 | 2.4406e+12 | 2.4696e+12 | 2.5047e+12 | 2.5406e+12 | 2.5764e+12 | 2.606e+12 | 2.6323e+12 | 2.654e+12 | 2.675e+12 | 2.6953e+12 | 2.7187e+12 | 2.7438e+12 | 2.7685e+12 | 2.792e+12 | 2.8147e+12 | 2.8399e+12 | 2.8679e+12 | 2.8925e+12 | 2.911e+12 | 2.9343e+12 | 2.9544e+12 | 2.9778e+12 | 2.9991e+12
industrial | Process heat (Low, <100 C) | 1.6287e+12 | 1.5594e+12 | 1.5651e+12 | 1.4165e+12 | 1.5306e+12 | 1.5709e+12 | 1.5904e+12 | 1.6067e+12 | 1.613e+12 | 1.6223e+12 | 1.6381e+12 | 1.6604e+12 | 1.6805e+12 | 1.7025e+12 | 1.7258e+12 | 1.7495e+12 | 1.7696e+12 | 1.7865e+12 | 1.8009e+12 | 1.8141e+12 | 1.827e+12 | 1.8418e+12 | 1.8582e+12 | 1.8742e+12 | 1.89e+12 | 1.9048e+12 | 1.9216e+12 | 1.9403e+12 | 1.9551e+12 | 1.9655e+12 | 1.9805e+12 | 1.994e+12 | 2.01e+12 | 2.0249e+12
industrial | Steam Production | 2.2722e+13 | 2.319e+13 | 2.3245e+13 | 2.0896e+13 | 2.2659e+13 | 2.3411e+13 | 2.383e+13 | 2.4086e+13 | 2.4187e+13 | 2.4365e+13 | 2.4614e+13 | 2.4974e+13 | 2.5316e+13 | 2.568e+13 | 2.6064e+13 | 2.6444e+13 | 2.6779e+13 | 2.706e+13 | 2.7291e+13 | 2.7505e+13 | 2.772e+13 | 2.7968e+13 | 2.8246e+13 | 2.8518e+13 | 2.8794e+13 | 2.9072e+13 | 2.936e+13 | 2.967e+13 | 2.9963e+13 | 3.0194e+13 | 3.0458e+13 | 3.068e+13 | 3.0935e+13 | 3.1165e+13
industrial | LPG propane or butane | 7.7084e+13 | 7.9647e+13 | 8.0807e+13 | 7.6793e+13 | 8.3172e+13 | 8.5516e+13 | 8.6327e+13 | 8.6795e+13 | 8.7174e+13 | 8.757e+13 | 8.8068e+13 | 8.8712e+13 | 8.9117e+13 | 8.9431e+13 | 9.0221e+13 | 9.1095e+13 | 9.1643e+13 | 9.2117e+13 | 9.2588e+13 | 9.3101e+13 | 9.3505e+13 | 9.4033e+13 | 9.4624e+13 | 9.524e+13 | 9.5805e+13 | 9.6356e+13 | 9.6943e+13 | 9.7571e+13 | 9.8161e+13 | 9.8679e+13 | 9.9218e+13 | 9.9724e+13 | 1.0029e+14 | 1.0084e+14
industrial | CHP (Thermal) | 1.9452e+13 | 2.0055e+13 | 2.0376e+13 | 1.953e+13 | 2.1252e+13 | 2.1797e+13 | 2.1916e+13 | 2.2006e+13 | 2.2085e+13 | 2.2164e+13 | 2.2258e+13 | 2.2389e+13 | 2.2443e+13 | 2.2462e+13 | 2.2625e+13 | 2.2809e+13 | 2.29e+13 | 2.2984e+13 | 2.3078e+13 | 2.3191e+13 | 2.327e+13 | 2.338e+13 | 2.3505e+13 | 2.364e+13 | 2.3759e+13 | 2.3876e+13 | 2.4e+13 | 2.413e+13 | 2.4253e+13 | 2.4368e+13 | 2.4481e+13 | 2.4593e+13 | 2.4714e+13 | 2.4836e+13
industrial | Materials handling | 2.2574e+12 | 2.3169e+12 | 2.3413e+12 | 2.1742e+12 | 2.3252e+12 | 2.4041e+12 | 2.4533e+12 | 2.4789e+12 | 2.494e+12 | 2.5124e+12 | 2.542e+12 | 2.5743e+12 | 2.6029e+12 | 2.6352e+12 | 2.6736e+12 | 2.7161e+12 | 2.7518e+12 | 2.7803e+12 | 2.8044e+12 | 2.8271e+12 | 2.8487e+12 | 2.8744e+12 | 2.9033e+12 | 2.9323e+12 | 2.9592e+12 | 2.9827e+12 | 3.0108e+12 | 3.0432e+12 | 3.0698e+12 | 3.0892e+12 | 3.1134e+12 | 3.1353e+12 | 3.1611e+12 | 3.1857e+12
industrial | Process heat (High, >300 C) | 3.0226e+12 | 3.0583e+12 | 3.0694e+12 | 2.8397e+12 | 3.0352e+12 | 3.1271e+12 | 3.1807e+12 | 3.2022e+12 | 3.2163e+12 | 3.2314e+12 | 3.2558e+12 | 3.2847e+12 | 3.3106e+12 | 3.3363e+12 | 3.3688e+12 | 3.4048e+12 | 3.4345e+12 | 3.4588e+12 | 3.48e+12 | 3.5001e+12 | 3.5201e+12 | 3.5445e+12 | 3.5719e+12 | 3.5999e+12 | 3.6276e+12 | 3.6544e+12 | 3.6831e+12 | 3.7146e+12 | 3.7422e+12 | 3.7648e+12 | 3.791e+12 | 3.8156e+12 | 3.8429e+12 | 3.8696e+12
industrial | Process heat (Intermediate, 100-300 C) | 650868040728.6444 | 674851648354.4712 | 682624321310.9656 | 632613823386.813 | 676350437578.1364 | 700691140667.2454 | 715946578293.9246 | 723329284371.3828 | 728309756856.238 | 733971842619.9574 | 742101975088.1278 | 751304568175.0294 | 760049431772.424 | 769497562804.1925 | 780599268849.3052 | 792607854088.7626 | 802712075964.765 | 810839320330.7305 | 817830094929.5812 | 824234675685.2939 | 830390495116.2361 | 837531617559.22 | 845455982653.7765 | 853214106853.8164 | 860692972439.6002 | 867583450970.6295 | 875346766631.791 | 884043969830.1528 | 891770562354.4091 | 897629133335.6609 | 904614962637.3741 | 910686534038.0835 | 917843496040.4985 | 924546725203.2242
industrial | Process heat (Low, <100 C) | 690567705166.1465 | 707995167748.2448 | 713010620864.9694 | 659764316274.2854 | 705208262507.5133 | 728608061731.9524 | 742732665636.7487 | 748760033218.4659 | 752984564572.8374 | 757538574778.6884 | 764178097267.5114 | 771949426193.1763 | 779302066456.8656 | 786797258824.989 | 795902443423.0154 | 805789821173.9056 | 814039577967.3849 | 820739248501.3114 | 826591928968.0526 | 832000242018.4041 | 837297884302.6395 | 843561973513.7426 | 850528081973.9703 | 857468451172.1031 | 864338683783.7604 | 870956736135.7433 | 878070802167.1208 | 885853834068.7472 | 892914192163.131 | 898581736653.1294 | 905114217989.4713 | 910966253389.913 | 917651137229.4838 | 924008791502.6597
industrial | Space heating | 2.0591e+13 | 2.1388e+13 | 2.1711e+13 | 2.0572e+13 | 2.2228e+13 | 2.2897e+13 | 2.3173e+13 | 23316735122054 | 2.3435e+13 | 2.3557e+13 | 2.3709e+13 | 2.3898e+13 | 2.4033e+13 | 2.415e+13 | 2.4384e+13 | 2.4642e+13 | 2.4817e+13 | 2.4964e+13 | 2.5106e+13 | 2.5254e+13 | 2.5376e+13 | 2.5529e+13 | 2.57e+13 | 2.5875e+13 | 2.6038e+13 | 2.6195e+13 | 2.6364e+13 | 2.6544e+13 | 2.6717e+13 | 2.6865e+13 | 2.7021e+13 | 2.7163e+13 | 2.7323e+13 | 2.7478e+13
industrial | Steam Production | 2.2332e+13 | 2.3056e+13 | 2.3397e+13 | 2.2315e+13 | 2.422e+13 | 2.4872e+13 | 2.5058e+13 | 2.5175e+13 | 2.5274e+13 | 2.5377e+13 | 2.5502e+13 | 2.5671e+13 | 2.5763e+13 | 2.582e+13 | 2.6028e+13 | 2.6259e+13 | 2.6391e+13 | 2.6508e+13 | 2.6629e+13 | 2.6768e+13 | 2.6872e+13 | 2.7012e+13 | 2.7169e+13 | 2.7336e+13 | 2.7488e+13 | 2.7638e+13 | 2.7795e+13 | 2.7961e+13 | 2.812e+13 | 2.8263e+13 | 2.8408e+13 | 2.8546e+13 | 2.8697e+13 | 2.8847e+13
industrial | Water heating | 8.0874e+12 | 8.3894e+12 | 8.5162e+12 | 8.0702e+12 | 8.7298e+12 | 8.989e+12 | 9.0883e+12 | 9.1439e+12 | 9.1892e+12 | 9.2371e+12 | 9.296e+12 | 9.3714e+12 | 9.4252e+12 | 9.471e+12 | 9.564e+12 | 9.6652e+12 | 9.7326e+12 | 9.7901e+12 | 9.8459e+12 | 9.9041e+12 | 9.9514e+12 | 1.0011e+13 | 1.0078e+13 | 1.0146e+13 | 1.0209e+13 | 1.0272e+13 | 1.0337e+13 | 1.0408e+13 | 1.0475e+13 | 1.0534e+13 | 1.0595e+13 | 1.065e+13 | 1.0712e+13 | 1.0772e+13
industrial | natural gas | 1.0783e+15 | 1.1489e+15 | 1.149e+15 | 1.1018e+15 | 1.1642e+15 | 1.1823e+15 | 1.1946e+15 | 1196897019510031 | 1196962010118140 | 1.2055e+15 | 1.2168e+15 | 1221578391951903 | 1.222e+15 | 1.2275e+15 | 1242506798184226 | 1.2476e+15 | 1254325124004011 | 1.2628e+15 | 1273304968764471 | 1.2767e+15 | 1.2813e+15 | 1.2856e+15 | 1.2919e+15 | 1.2989e+15 | 1302799153020681 | 1.3042e+15 | 1.3082e+15 | 1.3175e+15 | 1325765636060385 | 1.3283e+15 | 1.332e+15 | 1.3357e+15 | 1341694152877953 | 1.3441e+15
industrial | CHP (Thermal) | 4.2186e+14 | 4.5267e+14 | 4.5438e+14 | 4.4027e+14 | 4.6578e+14 | 4.7228e+14 | 4.7765e+14 | 4.7861e+14 | 4.788e+14 | 4.8254e+14 | 4.8717e+14 | 4.8939e+14 | 4.8961e+14 | 4.9211e+14 | 4.984e+14 | 5.001e+14 | 5.024e+14 | 5.0595e+14 | 510500300076046 | 5.1174e+14 | 513516909726465 | 5.1521e+14 | 5.176e+14 | 5.1962e+14 | 5.2064e+14 | 5.2076e+14 | 5.2193e+14 | 5.2527e+14 | 5.2798e+14 | 5.2858e+14 | 5.2961e+14 | 5.3058e+14 | 5.3263e+14 | 5.33e+14
industrial | Machine Drives | 1.8467e+13 | 1.9528e+13 | 1.9471e+13 | 1.8431e+13 | 1.9473e+13 | 1.9816e+13 | 1.9995e+13 | 2.0027e+13 | 2.0018e+13 | 2.015e+13 | 2.0334e+13 | 2.0416e+13 | 2.0437e+13 | 2.053e+13 | 2.0765e+13 | 2.0865e+13 | 2.0985e+13 | 2.112e+13 | 2.1278e+13 | 2.1336e+13 | 2.1415e+13 | 2.1491e+13 | 2.1601e+13 | 2.1735e+13 | 2.182e+13 | 2.1867e+13 | 2.1956e+13 | 2.2125e+13 | 2.2284e+13 | 2.2353e+13 | 2.2442e+13 | 2.2529e+13 | 2.2652e+13 | 2.2727e+13
industrial | Process heat (High, >300 C) | 1.8243e+14 | 1.9149e+14 | 1.8967e+14 | 1.7689e+14 | 1.8702e+14 | 1.9094e+14 | 1.926e+14 | 1.9308e+14 | 1.9289e+14 | 1.9407e+14 | 1.9588e+14 | 1.9668e+14 | 1.9719e+14 | 1.9812e+14 | 2.0027e+14 | 2.016e+14 | 2.0297e+14 | 2.0423e+14 | 2.0562e+14 | 2.0631e+14 | 2.0714e+14 | 2.0798e+14 | 2.0915e+14 | 2.1063e+14 | 2.1173e+14 | 2.1253e+14 | 2.1369e+14 | 2.1551e+14 | 2.173e+14 | 2.1831e+14 | 2.1954e+14 | 2.2069e+14 | 2.2217e+14 | 2.2334e+14
industrial | Process heat (Intermediate, 100-300 C) | 4.8271e+13 | 5.038e+13 | 4.9858e+13 | 4.6147e+13 | 4.8685e+13 | 4.9704e+13 | 5.0065e+13 | 5.0169e+13 | 5.0159e+13 | 5.0447e+13 | 5.09e+13 | 5.1099e+13 | 5.1205e+13 | 5.1418e+13 | 5.1914e+13 | 5.2231e+13 | 5.257e+13 | 5.287e+13 | 5.3185e+13 | 5.3348e+13 | 5.3557e+13 | 5.3769e+13 | 5.4072e+13 | 5.4489e+13 | 5.4796e+13 | 5.5022e+13 | 5.534e+13 | 5.5818e+13 | 5.63e+13 | 5.6588e+13 | 5.6921e+13 | 5.7249e+13 | 5.7643e+13 | 5.7973e+13
industrial | Process heat (Low, <100 C) | 1.7811e+13 | 1.8611e+13 | 1.8361e+13 | 1.7006e+13 | 1.7942e+13 | 1.8331e+13 | 1.8478e+13 | 1.8536e+13 | 1.8541e+13 | 1.8647e+13 | 1.8823e+13 | 1.8883e+13 | 1.8928e+13 | 1.8998e+13 | 1.9181e+13 | 1.9312e+13 | 1.9445e+13 | 1.9554e+13 | 1.9673e+13 | 1.9738e+13 | 1.9818e+13 | 1.9895e+13 | 2.0005e+13 | 2.0156e+13 | 2.027e+13 | 2.0355e+13 | 2.0473e+13 | 2.0648e+13 | 2.0823e+13 | 2.0927e+13 | 2.1051e+13 | 2.1169e+13 | 2.1313e+13 | 2.1436e+13
industrial | Space heating | 8.3467e+13 | 8.7041e+13 | 8.5974e+13 | 7.967e+13 | 8.3897e+13 | 8.5635e+13 | 8.6283e+13 | 8.6475e+13 | 8.6414e+13 | 8.6895e+13 | 8.7667e+13 | 8.7944e+13 | 8.8039e+13 | 8.8343e+13 | 8.9257e+13 | 8.9836e+13 | 9.0542e+13 | 9.11e+13 | 9.1652e+13 | 9.198e+13 | 9.2383e+13 | 9.2743e+13 | 9.3295e+13 | 9.4237e+13 | 9.4844e+13 | 9.525e+13 | 9.5824e+13 | 9.6714e+13 | 9.7661e+13 | 9.8137e+13 | 9.8713e+13 | 9.9292e+13 | 9.9967e+13 | 1.0053e+14
industrial | Steam Production | 2.9269e+14 | 3.1529e+14 | 3.1753e+14 | 3.1065e+14 | 3.2808e+14 | 3.3203e+14 | 3.3585e+14 | 336271892872969 | 3.3639e+14 | 3.3894e+14 | 3.421e+14 | 3.4322e+14 | 342683133252401 | 3.4405e+14 | 3.4866e+14 | 3.4952e+14 | 3.5115e+14 | 3.5368e+14 | 356967828988584 | 3.5776e+14 | 3.5897e+14 | 3.5994e+14 | 3.6148e+14 | 3.632e+14 | 3.6375e+14 | 3.6342e+14 | 3.6391e+14 | 3.6616e+14 | 3.6803e+14 | 3.6795e+14 | 368228908832004 | 3.6855e+14 | 3.6962e+14 | 3.6936e+14
industrial | Water heating | 1.3324e+13 | 1.3868e+13 | 1.3711e+13 | 1.2748e+13 | 1.3354e+13 | 1.3607e+13 | 1.3703e+13 | 1.3735e+13 | 1.3748e+13 | 1.3817e+13 | 1.3938e+13 | 1.3945e+13 | 1.392e+13 | 1.393e+13 | 1.4067e+13 | 1.4143e+13 | 1.4262e+13 | 1.4345e+13 | 1.4427e+13 | 1.4479e+13 | 1.4545e+13 | 1.4591e+13 | 1.4674e+13 | 1.4858e+13 | 1.4958e+13 | 1.5012e+13 | 1.5093e+13 | 1.5233e+13 | 1.5392e+13 | 1.5449e+13 | 1.5524e+13 | 1.5606e+13 | 1.5696e+13 | 1.577e+13
industrial | petroleum diesel | 1.1697e+14 | 1.2218e+14 | 1.2371e+14 | 1.1563e+14 | 1.2367e+14 | 1.2753e+14 | 1.2962e+14 | 1.3062e+14 | 1.3114e+14 | 1.3201e+14 | 1.3346e+14 | 1.3486e+14 | 1.3588e+14 | 1.3707e+14 | 1.3873e+14 | 1.4072e+14 | 1.4228e+14 | 1.4348e+14 | 1.4453e+14 | 1.4556e+14 | 1.465e+14 | 1.4775e+14 | 1.4925e+14 | 1.5087e+14 | 1.5225e+14 | 1.5336e+14 | 1.548e+14 | 1.5651e+14 | 1.5795e+14 | 1.5906e+14 | 160202356135518 | 1.6126e+14 | 1.6245e+14 | 1.6362e+14
industrial | CHP (Thermal) | 1.234e+12 | 1.2929e+12 | 1.3146e+12 | 1.2291e+12 | 1.3172e+12 | 1.3592e+12 | 1.3809e+12 | 1.3949e+12 | 1.4006e+12 | 1.4123e+12 | 1.4335e+12 | 1.4532e+12 | 1.4673e+12 | 1.4848e+12 | 1.5084e+12 | 1.5364e+12 | 1.5587e+12 | 1.5754e+12 | 1.5907e+12 | 1.605e+12 | 1.6176e+12 | 1.635e+12 | 1.6562e+12 | 1.6791e+12 | 1.6977e+12 | 1.7113e+12 | 1.7308e+12 | 1.7547e+12 | 1.7744e+12 | 1.7887e+12 | 1.803e+12 | 1.8161e+12 | 1.831e+12 | 1.8455e+12
industrial | Machine Drives | 1.5938e+13 | 1.6589e+13 | 1.6928e+13 | 16032454000467 | 1.7354e+13 | 1.7835e+13 | 1.7995e+13 | 1.8114e+13 | 1.8176e+13 | 1.828e+13 | 1.8444e+13 | 1.862e+13 | 1.8722e+13 | 1.8829e+13 | 1.904e+13 | 1.9286e+13 | 1.9453e+13 | 1.9585e+13 | 1.9717e+13 | 1.9851e+13 | 1.9957e+13 | 2.0104e+13 | 2.0287e+13 | 2.0487e+13 | 2.0649e+13 | 2.078e+13 | 2.095e+13 | 2.1151e+13 | 2.1325e+13 | 2.1461e+13 | 2.1593e+13 | 2.1715e+13 | 2.1852e+13 | 2.1985e+13
industrial | Materials handling | 6.5504e+13 | 6.844e+13 | 6.925e+13 | 6.4569e+13 | 6.8951e+13 | 7.1135e+13 | 7.2356e+13 | 7.2957e+13 | 7.3276e+13 | 7.3796e+13 | 7.4694e+13 | 7.5541e+13 | 7.6178e+13 | 7.6937e+13 | 7.7947e+13 | 7.9151e+13 | 8.0119e+13 | 8.0852e+13 | 8.1507e+13 | 8.2125e+13 | 8.2694e+13 | 8.3454e+13 | 8.437e+13 | 8.5353e+13 | 8.6186e+13 | 8.6842e+13 | 8.7711e+13 | 8.8755e+13 | 8.9621e+13 | 9.0271e+13 | 9.0947e+13 | 9.1577e+13 | 9.2285e+13 | 9.2978e+13
industrial | Process heat (High, >300 C) | 98949958223.2557 | 104722980817.2404 | 106130332320.7876 | 99640225495.1472 | 105833889072.512 | 109717515712.6278 | 112407921811.2757 | 113132916854.2751 | 114015602868.3086 | 114611387578.1908 | 115374751513.4798 | 116014323600.9867 | 116683397400.717 | 117317555058.8331 | 118244832954.5656 | 119386410566.8367 | 120296157460.2654 | 121020467169.3435 | 121723120602.1893 | 122346742224.2133 | 122970330724.0655 | 123714543929.2936 | 124501055062.4121 | 125294561121.859 | 126075876724.2753 | 126824112617.7009 | 127616495750.837 | 128474009236.1493 | 129311387853.7778 | 130055731082.4057 | 130834051609.6788 | 131564341376.0039 | 132375262085.845 | 133180120894.9814
industrial | Process heat (Intermediate, 100-300 C) | 2.3763e+13 | 2.4845e+13 | 2.509e+13 | 2.3415e+13 | 2.4973e+13 | 2.5771e+13 | 2.6244e+13 | 2.6426e+13 | 2.6522e+13 | 2.6682e+13 | 2.6936e+13 | 2.7182e+13 | 2.7364e+13 | 2.7574e+13 | 2.7864e+13 | 2.8213e+13 | 2.8495e+13 | 2.8712e+13 | 2.8885e+13 | 2.9068e+13 | 2.9241e+13 | 2.9466e+13 | 2.9732e+13 | 30014126808103 | 3.0267e+13 | 3.0484e+13 | 3.0747e+13 | 3.105e+13 | 3.1315e+13 | 3.1528e+13 | 3.1748e+13 | 3.1952e+13 | 3.218e+13 | 3.2403e+13
industrial | Process heat (Low, <100 C) | 1.0043e+13 | 1.05e+13 | 1.0604e+13 | 9.8961e+12 | 1.0554e+13 | 1.0892e+13 | 1.1092e+13 | 1.1169e+13 | 1.1209e+13 | 1.1277e+13 | 1.1384e+13 | 1.1488e+13 | 11564842145644 | 1.1654e+13 | 1.1776e+13 | 1.1923e+13 | 1.2043e+13 | 1.2134e+13 | 1.2207e+13 | 1.2284e+13 | 1.2357e+13 | 1.2453e+13 | 1.2565e+13 | 1.2684e+13 | 1.2791e+13 | 1.2882e+13 | 1.2993e+13 | 1.3121e+13 | 1.3233e+13 | 1.3323e+13 | 1.3416e+13 | 1.3502e+13 | 1.3598e+13 | 1.3692e+13
industrial | Steam Production | 391807781714.9179 | 409875035545.9828 | 415917463660.6788 | 388983486751.8331 | 418132174647.9319 | 431589040735.0439 | 439022186551.7836 | 443337289367.5238 | 445200176995.6331 | 448466960660.2161 | 454415061680.4089 | 460266788528.0048 | 464582069103.02 | 469888243118.2175 | 476924124103.6781 | 485131182480.0505 | 491818274512.146 | 497006900371.1071 | 501391296826.772 | 505755746106.8281 | 509748737551.8188 | 514906881511.7347 | 521003670832.174 | 527452373718.5134 | 532972361238.2512 | 537337989672.0737 | 543096386183.9218 | 549989441496.0525 | 555758161533.2819 | 560147435759.6633 | 564795887241.6993 | 569130479663.2263 | 574031301631.2504 | 578856272947.9382
industrial | Cement | 3.6066e+13 | 3.5557e+13 | 3.3618e+13 | 3.1267e+13 | 3.329e+13 | 3.3877e+13 | 3.3939e+13 | 3.391e+13 | 3.3639e+13 | 3.3514e+13 | 3.4022e+13 | 3.4318e+13 | 3.4446e+13 | 3.4543e+13 | 3.4701e+13 | 3.5087e+13 | 3.5419e+13 | 3.5645e+13 | 3.6071e+13 | 3.6336e+13 | 3.6537e+13 | 3.6697e+13 | 3.6871e+13 | 3.7508e+13 | 3.7949e+13 | 3.8193e+13 | 3.8439e+13 | 3.8762e+13 | 3.93e+13 | 3.9713e+13 | 4.0043e+13 | 4.0397e+13 | 4.0843e+13 | 4.1264e+13
industrial | crude oil | 17533666683000 | 1.6817e+13 | 1.5639e+13 | 1.4428e+13 | 1.54e+13 | 1.5675e+13 | 1.5622e+13 | 1.5583e+13 | 1.5397e+13 | 1.5259e+13 | 1.5549e+13 | 1.5725e+13 | 1.5809e+13 | 1.584e+13 | 1.5841e+13 | 1.6066e+13 | 1.6235e+13 | 1.6331e+13 | 1.6561e+13 | 1.6715e+13 | 1.6815e+13 | 1.6893e+13 | 1.6961e+13 | 1.7337e+13 | 1.7602e+13 | 1.7746e+13 | 1.7875e+13 | 1.8021e+13 | 1.8322e+13 | 1.8582e+13 | 1.8774e+13 | 1.8981e+13 | 1.9237e+13 | 1.9499e+13
industrial | Clinker Production | 17533666683000 | 1.6817e+13 | 1.5639e+13 | 1.4428e+13 | 1.54e+13 | 1.5675e+13 | 1.5622e+13 | 1.5583e+13 | 1.5397e+13 | 1.5259e+13 | 1.5549e+13 | 1.5725e+13 | 1.5809e+13 | 1.584e+13 | 1.5841e+13 | 1.6066e+13 | 1.6235e+13 | 1.6331e+13 | 1.6561e+13 | 1.6715e+13 | 1.6815e+13 | 1.6893e+13 | 1.6961e+13 | 1.7337e+13 | 1.7602e+13 | 1.7746e+13 | 1.7875e+13 | 1.8021e+13 | 1.8322e+13 | 1.8582e+13 | 1.8774e+13 | 1.8981e+13 | 1.9237e+13 | 1.9499e+13
industrial | hard coal | 1.06e+13 | 1.0247e+13 | 9.462e+12 | 8.5569e+12 | 9.1519e+12 | 9.3427e+12 | 9.3566e+12 | 9.356e+12 | 9.285e+12 | 9.2344e+12 | 9.3694e+12 | 9.4649e+12 | 9.5279e+12 | 9.5604e+12 | 9.5853e+12 | 9.7095e+12 | 9.8057e+12 | 9.8617e+12 | 9.9698e+12 | 1.0051e+13 | 1.0111e+13 | 1.0164e+13 | 1.0222e+13 | 1.0401e+13 | 1.0545e+13 | 1.0643e+13 | 1.0735e+13 | 1.0836e+13 | 1.1e+13 | 1.1148e+13 | 1.1269e+13 | 1.1396e+13 | 1.1548e+13 | 1.1703e+13
industrial | Clinker Production | 1.06e+13 | 1.0247e+13 | 9.462e+12 | 8.5569e+12 | 9.1519e+12 | 9.3427e+12 | 9.3566e+12 | 9.356e+12 | 9.285e+12 | 9.2344e+12 | 9.3694e+12 | 9.4649e+12 | 9.5279e+12 | 9.5604e+12 | 9.5853e+12 | 9.7095e+12 | 9.8057e+12 | 9.8617e+12 | 9.9698e+12 | 1.0051e+13 | 1.0111e+13 | 1.0164e+13 | 1.0222e+13 | 1.0401e+13 | 1.0545e+13 | 1.0643e+13 | 1.0735e+13 | 1.0836e+13 | 1.1e+13 | 1.1148e+13 | 1.1269e+13 | 1.1396e+13 | 1.1548e+13 | 1.1703e+13
industrial | natural gas | 7.932e+12 | 8.4925e+12 | 8.5171e+12 | 8.282e+12 | 8.7386e+12 | 8.8583e+12 | 8.9601e+12 | 8.9709e+12 | 8.9572e+12 | 9.0205e+12 | 9.1029e+12 | 9.1277e+12 | 9.1093e+12 | 9.1425e+12 | 9.2753e+12 | 9.3119e+12 | 9.378e+12 | 9.4519e+12 | 9.54e+12 | 9.5708e+12 | 9.6111e+12 | 9.6396e+12 | 9.6887e+12 | 9.7708e+12 | 9.803e+12 | 9.8045e+12 | 9.8293e+12 | 9.905e+12 | 9.979e+12 | 9.983e+12 | 1.0001e+13 | 1.002e+13 | 1.0057e+13 | 1.0062e+13
industrial | Clinker Production | 7.932e+12 | 8.4925e+12 | 8.5171e+12 | 8.282e+12 | 8.7386e+12 | 8.8583e+12 | 8.9601e+12 | 8.9709e+12 | 8.9572e+12 | 9.0205e+12 | 9.1029e+12 | 9.1277e+12 | 9.1093e+12 | 9.1425e+12 | 9.2753e+12 | 9.3119e+12 | 9.378e+12 | 9.4519e+12 | 9.54e+12 | 9.5708e+12 | 9.6111e+12 | 9.6396e+12 | 9.6887e+12 | 9.7708e+12 | 9.803e+12 | 9.8045e+12 | 9.8293e+12 | 9.905e+12 | 9.979e+12 | 9.983e+12 | 1.0001e+13 | 1.002e+13 | 1.0057e+13 | 1.0062e+13
industrial | Iron & Steel | 1.7132e+14 | 1.783e+14 | 1.6129e+14 | 1.4424e+14 | 1.5169e+14 | 1.5521e+14 | 1.5582e+14 | 1.5597e+14 | 155919515489570 | 1.5638e+14 | 1.5785e+14 | 1.5864e+14 | 1.5955e+14 | 1.6041e+14 | 1.6145e+14 | 1.6271e+14 | 1.6369e+14 | 1.6443e+14 | 1.6512e+14 | 1.6566e+14 | 1.6629e+14 | 1.6707e+14 | 168039518197428 | 1.6915e+14 | 1.7029e+14 | 1.7136e+14 | 1.7264e+14 | 1.7414e+14 | 1.7565e+14 | 1.7705e+14 | 1.7843e+14 | 1.7978e+14 | 1.8125e+14 | 1.8273e+14
industrial | hard coal | 111651894783000 | 1.1699e+14 | 1.0075e+14 | 9.0018e+13 | 94333726218303 | 9.6313e+13 | 9.6635e+13 | 9.6669e+13 | 9.6666e+13 | 9.6825e+13 | 9.7752e+13 | 9.8192e+13 | 9.876e+13 | 9.9277e+13 | 9.9872e+13 | 1.0063e+14 | 1.0122e+14 | 1.0165e+14 | 1.0206e+14 | 1.0238e+14 | 1.0275e+14 | 1.032e+14 | 1.0375e+14 | 1.0439e+14 | 1.0505e+14 | 1.0564e+14 | 1.0637e+14 | 1.0723e+14 | 1.0808e+14 | 1.0888e+14 | 1.0964e+14 | 1.104e+14 | 1.1121e+14 | 1.1202e+14
industrial | Coke Making | 10943495082000 | 1.1443e+13 | 9.8638e+12 | 8.8136e+12 | 9.2388e+12 | 9.4332e+12 | 9.4656e+12 | 9.47e+12 | 9.4696e+12 | 9.4852e+12 | 9.5755e+12 | 9.6193e+12 | 9.6757e+12 | 9.7274e+12 | 9.7868e+12 | 9.8621e+12 | 9.9205e+12 | 9.9633e+12 | 1.0004e+13 | 1.0036e+13 | 1.0073e+13 | 1.0118e+13 | 1.0172e+13 | 1.0236e+13 | 1.0301e+13 | 1.036e+13 | 1.0433e+13 | 1.0518e+13 | 1.0602e+13 | 1.0681e+13 | 1.0757e+13 | 1.0832e+13 | 1.0913e+13 | 1.0993e+13
industrial | Ironmaking | 100708399701000 | 1.0554e+14 | 9.0881e+13 | 8.1204e+13 | 8.5095e+13 | 8.688e+13 | 8.7169e+13 | 8.7199e+13 | 8.7196e+13 | 8.734e+13 | 8.8177e+13 | 8.8573e+13 | 8.9085e+13 | 8.955e+13 | 9.0085e+13 | 9.0769e+13 | 9.1298e+13 | 9.1684e+13 | 9.2056e+13 | 9.2346e+13 | 9.2676e+13 | 9.3083e+13 | 9.3576e+13 | 9.4153e+13 | 9.4744e+13 | 9.5284e+13 | 9.5942e+13 | 9.6711e+13 | 97477680732945 | 9.8197e+13 | 9.8887e+13 | 9.9567e+13 | 1.003e+14 | 1.0103e+14
industrial | natural gas | 5.9665e+13 | 6.1317e+13 | 6.0541e+13 | 5.4221e+13 | 5.7359e+13 | 5.8902e+13 | 5.918e+13 | 5.9302e+13 | 5.9254e+13 | 5.9558e+13 | 6.0102e+13 | 6.0444e+13 | 6.0786e+13 | 6.1136e+13 | 6.1582e+13 | 6.2075e+13 | 6.2472e+13 | 6.278e+13 | 6.3061e+13 | 6.3274e+13 | 6.3536e+13 | 6.3873e+13 | 6.4292e+13 | 6.4758e+13 | 6.5243e+13 | 6.5711e+13 | 6.6261e+13 | 6.6907e+13 | 6.757e+13 | 6.8168e+13 | 6.8787e+13 | 6.9382e+13 | 7.0043e+13 | 7.0709e+13
industrial | Steelmaking | 5.9665e+13 | 6.1317e+13 | 6.0541e+13 | 5.4221e+13 | 5.7359e+13 | 5.8902e+13 | 5.918e+13 | 5.9302e+13 | 5.9254e+13 | 5.9558e+13 | 6.0102e+13 | 6.0444e+13 | 6.0786e+13 | 6.1136e+13 | 6.1582e+13 | 6.2075e+13 | 6.2472e+13 | 6.278e+13 | 6.3061e+13 | 6.3274e+13 | 6.3536e+13 | 6.3873e+13 | 6.4292e+13 | 6.4758e+13 | 6.5243e+13 | 6.5711e+13 | 6.6261e+13 | 6.6907e+13 | 6.757e+13 | 6.8168e+13 | 6.8787e+13 | 6.9382e+13 | 7.0043e+13 | 7.0709e+13
industrial | Mining | 1.2667e+14 | 1.3177e+14 | 1.3456e+14 | 1.2762e+14 | 1.3832e+14 | 1.4206e+14 | 1.4316e+14 | 1.4403e+14 | 1.4453e+14 | 1.4532e+14 | 1.4654e+14 | 1.4786e+14 | 1.486e+14 | 1.4934e+14 | 1.5094e+14 | 1.5281e+14 | 1.5403e+14 | 1.55e+14 | 1.5602e+14 | 1.5704e+14 | 1.5783e+14 | 1.5894e+14 | 1.6033e+14 | 1.6186e+14 | 1.631e+14 | 1.641e+14 | 1.654e+14 | 1.6692e+14 | 1.6825e+14 | 1.6931e+14 | 1.7031e+14 | 1.7125e+14 | 1.7228e+14 | 1.733e+14
industrial | petroleum diesel | 1.2667e+14 | 1.3177e+14 | 1.3456e+14 | 1.2762e+14 | 1.3832e+14 | 1.4206e+14 | 1.4316e+14 | 1.4403e+14 | 1.4453e+14 | 1.4532e+14 | 1.4654e+14 | 1.4786e+14 | 1.486e+14 | 1.4934e+14 | 1.5094e+14 | 1.5281e+14 | 1.5403e+14 | 1.55e+14 | 1.5602e+14 | 1.5704e+14 | 1.5783e+14 | 1.5894e+14 | 1.6033e+14 | 1.6186e+14 | 1.631e+14 | 1.641e+14 | 1.654e+14 | 1.6692e+14 | 1.6825e+14 | 1.6931e+14 | 1.7031e+14 | 1.7125e+14 | 1.7228e+14 | 1.733e+14
industrial | Mining Operations | 1.2667e+14 | 1.3177e+14 | 1.3456e+14 | 1.2762e+14 | 1.3832e+14 | 1.4206e+14 | 1.4316e+14 | 1.4403e+14 | 1.4453e+14 | 1.4532e+14 | 1.4654e+14 | 1.4786e+14 | 1.486e+14 | 1.4934e+14 | 1.5094e+14 | 1.5281e+14 | 1.5403e+14 | 1.55e+14 | 1.5602e+14 | 1.5704e+14 | 1.5783e+14 | 1.5894e+14 | 1.6033e+14 | 1.6186e+14 | 1.631e+14 | 1.641e+14 | 1.654e+14 | 1.6692e+14 | 1.6825e+14 | 1.6931e+14 | 1.7031e+14 | 1.7125e+14 | 1.7228e+14 | 1.733e+14
industrial | Oil & Gas | 5.1483e+14 | 5.5393e+14 | 5.5981e+14 | 5.5209e+14 | 5.851e+14 | 5.9149e+14 | 5.9911e+14 | 6.006e+14 | 6.0157e+14 | 6.0717e+14 | 6.1335e+14 | 617052270970274 | 6.1757e+14 | 6.2149e+14 | 6.2997e+14 | 6.3136e+14 | 6.334e+14 | 6.3827e+14 | 6.4479e+14 | 6.4614e+14 | 6.4827e+14 | 6.5049e+14 | 6.533e+14 | 6.5413e+14 | 6.5433e+14 | 6.5363e+14 | 6.5424e+14 | 6.5765e+14 | 659732735483794 | 6.5971e+14 | 6.6002e+14 | 6.6025e+14 | 6.6206e+14 | 6.6121e+14
industrial | natural gas | 5.1483e+14 | 5.5393e+14 | 5.5981e+14 | 5.5209e+14 | 5.851e+14 | 5.9149e+14 | 5.9911e+14 | 6.006e+14 | 6.0157e+14 | 6.0717e+14 | 6.1335e+14 | 617052270970274 | 6.1757e+14 | 6.2149e+14 | 6.2997e+14 | 6.3136e+14 | 6.334e+14 | 6.3827e+14 | 6.4479e+14 | 6.4614e+14 | 6.4827e+14 | 6.5049e+14 | 6.533e+14 | 6.5413e+14 | 6.5433e+14 | 6.5363e+14 | 6.5424e+14 | 6.5765e+14 | 659732735483794 | 6.5971e+14 | 6.6002e+14 | 6.6025e+14 | 6.6206e+14 | 6.6121e+14
industrial | Machine Drives | 1.3824e+14 | 1.4229e+14 | 1.4196e+14 | 1.3714e+14 | 1.4418e+14 | 1.4606e+14 | 1.4771e+14 | 1.4831e+14 | 1.4871e+14 | 1.4992e+14 | 1.5143e+14 | 1.5194e+14 | 1.5179e+14 | 1.523e+14 | 1.5423e+14 | 1.5482e+14 | 1.5585e+14 | 1.5703e+14 | 1.584e+14 | 1.5895e+14 | 1.5966e+14 | 1.6021e+14 | 1.6105e+14 | 1.6236e+14 | 1.6296e+14 | 1.6313e+14 | 1.636e+14 | 1.6479e+14 | 1.6594e+14 | 1.6612e+14 | 1.6645e+14 | 1.6684e+14 | 1.6743e+14 | 1.6756e+14
industrial | Steam Production | 3.7659e+14 | 4.1164e+14 | 4.1786e+14 | 4.1496e+14 | 4.4092e+14 | 445429698498266 | 4.5141e+14 | 4.523e+14 | 452858214537953 | 4.5725e+14 | 4.6192e+14 | 4.6511e+14 | 4.6577e+14 | 4.692e+14 | 4.7575e+14 | 4.7654e+14 | 4.7755e+14 | 4.8124e+14 | 4.8639e+14 | 4.872e+14 | 4.8861e+14 | 490281127030877 | 4.9225e+14 | 4.9177e+14 | 4.9137e+14 | 4.905e+14 | 4.9063e+14 | 4.9286e+14 | 4.9379e+14 | 493583870911509 | 4.9357e+14 | 4.9342e+14 | 4.9463e+14 | 4.9364e+14
| Residential | 8.7017e+14 | 9.577e+14 | 9.9698e+14 | 1.0265e+15 | 9.7454e+14 | 9.6802e+14 | 9.6374e+14 | 9.735e+14 | 9.8288e+14 | 991986571912741 | 1.0008e+15 | 1.0098e+15 | 1.019e+15 | 1.0281e+15 | 1.0377e+15 | 1.0474e+15 | 1.0569e+15 | 1.0657e+15 | 1.0745e+15 | 1.0827e+15 | 1.0905e+15 | 1.098e+15 | 1.1048e+15 | 1.1116e+15 | 1.1189e+15 | 1.1262e+15 | 1.1338e+15 | 1.1416e+15 | 1.15e+15 | 1.1582e+15 | 1165974765674332 | 1174977602169962 | 1.1841e+15 | 1193263220635206
residential | All | 8.7017e+14 | 9.577e+14 | 9.9698e+14 | 1.0265e+15 | 9.7454e+14 | 9.6802e+14 | 9.6374e+14 | 9.735e+14 | 9.8288e+14 | 991986571912741 | 1.0008e+15 | 1.0098e+15 | 1.019e+15 | 1.0281e+15 | 1.0377e+15 | 1.0474e+15 | 1.0569e+15 | 1.0657e+15 | 1.0745e+15 | 1.0827e+15 | 1.0905e+15 | 1.098e+15 | 1.1048e+15 | 1.1116e+15 | 1.1189e+15 | 1.1262e+15 | 1.1338e+15 | 1.1416e+15 | 1.15e+15 | 1.1582e+15 | 1165974765674332 | 1174977602169962 | 1.1841e+15 | 1193263220635206
residential | biomass | 1.5701e+14 | 1.5763e+14 | 1.6155e+14 | 1.6466e+14 | 1.5636e+14 | 1.5525e+14 | 1.543e+14 | 1.5661e+14 | 1.5977e+14 | 1.6251e+14 | 1.6584e+14 | 1.6922e+14 | 1.7323e+14 | 1.7756e+14 | 1.7968e+14 | 1.8184e+14 | 1.839e+14 | 1.8594e+14 | 1.8771e+14 | 1.8935e+14 | 1.9092e+14 | 1.9236e+14 | 1.9399e+14 | 1.9527e+14 | 1.9661e+14 | 1.9781e+14 | 1.9915e+14 | 2.004e+14 | 2.016e+14 | 2.0281e+14 | 2.0442e+14 | 2.0565e+14 | 2.0698e+14 | 2.0825e+14
residential | Space heating | 1.5701e+14 | 1.5763e+14 | 1.6155e+14 | 1.6466e+14 | 1.5636e+14 | 1.5525e+14 | 1.543e+14 | 1.5661e+14 | 1.5977e+14 | 1.6251e+14 | 1.6584e+14 | 1.6922e+14 | 1.7323e+14 | 1.7756e+14 | 1.7968e+14 | 1.8184e+14 | 1.839e+14 | 1.8594e+14 | 1.8771e+14 | 1.8935e+14 | 1.9092e+14 | 1.9236e+14 | 1.9399e+14 | 1.9527e+14 | 1.9661e+14 | 1.9781e+14 | 1.9915e+14 | 2.004e+14 | 2.016e+14 | 2.0281e+14 | 2.0442e+14 | 2.0565e+14 | 2.0698e+14 | 2.0825e+14
residential | heavy or residual fuel oil | 5.2507e+13 | 5.2574e+13 | 5.2834e+13 | 5.3955e+13 | 5.0512e+13 | 4.9429e+13 | 4.8323e+13 | 4.793e+13 | 4.7281e+13 | 4.6637e+13 | 4.5982e+13 | 4.5379e+13 | 4.4783e+13 | 4.4168e+13 | 4.3609e+13 | 4.3024e+13 | 4.2453e+13 | 4.178e+13 | 4.119e+13 | 4.0594e+13 | 3.9992e+13 | 3.9409e+13 | 3.868e+13 | 3.8076e+13 | 3.7461e+13 | 3.6832e+13 | 3.6159e+13 | 3.5539e+13 | 3.5012e+13 | 3.4438e+13 | 3.3681e+13 | 3.3172e+13 | 3.267e+13 | 3.2171e+13
residential | Space heating | 4.5285e+13 | 4.5124e+13 | 4.5329e+13 | 4.6212e+13 | 4.326e+13 | 4.2331e+13 | 4.138e+13 | 4.1046e+13 | 4.0477e+13 | 3.9913e+13 | 3.9338e+13 | 3.8806e+13 | 3.8281e+13 | 3.7739e+13 | 3.7244e+13 | 3.6725e+13 | 3.6215e+13 | 3.5619e+13 | 3.5092e+13 | 3.4561e+13 | 3.4024e+13 | 3.3504e+13 | 3.286e+13 | 3.2323e+13 | 3.1775e+13 | 3.1211e+13 | 3.0608e+13 | 3.0051e+13 | 2.9576e+13 | 2.9062e+13 | 2.8392e+13 | 2.7934e+13 | 2.7483e+13 | 2.7034e+13
residential | Water heating | 7.2218e+12 | 7.4503e+12 | 7.505e+12 | 7.7435e+12 | 7.2514e+12 | 7.0982e+12 | 6.9425e+12 | 6.8838e+12 | 6.8035e+12 | 6.7241e+12 | 6.6435e+12 | 6.5721e+12 | 6.5022e+12 | 6.4295e+12 | 6.3651e+12 | 6.2994e+12 | 6.2372e+12 | 6.1611e+12 | 6.0978e+12 | 6.0331e+12 | 5.9679e+12 | 5.9048e+12 | 5.8204e+12 | 5.7531e+12 | 5.6859e+12 | 5.621e+12 | 5.5506e+12 | 5.4884e+12 | 5.4354e+12 | 5.3761e+12 | 5.289e+12 | 5.2378e+12 | 5.1871e+12 | 5.1373e+12
residential | LPG propane or butane | 1.9108e+13 | 1.8376e+13 | 1.8801e+13 | 1.8851e+13 | 1.7669e+13 | 1.7297e+13 | 1.6894e+13 | 1.6819e+13 | 1.6639e+13 | 1.6505e+13 | 1.6303e+13 | 1.6217e+13 | 1.6092e+13 | 1.5878e+13 | 1.5831e+13 | 1.5722e+13 | 1.5694e+13 | 1.5331e+13 | 1.5275e+13 | 1.5249e+13 | 1.5135e+13 | 1.5118e+13 | 1.4591e+13 | 1.4557e+13 | 1.4439e+13 | 1.4438e+13 | 1.4202e+13 | 1.4089e+13 | 1.4114e+13 | 1.401e+13 | 1.3136e+13 | 1.3126e+13 | 1.3015e+13 | 1.29e+13
residential | Cooking | 2.1249e+12 | 2.0942e+12 | 2.1047e+12 | 2.1234e+12 | 1.9759e+12 | 1.9186e+12 | 1.8622e+12 | 1.8393e+12 | 1.8048e+12 | 1.7709e+12 | 1.7365e+12 | 1.7048e+12 | 1.6737e+12 | 1.6429e+12 | 1.6149e+12 | 1.5865e+12 | 1.5591e+12 | 1.5268e+12 | 1.4979e+12 | 1.4695e+12 | 1.4401e+12 | 1.4122e+12 | 1.3782e+12 | 1.3505e+12 | 1.3227e+12 | 1.2962e+12 | 1.2676e+12 | 1.241e+12 | 1.217e+12 | 1.1914e+12 | 1.1569e+12 | 1.1339e+12 | 1.1108e+12 | 1.0878e+12
residential | Other | 207492707990.0844 | 179710671843.3505 | 187990222555.2693 | 185402396346.5057 | 172803545315.4059 | 167455132153.9766 | 162278725033.5624 | 160146473565.3337 | 157981305471.298 | 155798183582.2316 | 153801994693.8523 | 152021072553.3426 | 150439662478.9728 | 148992176788.8933 | 147666726424.9261 | 146383061865.264 | 145149583523.5738 | 143968667864.8057 | 142859063739.2103 | 141775983843.8755 | 140684228930.4267 | 139604214551.0967 | 138540616542.8612 | 137507080347.4428 | 136521278127.808 | 135588290899.0352 | 134686549821.8681 | 133799555591.019 | 132931447660.5889 | 132056871384.8649 | 131200509924.4907 | 130409401591.1053 | 129620699956.8516 | 128835300392.4271
residential | Space heating | 1.5257e+13 | 1.4651e+13 | 1.5014e+13 | 1.5047e+13 | 1.4127e+13 | 1.3861e+13 | 1.3559e+13 | 1.3525e+13 | 1.34e+13 | 1.3321e+13 | 1.3172e+13 | 1.3134e+13 | 1.3057e+13 | 1.2888e+13 | 1.2884e+13 | 1.2817e+13 | 1.2829e+13 | 1.2513e+13 | 1.2499e+13 | 1.2515e+13 | 1.2443e+13 | 1.2467e+13 | 1.1987e+13 | 1.1993e+13 | 1.1915e+13 | 1.1953e+13 | 1.1757e+13 | 1.1682e+13 | 1.1742e+13 | 1.1675e+13 | 1.0846e+13 | 1.087e+13 | 1.0792e+13 | 1.071e+13
residential | Water heating | 1.5194e+12 | 1.451e+12 | 1.4937e+12 | 1.4952e+12 | 1.393e+12 | 1.3508e+12 | 1.3103e+12 | 1.2941e+12 | 1.2763e+12 | 1.2583e+12 | 1.2413e+12 | 1.2257e+12 | 1.2113e+12 | 1.1977e+12 | 1.1849e+12 | 1.1723e+12 | 1.1599e+12 | 1.1475e+12 | 1.1354e+12 | 1.1233e+12 | 1.1112e+12 | 1.0993e+12 | 1.0875e+12 | 1.0757e+12 | 1.0644e+12 | 1.0534e+12 | 1.0427e+12 | 1.0322e+12 | 1.0219e+12 | 1.0115e+12 | 1.0015e+12 | 991818201054.2839 | 982435372604.623 | 973135860016.8151
residential | natural gas | 6.4077e+14 | 7.2834e+14 | 7.63e+14 | 7.8824e+14 | 7.4924e+14 | 7.453e+14 | 7.4351e+14 | 7.5142e+14 | 7.5848e+14 | 7.6564e+14 | 771954263871441 | 778258830705998 | 784188601299058 | 789814190497091 | 7.9796e+14 | 8.0616e+14 | 8.142e+14 | 8.2207e+14 | 8.2969e+14 | 836937490373413 | 8.4389e+14 | 8.5056e+14 | 8.5697e+14 | 8.6317e+14 | 8.698e+14 | 8.766e+14 | 8.8378e+14 | 8.9103e+14 | 8.9874e+14 | 9.0643e+14 | 914230461570161 | 9.2253e+14 | 9.3095e+14 | 9.3945e+14
residential | Cooking | 3.4063e+12 | 3.9247e+12 | 4.1304e+12 | 4.2441e+12 | 4.038e+12 | 4.0213e+12 | 4.0154e+12 | 4.0572e+12 | 4.0932e+12 | 4.129e+12 | 4.159e+12 | 4.1881e+12 | 4.2132e+12 | 4.2372e+12 | 4.2815e+12 | 4.3264e+12 | 4.371e+12 | 4.4145e+12 | 4.4566e+12 | 4.4968e+12 | 4.5348e+12 | 4.571e+12 | 4.6058e+12 | 4.6399e+12 | 4.6763e+12 | 4.7135e+12 | 4.7527e+12 | 4.7922e+12 | 4.834e+12 | 4.8756e+12 | 4.9179e+12 | 4.9627e+12 | 5.0079e+12 | 5.0538e+12
residential | Other | 2.0249e+13 | 2.4245e+13 | 2.5636e+13 | 2.6191e+13 | 2.4911e+13 | 2.4789e+13 | 2.4714e+13 | 2.493e+13 | 2.5109e+13 | 2.53e+13 | 2.5475e+13 | 2.5653e+13 | 2.5826e+13 | 2.5998e+13 | 2.6235e+13 | 2.647e+13 | 2.6702e+13 | 2.6928e+13 | 2.7153e+13 | 2.7367e+13 | 2.7568e+13 | 2.7758e+13 | 2.7939e+13 | 2.8116e+13 | 2.8307e+13 | 2.8508e+13 | 2.8719e+13 | 2.8935e+13 | 2.9163e+13 | 2.9393e+13 | 2.9627e+13 | 2.9883e+13 | 3.0142e+13 | 3.0406e+13
residential | Space heating | 4.3231e+14 | 4.9244e+14 | 5.1581e+14 | 5.3322e+14 | 5.0671e+14 | 5.0378e+14 | 5.0232e+14 | 5.0761e+14 | 5.124e+14 | 5.1724e+14 | 521583499513657 | 5.2596e+14 | 5.3016e+14 | 5.3414e+14 | 5.3951e+14 | 5.449e+14 | 550166031973895 | 555330764560093 | 5.6036e+14 | 5.6513e+14 | 5.6973e+14 | 5.7414e+14 | 5.7837e+14 | 5.8245e+14 | 5.8682e+14 | 5.9132e+14 | 5.9607e+14 | 6.0086e+14 | 6.0596e+14 | 6.1103e+14 | 6.1619e+14 | 6.2168e+14 | 6.2728e+14 | 6.3292e+14
residential | Water heating | 1.848e+14 | 2.0773e+14 | 2.1743e+14 | 2.2459e+14 | 2.1359e+14 | 2.1271e+14 | 212457606701484 | 2.1482e+14 | 2.1688e+14 | 2.1897e+14 | 2.2074e+14 | 2.2246e+14 | 2.2399e+14 | 2.2544e+14 | 2.2793e+14 | 2.3046e+14 | 2.3296e+14 | 2.3539e+14 | 2.3773e+14 | 2.3994e+14 | 2.4206e+14 | 2.441e+14 | 2.4606e+14 | 2.4796e+14 | 2.4999e+14 | 2.5206e+14 | 2.5424e+14 | 2.5644e+14 | 2.5878e+14 | 261130322661839 | 2.635e+14 | 2.66e+14 | 2.6853e+14 | 2.7108e+14
residential | petroleum diesel | 74068449087.2703 | 75915432679.7957 | 76900703460.0598 | 77663644991.087 | 72672099407.2383 | 70995966212.6615 | 69310292410.9119 | 68817984966.2014 | 67950273058.3332 | 67112813874.1706 | 66220167894.3126 | 65447758840.7551 | 64670102566.456 | 63837062791.9515 | 63165706612.174 | 62435000116.6893 | 61759443896.0397 | 60759861414.8778 | 60008595670.6802 | 59263764054.1535 | 58438428495.6786 | 57695082134.2354 | 56496971654.402 | 55722606138.9708 | 54885905665.8727 | 54122798598.118 | 53175167714.6694 | 52337714663.9657 | 51658256223.8633 | 50852666122.4545 | 49404823400.9671 | 48721997057.8501 | 47984811595.6018 | 47242978746.2856
residential | Other | 74068449087.2703 | 75915432679.7957 | 76900703460.0598 | 77663644991.087 | 72672099407.2383 | 70995966212.6615 | 69310292410.9119 | 68817984966.2014 | 67950273058.3332 | 67112813874.1706 | 66220167894.3126 | 65447758840.7551 | 64670102566.456 | 63837062791.9515 | 63165706612.174 | 62435000116.6893 | 61759443896.0397 | 60759861414.8778 | 60008595670.6802 | 59263764054.1535 | 58438428495.6786 | 57695082134.2354 | 56496971654.402 | 55722606138.9708 | 54885905665.8727 | 54122798598.118 | 53175167714.6694 | 52337714663.9657 | 51658256223.8633 | 50852666122.4545 | 49404823400.9671 | 48721997057.8501 | 47984811595.6018 | 47242978746.2856
residential | petroleum gasoline | 698794425775.8843 | 714936303019.7155 | 724138518820.2466 | 731325182957.7056 | 684076752310.4659 | 667958323185.2678 | 651863289040.2279 | 646902469066.7603 | 638533849863.8717 | 630324901956.1404 | 621806244295.7285 | 614152278386.8762 | 606587951241.1338 | 598760039226.2472 | 592036115114.4226 | 584922151743.8903 | 578116701897.521 | 569146462119.6282 | 561710357216.4086 | 554256784832.2015 | 546283193024.6905 | 538824932074.6314 | 528438667889.7447 | 520738154370.5297 | 512685194654.9832 | 505013775342.1348 | 496237437703.9062 | 488185946774.0718 | 481277157102.158 | 473519423601.704 | 461771101829.3473 | 454956360252.4678 | 447917165839.0854 | 440845907701.3369
residential | Other | 698794425775.8843 | 714936303019.7155 | 724138518820.2466 | 731325182957.7056 | 684076752310.4659 | 667958323185.2678 | 651863289040.2279 | 646902469066.7603 | 638533849863.8717 | 630324901956.1404 | 621806244295.7285 | 614152278386.8762 | 606587951241.1338 | 598760039226.2472 | 592036115114.4226 | 584922151743.8903 | 578116701897.521 | 569146462119.6282 | 561710357216.4086 | 554256784832.2015 | 546283193024.6905 | 538824932074.6314 | 528438667889.7447 | 520738154370.5297 | 512685194654.9832 | 505013775342.1348 | 496237437703.9062 | 488185946774.0718 | 481277157102.158 | 473519423601.704 | 461771101829.3473 | 454956360252.4678 | 447917165839.0854 | 440845907701.3369
| Transportation | 2493710940162182 | 2610785228912270 | 2569624088318970 | 2.2394e+15 | 2418382564734317 | 2491608643056791 | 2.4745e+15 | 2456735466563244 | 2.4363e+15 | 2.4175e+15 | 2402274397663706 | 2.3866e+15 | 2.3741e+15 | 2362463571390439 | 2.3541e+15 | 2343784775771715 | 2335283561223863 | 2325168066478371 | 2.3151e+15 | 2300306197027292 | 2289458207012693 | 2279747558466716 | 2270922525337626 | 2261797591650722 | 2253072690416117 | 2.244e+15 | 2.2371e+15 | 2.2315e+15 | 2225167554423304 | 2.2183e+15 | 2.2117e+15 | 2204679562095157 | 2198788100823847 | 2.1928e+15
transportation | All | 2493710940162182 | 2610785228912270 | 2569624088318970 | 2.2394e+15 | 2418382564734317 | 2491608643056791 | 2.4745e+15 | 2456735466563244 | 2.4363e+15 | 2.4175e+15 | 2402274397663706 | 2.3866e+15 | 2.3741e+15 | 2362463571390439 | 2.3541e+15 | 2343784775771715 | 2335283561223863 | 2325168066478371 | 2.3151e+15 | 2300306197027292 | 2289458207012693 | 2279747558466716 | 2270922525337626 | 2261797591650722 | 2253072690416117 | 2.244e+15 | 2.2371e+15 | 2.2315e+15 | 2225167554423304 | 2.2183e+15 | 2.2117e+15 | 2204679562095157 | 2198788100823847 | 2.1928e+15
transportation | heavy or residual fuel oil | 4.0818e+13 | 3.9609e+13 | 3.8476e+13 | 3.5798e+13 | 3.6989e+13 | 3.7255e+13 | 3.6971e+13 | 3.6581e+13 | 3.6094e+13 | 3.5603e+13 | 3.5155e+13 | 3.4763e+13 | 3.4375e+13 | 3.4047e+13 | 3.3802e+13 | 3.3632e+13 | 3.3406e+13 | 3.3146e+13 | 3.286e+13 | 3.2561e+13 | 3.2304e+13 | 3.2124e+13 | 3.1976e+13 | 3.1834e+13 | 3.1696e+13 | 3.1545e+13 | 3.1479e+13 | 3.1486e+13 | 3.1461e+13 | 3.143e+13 | 3.1385e+13 | 3.1344e+13 | 3.1324e+13 | 3.1321e+13
transportation | Marine - Freight | 4.0818e+13 | 3.9609e+13 | 3.8476e+13 | 3.5798e+13 | 3.6989e+13 | 3.7255e+13 | 3.6971e+13 | 3.6581e+13 | 3.6094e+13 | 3.5603e+13 | 3.5155e+13 | 3.4763e+13 | 3.4375e+13 | 3.4047e+13 | 3.3802e+13 | 3.3632e+13 | 3.3406e+13 | 3.3146e+13 | 3.286e+13 | 3.2561e+13 | 3.2304e+13 | 3.2124e+13 | 3.1976e+13 | 3.1834e+13 | 3.1696e+13 | 3.1545e+13 | 3.1479e+13 | 3.1486e+13 | 3.1461e+13 | 3.143e+13 | 3.1385e+13 | 3.1344e+13 | 3.1324e+13 | 3.1321e+13
transportation | jet fuel | 2.7735e+14 | 3.0659e+14 | 300369787845092 | 1.6251e+14 | 2.3985e+14 | 2.9283e+14 | 2.9171e+14 | 291032185207952 | 2.9053e+14 | 2.9044e+14 | 290980033517561 | 2.9163e+14 | 2.927e+14 | 2.942e+14 | 2.9606e+14 | 2.9822e+14 | 2.9984e+14 | 3.0131e+14 | 3.0295e+14 | 3.0453e+14 | 3.0607e+14 | 3.0776e+14 | 3.0953e+14 | 3.1117e+14 | 3.1277e+14 | 3.1431e+14 | 3.1621e+14 | 3.1835e+14 | 3.2022e+14 | 3.2205e+14 | 3.2386e+14 | 3.2562e+14 | 3.2757e+14 | 3.2958e+14
transportation | Air - Freight | 5.8706e+12 | 6.4759e+12 | 6.3525e+12 | 3.4329e+12 | 5.0811e+12 | 6.2102e+12 | 6.1898e+12 | 6.177e+12 | 6.1665e+12 | 6.1655e+12 | 6.1776e+12 | 6.1932e+12 | 6.2167e+12 | 6.2487e+12 | 6.2879e+12 | 6.3328e+12 | 6.3679e+12 | 6.3999e+12 | 6.4347e+12 | 6.4683e+12 | 6.5009e+12 | 6.5372e+12 | 6.5753e+12 | 6.6106e+12 | 6.6452e+12 | 6.6787e+12 | 6.7192e+12 | 6.7645e+12 | 6.8046e+12 | 6.8436e+12 | 6.8823e+12 | 6.9203e+12 | 6.9617e+12 | 7.0043e+12
transportation | Air - Passenger | 2.7148e+14 | 300109197018629 | 2.9402e+14 | 1.5907e+14 | 2.3477e+14 | 2.8662e+14 | 285517144210903 | 2.8486e+14 | 2.8437e+14 | 2.8427e+14 | 2.848e+14 | 2.8544e+14 | 2.8649e+14 | 2.8795e+14 | 2.8977e+14 | 2.9188e+14 | 2.9347e+14 | 2.9491e+14 | 2.9652e+14 | 2.9807e+14 | 2.9956e+14 | 3.0122e+14 | 3.0295e+14 | 3.0455e+14 | 3.0612e+14 | 3.0763e+14 | 3.0949e+14 | 3.1158e+14 | 3.1342e+14 | 3.152e+14 | 3.1698e+14 | 3.187e+14 | 3.2061e+14 | 3.2258e+14
transportation | LPG propane or butane | 1.1122e+13 | 1.0808e+13 | 1.0502e+13 | 1.0033e+13 | 9.584e+12 | 9.1373e+12 | 8.7029e+12 | 8.2874e+12 | 7.8927e+12 | 7.5388e+12 | 7.2265e+12 | 6.9494e+12 | 6.7046e+12 | 6.4884e+12 | 6.2964e+12 | 6.1257e+12 | 5.9741e+12 | 5.8384e+12 | 5.717e+12 | 5.609e+12 | 5.5112e+12 | 5.4231e+12 | 5.3443e+12 | 5.2744e+12 | 5.2132e+12 | 5.1586e+12 | 5.1095e+12 | 5.0661e+12 | 5.0275e+12 | 4.9934e+12 | 4.9625e+12 | 4.9346e+12 | 4.9092e+12 | 4.8866e+12
transportation | Road - Freight | 5.3151e+12 | 5.1828e+12 | 5.0303e+12 | 4.7997e+12 | 4.579e+12 | 4.3603e+12 | 4.148e+12 | 3.9452e+12 | 3.7525e+12 | 3.5796e+12 | 3.4269e+12 | 3.2913e+12 | 3.1714e+12 | 3.0655e+12 | 2.9714e+12 | 2.8877e+12 | 2.8133e+12 | 2.7468e+12 | 2.6873e+12 | 2.6343e+12 | 2.5864e+12 | 2.5432e+12 | 2.5047e+12 | 2.4705e+12 | 2.4405e+12 | 2.4138e+12 | 2.3897e+12 | 2.3685e+12 | 2.3495e+12 | 2.3328e+12 | 2.3177e+12 | 2.304e+12 | 2.2916e+12 | 2.2806e+12
transportation | Road - Passenger | 5.8068e+12 | 5.6248e+12 | 5.4722e+12 | 5.2336e+12 | 5.005e+12 | 4.777e+12 | 4.5549e+12 | 4.3421e+12 | 4.1402e+12 | 3.9592e+12 | 3.7996e+12 | 3.6581e+12 | 3.5332e+12 | 3.4229e+12 | 3.325e+12 | 3.238e+12 | 3.1607e+12 | 3.0916e+12 | 3.0297e+12 | 2.9747e+12 | 2.9248e+12 | 2.8799e+12 | 2.8397e+12 | 2.804e+12 | 2.7727e+12 | 2.7449e+12 | 2.7198e+12 | 2.6977e+12 | 2.678e+12 | 2.6605e+12 | 2.6448e+12 | 2.6305e+12 | 2.6176e+12 | 2.606e+12
transportation | natural gas | 4.0348e+12 | 3.9037e+12 | 5.6053e+12 | 5.202e+12 | 3570523995.5817 | 3570523995.5817 | 3570523995.5817 | 3570523995.5817 | 3570523995.5817 | 3570523995.5817 | 3570523995.5817 | 3570523995.5817 | 3570523995.5817 | 3570523995.5817 | 3570523995.5817 | 3570523995.5817 | 3570523995.5817 | 3570523995.5817 | 3570523995.5817 | 3570523995.5817 | 3570523995.5817 | 3570523995.5817 | 3570523995.5817 | 3570523995.5817 | 3570523995.5817 | 3570523995.5817 | 3570523995.5817 | 3570523995.5817 | 3570523995.5817 | 3570523995.5817 | 3570523995.5817 | 3570523995.5817 | 3570523995.5817 | 3570523995.5817
transportation | Road - Freight | 81840835469.5145 | 82296204793.2599 | 157973221719.3579 | 147409809123.23 | 298299611.8022 | 298299611.8022 | 298299611.8022 | 298299611.8022 | 298299611.8022 | 298299611.8022 | 298299611.8022 | 298299611.8022 | 298299611.8022 | 298299611.8022 | 298299611.8022 | 298299611.8022 | 298299611.8022 | 298299611.8022 | 298299611.8022 | 298299611.8022 | 298299611.8022 | 298299611.8022 | 298299611.8022 | 298299611.8022 | 298299611.8022 | 298299611.8022 | 298299611.8022 | 298299611.8022 | 298299611.8022 | 298299611.8022 | 298299611.8022 | 298299611.8022 | 298299611.8022 | 298299611.8022
transportation | Road - Passenger | 3.953e+12 | 3.8214e+12 | 5.4474e+12 | 5.0546e+12 | 3272224383.7795 | 3272224383.7795 | 3272224383.7795 | 3272224383.7795 | 3272224383.7795 | 3272224383.7795 | 3272224383.7795 | 3272224383.7795 | 3272224383.7795 | 3272224383.7795 | 3272224383.7795 | 3272224383.7795 | 3272224383.7795 | 3272224383.7795 | 3272224383.7795 | 3272224383.7795 | 3272224383.7795 | 3272224383.7795 | 3272224383.7795 | 3272224383.7795 | 3272224383.7795 | 3272224383.7795 | 3272224383.7795 | 3272224383.7795 | 3272224383.7795 | 3272224383.7795 | 3272224383.7795 | 3272224383.7795 | 3272224383.7795 | 3272224383.7795
transportation | petroleum diesel | 7.0406e+14 | 7.4404e+14 | 727219208701330 | 6.7614e+14 | 6.919e+14 | 6.9281e+14 | 6.8899e+14 | 6.8459e+14 | 6.7862e+14 | 672915196023718 | 6.6817e+14 | 6.6174e+14 | 6.5727e+14 | 6.5297e+14 | 649818946396442 | 6.4374e+14 | 6.4094e+14 | 6.374e+14 | 6.3391e+14 | 6.2614e+14 | 6.2256e+14 | 6.1959e+14 | 6.1726e+14 | 6.1497e+14 | 6.1279e+14 | 610498485815656 | 6.0886e+14 | 6.0795e+14 | 606686119422387 | 6.052e+14 | 6.0356e+14 | 6.018e+14 | 6.0034e+14 | 5.9884e+14
transportation | Marine - Freight | 3.0729e+13 | 3.2229e+13 | 3.1606e+13 | 2.9411e+13 | 2.9711e+13 | 2.9584e+13 | 2.9198e+13 | 2.8835e+13 | 2.8452e+13 | 2.8092e+13 | 2.7782e+13 | 2.7378e+13 | 2.7064e+13 | 2.6807e+13 | 2.6626e+13 | 2.6406e+13 | 2.6222e+13 | 2.5993e+13 | 2.5779e+13 | 2.5428e+13 | 2.5194e+13 | 2.5009e+13 | 2.486e+13 | 2.4685e+13 | 2.4494e+13 | 2.4276e+13 | 2.4131e+13 | 2.4051e+13 | 2.3914e+13 | 2.3757e+13 | 2.3593e+13 | 2.3412e+13 | 2.3255e+13 | 2.3108e+13
transportation | Off road vehicles | 151972242605.8308 | 122073325485.7241 | 126624976276.3549 | 123576622994.5563 | 0 | 0 | 0 | 0 | 0 | 0 | 0 | 0 | 0 | 0 | 0 | 0 | 0 | 0 | 0 | 0 | 0 | 0 | 0 | 0 | 0 | 0 | 0 | 0 | 0 | 0 | 0 | 0 | 0 | 0
transportation | Rail - Freight | 7.7519e+13 | 8.2212e+13 | 8.0128e+13 | 7.4412e+13 | 7.6235e+13 | 7.6383e+13 | 7.6055e+13 | 7.5653e+13 | 7.5063e+13 | 7.4531e+13 | 7.411e+13 | 7.3477e+13 | 7.3084e+13 | 7.2696e+13 | 7.2431e+13 | 7.1729e+13 | 7.1516e+13 | 7.1226e+13 | 7.0935e+13 | 70069871538046 | 6.9775e+13 | 6.9557e+13 | 6.942e+13 | 6.9291e+13 | 6.918e+13 | 6.9062e+13 | 6.9011e+13 | 6.9042e+13 | 6.9035e+13 | 6.9002e+13 | 6.895e+13 | 6.8888e+13 | 6.8856e+13 | 6.8812e+13
transportation | Rail - Passenger | 1.9038e+12 | 2.019e+12 | 1.9678e+12 | 1.8274e+12 | 1.8722e+12 | 1.8759e+12 | 1.8678e+12 | 1.8579e+12 | 1.8434e+12 | 1.8304e+12 | 1.82e+12 | 1.8045e+12 | 1.7948e+12 | 1.7853e+12 | 1.7788e+12 | 1.7616e+12 | 1.7563e+12 | 1.7492e+12 | 1.7421e+12 | 1.7208e+12 | 1.7136e+12 | 1.7082e+12 | 1.7049e+12 | 1.7017e+12 | 1.699e+12 | 1.6961e+12 | 1.6948e+12 | 1.6956e+12 | 1.6954e+12 | 1.6946e+12 | 1.6933e+12 | 1.6918e+12 | 1.691e+12 | 1.6899e+12
transportation | Road - Freight | 5.475e+14 | 5.7859e+14 | 5.6562e+14 | 5.2591e+14 | 5.3868e+14 | 5.3954e+14 | 5.3675e+14 | 5.3346e+14 | 5.2891e+14 | 5.2451e+14 | 520850032307354 | 5.1593e+14 | 512499059077058 | 5.0916e+14 | 5.067e+14 | 5.0196e+14 | 4.9976e+14 | 4.97e+14 | 4.9428e+14 | 4.8827e+14 | 4.8549e+14 | 483145625909584 | 4.8128e+14 | 4.7948e+14 | 4.7778e+14 | 4.7602e+14 | 4.7471e+14 | 4.7395e+14 | 4.7295e+14 | 4.7179e+14 | 4.7052e+14 | 4.6916e+14 | 4.6802e+14 | 4.6685e+14
transportation | Road - Passenger | 4.6255e+13 | 4.8873e+13 | 4.7767e+13 | 4.4453e+13 | 4.5407e+13 | 4.5427e+13 | 4.5123e+13 | 4.4784e+13 | 4.436e+13 | 4.395e+13 | 4.3609e+13 | 4.3157e+13 | 4.283e+13 | 4.252e+13 | 4.2285e+13 | 4.1892e+13 | 4.1683e+13 | 4.1424e+13 | 4.1168e+13 | 4.0656e+13 | 4.0394e+13 | 4.0173e+13 | 3.9992e+13 | 3.9812e+13 | 3.9635e+13 | 3.9447e+13 | 3.9305e+13 | 3.9211e+13 | 3.9092e+13 | 3.8957e+13 | 3.8811e+13 | 3.8658e+13 | 3.8521e+13 | 3.8385e+13
transportation | petroleum gasoline | 1.4563e+15 | 1.5058e+15 | 1487451390391512 | 1349751672816724 | 1440054546703535 | 1.4596e+15 | 1.4481e+15 | 1436242612261607 | 1.4232e+15 | 1.411e+15 | 1.4007e+15 | 1.3915e+15 | 1.383e+15 | 1.3748e+15 | 1.3681e+15 | 1362062771046308 | 1355120659599133 | 1347471384445625 | 1.3397e+15 | 1.3315e+15 | 1323010925697113 | 1314842146238668 | 1.3068e+15 | 1.2986e+15 | 1290604009583140 | 1.2825e+15 | 1.2755e+15 | 1268664688609325 | 1.2618e+15 | 1254644770004595 | 1.2479e+15 | 1.241e+15 | 1.2346e+15 | 1228205294612328
transportation | Off road vehicles | 1.1339e+14 | 1.1727e+14 | 1.1579e+14 | 1.0503e+14 | 1.1204e+14 | 1.135e+14 | 1.1254e+14 | 1.1153e+14 | 1.1046e+14 | 1.0945e+14 | 1.0859e+14 | 1.078e+14 | 1.0708e+14 | 1.0638e+14 | 1.0581e+14 | 1.053e+14 | 1.0471e+14 | 1.0406e+14 | 1.034e+14 | 1.0271e+14 | 1.02e+14 | 1.0131e+14 | 1.0062e+14 | 9.9913e+13 | 9.9224e+13 | 9.8512e+13 | 9.7897e+13 | 9.7297e+13 | 96686727045168 | 9.606e+13 | 9.5463e+13 | 9.4855e+13 | 9.4295e+13 | 9.3731e+13
transportation | Road - Freight | 3.4239e+14 | 3.5231e+14 | 3.479e+14 | 3.1612e+14 | 3.3708e+14 | 3.4196e+14 | 3.3989e+14 | 3.3779e+14 | 3.353e+14 | 3.3307e+14 | 3.3123e+14 | 3.2964e+14 | 3.281e+14 | 3.2653e+14 | 3.2533e+14 | 3.2425e+14 | 3.2296e+14 | 3.215e+14 | 320014526208217 | 3.184e+14 | 3.1675e+14 | 3.1518e+14 | 3.1368e+14 | 3.1211e+14 | 3.1062e+14 | 3.0908e+14 | 3.0783e+14 | 3.0663e+14 | 3.0539e+14 | 3.0411e+14 | 302892864850159 | 3.0166e+14 | 3.0057e+14 | 2.9944e+14
transportation | Road - Passenger | 1.0005e+15 | 1.0363e+15 | 1.0238e+15 | 9.286e+14 | 9.9093e+14 | 1004103790437020 | 9.9572e+14 | 986917085120003 | 9.774e+14 | 9.6849e+14 | 9.6091e+14 | 9.5406e+14 | 9.4782e+14 | 9.4184e+14 | 9.3695e+14 | 9.3251e+14 | 9.2745e+14 | 9.2191e+14 | 9.1628e+14 | 9.1034e+14 | 904263359238614 | 8.9835e+14 | 8.9251e+14 | 8.8653e+14 | 8.8076e+14 | 8.7488e+14 | 8.6973e+14 | 8.6474e+14 | 8.5969e+14 | 8.5448e+14 | 8.4952e+14 | 8.4446e+14 | 8.3978e+14 | 8.3503e+14
| Grand Total | 7058024297340299 | 7592981812403858 | 7586509680991214 | 6952438444483453 | 7384262760263764 | 7542121817248721 | 7575850950744514 | 7605898589282191 | 7616420033710507 | 7647357983083894 | 7690928291783394 | 7727587673021398 | 7757923142889946 | 7797681881410282 | 7852737480727677 | 7892391770047405 | 7928973280727805 | 7961632559408994 | 7997003336026315 | 8014190808223240 | 8035614155447139 | 8062507239931317 | 8097310603953474 | 8129747688437548 | 8157252506438635 | 8178832843526413 | 8212008432115568 | 8259438305920880 | 8299612407027596 | 8327830374275260 | 8357768046977786 | 8388312561300466 | 8426209660227070 | 8457111799386214

## Transportation
[5 empty] | 2019 | 2020 | 2021 | 2022 | 2023 | 2024 | 2025 | 2026 | 2027 | 2028 | 2029 | 2030 | 2031 | 2032 | 2033 | 2034 | 2035 | 2036 | 2037 | 2038 | 2039 | 2040 | 2041 | 2042 | 2043 | 2044 | 2045 | 2046 | 2047 | 2048 | 2049 | 2050
| Sector | EPS FUEL | EPS CARGO | EPS VEH TYPE | Sum of 2019 | Sum of 2020 | Sum of 2021 | Sum of 2022 | Sum of 2023 | Sum of 2024 | Sum of 2025 | Sum of 2026 | Sum of 2027 | Sum of 2028 | Sum of 2029 | Sum of 2030 | Sum of 2031 | Sum of 2032 | Sum of 2033 | Sum of 2034 | Sum of 2035 | Sum of 2036 | Sum of 2037 | Sum of 2038 | Sum of 2039 | Sum of 2040 | Sum of 2041 | Sum of 2042 | Sum of 2043 | Sum of 2044 | Sum of 2045 | Sum of 2046 | Sum of 2047 | Sum of 2048 | Sum of 2049 | Sum of 2050
NRCAN | Transportation | heavy or residual fuel oil | freight | ships | 3.8476e+13 | 3.5798e+13 | 3.6989e+13 | 3.7255e+13 | 3.6971e+13 | 3.6581e+13 | 3.6094e+13 | 3.5603e+13 | 3.5155e+13 | 3.4763e+13 | 3.4375e+13 | 3.4047e+13 | 3.3802e+13 | 3.3632e+13 | 3.3406e+13 | 3.3146e+13 | 3.286e+13 | 3.2561e+13 | 3.2304e+13 | 3.2124e+13 | 3.1976e+13 | 3.1834e+13 | 3.1696e+13 | 3.1545e+13 | 3.1479e+13 | 3.1486e+13 | 3.1461e+13 | 3.143e+13 | 3.1385e+13 | 3.1344e+13 | 3.1324e+13 | 3.1321e+13
NRCAN | Transportation | jet fuel | passenger | aircraft | 3.0037e+14 | 1.6251e+14 | 2.3985e+14 | 2.9283e+14 | 2.9171e+14 | 291032185207952 | 2.9053e+14 | 2.9044e+14 | 2.9098e+14 | 291628851200294 | 2.927e+14 | 2.942e+14 | 296058746397145 | 2.9822e+14 | 299840385977751 | 3.0131e+14 | 3.0295e+14 | 3.0453e+14 | 3.0607e+14 | 3.0776e+14 | 3.0953e+14 | 3.1117e+14 | 3.1277e+14 | 3.1431e+14 | 3.1621e+14 | 3.1835e+14 | 3.2022e+14 | 3.2205e+14 | 3.2386e+14 | 3.2562e+14 | 3.2757e+14 | 3.2958e+14
NRCAN | Transportation | LPG propane or butane | freight | LDV | 5.0303e+12 | 4.7997e+12 | 4.579e+12 | 4.3603e+12 | 4.148e+12 | 3.9452e+12 | 3.7525e+12 | 3.5796e+12 | 3.4269e+12 | 3.2913e+12 | 3.1714e+12 | 3.0655e+12 | 2.9714e+12 | 2.8877e+12 | 2.8133e+12 | 2.7468e+12 | 2.6873e+12 | 2.6343e+12 | 2.5864e+12 | 2.5432e+12 | 2.5047e+12 | 2.4705e+12 | 2.4405e+12 | 2.4138e+12 | 2.3897e+12 | 2.3685e+12 | 2.3495e+12 | 2.3328e+12 | 2.3177e+12 | 2.304e+12 | 2.2916e+12 | 2.2806e+12
NRCAN | Transportation | LPG propane or butane | passenger | LDV | 5.4722e+12 | 5.2336e+12 | 5.005e+12 | 4.777e+12 | 4.5549e+12 | 4.3421e+12 | 4.1402e+12 | 3.9592e+12 | 3.7996e+12 | 3.6581e+12 | 3.5332e+12 | 3.4229e+12 | 3.325e+12 | 3.238e+12 | 3.1607e+12 | 3.0916e+12 | 3.0297e+12 | 2.9747e+12 | 2.9248e+12 | 2.8799e+12 | 2.8397e+12 | 2.804e+12 | 2.7727e+12 | 2.7449e+12 | 2.7198e+12 | 2.6977e+12 | 2.678e+12 | 2.6605e+12 | 2.6448e+12 | 2.6305e+12 | 2.6176e+12 | 2.606e+12
NRCAN | Transportation | natural gas | freight | HDV | 0 | 0 | 0 | 0 | 0 | 0 | 0 | 0 | 0 | 0 | 0 | 0 | 0 | 0 | 0 | 0 | 0 | 0 | 0 | 0 | 0 | 0 | 0 | 0 | 0 | 0 | 0 | 0 | 0 | 0 | 0 | 0
NRCAN | Transportation | natural gas | freight | LDV | 157973221719.3579 | 147409809123.23 | 298299611.8022 | 298299611.8022 | 298299611.8022 | 298299611.8022 | 298299611.8022 | 298299611.8022 | 298299611.8022 | 298299611.8022 | 298299611.8022 | 298299611.8022 | 298299611.8022 | 298299611.8022 | 298299611.8022 | 298299611.8022 | 298299611.8022 | 298299611.8022 | 298299611.8022 | 298299611.8022 | 298299611.8022 | 298299611.8022 | 298299611.8022 | 298299611.8022 | 298299611.8022 | 298299611.8022 | 298299611.8022 | 298299611.8022 | 298299611.8022 | 298299611.8022 | 298299611.8022 | 298299611.8022
NRCAN | Transportation | natural gas | passenger | HDV | 5.0369e+12 | 4.6756e+12 | 3256465557.0457 | 3256465557.0457 | 3256465557.0457 | 3256465557.0457 | 3256465557.0457 | 3256465557.0457 | 3256465557.0457 | 3256465557.0457 | 3256465557.0457 | 3256465557.0457 | 3256465557.0457 | 3256465557.0457 | 3256465557.0457 | 3256465557.0457 | 3256465557.0457 | 3256465557.0457 | 3256465557.0457 | 3256465557.0457 | 3256465557.0457 | 3256465557.0457 | 3256465557.0457 | 3256465557.0457 | 3256465557.0457 | 3256465557.0457 | 3256465557.0457 | 3256465557.0457 | 3256465557.0457 | 3256465557.0457 | 3256465557.0457 | 3256465557.0457
NRCAN | Transportation | natural gas | passenger | LDV | 410472764690.4937 | 379083477619.7384 | 15758826.7338 | 15758826.7338 | 15758826.7338 | 15758826.7338 | 15758826.7338 | 15758826.7338 | 15758826.7338 | 15758826.7338 | 15758826.7338 | 15758826.7338 | 15758826.7338 | 15758826.7338 | 15758826.7338 | 15758826.7338 | 15758826.7338 | 15758826.7338 | 15758826.7338 | 15758826.7338 | 15758826.7338 | 15758826.7338 | 15758826.7338 | 15758826.7338 | 15758826.7338 | 15758826.7338 | 15758826.7338 | 15758826.7338 | 15758826.7338 | 15758826.7338 | 15758826.7338 | 15758826.7338
NRCAN | Transportation | petroleum diesel | freight | HDV | 5.6328e+14 | 5.2373e+14 | 5.3644e+14 | 5.373e+14 | 5.3453e+14 | 531249980891615 | 5.2672e+14 | 5.2234e+14 | 5.1869e+14 | 5.1379e+14 | 5.1038e+14 | 507050686118470 | 5.046e+14 | 4.9988e+14 | 4.9769e+14 | 4.9494e+14 | 4.9223e+14 | 4.8624e+14 | 4.8347e+14 | 4.8114e+14 | 4.7928e+14 | 4.7749e+14 | 4.758e+14 | 4.7404e+14 | 4.7274e+14 | 4.7198e+14 | 4.7099e+14 | 4.6983e+14 | 4.6856e+14 | 467209498436577 | 4.6608e+14 | 4.6491e+14
NRCAN | Transportation | petroleum diesel | freight | LDV | 2.3474e+12 | 2.1822e+12 | 2.2307e+12 | 2.2344e+12 | 2.2224e+12 | 2.2084e+12 | 2.1891e+12 | 2.1714e+12 | 2.1565e+12 | 2.1365e+12 | 2.1221e+12 | 2.1085e+12 | 2.0988e+12 | 2.0806e+12 | 2.072e+12 | 2.0607e+12 | 2.0495e+12 | 2.0249e+12 | 2.0131e+12 | 2.0038e+12 | 1.9968e+12 | 1.9897e+12 | 1.9827e+12 | 1.9749e+12 | 1.9696e+12 | 1.967e+12 | 1.9628e+12 | 1.9578e+12 | 1.9519e+12 | 1.9456e+12 | 1.94e+12 | 1.9343e+12
NRCAN | Transportation | petroleum diesel | freight | RAIL | 8.2096e+13 | 7.6239e+13 | 7.8107e+13 | 7.8259e+13 | 7.7923e+13 | 7.7511e+13 | 7.6906e+13 | 7.6361e+13 | 7.593e+13 | 7.5282e+13 | 7.4879e+13 | 7.4482e+13 | 7.4209e+13 | 7.349e+13 | 7.3273e+13 | 7.2975e+13 | 7.2677e+13 | 7.1791e+13 | 7.1489e+13 | 7.1265e+13 | 7.1125e+13 | 7.0993e+13 | 7.0879e+13 | 7.0758e+13 | 7.0706e+13 | 7.0738e+13 | 7.073e+13 | 7.0696e+13 | 7.0643e+13 | 7.058e+13 | 7.0547e+13 | 7.0502e+13
NRCAN | Transportation | petroleum diesel | freight | ships | 3.1606e+13 | 2.9411e+13 | 2.9711e+13 | 2.9584e+13 | 2.9198e+13 | 2.8835e+13 | 2.8452e+13 | 2.8092e+13 | 2.7782e+13 | 2.7378e+13 | 2.7064e+13 | 2.6807e+13 | 2.6626e+13 | 2.6406e+13 | 2.6222e+13 | 2.5993e+13 | 2.5779e+13 | 2.5428e+13 | 2.5194e+13 | 2.5009e+13 | 2.486e+13 | 2.4685e+13 | 2.4494e+13 | 2.4276e+13 | 2.4131e+13 | 2.4051e+13 | 2.3914e+13 | 2.3757e+13 | 2.3593e+13 | 2.3412e+13 | 2.3255e+13 | 2.3108e+13
NRCAN | Transportation | petroleum diesel | NA | NONROAD | 126624976276.3549 | 123576622994.5563 | 0 | 0 | 0 | 0 | 0 | 0 | 0 | 0 | 0 | 0 | 0 | 0 | 0 | 0 | 0 | 0 | 0 | 0 | 0 | 0 | 0 | 0 | 0 | 0 | 0 | 0 | 0 | 0 | 0 | 0
NRCAN | Transportation | petroleum diesel | passenger | HDV | 3.4507e+13 | 3.2109e+13 | 3.2808e+13 | 3.2821e+13 | 3.2602e+13 | 3.236e+13 | 3.2056e+13 | 3.1759e+13 | 3.1514e+13 | 3.1186e+13 | 3.0951e+13 | 3.0726e+13 | 3.0556e+13 | 3.0267e+13 | 3.0115e+13 | 2.9928e+13 | 2.9744e+13 | 2.9373e+13 | 2.9186e+13 | 2.9027e+13 | 2.8896e+13 | 2.8766e+13 | 2.864e+13 | 2.8508e+13 | 2.8406e+13 | 2.8339e+13 | 2.8255e+13 | 2.8161e+13 | 2.806e+13 | 2.7952e+13 | 2.7859e+13 | 2.7765e+13
NRCAN | Transportation | petroleum diesel | passenger | LDV | 1.3261e+13 | 1.2344e+13 | 1.2598e+13 | 1.2606e+13 | 1.2521e+13 | 1.2424e+13 | 1.2304e+13 | 1.219e+13 | 1.2095e+13 | 1.1971e+13 | 1.1879e+13 | 1.1793e+13 | 1.173e+13 | 1.1625e+13 | 1.1568e+13 | 1.1496e+13 | 1.1424e+13 | 1.1282e+13 | 1.1207e+13 | 1.1145e+13 | 1.1096e+13 | 1.1045e+13 | 1.0995e+13 | 1.094e+13 | 1.0899e+13 | 1.0872e+13 | 1.0837e+13 | 1.0796e+13 | 1.0752e+13 | 1.0705e+13 | 1.0663e+13 | 1.062e+13
NRCAN | Transportation | petroleum gasoline | freight | HDV | 1.4432e+14 | 1.3126e+14 | 1.3989e+14 | 1.4199e+14 | 1.4129e+14 | 1.4062e+14 | 1.3974e+14 | 1.39e+14 | 1.3839e+14 | 1.3789e+14 | 1.3737e+14 | 1.3681e+14 | 1.364e+14 | 1.3604e+14 | 1.3558e+14 | 1.3505e+14 | 1.3451e+14 | 1.3392e+14 | 1.333e+14 | 1.3273e+14 | 132192193358642 | 1.3162e+14 | 1.3108e+14 | 1.3051e+14 | 1.3007e+14 | 1.2965e+14 | 1.2921e+14 | 1.2875e+14 | 1.2832e+14 | 1.2788e+14 | 1.2751e+14 | 1.2712e+14
NRCAN | Transportation | petroleum gasoline | freight | LDV | 2.0358e+14 | 1.8485e+14 | 1.9719e+14 | 1.9997e+14 | 1.9859e+14 | 1.9717e+14 | 1.9556e+14 | 1.9408e+14 | 1.9284e+14 | 1.9175e+14 | 1.9073e+14 | 1.8973e+14 | 1.8893e+14 | 1.8822e+14 | 1.8738e+14 | 1.8645e+14 | 1.855e+14 | 1.8449e+14 | 1.8345e+14 | 1.8245e+14 | 1.8149e+14 | 1.8049e+14 | 1.7954e+14 | 1.7858e+14 | 1.7776e+14 | 1.7698e+14 | 1.7618e+14 | 1.7536e+14 | 1.7458e+14 | 1.7378e+14 | 1.7306e+14 | 172321582320797
NRCAN | Transportation | petroleum gasoline | freight | ships | 2.3158e+13 | 2.1006e+13 | 2.2408e+13 | 2.2701e+13 | 2.2507e+13 | 2.2307e+13 | 2.2091e+13 | 2.189e+13 | 2.1718e+13 | 2.156e+13 | 2.1416e+13 | 2.1276e+13 | 2.1162e+13 | 2.106e+13 | 2.0942e+13 | 2.0812e+13 | 2.0681e+13 | 2.0542e+13 | 2.04e+13 | 2.0262e+13 | 2.0124e+13 | 1.9983e+13 | 1.9845e+13 | 1.9702e+13 | 1.9579e+13 | 1.9459e+13 | 1.9337e+13 | 1.9212e+13 | 1.9093e+13 | 1.8971e+13 | 1.8859e+13 | 1.8746e+13
NRCAN | Transportation | petroleum gasoline | NA | NONROAD | 6.9473e+13 | 6.3019e+13 | 6.7224e+13 | 6.8102e+13 | 6.7521e+13 | 6.692e+13 | 6.6274e+13 | 6.5671e+13 | 6.5155e+13 | 6.4681e+13 | 6.4247e+13 | 6.3829e+13 | 6.3487e+13 | 6.3179e+13 | 6.2825e+13 | 6.2436e+13 | 6.2042e+13 | 6.1627e+13 | 6.1199e+13 | 6.0785e+13 | 6.0373e+13 | 5.9948e+13 | 5.9534e+13 | 5.9107e+13 | 5.8738e+13 | 5.8378e+13 | 5.8012e+13 | 5.7636e+13 | 5.7278e+13 | 5.6913e+13 | 5.6577e+13 | 5.6239e+13
NRCAN | Transportation | petroleum gasoline | passenger | HDV | 1.8743e+12 | 1.701e+12 | 1.8149e+12 | 1.8397e+12 | 1.8257e+12 | 1.8112e+12 | 1.7951e+12 | 1.7803e+12 | 1.7678e+12 | 1.7567e+12 | 1.7465e+12 | 1.7365e+12 | 1.7284e+12 | 1.7211e+12 | 1.7127e+12 | 1.7034e+12 | 1.6939e+12 | 1.6839e+12 | 1.6736e+12 | 1.6637e+12 | 1.654e+12 | 1.644e+12 | 1.6344e+12 | 1.6246e+12 | 1.6161e+12 | 1.608e+12 | 1.5998e+12 | 1.5913e+12 | 1.5831e+12 | 1.5749e+12 | 1.5673e+12 | 1.5596e+12
NRCAN | Transportation | petroleum gasoline | passenger | LDV | 1016559691548234 | 9.2207e+14 | 9.8396e+14 | 9.9704e+14 | 9.8872e+14 | 9.7997e+14 | 9.7052e+14 | 9.6167e+14 | 9.5415e+14 | 9.4734e+14 | 9.4114e+14 | 9.3521e+14 | 9.3034e+14 | 9.2594e+14 | 9.2092e+14 | 9.1542e+14 | 9.0983e+14 | 9.0393e+14 | 8.9789e+14 | 8.9202e+14 | 886222750079504 | 8.8028e+14 | 8.7455e+14 | 8.6871e+14 | 8.636e+14 | 8.5865e+14 | 8.5363e+14 | 8.4846e+14 | 8.4353e+14 | 8.3851e+14 | 8.3386e+14 | 829147382820495
NRCAN | Transportation | petroleum gasoline | passenger | motorbikes | 2.8485e+13 | 2.5841e+13 | 2.7564e+13 | 2.7924e+13 | 2.7687e+13 | 2.7441e+13 | 2.7177e+13 | 2.6929e+13 | 2.6718e+13 | 2.6524e+13 | 2.6347e+13 | 2.6175e+13 | 2.6035e+13 | 2.5909e+13 | 2.5763e+13 | 2.5604e+13 | 2.5443e+13 | 2.5272e+13 | 2.5098e+13 | 2.4928e+13 | 2.476e+13 | 2.4586e+13 | 2.4418e+13 | 2.4244e+13 | 2.4093e+13 | 2.3946e+13 | 2.3797e+13 | 2.3643e+13 | 2.3497e+13 | 2.3348e+13 | 2.321e+13 | 2.3072e+13
|  |  |  | TOTAL | 2019: 2.5696e+15
EPS
[5 empty] | 2019 | 2020 | 2021 | 2022 | 2023 | 2024 | 2025 | 2026 | 2027 | 2028 | 2029 | 2030 | 2031 | 2032 | 2033 | 2034 | 2035 | 2036 | 2037 | 2038 | 2039 | 2040 | 2041 | 2042 | 2043 | 2044 | 2045 | 2046 | 2047 | 2048 | 2049 | 2050
EPS | Transportation Sector Fuel Used | heavy or residual fuel oil | freight | ships | 0 | 0 | 0 | 0 | 0 | 0 | 0 | 0 | 0 | 0 | 0 | 0 | 0 | 0 | 0 | 0 | 0 | 0 | 0 | 0 | 0 | 0 | 0 | 0 | 0 | 0 | 0 | 0 | 0 | 0 | 0 | 0
EPS | Transportation Sector Fuel Used | jet fuel | passenger | aircraft | 323027000000000 | 324932000000000 | 327573000000000 | 330143000000000 | 332598000000000 | 334909000000000 | 337076000000000 | 339166000000000 | 340760000000000 | 342377000000000 | 344135000000000 | 345834000000000 | 347456000000000 | 348966000000000 | 350329000000000 | 351589000000000 | 352712000000000 | 353747000000000 | 354697000000000 | 355523000000000 | 356277000000000 | 356961000000000 | 357535000000000 | 358082000000000 | 357765000000000 | 357430000000000 | 357172000000000 | 356888000000000 | 356619000000000 | 356386000000000 | 356154000000000 | 355921000000000
EPS | Transportation Sector Fuel Used | LPG propane or butane | freight | LDV | 20927800000000 | 18177400000000 | 17337500000000 | 16132400000000 | 14669600000000 | 13142600000000 | 11541500000000 | 9912380000000 | 8220120000000 | 6475110000000 | 4697750000000 | 2926100000000 | 1240460000000 | 12433800000 | 12654700000 | 13096300000 | 13476600000 | 13778100000 | 14097000000 | 14352400000 | 14727500000 | 15109000000 | 15401000000 | 15690100000 | 16075600000 | 16367700000 | 16655600000 | 16942500000 | 17322000000 | 17604900000 | 17889500000 | 18270300000
EPS | Transportation Sector Fuel Used | LPG propane or butane | passenger | LDV | 6266470000000 | 5745450000000 | 5220230000000 | 4691570000000 | 4161050000000 | 3630220000000 | 3100540000000 | 2573410000000 | 2050150000000 | 1532010000000 | 1020150000000 | 515696000000 | 19909700000 | 19467200000 | 19098800000 | 18640600000 | 17188200000 | 15738900000 | 14292800000 | 12850000000 | 11410500000 | 9974110000 | 8540850000 | 7110560000 | 5683150000 | 4258640000 | 2836810000 | 1417350000 | 0 | 0 | 0 | 0
EPS | Transportation Sector Fuel Used | natural gas | freight | HDV | 5184070000000 | 4542750000000 | 4360360000000 | 4122270000000 | 3835150000000 | 3554640000000 | 3277790000000 | 3016620000000 | 2757230000000 | 2492820000000 | 2233270000000 | 1988890000000 | 1764160000000 | 1561790000000 | 1376040000000 | 1213310000000 | 1073940000000 | 958486000000 | 864348000000 | 788884000000 | 729592000000 | 681883000000 | 644201000000 | 613738000000 | 589677000000 | 570924000000 | 555671000000 | 543416000000 | 554814000000 | 566974000000 | 579079000000 | 592193000000
EPS | Transportation Sector Fuel Used | natural gas | freight | LDV | 201670000000 | 183015000000 | 184880000000 | 183681000000 | 180068000000 | 176593000000 | 172546000000 | 168665000000 | 164766000000 | 160208000000 | 155262000000 | 149969000000 | 144663000000 | 139320000000 | 139065000000 | 139706000000 | 139141000000 | 139063000000 | 139087000000 | 139040000000 | 139156000000 | 139613000000 | 139776000000 | 139919000000 | 139700000000 | 139831000000 | 139935000000 | 139999000000 | 140071000000 | 140107000000 | 140160000000 | 140193000000
EPS | Transportation Sector Fuel Used | natural gas | passenger | HDV | 1521360000000 | 1410330000000 | 1329190000000 | 1266250000000 | 1215380000000 | 1173960000000 | 1138290000000 | 1107160000000 | 1079620000000 | 1054580000000 | 1031900000000 | 1010310000000 | 988935000000 | 968031000000 | 947059000000 | 926004000000 | 904888000000 | 883702000000 | 862304000000 | 841266000000 | 820242000000 | 799652000000 | 779499000000 | 747675000000 | 719540000000 | 687868000000 | 657877000000 | 628680000000 | 600017000000 | 572360000000 | 546079000000 | 520573000000
EPS | Transportation Sector Fuel Used | natural gas | passenger | LDV | 154480000000 | 148494000000 | 142909000000 | 136881000000 | 130786000000 | 124435000000 | 117878000000 | 111130000000 | 104424000000 | 97912700000 | 91800200000 | 85899900000 | 80473200000 | 80215600000 | 80720500000 | 81435800000 | 73693600000 | 66120100000 | 58928900000 | 52111700000 | 45661300000 | 39375100000 | 33168300000 | 26882400000 | 20668300000 | 14434800000 | 8335070000 | 2895990000 | 0 | 0 | 0 | 0
EPS | Transportation Sector Fuel Used | petroleum diesel | freight | HDV | 400307379660000 | 351469938720000 | 345118917150000 | 336806108370000 | 327062637210000 | 319638443430000 | 313569349440000 | 309372314080000 | 306163345500000 | 303073403390000 | 299945522840000 | 297032711340000 | 294976970150000 | 293961299140000 | 292653686760000 | 291303126370000 | 290286622330000 | 289457168400000 | 289088763740000 | 289274414240000 | 289994059720000 | 290783696720000 | 291716375980000 | 292587011910000 | 293579634170000 | 294784244930000 | 295772787820000 | 296633313400000 | 292881776800000 | 289468158700000 | 286266543100000 | 283298806500000
EPS | Transportation Sector Fuel Used | petroleum diesel | freight | LDV | 16522600000000 | 25830600000000 | 37831200000000 | 50049000000000 | 61885800000000 | 73778000000000 | 85443200000000 | 97234900000000 | 109039000000000 | 120594000000000 | 131700000000000 | 142491000000000 | 153430000000000 | 164559000000000 | 162851000000000 | 161040000000000 | 159480000000000 | 158139000000000 | 157289000000000 | 157139000000000 | 157621000000000 | 158482000000000 | 159615000000000 | 160897000000000 | 162309000000000 | 163909000000000 | 165460000000000 | 166950000000000 | 168449000000000 | 169922000000000 | 171441000000000 | 173004000000000
EPS | Transportation Sector Fuel Used | petroleum diesel | freight | RAIL | 96226800000000 | 90038300000000 | 93535400000000 | 95916800000000 | 97325900000000 | 98542900000000 | 99951500000000 | 101416000000000 | 102911000000000 | 104390000000000 | 105733000000000 | 106972000000000 | 108522000000000 | 110263000000000 | 111619000000000 | 112894000000000 | 114208000000000 | 115425000000000 | 116687000000000 | 118101000000000 | 119612000000000 | 121113000000000 | 122486000000000 | 123470000000000 | 124854000000000 | 126244000000000 | 127361000000000 | 128522000000000 | 129797000000000 | 131027000000000 | 132268000000000 | 133492000000000
EPS | Transportation Sector Fuel Used | petroleum diesel | freight | ships | 68048700000000 | 68048700000000 | 68048700000000 | 68048700000000 | 68048700000000 | 68048700000000 | 68048700000000 | 68048700000000 | 68048700000000 | 68048700000000 | 68048700000000 | 68048700000000 | 68048700000000 | 68048700000000 | 68048700000000 | 68048700000000 | 68048700000000 | 68048700000000 | 68048700000000 | 68048700000000 | 68048700000000 | 68048700000000 | 68048700000000 | 68048700000000 | 68048700000000 | 68048700000000 | 68048700000000 | 68048700000000 | 68048700000000 | 68048700000000 | 68048700000000 | 68048700000000
EPS | Transportation Sector Fuel Used | petroleum diesel | NA | NONROAD | 0 | 0 | 0 | 0 | 0 | 0 | 0 | 0 | 0 | 0 | 0 | 0 | 0 | 0 | 0 | 0 | 0 | 0 | 0 | 0 | 0 | 0 | 0 | 0 | 0 | 0 | 0 | 0 | 0 | 0 | 0 | 0
EPS | Transportation Sector Fuel Used | petroleum diesel | passenger | HDV | 33970800000000 | 31353900000000 | 29309900000000 | 27686800000000 | 26349800000000 | 25242900000000 | 24296199848400 | 23490391794000 | 22785176519000 | 22163440457000 | 21619173736000 | 21130067632000 | 20697013680000 | 20306105680000 | 19955737610000 | 19633768970000 | 19344325760000 | 19075663660000 | 18827215810000 | 18598979190000 | 18384951560000 | 18188530500000 | 18001913900000 | 17736857810000 | 17473384530000 | 17228794600000 | 16991589300000 | 16768212900000 | 16553721400000 | 16350254200000 | 16156474300000 | 15971282300000
EPS | Transportation Sector Fuel Used | petroleum diesel | passenger | LDV | 13057500000000 | 11980400000000 | 10918400000000 | 9875420000000 | 8847110000000 | 7835880000000 | 6839790000000 | 5863880000000 | 4908060000000 | 3977570000000 | 3071770000000 | 2182950000000 | 1319860000000 | 1377330000000 | 1437420000000 | 1492840000000 | 1396870000000 | 1295180000000 | 1190780000000 | 1084880000000 | 977580000000 | 868089000000 | 755782000000 | 640261000000 | 521452000000 | 396820000000 | 266625000000 | 131276000000 | 0 | 0 | 0 | 0
EPS | Transportation Sector Fuel Used | petroleum gasoline | freight | HDV | 773812000000000 | 702041000000000 | 704910000000000 | 696619000000000 | 679464000000000 | 661468000000000 | 641510000000000 | 621858000000000 | 600539000000000 | 576744000000000 | 550140000000000 | 521661000000000 | 493060000000000 | 464361000000000 | 433908000000000 | 402124000000000 | 369989000000000 | 337218000000000 | 304270000000000 | 271395000000000 | 238382000000000 | 204984000000000 | 171237000000000 | 137196000000000 | 102984000000000 | 68692500000000 | 34339400000000 | 0 | 0 | 0 | 0 | 0
EPS | Transportation Sector Fuel Used | petroleum gasoline | freight | LDV | 358522000000000 | 325511000000000 | 326924800380000 | 322928761470000 | 314457247700000 | 305275869600000 | 294747917000000 | 284048347300000 | 272552429300000 | 259927291800000 | 246145331000000 | 231815761000000 | 217820201000000 | 204139488000000 | 202025981000000 | 199749555000000 | 197862147000000 | 196223971000000 | 195130290000000 | 195002731000000 | 195613050000000 | 196667600000000 | 198133310000000 | 199753760000000 | 201501790000000 | 203532340000000 | 205512950000000 | 207368640000000 | 209259190000000 | 211102250000000 | 212983670000000 | 214920980000000
EPS | Transportation Sector Fuel Used | petroleum gasoline | freight | ships | 0 | 0 | 0 | 0 | 0 | 0 | 0 | 0 | 0 | 0 | 0 | 0 | 0 | 0 | 0 | 0 | 0 | 0 | 0 | 0 | 0 | 0 | 0 | 0 | 0 | 0 | 0 | 0 | 0 | 0 | 0 | 0
EPS | Transportation Sector Fuel Used | petroleum gasoline | NA | NONROAD | 0 | 0 | 0 | 0 | 0 | 0 | 0 | 0 | 0 | 0 | 0 | 0 | 0 | 0 | 0 | 0 | 0 | 0 | 0 | 0 | 0 | 0 | 0 | 0 | 0 | 0 | 0 | 0 | 0 | 0 | 0 | 0
EPS | Transportation Sector Fuel Used | petroleum gasoline | passenger | HDV | 1724130000000 | 1647740000000 | 1607250000000 | 1587930000000 | 1579290000000 | 1577770000000 | 1579750000000 | 1584470000000 | 1590240000000 | 1596550000000 | 1603650000000 | 1610780000000 | 1618130000000 | 1624950000000 | 1631980000000 | 1638240000000 | 1644610000000 | 1650200000000 | 1655160000000 | 1659770000000 | 1663730000000 | 1667460000000 | 1670500000000 | 1647450000000 | 1624680000000 | 1603440000000 | 1582540000000 | 1562770000000 | 1543670000000 | 1525380000000 | 1508130000000 | 1491580000000
EPS | Transportation Sector Fuel Used | petroleum gasoline | passenger | LDV | 966098460000000 | 959078004000000 | 947411114000000 | 932448306000000 | 912774638000000 | 888205078000000 | 859111716000000 | 826610000000000 | 791689516000000 | 755370370000000 | 718007290000000 | 679322830000000 | 640477090000000 | 607654300000000 | 571843100000000 | 540015800000000 | 478915120000000 | 422389880000000 | 370902810000000 | 324023700000000 | 281002080000000 | 240823255000000 | 202800037000000 | 166518489000000 | 131724596000000 | 97511615000000 | 63860489000000 | 30813673000000 | 0 | 0 | 0 | 0
EPS | Transportation Sector Fuel Used | petroleum gasoline | passenger | motorbikes | 1964950000000 | 1986310000000 | 2004780000000 | 2020640000000 | 2032600000000 | 2039840000000 | 2042420000000 | 2041270000000 | 2037420000000 | 2031750000000 | 2024780000000 | 2016870000000 | 2008380000000 | 1999420000000 | 1990110000000 | 1980490000000 | 1970640000000 | 1960680000000 | 1950340000000 | 1942930000000 | 1937790000000 | 1936150000000 | 1938760000000 | 1945430000000 | 1955170000000 | 1966950000000 | 1979930000000 | 1993600000000 | 2007690000000 | 1980360000000 | 1994630000000 | 1966540000000
[5 empty] | 3087538169660000 | 2924125331720000 | 2923768530530000 | 2900663517840000 | 2856617756910000 | 2808364829030000 | 2753565086288400 | 2697623638174000 | 2637400197319000 | 2572106716347000 | 2501404349776000 | 2426795534872000 | 2353672945730000 | 2290041850420000 | 2220868353370000 | 2153901713040000 | 2058080362490000 | 1966707331160000 | 1881690117250000 | 1803642608530000 | 1731274730580000 | 1662209087430000 | 1595558965030000 | 1530073974780000 | 1465832750750000 | 1402782088670000 | 1339729321600000 | 1277013536140000 | 1246471972200000 | 1247107148800000 | 1248104354900000 | 1249386118100000
SUMMARY
[5 empty] | 2019 | 2020 | 2021 | 2022 | 2023 | 2024 | 2025 | 2026 | 2027 | 2028 | 2029 | 2030 | 2031 | 2032 | 2033 | 2034 | 2035 | 2036 | 2037 | 2038 | 2039 | 2040 | 2041 | 2042 | 2043 | 2044 | 2045 | 2046 | 2047 | 2048 | 2049 | 2050
|  | NRCAN | ships | NRCAN_ships | 9.324e+13 | 8.6216e+13 | 8.9107e+13 | 8.954e+13 | 8.8676e+13 | 8.7723e+13 | 8.6637e+13 | 8.5586e+13 | 8.4655e+13 | 83701077930147 | 8.2854e+13 | 8.213e+13 | 8.159e+13 | 8.1098e+13 | 8.0569e+13 | 7.9951e+13 | 7.9321e+13 | 7.8532e+13 | 7.7897e+13 | 7.7395e+13 | 7.696e+13 | 7.6502e+13 | 7.6035e+13 | 7.5524e+13 | 7.519e+13 | 7.4996e+13 | 7.4712e+13 | 7.4399e+13 | 7.4071e+13 | 7.3727e+13 | 7.3437e+13 | 7.3175e+13
|  | EPS | ships | EPS_ships | 68048700000000 | 68048700000000 | 68048700000000 | 68048700000000 | 68048700000000 | 68048700000000 | 68048700000000 | 68048700000000 | 68048700000000 | 68048700000000 | 68048700000000 | 68048700000000 | 68048700000000 | 68048700000000 | 68048700000000 | 68048700000000 | 68048700000000 | 68048700000000 | 68048700000000 | 68048700000000 | 68048700000000 | 68048700000000 | 68048700000000 | 68048700000000 | 68048700000000 | 68048700000000 | 68048700000000 | 68048700000000 | 68048700000000 | 68048700000000 | 68048700000000 | 68048700000000
[5 empty] | 2019 | 2020 | 2021 | 2022 | 2023 | 2024 | 2025 | 2026 | 2027 | 2028 | 2029 | 2030 | 2031 | 2032 | 2033 | 2034 | 2035 | 2036 | 2037 | 2038 | 2039 | 2040 | 2041 | 2042 | 2043 | 2044 | 2045 | 2046 | 2047 | 2048 | 2049 | 2050
|  | NRCAN | aircraft | NRCAN_aircraft | 3.0037e+14 | 1.6251e+14 | 2.3985e+14 | 2.9283e+14 | 2.9171e+14 | 291032185207952 | 2.9053e+14 | 2.9044e+14 | 2.9098e+14 | 291628851200294 | 2.927e+14 | 2.942e+14 | 296058746397145 | 2.9822e+14 | 299840385977751 | 3.0131e+14 | 3.0295e+14 | 3.0453e+14 | 3.0607e+14 | 3.0776e+14 | 3.0953e+14 | 3.1117e+14 | 3.1277e+14 | 3.1431e+14 | 3.1621e+14 | 3.1835e+14 | 3.2022e+14 | 3.2205e+14 | 3.2386e+14 | 3.2562e+14 | 3.2757e+14 | 3.2958e+14
|  | EPS | aircraft | EPS_aircraft | 323027000000000 | 324932000000000 | 327573000000000 | 330143000000000 | 332598000000000 | 334909000000000 | 337076000000000 | 339166000000000 | 340760000000000 | 342377000000000 | 344135000000000 | 345834000000000 | 347456000000000 | 348966000000000 | 350329000000000 | 351589000000000 | 352712000000000 | 353747000000000 | 354697000000000 | 355523000000000 | 356277000000000 | 356961000000000 | 357535000000000 | 358082000000000 | 357765000000000 | 357430000000000 | 357172000000000 | 356888000000000 | 356619000000000 | 356386000000000 | 356154000000000 | 355921000000000
[5 empty] | 2019 | 2020 | 2021 | 2022 | 2023 | 2024 | 2025 | 2026 | 2027 | 2028 | 2029 | 2030 | 2031 | 2032 | 2033 | 2034 | 2035 | 2036 | 2037 | 2038 | 2039 | 2040 | 2041 | 2042 | 2043 | 2044 | 2045 | 2046 | 2047 | 2048 | 2049 | 2050
|  | NRCAN | LDV | NRCAN_LDV | 1.2468e+15 | 1.132e+15 | 1.2056e+15 | 1.221e+15 | 1.2108e+15 | 1.2001e+15 | 1.1885e+15 | 1.1776e+15 | 1.1685e+15 | 1160144865545496 | 1.1526e+15 | 1145321037285209 | 1.1394e+15 | 1.134e+15 | 1.1279e+15 | 1.1213e+15 | 1.1145e+15 | 1.1073e+15 | 1.1001e+15 | 1.093e+15 | 1.0861e+15 | 1.0791e+15 | 1.0723e+15 | 1.0654e+15 | 1.0593e+15 | 1.0535e+15 | 1047642013457075 | 1.0416e+15 | 1.0358e+15 | 1029869691647470 | 1.0244e+15 | 1.0189e+15
|  | EPS | LDV | EPS_LDV | 1381750980000000 | 1346654363000000 | 1345971033380000 | 1336446019470000 | 1317106299700000 | 1292168675600000 | 1261075087000000 | 1226522712300000 | 1188728465300000 | 1148134472500000 | 1104889353200000 | 1059490205900000 | 1014532656900000 | 977981554600000 | 938409040000000 | 902551073700000 | 837897636400000 | 778282731100000 | 724739285700000 | 677468665100000 | 635424665300000 | 597045015210000 | 561501015150000 | 527999112060000 | 496238965050000 | 465524667140000 | 435267826480000 | 405424843840000 | 377865583000000 | 381181961900000 | 384582719500000 | 388083443300000
[5 empty] | 2019 | 2020 | 2021 | 2022 | 2023 | 2024 | 2025 | 2026 | 2027 | 2028 | 2029 | 2030 | 2031 | 2032 | 2033 | 2034 | 2035 | 2036 | 2037 | 2038 | 2039 | 2040 | 2041 | 2042 | 2043 | 2044 | 2045 | 2046 | 2047 | 2048 | 2049 | 2050
|  | NRCAN | HDV | NRCAN_HDV | 7.4901e+14 | 6.9348e+14 | 7.1096e+14 | 7.1396e+14 | 7.1025e+14 | 7.0604e+14 | 7.0032e+14 | 6.9488e+14 | 6.9037e+14 | 6.8463e+14 | 680446638539632 | 6.7633e+14 | 6.7329e+14 | 6.679e+14 | 6.651e+14 | 6.6163e+14 | 658186892039903 | 6.5122e+14 | 647637967041325 | 6.4457e+14 | 6.4203e+14 | 639518766110834 | 6.3715e+14 | 6.3468e+14 | 6.3284e+14 | 631576163098823 | 6.3005e+14 | 6.2834e+14 | 6.2653e+14 | 6.2462e+14 | 6.2302e+14 | 621361019459082
|  | EPS | HDV | EPS_HDV | 1216519739660000 | 1092465658720000 | 1086635617150000 | 1068088358370000 | 1039506257210000 | 1012655713430000 | 985371379288400 | 960428955874000 | 934914612019000 | 907124793847000 | 876573516576000 | 844433758972000 | 813105208830000 | 782783175820000 | 750472503370000 | 716838449340000 | 683243386090000 | 649243220060000 | 615567791550000 | 582558313430000 | 549974575280000 | 517105222220000 | 484049489880000 | 450528732720000 | 416970915700000 | 383567771530000 | 349899865120000 | 316136392300000 | 312133999200000 | 308483126900000 | 305056305400000 | 301874434800000
[5 empty] | 2019 | 2020 | 2021 | 2022 | 2023 | 2024 | 2025 | 2026 | 2027 | 2028 | 2029 | 2030 | 2031 | 2032 | 2033 | 2034 | 2035 | 2036 | 2037 | 2038 | 2039 | 2040 | 2041 | 2042 | 2043 | 2044 | 2045 | 2046 | 2047 | 2048 | 2049 | 2050
|  | NRCAN | motorbikes | NRCAN_motorbikes | 2.8485e+13 | 2.5841e+13 | 2.7564e+13 | 2.7924e+13 | 2.7687e+13 | 2.7441e+13 | 2.7177e+13 | 2.6929e+13 | 2.6718e+13 | 2.6524e+13 | 2.6347e+13 | 2.6175e+13 | 2.6035e+13 | 2.5909e+13 | 2.5763e+13 | 2.5604e+13 | 2.5443e+13 | 2.5272e+13 | 2.5098e+13 | 2.4928e+13 | 2.476e+13 | 2.4586e+13 | 2.4418e+13 | 2.4244e+13 | 2.4093e+13 | 2.3946e+13 | 2.3797e+13 | 2.3643e+13 | 2.3497e+13 | 2.3348e+13 | 2.321e+13 | 2.3072e+13
|  | EPS | motorbikes | EPS_motorbikes | 1964950000000 | 1986310000000 | 2004780000000 | 2020640000000 | 2032600000000 | 2039840000000 | 2042420000000 | 2041270000000 | 2037420000000 | 2031750000000 | 2024780000000 | 2016870000000 | 2008380000000 | 1999420000000 | 1990110000000 | 1980490000000 | 1970640000000 | 1960680000000 | 1950340000000 | 1942930000000 | 1937790000000 | 1936150000000 | 1938760000000 | 1945430000000 | 1955170000000 | 1966950000000 | 1979930000000 | 1993600000000 | 2007690000000 | 1980360000000 | 1994630000000 | 1966540000000
[5 empty] | 2019 | 2020 | 2021 | 2022 | 2023 | 2024 | 2025 | 2026 | 2027 | 2028 | 2029 | 2030 | 2031 | 2032 | 2033 | 2034 | 2035 | 2036 | 2037 | 2038 | 2039 | 2040 | 2041 | 2042 | 2043 | 2044 | 2045 | 2046 | 2047 | 2048 | 2049 | 2050
|  | NRCAN | rail | NRCAN_rail | 8.2096e+13 | 7.6239e+13 | 7.8107e+13 | 7.8259e+13 | 7.7923e+13 | 7.7511e+13 | 7.6906e+13 | 7.6361e+13 | 7.593e+13 | 7.5282e+13 | 7.4879e+13 | 7.4482e+13 | 7.4209e+13 | 7.349e+13 | 7.3273e+13 | 7.2975e+13 | 7.2677e+13 | 7.1791e+13 | 7.1489e+13 | 7.1265e+13 | 7.1125e+13 | 7.0993e+13 | 7.0879e+13 | 7.0758e+13 | 7.0706e+13 | 7.0738e+13 | 7.073e+13 | 7.0696e+13 | 7.0643e+13 | 7.058e+13 | 7.0547e+13 | 7.0502e+13
|  | EPS | rail | EPS_rail | 96226800000000 | 90038300000000 | 93535400000000 | 95916800000000 | 97325900000000 | 98542900000000 | 99951500000000 | 101416000000000 | 102911000000000 | 104390000000000 | 105733000000000 | 106972000000000 | 108522000000000 | 110263000000000 | 111619000000000 | 112894000000000 | 114208000000000 | 115425000000000 | 116687000000000 | 118101000000000 | 119612000000000 | 121113000000000 | 122486000000000 | 123470000000000 | 124854000000000 | 126244000000000 | 127361000000000 | 128522000000000 | 129797000000000 | 131027000000000 | 132268000000000 | 133492000000000

## Buildings and Industry
INDUSTRY
[5 empty] | 2019 | 2020 | 2021 | 2022 | 2023 | 2024 | 2025 | 2026 | 2027 | 2028 | 2029 | 2030 | 2031 | 2032 | 2033 | 2034 | 2035 | 2036 | 2037 | 2038 | 2039 | 2040 | 2041 | 2042 | 2043 | 2044 | 2045 | 2046 | 2047 | 2048 | 2049 | 2050
EPS |  | Industrial Fuel Use for Energy Purposes before CCS and Methane Capture | hard coal if | EPS_hard coal if | 118107920000000 | 77095580000000 | 61738490000000 | 36553589000000 | 30720289000000 | 31936405000000 | 32770297000000 | 36192009000000 | 30554169000000 | 20109568000000 | 8758850000000 | 8555663000000 | 8619032000000 | 8954571000000 | 8697552000000 | 7853248000000 | 6492930000000 | 4388595000000 | 4417879900000 | 4320167600000 | 3374877300000 | 3818512900000 | 2884529400000 | 2089547500000 | 1959427700000 | 1968565500000 | 1938466600000 | 1885244800000 | 2022388400000 | 2031128400000 | 2049761200000 | 1907870600000
NRCAN |  | industrial | hard coal | NRCAN_hard coal | 1.204e+14 | 1.0708e+14 | 1.1251e+14 | 1.1515e+14 | 1.1574e+14 | 1.1621e+14 | 1.1618e+14 | 1.1643e+14 | 1.1758e+14 | 118361771153912 | 1.1915e+14 | 1.1989e+14 | 1.2063e+14 | 1.2157e+14 | 1.2233e+14 | 1.2291e+14 | 1.2346e+14 | 1.239e+14 | 1.2437e+14 | 1.2493e+14 | 1.256e+14 | 1.2648e+14 | 1.2733e+14 | 1.2806e+14 | 1.2892e+14 | 1.2991e+14 | 1.3096e+14 | 1.3194e+14 | 1.3286e+14 | 1.3379e+14 | 1.3481e+14 | 1.358e+14
EPS |  | Industrial Fuel Use for Energy Purposes before CCS and Methane Capture | natural gas if | EPS_natural gas if | 3259387992000000 | 3098659667000000 | 3198218408000000 | 3205090828000000 | 3205183876000000 | 3189678566000000 | 3160217697000000 | 3142278686000000 | 3148042123000000 | 3133795541000000 | 3128814287000000 | 3103300453000000 | 3115920865000000 | 3133933406000000 | 3122985152000000 | 3116163129000000 | 3107245201000000 | 3100807656000000 | 3084857420000000 | 3088943191000000 | 3102791737000000 | 3090520419000000 | 3092115559000000 | 3096758752000000 | 3110932626000000 | 3131625353000000 | 3142985204000000 | 3156125293000000 | 3170663031000000 | 3187828706000000 | 3206982848000000 | 3228451157000000
NRCAN |  | industrial | natural gas | NRCAN_natural gas | 1777826114278232 | 1.7164e+15 | 1.8154e+15 | 1.8416e+15 | 1.8619e+15 | 1.8658e+15 | 1.8667e+15 | 1.8812e+15 | 1.8994e+15 | 1.9082e+15 | 1909471100734240 | 1.9193e+15 | 1.9433e+15 | 1.9504e+15 | 1.9596e+15 | 1.9733e+15 | 1.9907e+15 | 1.9957e+15 | 2.0028e+15 | 2.0096e+15 | 2019162616691505 | 2027579721744140 | 2.0322e+15 | 2.0334e+15 | 2.0385e+15 | 2051953392023561 | 2063047533080494 | 2066154866381267 | 2.0708e+15 | 2.0753e+15 | 2.0839e+15 | 2086120748311625
EPS |  | Industrial Fuel Use for Energy Purposes before CCS and Methane Capture | biomass if | EPS_biomass if | 358166125780000 | 338728042570000 | 354171155940000 | 360794503280000 | 364027083530000 | 365290765580000 | 364693797040000 | 364932585180000 | 366056875980000 | 366423400010000 | 368084563120000 | 368969064880000 | 371404474720000 | 374577861940000 | 374303496170000 | 374019785660000 | 373531354540000 | 373266741810000 | 373287946790000 | 373996167260000 | 375528286960000 | 375234025510000 | 375555422070000 | 375695016320000 | 377537078530000 | 379980934100000 | 381393763330000 | 382929704950000 | 384726742580000 | 386737842450000 | 389152155610000 | 391700028780000
NRCAN |  | industrial | biomass | NRCAN_biomass | 2.5905e+14 | 2.3864e+14 | 2.5336e+14 | 2.6687e+14 | 2.7384e+14 | 2.8242e+14 | 2.9301e+14 | 3.0286e+14 | 3.1297e+14 | 3.2315e+14 | 3.3336e+14 | 344955656513608 | 352289732447467 | 3.5961e+14 | 3.6405e+14 | 3.6703e+14 | 3.6958e+14 | 3.7176e+14 | 3.7379e+14 | 3.7831e+14 | 3.8446e+14 | 3.8803e+14 | 3.9059e+14 | 3.9216e+14 | 3.9659e+14 | 4.0256e+14 | 4.0507e+14 | 4.0613e+14 | 4.0726e+14 | 4.081e+14 | 4.0918e+14 | 4.0999e+14
EPS |  | Industrial Fuel Use for Energy Purposes before CCS and Methane Capture | petroleum diesel if | EPS_petroleum diesel if | 574948371000000 | 533120078000000 | 559059570000000 | 574894097000000 | 578808124000000 | 578998124000000 | 576497611000000 | 576167298000000 | 572739774000000 | 568235058000000 | 564479122000000 | 559926094000000 | 558670083000000 | 558560083000000 | 558306883000000 | 558335883000000 | 557374882000000 | 558480083000000 | 558316983000000 | 558490083000000 | 559748194000000 | 559904296000000 | 561314607000000 | 562724809000000 | 564239122000000 | 565767535000000 | 567786059000000 | 570534573000000 | 574464097000000 | 576632822000000 | 579772648000000 | 585255575000000
NRCAN |  | industrial | petroleum diesel | NRCAN_petroleum diesel | 4.0837e+14 | 3.8307e+14 | 4.1128e+14 | 423046144118166 | 4.2805e+14 | 4.306e+14 | 4.3199e+14 | 4.344e+14 | 4.3827e+14 | 442416102091838 | 4.4529e+14 | 4.4825e+14 | 4.5309e+14 | 4.5868e+14 | 4.6283e+14 | 4.6603e+14 | 4.6905e+14 | 4.7205e+14 | 4.7467e+14 | 4.782e+14 | 4.8254e+14 | 487249279856142 | 4.9135e+14 | 4.9488e+14 | 4.9916e+14 | 5.0408e+14 | 5.0843e+14 | 5.1195e+14 | 5.1541e+14 | 518628377360534 | 5.2216e+14 | 5.2562e+14
EPS |  | Industrial Fuel Use for Energy Purposes before CCS and Methane Capture | heat if | EPS_heat if | 26645230685340 | 25199252594440 | 26348103220000 | 26840820959890 | 27081353374550 | 27175293958410 | 27130930418860 | 27148648534660 | 27232349109320 | 27259552033640 | 27383191443980 | 27448974902730 | 27630163464430 | 27866205475230 | 27845847357040 | 27824711838180 | 27788341605680 | 27768707488180 | 27770251389550 | 27822948036590 | 27936928138300 | 27915081718750 | 27938932840110 | 27949303949320 | 28086393071700 | 28268159233980 | 28373313927840 | 28487578329880 | 28621227749200 | 28770866282720 | 28950454243070 | 29140052612270
NRCAN |  |  |  | NRCAN_
EPS |  | Industrial Fuel Use for Energy Purposes before CCS and Methane Capture | crude oil if | EPS_crude oil if | 0 | 0 | 0 | 0 | 0 | 0 | 0 | 0 | 0 | 0 | 0 | 0 | 0 | 0 | 0 | 0 | 0 | 0 | 0 | 0 | 0 | 0 | 0 | 0 | 0 | 0 | 0 | 0 | 0 | 0 | 0 | 0
NRCAN |  | industrial | crude oil | NRCAN_crude oil | 5.4017e+14 | 4.5608e+14 | 4.93e+14 | 5.1326e+14 | 5.2541e+14 | 5.3729e+14 | 5.3758e+14 | 5.4026e+14 | 5.4429e+14 | 5.526e+14 | 5.5861e+14 | 5.6202e+14 | 5.6422e+14 | 5.6854e+14 | 5.726e+14 | 5.7509e+14 | 577497300217578 | 5.8087e+14 | 583682020533346 | 5.8656e+14 | 5.9061e+14 | 5.9619e+14 | 6.0255e+14 | 6.0862e+14 | 6.1354e+14 | 6.1829e+14 | 624102767214394 | 6.3053e+14 | 6.3681e+14 | 6.435e+14 | 6.5125e+14 | 6.5866e+14
EPS |  | Industrial Fuel Use for Energy Purposes before CCS and Methane Capture | heavy or residual fuel oil if | EPS_heavy or residual fuel oil if | 52427298279000 | 48674718626000 | 51153818176000 | 52751240058000 | 53157667404000 | 53170408354000 | 52968811204000 | 52799962249000 | 52545971688000 | 52229287678000 | 51839127874000 | 51398859245000 | 51331126627000 | 51342422770000 | 51312649911000 | 51306989341000 | 51294036881000 | 51326663277000 | 51314631234000 | 51338891430000 | 51411070701000 | 51479285129000 | 51581124162000 | 51693454622000 | 51834620730000 | 52028165874000 | 52251909780000 | 52489914663000 | 52749463404000 | 53052737674000 | 53400996290000 | 53782842411000
NRCAN |  | industrial | heavy or residual fuel oil | NRCAN_heavy or residual fuel oil | 3.6647e+13 | 3.2928e+13 | 3.5744e+13 | 3.6794e+13 | 3.7346e+13 | 3.7722e+13 | 3.7872e+13 | 3.8105e+13 | 3.8456e+13 | 3.8965e+13 | 3.9431e+13 | 3.9943e+13 | 4.0474e+13 | 4.101e+13 | 4.1473e+13 | 4.1868e+13 | 4.2195e+13 | 4.25e+13 | 4.2806e+13 | 4.3159e+13 | 4.3548e+13 | 4.3931e+13 | 4.4314e+13 | 4.4693e+13 | 4.5097e+13 | 4.5538e+13 | 4.5927e+13 | 4.6226e+13 | 4.6598e+13 | 4.6924e+13 | 4.7301e+13 | 4.7649e+13
EPS |  | Industrial Fuel Use for Energy Purposes before CCS and Methane Capture | LPG propane or butane if | EPS_LPG propane or butane if | 87685958000000 | 81362076000000 | 85475694000000 | 88110579000000 | 88824400000000 | 88827400000000 | 88464990000000 | 88120679000000 | 87840168000000 | 87257647000000 | 86565826000000 | 85841105000000 | 85695904000000 | 85803904000000 | 85680904000000 | 85681904000000 | 85683904000000 | 85693904000000 | 85681904000000 | 85701904000000 | 85837115000000 | 85958215000000 | 86123315000000 | 86379625000000 | 86557826000000 | 86936137000000 | 87258647000000 | 87672158000000 | 88066579000000 | 88563090000000 | 89269811000000 | 89790422000000
NRCAN |  | industrial | LPG propane or butane | NRCAN_LPG propane or butane | 8.0807e+13 | 7.6793e+13 | 8.3172e+13 | 8.5516e+13 | 8.6327e+13 | 8.6795e+13 | 8.7174e+13 | 8.757e+13 | 8.8068e+13 | 8.8712e+13 | 8.9117e+13 | 8.9431e+13 | 9.0221e+13 | 9.1095e+13 | 9.1643e+13 | 9.2117e+13 | 9.2588e+13 | 9.3101e+13 | 9.3505e+13 | 9.4033e+13 | 9.4624e+13 | 9.524e+13 | 9.5805e+13 | 9.6356e+13 | 9.6943e+13 | 9.7571e+13 | 9.8161e+13 | 9.8679e+13 | 9.9218e+13 | 9.9724e+13 | 1.0029e+14 | 1.0084e+14
EPS |  |  |  | TOTAL EPS | 4477368895744340 | 4202839414790440 | 4336165239336000 | 4345035657297890 | 4347802793308550 | 4335076962892410 | 4302744133662860 | 4287639867963660 | 4285011430777320 | 4255310053721640 | 4235924967437980 | 4205440214027730 | 4219271648811430 | 4241038454185230 | 4229132484438040 | 4221185650839180 | 4209410650026680 | 4201732350575180 | 4185647016313550 | 4190613352326590 | 4206628209099300 | 4194829835257750 | 4197513489472110 | 4203290508391320 | 4221147094031700 | 4246574849707980 | 4261987363637840 | 4280124466742880 | 4301313529133200 | 4323617192806720 | 4349578674343070 | 4380027948403270
NRCAN |  |  |  | TOTAL NRCAN | 3223263073578692 | 3.011e+15 | 3.2045e+15 | 3.2822e+15 | 3328577847538620 | 3356810775782531 | 3370543976732952 | 3.4009e+15 | 3.439e+15 | 3.4724e+15 | 3494436629497684 | 3523765271589266 | 3.5643e+15 | 3.5909e+15 | 3.6145e+15 | 3638389412481261 | 3.6651e+15 | 3.6799e+15 | 3.6956e+15 | 3714804017552104 | 3740537677538078 | 3.7647e+15 | 3.7841e+15 | 3798133717348570 | 3.8188e+15 | 3849911541108436 | 3.8757e+15 | 3891606490576302 | 3908991804294621 | 3.926e+15 | 3948832151098491 | 3.9647e+15
RESIDENTIAL
[5 empty] | 2019 | 2020 | 2021 | 2022 | 2023 | 2024 | 2025 | 2026 | 2027 | 2028 | 2029 | 2030 | 2031 | 2032 | 2033 | 2034 | 2035 | 2036 | 2037 | 2038 | 2039 | 2040 | 2041 | 2042 | 2043 | 2044 | 2045 | 2046 | 2047 | 2048 | 2049 | 2050
EPS | residential | BCEU BAU Components Energy Use | hard coal bf | EPS_hard coal bf | 0 | 0 | 0 | 0 | 0 | 0 | 0 | 0 | 0 | 0 | 0 | 0 | 0 | 0 | 0 | 0 | 0 | 0 | 0 | 0 | 0 | 0 | 0 | 0 | 0 | 0 | 0 | 0 | 0 | 0 | 0 | 0
NRCAN | residential | residential | hard coal | NRCAN_hard coal | 0 | 0 | 0 | 0 | 0 | 0 | 0 | 0 | 0 | 0 | 0 | 0 | 0 | 0 | 0 | 0 | 0 | 0 | 0 | 0 | 0 | 0 | 0 | 0 | 0 | 0 | 0 | 0 | 0 | 0 | 0 | 0
EPS | residential | BCEU BAU Components Energy Use | natural gas bf | EPS_natural gas bf | 735290000000000 | 696597000000000 | 703256000000000 | 680881000000000 | 676828000000000 | 672628000000000 | 666513000000000 | 660430000000000 | 654029000000000 | 645627000000000 | 637323000000000 | 629386000000000 | 624621000000000 | 624492000000000 | 623808000000000 | 624937000000000 | 625839000000000 | 627098000000000 | 626682000000000 | 627939000000000 | 629693000000000 | 631824000000000 | 634410000000000 | 638621000000000 | 640851000000000 | 643605000000000 | 647341000000000 | 651522000000000 | 655020000000000 | 659360000000000 | 663631000000000 | 668535000000000
NRCAN | residential | residential | natural gas | NRCAN_natural gas | 7.63e+14 | 7.8824e+14 | 7.4924e+14 | 7.453e+14 | 7.4351e+14 | 7.5142e+14 | 7.5848e+14 | 7.6564e+14 | 771954263871441 | 778258830705998 | 784188601299058 | 789814190497091 | 7.9796e+14 | 8.0616e+14 | 8.142e+14 | 8.2207e+14 | 8.2969e+14 | 836937490373413 | 8.4389e+14 | 8.5056e+14 | 8.5697e+14 | 8.6317e+14 | 8.698e+14 | 8.766e+14 | 8.8378e+14 | 8.9103e+14 | 8.9874e+14 | 9.0643e+14 | 914230461570161 | 9.2253e+14 | 9.3095e+14 | 9.3945e+14
EPS | residential | BCEU BAU Components Energy Use | biomass bf | EPS_biomass bf | 160143200000000 | 150759800000000 | 151480200000000 | 144381000000000 | 143793300000000 | 144437900000000 | 144561100000000 | 144001900000000 | 143670100000000 | 142248400000000 | 141565900000000 | 141111100000000 | 138817300000000 | 139262700000000 | 137651500000000 | 137111300000000 | 135869600000000 | 134296200000000 | 129803500000000 | 126666300000000 | 123405700000000 | 120088400000000 | 116704700000000 | 114496300000000 | 110496500000000 | 106657900000000 | 103226700000000 | 99833500000000 | 96345600000000 | 93094600000000 | 89843600000000 | 86839000000000
NRCAN | residential | residential | biomass | NRCAN_biomass | 1.6155e+14 | 1.6466e+14 | 1.5636e+14 | 1.5525e+14 | 1.543e+14 | 1.5661e+14 | 1.5977e+14 | 1.6251e+14 | 1.6584e+14 | 1.6922e+14 | 1.7323e+14 | 1.7756e+14 | 1.7968e+14 | 1.8184e+14 | 1.839e+14 | 1.8594e+14 | 1.8771e+14 | 1.8935e+14 | 1.9092e+14 | 1.9236e+14 | 1.9399e+14 | 1.9527e+14 | 1.9661e+14 | 1.9781e+14 | 1.9915e+14 | 2.004e+14 | 2.016e+14 | 2.0281e+14 | 2.0442e+14 | 2.0565e+14 | 2.0698e+14 | 2.0825e+14
EPS | residential | BCEU BAU Components Energy Use | petroleum diesel bf | EPS_petroleum diesel bf | 53967200000000 | 48720400000000 | 46767000000000 | 42989000000000 | 40634400000000 | 38453800000000 | 36371900000000 | 34289800000000 | 32366700000000 | 30534500000000 | 28831000000000 | 27241000000000 | 25757000000000 | 24432110000000 | 23129850000000 | 21941220000000 | 20828200000000 | 19813680000000 | 18837060000000 | 17966310000000 | 17163800000000 | 16429400000000 | 15770710000000 | 15202880000000 | 14672900000000 | 14195910000000 | 13764360000000 | 13370660000000 | 13007250000000 | 12689260000000 | 12393980000000 | 12144130000000
NRCAN | residential | residential | petroleum diesel | NRCAN_petroleum diesel | 76900703460.0598 | 77663644991.087 | 72672099407.2383 | 70995966212.6615 | 69310292410.9119 | 68817984966.2014 | 67950273058.3332 | 67112813874.1706 | 66220167894.3126 | 65447758840.7551 | 64670102566.456 | 63837062791.9515 | 63165706612.174 | 62435000116.6893 | 61759443896.0397 | 60759861414.8778 | 60008595670.6802 | 59263764054.1535 | 58438428495.6786 | 57695082134.2354 | 56496971654.402 | 55722606138.9708 | 54885905665.8727 | 54122798598.118 | 53175167714.6694 | 52337714663.9657 | 51658256223.8633 | 50852666122.4545 | 49404823400.9671 | 48721997057.8501 | 47984811595.6018 | 47242978746.2856
EPS | residential | BCEU BAU Components Energy Use | kerosene bf | EPS_kerosene bf | 0 | 0 | 0 | 0 | 0 | 0 | 0 | 0 | 0 | 0 | 0 | 0 | 0 | 0 | 0 | 0 | 0 | 0 | 0 | 0 | 0 | 0 | 0 | 0 | 0 | 0 | 0 | 0 | 0 | 0 | 0 | 0
NRCAN | residential | residential | crude oil | NRCAN_crude oil | 0 | 0 | 0 | 0 | 0 | 0 | 0 | 0 | 0 | 0 | 0 | 0 | 0 | 0 | 0 | 0 | 0 | 0 | 0 | 0 | 0 | 0 | 0 | 0 | 0 | 0 | 0 | 0 | 0 | 0 | 0 | 0
EPS | residential | BCEU BAU Components Energy Use | heavy or residual fuel oil bf | EPS_heavy or residual fuel oil bf | 0 | 0 | 0 | 0 | 0 | 0 | 0 | 0 | 0 | 0 | 0 | 0 | 0 | 0 | 0 | 0 | 0 | 0 | 0 | 0 | 0 | 0 | 0 | 0 | 0 | 0 | 0 | 0 | 0 | 0 | 0 | 0
NRCAN | residential | residential | heavy or residual fuel oil | NRCAN_heavy or residual fuel oil | 5.2834e+13 | 5.3955e+13 | 5.0512e+13 | 4.9429e+13 | 4.8323e+13 | 4.793e+13 | 4.7281e+13 | 4.6637e+13 | 4.5982e+13 | 4.5379e+13 | 4.4783e+13 | 4.4168e+13 | 4.3609e+13 | 4.3024e+13 | 4.2453e+13 | 4.178e+13 | 4.119e+13 | 4.0594e+13 | 3.9992e+13 | 3.9409e+13 | 3.868e+13 | 3.8076e+13 | 3.7461e+13 | 3.6832e+13 | 3.6159e+13 | 3.5539e+13 | 3.5012e+13 | 3.4438e+13 | 3.3681e+13 | 3.3172e+13 | 3.267e+13 | 3.2171e+13
EPS | residential | BCEU BAU Components Energy Use | LPG propane or butane bf | EPS_LPG propane or butane bf | 0 | 0 | 0 | 0 | 0 | 0 | 0 | 0 | 0 | 0 | 0 | 0 | 0 | 0 | 0 | 0 | 0 | 0 | 0 | 0 | 0 | 0 | 0 | 0 | 0 | 0 | 0 | 0 | 0 | 0 | 0 | 0
NRCAN | residential | residential | LPG propane or butane | NRCAN_LPG propane or butane | 1.8801e+13 | 1.8851e+13 | 1.7669e+13 | 1.7297e+13 | 1.6894e+13 | 1.6819e+13 | 1.6639e+13 | 1.6505e+13 | 1.6303e+13 | 1.6217e+13 | 1.6092e+13 | 1.5878e+13 | 1.5831e+13 | 1.5722e+13 | 1.5694e+13 | 1.5331e+13 | 1.5275e+13 | 1.5249e+13 | 1.5135e+13 | 1.5118e+13 | 1.4591e+13 | 1.4557e+13 | 1.4439e+13 | 1.4438e+13 | 1.4202e+13 | 1.4089e+13 | 1.4114e+13 | 1.401e+13 | 1.3136e+13 | 1.3126e+13 | 1.3015e+13 | 1.29e+13
EPS | residential | BCEU BAU Components Energy Use | petroleum gasoline | EPS_petroleum gasoline | 0 | 0 | 0 | 0 | 0 | 0 | 0 | 0 | 0 | 0 | 0 | 0 | 0 | 0 | 0 | 0 | 0 | 0 | 0 | 0 | 0 | 0 | 0 | 0 | 0 | 0 | 0 | 0 | 0 | 0 | 0 | 0
NRCAN | residential | residential | petroleum gasoline | NRCAN_petroleum gasoline | 724138518820.2466 | 731325182957.7056 | 684076752310.4659 | 667958323185.2678 | 651863289040.2279 | 646902469066.7603 | 638533849863.8717 | 630324901956.1404 | 621806244295.7285 | 614152278386.8762 | 606587951241.1338 | 598760039226.2472 | 592036115114.4226 | 584922151743.8903 | 578116701897.521 | 569146462119.6282 | 561710357216.4086 | 554256784832.2015 | 546283193024.6905 | 538824932074.6314 | 528438667889.7447 | 520738154370.5297 | 512685194654.9832 | 505013775342.1348 | 496237437703.9062 | 488185946774.0718 | 481277157102.158 | 473519423601.704 | 461771101829.3473 | 454956360252.4678 | 447917165839.0854 | 440845907701.3369
EPS | residential | BCEU BAU Components Energy Use |  | TOTAL EPS | 949400400000000 | 896077200000000 | 901503200000000 | 868251000000000 | 861255700000000 | 855519700000000 | 847446000000000 | 838721700000000 | 830065800000000 | 818409900000000 | 807719900000000 | 797738100000000 | 789195300000000 | 788186810000000 | 784589350000000 | 783989520000000 | 782536800000000 | 781207880000000 | 775322560000000 | 772571610000000 | 770262500000000 | 768341800000000 | 766885410000000 | 768320180000000 | 766020400000000 | 764458810000000 | 764332060000000 | 764726160000000 | 764372850000000 | 765143860000000 | 765868580000000 | 767518130000000
NRCAN | residential | residential |  | TOTAL NRCAN | 9.9698e+14 | 1.0265e+15 | 9.7454e+14 | 9.6802e+14 | 9.6374e+14 | 9.735e+14 | 9.8288e+14 | 991986571912741 | 1000766251233621 | 1.0098e+15 | 1.019e+15 | 1.0281e+15 | 1.0377e+15 | 1.0474e+15 | 1.0569e+15 | 1065745488370848 | 1.0745e+15 | 1.0827e+15 | 1.0905e+15 | 1.098e+15 | 1.1048e+15 | 1.1116e+15 | 1.1189e+15 | 1.1262e+15 | 1133833373063472 | 1.1416e+15 | 1.15e+15 | 1.1582e+15 | 1.166e+15 | 1174977602169962 | 1.1841e+15 | 1.1933e+15
COMMERCIAL
[5 empty] | 2019 | 2020 | 2021 | 2022 | 2023 | 2024 | 2025 | 2026 | 2027 | 2028 | 2029 | 2030 | 2031 | 2032 | 2033 | 2034 | 2035 | 2036 | 2037 | 2038 | 2039 | 2040 | 2041 | 2042 | 2043 | 2044 | 2045 | 2046 | 2047 | 2048 | 2049 | 2050
EPS | commercial | BCEU BAU Components Energy Use | hard coal bf | EPS_hard coal bf | 5258173000000 | 4732354000000 | 4557081000000 | 4206535000000 | 4031262000000 | 4031262000000 | 4031262000000 | 4031262000000 | 3855989000000 | 3855989000000 | 3855989000000 | 3855989000000 | 3855989000000 | 4031262000000 | 4031262000000 | 4031262000000 | 4031262000000 | 4031262000000 | 4031262000000 | 4031262000000 | 3855989000000 | 3855989000000 | 3855989000000 | 3855989000000 | 3855989000000 | 3855989000000 | 3855989000000 | 3855989000000 | 3855989000000 | 3855989000000 | 3855989000000 | 3855989000000
NRCAN | commercial | commercial | hard coal | NRCAN_hard coal | 0 | 0 | 0 | 0 | 0 | 0 | 0 | 0 | 0 | 0 | 0 | 0 | 0 | 0 | 0 | 0 | 0 | 0 | 0 | 0 | 0 | 0 | 0 | 0 | 0 | 0 | 0 | 0 | 0 | 0 | 0 | 0
EPS | commercial | BCEU BAU Components Energy Use | natural gas bf | EPS_natural gas bf | 558533300000000 | 522605890000000 | 513661410000000 | 512994050000000 | 513957920000000 | 514929650000000 | 513123170000000 | 511725700000000 | 507960050000000 | 500564810000000 | 494354620000000 | 489381360000000 | 489502630000000 | 492183040000000 | 493185190000000 | 494354620000000 | 495849890000000 | 497694550000000 | 498355060000000 | 502249930000000 | 507770200000000 | 510435000000000 | 514398260000000 | 519720920000000 | 524048280000000 | 529059710000000 | 535201420000000 | 542004730000000 | 548905740000000 | 556711100000000 | 564873610000000 | 574083280000000
NRCAN | commercial | commercial | natural gas | NRCAN_natural gas | 5.6041e+14 | 4.5645e+14 | 5.4091e+14 | 5.4714e+14 | 551734882920976 | 5.5693e+14 | 5.6038e+14 | 5.6656e+14 | 572886468953158 | 5.7757e+14 | 5.8277e+14 | 5.8908e+14 | 5.9836e+14 | 6.0748e+14 | 6.1584e+14 | 6.229e+14 | 6.2981e+14 | 6.3597e+14 | 6.4194e+14 | 6.4927e+14 | 6.5794e+14 | 6.6608e+14 | 6.7316e+14 | 6.7989e+14 | 6.8907e+14 | 7.0017e+14 | 709460284638582 | 7.1739e+14 | 7.257e+14 | 7.3421e+14 | 7.4286e+14 | 751478086653151
EPS | commercial | BCEU BAU Components Energy Use | biomass bf | EPS_biomass bf | 0 | 0 | 0 | 0 | 0 | 0 | 0 | 0 | 0 | 0 | 0 | 0 | 0 | 0 | 0 | 0 | 0 | 0 | 0 | 0 | 0 | 0 | 0 | 0 | 0 | 0 | 0 | 0 | 0 | 0 | 0 | 0
NRCAN | commercial | commercial | biomass | NRCAN_biomass | 232353281472.8908 | 770629121584.6915 | 1.7171e+12 | 2.5843e+12 | 3.4977e+12 | 5.0082e+12 | 7.0806e+12 | 9.2507e+12 | 1.2075e+13 | 1.4932e+13 | 1.8445e+13 | 2.21e+13 | 2.2845e+13 | 2.3612e+13 | 2.4313e+13 | 2.4935e+13 | 2.5541e+13 | 2.6101e+13 | 2.6613e+13 | 2.7209e+13 | 2.7846e+13 | 2.8418e+13 | 2.8943e+13 | 2.94e+13 | 3.0002e+13 | 3.0657e+13 | 3.1213e+13 | 3.1711e+13 | 3.2211e+13 | 3.2711e+13 | 3.3203e+13 | 3.3677e+13
EPS | commercial | BCEU BAU Components Energy Use | petroleum diesel bf | EPS_petroleum diesel bf | 22716150000000 | 22266830000000 | 22258710000000 | 22380310000000 | 22690680000000 | 23126070000000 | 23297490000000 | 23404060000000 | 23444560000000 | 23415590000000 | 23430720000000 | 23485060000000 | 23577790000000 | 23761850000000 | 23878840000000 | 24027110000000 | 24148710000000 | 24266810000000 | 24282950000000 | 24342090000000 | 24394120000000 | 24446250000000 | 24502990000000 | 24637330000000 | 24680240000000 | 24749710000000 | 24860880000000 | 24994020000000 | 25114520000000 | 25272010000000 | 25438720000000 | 25657570000000
NRCAN | commercial | commercial | petroleum diesel | NRCAN_petroleum diesel | 9.0564e+13 | 8.3294e+13 | 9.462e+13 | 9.7243e+13 | 9.877e+13 | 1.0037e+14 | 101557211622839 | 1.026e+14 | 1.0394e+14 | 1.0515e+14 | 1.0664e+14 | 1.0814e+14 | 1.0969e+14 | 1.1145e+14 | 1.129e+14 | 1.1401e+14 | 1.1525e+14 | 1.164e+14 | 1.1758e+14 | 1.1855e+14 | 1.1942e+14 | 1.2029e+14 | 1.2127e+14 | 1.223e+14 | 1.2325e+14 | 1.2437e+14 | 1.2558e+14 | 1.2681e+14 | 1.2813e+14 | 1.2939e+14 | 1.307e+14 | 1.3204e+14
EPS | commercial | BCEU BAU Components Energy Use | kerosene bf | EPS_kerosene bf | 0 | 0 | 0 | 0 | 0 | 0 | 0 | 0 | 0 | 0 | 0 | 0 | 0 | 0 | 0 | 0 | 0 | 0 | 0 | 0 | 0 | 0 | 0 | 0 | 0 | 0 | 0 | 0 | 0 | 0 | 0 | 0
NRCAN | commercial | commercial | crude oil | NRCAN_crude oil | 0 | 0 | 0 | 0 | 0 | 0 | 0 | 0 | 0 | 0 | 0 | 0 | 0 | 0 | 0 | 0 | 0 | 0 | 0 | 0 | 0 | 0 | 0 | 0 | 0 | 0 | 0 | 0 | 0 | 0 | 0 | 0
EPS | commercial | BCEU BAU Components Energy Use | heavy or residual fuel oil bf | EPS_heavy or residual fuel oil bf | 0 | 0 | 0 | 0 | 0 | 0 | 0 | 0 | 0 | 0 | 0 | 0 | 0 | 0 | 0 | 0 | 0 | 0 | 0 | 0 | 0 | 0 | 0 | 0 | 0 | 0 | 0 | 0 | 0 | 0 | 0 | 0
NRCAN | commercial | commercial | heavy or residual fuel oil | NRCAN_heavy or residual fuel oil | 3.6307e+13 | 3.3057e+13 | 3.8422e+13 | 3.9315e+13 | 3.9514e+13 | 3.9811e+13 | 4.0135e+13 | 4.0189e+13 | 4.0438e+13 | 4.0465e+13 | 4.0749e+13 | 4.1095e+13 | 4.1548e+13 | 4.2169e+13 | 4.2474e+13 | 4.2758e+13 | 4.3056e+13 | 4.3332e+13 | 4.3641e+13 | 4.3801e+13 | 4.3897e+13 | 4.3981e+13 | 4.4022e+13 | 4.408e+13 | 4.4149e+13 | 4.4344e+13 | 4.4514e+13 | 4.4697e+13 | 4.4923e+13 | 4.5105e+13 | 4.5361e+13 | 4.5653e+13
EPS | commercial | BCEU BAU Components Energy Use | LPG propane or butane bf | EPS_LPG propane or butane bf | 0 | 0 | 0 | 0 | 0 | 0 | 0 | 0 | 0 | 0 | 0 | 0 | 0 | 0 | 0 | 0 | 0 | 0 | 0 | 0 | 0 | 0 | 0 | 0 | 0 | 0 | 0 | 0 | 0 | 0 | 0 | 0
NRCAN | commercial | commercial | LPG propane or butane | NRCAN_LPG propane or butane | 5.2057e+13 | 4.8624e+13 | 5.4136e+13 | 5.5388e+13 | 5.6232e+13 | 5.7217e+13 | 5.7821e+13 | 5.8385e+13 | 5.9093e+13 | 5.976e+13 | 6.0515e+13 | 6.1241e+13 | 6.1954e+13 | 6.2722e+13 | 6.3363e+13 | 6.3949e+13 | 6.4513e+13 | 6.4995e+13 | 6.5459e+13 | 6.5856e+13 | 6.6196e+13 | 6.6567e+13 | 6.7002e+13 | 6.7479e+13 | 6.7932e+13 | 6.8425e+13 | 6.8978e+13 | 6.9584e+13 | 7.0192e+13 | 7.0783e+13 | 7.1408e+13 | 7.2044e+13
EPS | commercial | BCEU BAU Components Energy Use | petroleum gasoline | EPS_petroleum gasoline | 0 | 0 | 0 | 0 | 0 | 0 | 0 | 0 | 0 | 0 | 0 | 0 | 0 | 0 | 0 | 0 | 0 | 0 | 0 | 0 | 0 | 0 | 0 | 0 | 0 | 0 | 0 | 0 | 0 | 0 | 0 | 0
NRCAN | commercial | commercial | petroleum gasoline | NRCAN_petroleum gasoline | 880240854257.8741 | 819022605050.035 | 915685301587.5828 | 938239333803.5847 | 953812141539.4329 | 971230499665.3022 | 982235153699.6984 | 992887721496.325 | 1.0058e+12 | 1.0185e+12 | 1.0324e+12 | 1.046e+12 | 1.0593e+12 | 1.0738e+12 | 1.0864e+12 | 1.0977e+12 | 1.1086e+12 | 1.1182e+12 | 1.1272e+12 | 1.1351e+12 | 1.142e+12 | 1.1493e+12 | 1.1581e+12 | 1.1675e+12 | 1.1765e+12 | 1.186e+12 | 1.1967e+12 | 1.2085e+12 | 1.2203e+12 | 1.2316e+12 | 1.2435e+12 | 1.2555e+12
EPS | commercial | BCEU BAU Components Energy Use |  | TOTAL EPS | 949400400000000 | 896077200000000 | 901503200000000 | 868251000000000 | 861255700000000 | 855519700000000 | 847446000000000 | 838721700000000 | 830065800000000 | 818409900000000 | 807719900000000 | 797738100000000 | 789195300000000 | 788186810000000 | 784589350000000 | 783989520000000 | 782536800000000 | 781207880000000 | 775322560000000 | 772571610000000 | 770262500000000 | 768341800000000 | 766885410000000 | 768320180000000 | 766020400000000 | 764458810000000 | 764332060000000 | 764726160000000 | 764372850000000 | 765143860000000 | 765868580000000 | 767518130000000
NRCAN | commercial | commercial |  | TOTAL NRCAN | 9.9698e+14 | 1.0265e+15 | 9.7454e+14 | 9.6802e+14 | 9.6374e+14 | 9.735e+14 | 9.8288e+14 | 991986571912741 | 1000766251233621 | 1.0098e+15 | 1.019e+15 | 1.0281e+15 | 1.0377e+15 | 1.0474e+15 | 1.0569e+15 | 1065745488370848 | 1.0745e+15 | 1.0827e+15 | 1.0905e+15 | 1.098e+15 | 1.1048e+15 | 1.1116e+15 | 1.1189e+15 | 1.1262e+15 | 1133833373063472 | 1.1416e+15 | 1.15e+15 | 1.1582e+15 | 1.166e+15 | 1174977602169962 | 1.1841e+15 | 1.1933e+15

## NoSettings
Time | NoSettings | 2019 | 2020 | 2021 | 2022 | 2023 | 2024 | 2025 | 2026 | 2027 | 2028 | 2029 | 2030 | 2031 | 2032 | 2033 | 2034 | 2035 | 2036 | 2037 | 2038 | 2039 | 2040 | 2041 | 2042 | 2043 | 2044 | 2045 | 2046 | 2047 | 2048 | 2049 | 2050
Industrial Fuel Use for Energy Purposes before CCS and Methane Capture[electricity if,agriculture and forestry 01T03] | NoSettings | 36559700000000 | 34613600000000 | 36627500000000 | 37643200000000 | 38423000000000 | 38982600000000 | 39429300000000 | 40012200000000 | 40382600000000 | 40925200000000 | 41370700000000 | 41745300000000 | 42182700000000 | 42153500000000 | 42159000000000 | 41994800000000 | 41865000000000 | 41745700000000 | 42325300000000 | 42454700000000 | 42657000000000 | 42702000000000 | 42595100000000 | 42227300000000 | 42638400000000 | 43076200000000 | 43123300000000 | 43175100000000 | 43339200000000 | 43455500000000 | 43693500000000 | 43863600000000
Industrial Fuel Use for Energy Purposes before CCS and Methane Capture[electricity if,coal mining 05] | NoSettings | 1835330000000 | 1599180000000 | 1389320000000 | 1178640000000 | 1065670000000 | 1083420000000 | 1129830000000 | 1172200000000 | 1118680000000 | 1033890000000 | 962544000000 | 970035000000 | 960019000000 | 939071000000 | 929649000000 | 935427000000 | 943136000000 | 943479000000 | 932781000000 | 926996000000 | 935093000000 | 922688000000 | 919431000000 | 918896000000 | 916039000000 | 912452000000 | 909365000000 | 906439000000 | 903628000000 | 900970000000 | 898300000000 | 896915000000
Industrial Fuel Use for Energy Purposes before CCS and Methane Capture[electricity if,oil and gas extraction 06] | NoSettings | 111747000000000 | 105799000000000 | 111955000000000 | 115059000000000 | 117443000000000 | 119153000000000 | 120519000000000 | 122300000000000 | 123432000000000 | 125091000000000 | 126452000000000 | 127598000000000 | 128934000000000 | 128845000000000 | 128862000000000 | 128360000000000 | 127963000000000 | 127599000000000 | 129370000000000 | 129766000000000 | 130384000000000 | 130522000000000 | 130195000000000 | 129071000000000 | 130327000000000 | 131665000000000 | 131809000000000 | 131968000000000 | 132469000000000 | 132825000000000 | 133552000000000 | 134072000000000
Industrial Fuel Use for Energy Purposes before CCS and Methane Capture[electricity if,other mining and quarrying 07T08] | NoSettings | 69590000000000 | 65885800000000 | 69719300000000 | 71652500000000 | 73136800000000 | 74202000000000 | 75052300000000 | 76161900000000 | 76866900000000 | 77899800000000 | 78747700000000 | 79460800000000 | 80293300000000 | 80237600000000 | 80248100000000 | 79935600000000 | 79688500000000 | 79461600000000 | 80564700000000 | 80811000000000 | 81196200000000 | 81281800000000 | 81078300000000 | 80378100000000 | 81160700000000 | 81994100000000 | 82083700000000 | 82182200000000 | 82494700000000 | 82716000000000 | 83169000000000 | 83492900000000
Industrial Fuel Use for Energy Purposes before CCS and Methane Capture[electricity if,food beverage and tobacco 10T12] | NoSettings | 20242400000000 | 19164900000000 | 20280000000000 | 20842300000000 | 21274100000000 | 21583900000000 | 21831300000000 | 22154000000000 | 22359100000000 | 22659500000000 | 22906200000000 | 23113600000000 | 23355800000000 | 23339600000000 | 23342600000000 | 23251700000000 | 23179800000000 | 23113800000000 | 23434700000000 | 23506300000000 | 23618400000000 | 23643300000000 | 23584100000000 | 23380400000000 | 23608100000000 | 23850500000000 | 23876500000000 | 23905200000000 | 23996100000000 | 24060500000000 | 24192300000000 | 24286500000000
Industrial Fuel Use for Energy Purposes before CCS and Methane Capture[electricity if,textiles apparel and leather 13T15] | NoSettings | 1996540000000 | 1890270000000 | 2000250000000 | 2055720000000 | 2098300000000 | 2128860000000 | 2153260000000 | 2185090000000 | 2205320000000 | 2234950000000 | 2259280000000 | 2279730000000 | 2303620000000 | 2302020000000 | 2302320000000 | 2293360000000 | 2286270000000 | 2279760000000 | 2311410000000 | 2318470000000 | 2329520000000 | 2331980000000 | 2326140000000 | 2306050000000 | 2328500000000 | 2352410000000 | 2354990000000 | 2357810000000 | 2366780000000 | 2373130000000 | 2386120000000 | 2395420000000
Industrial Fuel Use for Energy Purposes before CCS and Methane Capture[electricity if,wood products 16] | NoSettings | 11181200000000 | 10586000000000 | 11202000000000 | 11512600000000 | 11751100000000 | 11922200000000 | 12058800000000 | 12237100000000 | 12350400000000 | 12516300000000 | 12652600000000 | 12767100000000 | 12900900000000 | 12892000000000 | 12893700000000 | 12843400000000 | 12803700000000 | 12767300000000 | 12944500000000 | 12984100000000 | 13046000000000 | 13059700000000 | 13027000000000 | 12914500000000 | 13040300000000 | 13174200000000 | 13188600000000 | 13204400000000 | 13254600000000 | 13290200000000 | 13363000000000 | 13415000000000
Industrial Fuel Use for Energy Purposes before CCS and Methane Capture[electricity if,pulp paper and printing 17T18] | NoSettings | 141405000000000 | 133878000000000 | 141668000000000 | 145596000000000 | 148612000000000 | 150777000000000 | 152504000000000 | 154759000000000 | 156192000000000 | 158290000000000 | 160013000000000 | 161462000000000 | 163154000000000 | 163041000000000 | 163062000000000 | 162427000000000 | 161925000000000 | 161464000000000 | 163705000000000 | 164206000000000 | 164989000000000 | 165163000000000 | 164749000000000 | 163326000000000 | 164916000000000 | 166610000000000 | 166792000000000 | 166992000000000 | 167627000000000 | 168077000000000 | 168997000000000 | 169655000000000
Industrial Fuel Use for Energy Purposes before CCS and Methane Capture[electricity if,refined petroleum and coke 19] | NoSettings | 31191900000000 | 29531600000000 | 31249800000000 | 32116400000000 | 32781600000000 | 33259100000000 | 33640200000000 | 34137600000000 | 34453600000000 | 34916500000000 | 35296600000000 | 35616200000000 | 35989400000000 | 35964400000000 | 35969100000000 | 35829000000000 | 35718300000000 | 35616500000000 | 36111000000000 | 36221400000000 | 36394000000000 | 36432400000000 | 36341200000000 | 36027400000000 | 36378100000000 | 36751700000000 | 36791800000000 | 36836000000000 | 36976100000000 | 37075300000000 | 37278300000000 | 37423500000000
Industrial Fuel Use for Energy Purposes before CCS and Methane Capture[electricity if,chemicals 20] | NoSettings | 59436300000000 | 56272600000000 | 59546700000000 | 61197900000000 | 62465600000000 | 63375300000000 | 64101600000000 | 65049300000000 | 65651400000000 | 66533600000000 | 67257800000000 | 67866800000000 | 68577900000000 | 68530300000000 | 68539300000000 | 68272400000000 | 68061300000000 | 67867500000000 | 68809700000000 | 69020100000000 | 69349100000000 | 69422200000000 | 69248400000000 | 68650400000000 | 69318700000000 | 70030500000000 | 70107100000000 | 70191200000000 | 70458100000000 | 70647100000000 | 71034100000000 | 71310600000000
Industrial Fuel Use for Energy Purposes before CCS and Methane Capture[electricity if,rubber and plastic products 22] | NoSettings | 21080500000000 | 19958400000000 | 21119600000000 | 21705300000000 | 22154900000000 | 22477600000000 | 22735200000000 | 23071300000000 | 23284800000000 | 23597700000000 | 23854600000000 | 24070600000000 | 24322800000000 | 24305900000000 | 24309100000000 | 24214400000000 | 24139600000000 | 24070800000000 | 24405000000000 | 24479600000000 | 24596300000000 | 24622200000000 | 24560600000000 | 24348500000000 | 24585500000000 | 24838000000000 | 24865100000000 | 24895000000000 | 24989700000000 | 25056700000000 | 25193900000000 | 25292000000000
Industrial Fuel Use for Energy Purposes before CCS and Methane Capture[electricity if,glass and glass products 231] | NoSettings | 0 | 0 | 0 | 0 | 0 | 0 | 0 | 0 | 0 | 0 | 0 | 0 | 0 | 0 | 0 | 0 | 0 | 0 | 0 | 0 | 0 | 0 | 0 | 0 | 0 | 0 | 0 | 0 | 0 | 0 | 0 | 0
Industrial Fuel Use for Energy Purposes before CCS and Methane Capture[electricity if,cement and other nonmetallic minerals 239] | NoSettings | 7225280000000 | 6840680000000 | 7238690000000 | 7439420000000 | 7593520000000 | 7704120000000 | 7792400000000 | 7907610000000 | 7980800000000 | 8088040000000 | 8176080000000 | 8250120000000 | 8336560000000 | 8330770000000 | 8331860000000 | 8299420000000 | 8273760000000 | 8250200000000 | 8364730000000 | 8390300000000 | 8430300000000 | 8439190000000 | 8418060000000 | 8345360000000 | 8426610000000 | 8513140000000 | 8522440000000 | 8532670000000 | 8565120000000 | 8588090000000 | 8635130000000 | 8668750000000
Industrial Fuel Use for Energy Purposes before CCS and Methane Capture[electricity if,iron and steel 241] | NoSettings | 28116400000000 | 26619800000000 | 28168600000000 | 28949700000000 | 29549400000000 | 29979700000000 | 30323300000000 | 30771600000000 | 31056400000000 | 31473700000000 | 31816300000000 | 32104400000000 | 32440800000000 | 32418300000000 | 32422500000000 | 32296300000000 | 32196400000000 | 32104800000000 | 32550400000000 | 32650000000000 | 32805600000000 | 32840200000000 | 32758000000000 | 32475100000000 | 32791200000000 | 33127900000000 | 33164200000000 | 33204000000000 | 33330200000000 | 33419600000000 | 33602700000000 | 33733500000000
Industrial Fuel Use for Energy Purposes before CCS and Methane Capture[electricity if,other metals 242] | NoSettings | 222637000000000 | 210787000000000 | 223051000000000 | 229236000000000 | 233985000000000 | 237392000000000 | 240113000000000 | 243663000000000 | 245918000000000 | 249223000000000 | 251935000000000 | 254217000000000 | 256880000000000 | 256702000000000 | 256736000000000 | 255736000000000 | 254945000000000 | 254219000000000 | 257748000000000 | 258536000000000 | 259769000000000 | 260043000000000 | 259391000000000 | 257152000000000 | 259655000000000 | 262321000000000 | 262608000000000 | 262923000000000 | 263923000000000 | 264631000000000 | 266080000000000 | 267116000000000
Industrial Fuel Use for Energy Purposes before CCS and Methane Capture[electricity if,metal products except machinery and vehicles 25] | NoSettings | 10860200000000 | 10282100000000 | 10880400000000 | 11182100000000 | 11413700000000 | 11579900000000 | 11712600000000 | 11885800000000 | 11995800000000 | 12157000000000 | 12289300000000 | 12400600000000 | 12530500000000 | 12521800000000 | 12523500000000 | 12474700000000 | 12436100000000 | 12400700000000 | 12572900000000 | 12611300000000 | 12671400000000 | 12684800000000 | 12653000000000 | 12543800000000 | 12665900000000 | 12796000000000 | 12809900000000 | 12825300000000 | 12874100000000 | 12908600000000 | 12979300000000 | 13029900000000
Industrial Fuel Use for Energy Purposes before CCS and Methane Capture[electricity if,computers and electronics 26] | NoSettings | 2158970000000 | 2044050000000 | 2162980000000 | 2222960000000 | 2269010000000 | 2302050000000 | 2328430000000 | 2362860000000 | 2384730000000 | 2416770000000 | 2443080000000 | 2465200000000 | 2491030000000 | 2489300000000 | 2489630000000 | 2479930000000 | 2472270000000 | 2465230000000 | 2499450000000 | 2507090000000 | 2519040000000 | 2521700000000 | 2515380000000 | 2493660000000 | 2517940000000 | 2543790000000 | 2546580000000 | 2549630000000 | 2559330000000 | 2566190000000 | 2580250000000 | 2590290000000
Industrial Fuel Use for Energy Purposes before CCS and Methane Capture[electricity if,appliances and electrical equipment 27] | NoSettings | 3006610000000 | 2846570000000 | 3012200000000 | 3095720000000 | 3159850000000 | 3205870000000 | 3242610000000 | 3290550000000 | 3321010000000 | 3365630000000 | 3402270000000 | 3433070000000 | 3469050000000 | 3466640000000 | 3467090000000 | 3453590000000 | 3442910000000 | 3433110000000 | 3480770000000 | 3491410000000 | 3508050000000 | 3511750000000 | 3502960000000 | 3472710000000 | 3506520000000 | 3542520000000 | 3546400000000 | 3550650000000 | 3564160000000 | 3573720000000 | 3593290000000 | 3607280000000
Industrial Fuel Use for Energy Purposes before CCS and Methane Capture[electricity if,other machinery 28] | NoSettings | 6146510000000 | 5819330000000 | 6157920000000 | 6328680000000 | 6459780000000 | 6553860000000 | 6628960000000 | 6726960000000 | 6789230000000 | 6880460000000 | 6955350000000 | 7018330000000 | 7091870000000 | 7086950000000 | 7087880000000 | 7060270000000 | 7038450000000 | 7018410000000 | 7115840000000 | 7137590000000 | 7171620000000 | 7179180000000 | 7161200000000 | 7099360000000 | 7168480000000 | 7242090000000 | 7250000000000 | 7258710000000 | 7286310000000 | 7305850000000 | 7345870000000 | 7374470000000
Industrial Fuel Use for Energy Purposes before CCS and Methane Capture[electricity if,road vehicles 29] | NoSettings | 14722500000000 | 13938800000000 | 14749800000000 | 15158800000000 | 15472800000000 | 15698200000000 | 15878100000000 | 16112800000000 | 16262000000000 | 16480500000000 | 16659900000000 | 16810700000000 | 16986900000000 | 16975100000000 | 16977300000000 | 16911200000000 | 16858900000000 | 16810900000000 | 17044300000000 | 17096400000000 | 17177900000000 | 17196000000000 | 17152900000000 | 17004800000000 | 17170300000000 | 17346700000000 | 17365600000000 | 17386500000000 | 17452600000000 | 17499400000000 | 17595200000000 | 17663700000000
Industrial Fuel Use for Energy Purposes before CCS and Methane Capture[electricity if,nonroad vehicles 30] | NoSettings | 0 | 0 | 0 | 0 | 0 | 0 | 0 | 0 | 0 | 0 | 0 | 0 | 0 | 0 | 0 | 0 | 0 | 0 | 0 | 0 | 0 | 0 | 0 | 0 | 0 | 0 | 0 | 0 | 0 | 0 | 0 | 0
Industrial Fuel Use for Energy Purposes before CCS and Methane Capture[electricity if,other manufacturing 31T33] | NoSettings | 48465000000000 | 45885200000000 | 48555000000000 | 49901400000000 | 50935100000000 | 51676900000000 | 52269100000000 | 53041900000000 | 53532900000000 | 54252200000000 | 54842700000000 | 55339300000000 | 55919200000000 | 55880400000000 | 55887700000000 | 55670000000000 | 55497900000000 | 55339900000000 | 56108100000000 | 56279700000000 | 56547900000000 | 56607500000000 | 56465800000000 | 55978200000000 | 56523200000000 | 57103600000000 | 57166000000000 | 57234600000000 | 57452300000000 | 57606400000000 | 57921900000000 | 58147400000000
Industrial Fuel Use for Energy Purposes before CCS and Methane Capture[electricity if,energy pipelines and gas processing 352T353] | NoSettings | 22348900000000 | 21159200000000 | 22390400000000 | 23011200000000 | 23487900000000 | 23830000000000 | 24103100000000 | 24459400000000 | 24685800000000 | 25017500000000 | 25289800000000 | 25518800000000 | 25786200000000 | 25768300000000 | 25771700000000 | 25671300000000 | 25592000000000 | 25519100000000 | 25873400000000 | 25952500000000 | 26076200000000 | 26103700000000 | 26038300000000 | 25813500000000 | 26064800000000 | 26332400000000 | 26361200000000 | 26392800000000 | 26493200000000 | 26564300000000 | 26709800000000 | 26813800000000
Industrial Fuel Use for Energy Purposes before CCS and Methane Capture[electricity if,water and waste 36T39] | NoSettings | 24150400000000 | 22864900000000 | 24195200000000 | 24866100000000 | 25381200000000 | 25750900000000 | 26046000000000 | 26431100000000 | 26675700000000 | 27034200000000 | 27328400000000 | 27575900000000 | 27864800000000 | 27845500000000 | 27849100000000 | 27740700000000 | 27654900000000 | 27576200000000 | 27959000000000 | 28044500000000 | 28178100000000 | 28207800000000 | 28137200000000 | 27894200000000 | 28165800000000 | 28455000000000 | 28486100000000 | 28520300000000 | 28628800000000 | 28705600000000 | 28862800000000 | 28975200000000
Industrial Fuel Use for Energy Purposes before CCS and Methane Capture[electricity if,construction 41T43] | NoSettings | 0 | 0 | 0 | 0 | 0 | 0 | 0 | 0 | 0 | 0 | 0 | 0 | 0 | 0 | 0 | 0 | 0 | 0 | 0 | 0 | 0 | 0 | 0 | 0 | 0 | 0 | 0 | 0 | 0 | 0 | 0 | 0
Industrial Fuel Use for Energy Purposes before CCS and Methane Capture[hard coal if,agriculture and forestry 01T03] | NoSettings | 0 | 0 | 0 | 0 | 0 | 0 | 0 | 0 | 0 | 0 | 0 | 0 | 0 | 0 | 0 | 0 | 0 | 0 | 0 | 0 | 0 | 0 | 0 | 0 | 0 | 0 | 0 | 0 | 0 | 0 | 0 | 0
Industrial Fuel Use for Energy Purposes before CCS and Methane Capture[hard coal if,coal mining 05] | NoSettings | 0 | 0 | 0 | 0 | 0 | 0 | 0 | 0 | 0 | 0 | 0 | 0 | 0 | 0 | 0 | 0 | 0 | 0 | 0 | 0 | 0 | 0 | 0 | 0 | 0 | 0 | 0 | 0 | 0 | 0 | 0 | 0
Industrial Fuel Use for Energy Purposes before CCS and Methane Capture[hard coal if,oil and gas extraction 06] | NoSettings | 7586870000000 | 4952370000000 | 3965880000000 | 2348090000000 | 1973370000000 | 2051490000000 | 2105060000000 | 2324860000000 | 1962700000000 | 1291770000000 | 562641000000 | 549588000000 | 553659000000 | 575213000000 | 558703000000 | 504467000000 | 417085000000 | 281909000000 | 283790000000 | 277514000000 | 216791000000 | 245289000000 | 185293000000 | 134226000000 | 125867000000 | 126454000000 | 124521000000 | 121102000000 | 129912000000 | 130473000000 | 131670000000 | 122555000000
Industrial Fuel Use for Energy Purposes before CCS and Methane Capture[hard coal if,other mining and quarrying 07T08] | NoSettings | 4059460000000 | 2649830000000 | 2122000000000 | 1256370000000 | 1055880000000 | 1097680000000 | 1126340000000 | 1243950000000 | 1050170000000 | 691181000000 | 301048000000 | 294065000000 | 296243000000 | 307775000000 | 298941000000 | 269922000000 | 223167000000 | 150839000000 | 151846000000 | 148487000000 | 115997000000 | 131245000000 | 99143200000 | 71819200000 | 67346800000 | 67660900000 | 66626600000 | 64797300000 | 69511000000 | 69811200000 | 70451600000 | 65574800000
Industrial Fuel Use for Energy Purposes before CCS and Methane Capture[hard coal if,food beverage and tobacco 10T12] | NoSettings | 0 | 0 | 0 | 0 | 0 | 0 | 0 | 0 | 0 | 0 | 0 | 0 | 0 | 0 | 0 | 0 | 0 | 0 | 0 | 0 | 0 | 0 | 0 | 0 | 0 | 0 | 0 | 0 | 0 | 0 | 0 | 0
Industrial Fuel Use for Energy Purposes before CCS and Methane Capture[hard coal if,textiles apparel and leather 13T15] | NoSettings | 0 | 0 | 0 | 0 | 0 | 0 | 0 | 0 | 0 | 0 | 0 | 0 | 0 | 0 | 0 | 0 | 0 | 0 | 0 | 0 | 0 | 0 | 0 | 0 | 0 | 0 | 0 | 0 | 0 | 0 | 0 | 0
Industrial Fuel Use for Energy Purposes before CCS and Methane Capture[hard coal if,wood products 16] | NoSettings | 0 | 0 | 0 | 0 | 0 | 0 | 0 | 0 | 0 | 0 | 0 | 0 | 0 | 0 | 0 | 0 | 0 | 0 | 0 | 0 | 0 | 0 | 0 | 0 | 0 | 0 | 0 | 0 | 0 | 0 | 0 | 0
Industrial Fuel Use for Energy Purposes before CCS and Methane Capture[hard coal if,pulp paper and printing 17T18] | NoSettings | 0 | 0 | 0 | 0 | 0 | 0 | 0 | 0 | 0 | 0 | 0 | 0 | 0 | 0 | 0 | 0 | 0 | 0 | 0 | 0 | 0 | 0 | 0 | 0 | 0 | 0 | 0 | 0 | 0 | 0 | 0 | 0
Industrial Fuel Use for Energy Purposes before CCS and Methane Capture[hard coal if,refined petroleum and coke 19] | NoSettings | 0 | 0 | 0 | 0 | 0 | 0 | 0 | 0 | 0 | 0 | 0 | 0 | 0 | 0 | 0 | 0 | 0 | 0 | 0 | 0 | 0 | 0 | 0 | 0 | 0 | 0 | 0 | 0 | 0 | 0 | 0 | 0
Industrial Fuel Use for Energy Purposes before CCS and Methane Capture[hard coal if,chemicals 20] | NoSettings | 0 | 0 | 0 | 0 | 0 | 0 | 0 | 0 | 0 | 0 | 0 | 0 | 0 | 0 | 0 | 0 | 0 | 0 | 0 | 0 | 0 | 0 | 0 | 0 | 0 | 0 | 0 | 0 | 0 | 0 | 0 | 0
Industrial Fuel Use for Energy Purposes before CCS and Methane Capture[hard coal if,rubber and plastic products 22] | NoSettings | 0 | 0 | 0 | 0 | 0 | 0 | 0 | 0 | 0 | 0 | 0 | 0 | 0 | 0 | 0 | 0 | 0 | 0 | 0 | 0 | 0 | 0 | 0 | 0 | 0 | 0 | 0 | 0 | 0 | 0 | 0 | 0
Industrial Fuel Use for Energy Purposes before CCS and Methane Capture[hard coal if,glass and glass products 231] | NoSettings | 0 | 0 | 0 | 0 | 0 | 0 | 0 | 0 | 0 | 0 | 0 | 0 | 0 | 0 | 0 | 0 | 0 | 0 | 0 | 0 | 0 | 0 | 0 | 0 | 0 | 0 | 0 | 0 | 0 | 0 | 0 | 0
Industrial Fuel Use for Energy Purposes before CCS and Methane Capture[hard coal if,cement and other nonmetallic minerals 239] | NoSettings | 10291500000000 | 6717810000000 | 5379650000000 | 3185140000000 | 2676840000000 | 2782820000000 | 2855470000000 | 3153630000000 | 2662370000000 | 1752270000000 | 763213000000 | 745508000000 | 751030000000 | 780267000000 | 757871000000 | 684301000000 | 565769000000 | 382405000000 | 384957000000 | 376443000000 | 294073000000 | 332731000000 | 251346000000 | 182075000000 | 170737000000 | 171533000000 | 168911000000 | 164273000000 | 176223000000 | 176984000000 | 178608000000 | 166244000000
Industrial Fuel Use for Energy Purposes before CCS and Methane Capture[hard coal if,iron and steel 241] | NoSettings | 86593500000000 | 56524400000000 | 45265000000000 | 26800100000000 | 22523300000000 | 23414900000000 | 24026300000000 | 26535000000000 | 22401500000000 | 14743800000000 | 6421750000000 | 6272780000000 | 6319240000000 | 6565250000000 | 6376810000000 | 5757790000000 | 4760440000000 | 3217600000000 | 3239070000000 | 3167430000000 | 2474370000000 | 2799630000000 | 2114860000000 | 1532000000000 | 1436600000000 | 1443300000000 | 1421230000000 | 1382210000000 | 1482760000000 | 1489170000000 | 1502830000000 | 1398800000000
Industrial Fuel Use for Energy Purposes before CCS and Methane Capture[hard coal if,other metals 242] | NoSettings | 7564850000000 | 4938000000000 | 3954370000000 | 2341270000000 | 1967640000000 | 2045540000000 | 2098950000000 | 2318110000000 | 1957000000000 | 1288020000000 | 561008000000 | 547993000000 | 552052000000 | 573543000000 | 557081000000 | 503003000000 | 415875000000 | 281091000000 | 282967000000 | 276708000000 | 216162000000 | 244577000000 | 184755000000 | 133836000000 | 125502000000 | 126087000000 | 124160000000 | 120751000000 | 129535000000 | 130094000000 | 131288000000 | 122200000000
Industrial Fuel Use for Energy Purposes before CCS and Methane Capture[hard coal if,metal products except machinery and vehicles 25] | NoSettings | 0 | 0 | 0 | 0 | 0 | 0 | 0 | 0 | 0 | 0 | 0 | 0 | 0 | 0 | 0 | 0 | 0 | 0 | 0 | 0 | 0 | 0 | 0 | 0 | 0 | 0 | 0 | 0 | 0 | 0 | 0 | 0
Industrial Fuel Use for Energy Purposes before CCS and Methane Capture[hard coal if,computers and electronics 26] | NoSettings | 0 | 0 | 0 | 0 | 0 | 0 | 0 | 0 | 0 | 0 | 0 | 0 | 0 | 0 | 0 | 0 | 0 | 0 | 0 | 0 | 0 | 0 | 0 | 0 | 0 | 0 | 0 | 0 | 0 | 0 | 0 | 0
Industrial Fuel Use for Energy Purposes before CCS and Methane Capture[hard coal if,appliances and electrical equipment 27] | NoSettings | 0 | 0 | 0 | 0 | 0 | 0 | 0 | 0 | 0 | 0 | 0 | 0 | 0 | 0 | 0 | 0 | 0 | 0 | 0 | 0 | 0 | 0 | 0 | 0 | 0 | 0 | 0 | 0 | 0 | 0 | 0 | 0
Industrial Fuel Use for Energy Purposes before CCS and Methane Capture[hard coal if,other machinery 28] | NoSettings | 0 | 0 | 0 | 0 | 0 | 0 | 0 | 0 | 0 | 0 | 0 | 0 | 0 | 0 | 0 | 0 | 0 | 0 | 0 | 0 | 0 | 0 | 0 | 0 | 0 | 0 | 0 | 0 | 0 | 0 | 0 | 0
Industrial Fuel Use for Energy Purposes before CCS and Methane Capture[hard coal if,road vehicles 29] | NoSettings | 0 | 0 | 0 | 0 | 0 | 0 | 0 | 0 | 0 | 0 | 0 | 0 | 0 | 0 | 0 | 0 | 0 | 0 | 0 | 0 | 0 | 0 | 0 | 0 | 0 | 0 | 0 | 0 | 0 | 0 | 0 | 0
Industrial Fuel Use for Energy Purposes before CCS and Methane Capture[hard coal if,nonroad vehicles 30] | NoSettings | 0 | 0 | 0 | 0 | 0 | 0 | 0 | 0 | 0 | 0 | 0 | 0 | 0 | 0 | 0 | 0 | 0 | 0 | 0 | 0 | 0 | 0 | 0 | 0 | 0 | 0 | 0 | 0 | 0 | 0 | 0 | 0
Industrial Fuel Use for Energy Purposes before CCS and Methane Capture[hard coal if,other manufacturing 31T33] | NoSettings | 2011740000000 | 1313170000000 | 1051590000000 | 622619000000 | 523259000000 | 543975000000 | 558177000000 | 616459000000 | 520429000000 | 342527000000 | 149190000000 | 145729000000 | 146808000000 | 152523000000 | 148146000000 | 133765000000 | 110594000000 | 74751000000 | 75249900000 | 73585600000 | 57484300000 | 65040900000 | 49132200000 | 35591300000 | 33374900000 | 33530600000 | 33018000000 | 32111500000 | 34447400000 | 34596200000 | 34913600000 | 32496800000
Industrial Fuel Use for Energy Purposes before CCS and Methane Capture[hard coal if,energy pipelines and gas processing 352T353] | NoSettings | 0 | 0 | 0 | 0 | 0 | 0 | 0 | 0 | 0 | 0 | 0 | 0 | 0 | 0 | 0 | 0 | 0 | 0 | 0 | 0 | 0 | 0 | 0 | 0 | 0 | 0 | 0 | 0 | 0 | 0 | 0 | 0
Industrial Fuel Use for Energy Purposes before CCS and Methane Capture[hard coal if,water and waste 36T39] | NoSettings | 0 | 0 | 0 | 0 | 0 | 0 | 0 | 0 | 0 | 0 | 0 | 0 | 0 | 0 | 0 | 0 | 0 | 0 | 0 | 0 | 0 | 0 | 0 | 0 | 0 | 0 | 0 | 0 | 0 | 0 | 0 | 0
Industrial Fuel Use for Energy Purposes before CCS and Methane Capture[hard coal if,construction 41T43] | NoSettings | 0 | 0 | 0 | 0 | 0 | 0 | 0 | 0 | 0 | 0 | 0 | 0 | 0 | 0 | 0 | 0 | 0 | 0 | 0 | 0 | 0 | 0 | 0 | 0 | 0 | 0 | 0 | 0 | 0 | 0 | 0 | 0
Industrial Fuel Use for Energy Purposes before CCS and Methane Capture[natural gas if,agriculture and forestry 01T03] | NoSettings | 41159500000000 | 39139000000000 | 40413000000000 | 40513300000000 | 40521600000000 | 40324100000000 | 39948100000000 | 39718300000000 | 39794600000000 | 39619500000000 | 39561000000000 | 39237300000000 | 39397800000000 | 39627200000000 | 39489200000000 | 39402500000000 | 39289000000000 | 39207500000000 | 39006100000000 | 39058300000000 | 39233100000000 | 39078500000000 | 39098900000000 | 39157800000000 | 39337400000000 | 39599700000000 | 39743800000000 | 39910300000000 | 40094500000000 | 40312100000000 | 40554900000000 | 40827500000000
Industrial Fuel Use for Energy Purposes before CCS and Methane Capture[natural gas if,coal mining 05] | NoSettings | 9118180000000 | 7944970000000 | 6902360000000 | 5855680000000 | 5294400000000 | 5382610000000 | 5613190000000 | 5823640000000 | 5557770000000 | 5136500000000 | 4782060000000 | 4819280000000 | 4769520000000 | 4665450000000 | 4618640000000 | 4647340000000 | 4685640000000 | 4687350000000 | 4634200000000 | 4605460000000 | 4645680000000 | 4584060000000 | 4567880000000 | 4565220000000 | 4551020000000 | 4533200000000 | 4517870000000 | 4503330000000 | 4489360000000 | 4476160000000 | 4462890000000 | 4456010000000
Industrial Fuel Use for Energy Purposes before CCS and Methane Capture[natural gas if,oil and gas extraction 06] | NoSettings | 2134670000000000 | 2029880000000000 | 2095950000000000 | 2101150000000000 | 2101580000000000 | 2091340000000000 | 2071840000000000 | 2059920000000000 | 2063880000000000 | 2054800000000000 | 2051760000000000 | 2034980000000000 | 2043300000000000 | 2055200000000000 | 2048040000000000 | 2043540000000000 | 2037660000000000 | 2033430000000000 | 2022990000000000 | 2025690000000000 | 2034760000000000 | 2026740000000000 | 2027800000000000 | 2030850000000000 | 2040170000000000 | 2053770000000000 | 2061240000000000 | 2069880000000000 | 2079440000000000 | 2090720000000000 | 2103310000000000 | 2117450000000000
Industrial Fuel Use for Energy Purposes before CCS and Methane Capture[natural gas if,other mining and quarrying 07T08] | NoSettings | 43221900000000 | 41100100000000 | 42438000000000 | 42543300000000 | 42552000000000 | 42344600000000 | 41949800000000 | 41708500000000 | 41788600000000 | 41604700000000 | 41543300000000 | 41203400000000 | 41372000000000 | 41612800000000 | 41467900000000 | 41376800000000 | 41257600000000 | 41172000000000 | 40960600000000 | 41015400000000 | 41199000000000 | 41036600000000 | 41058000000000 | 41119900000000 | 41308500000000 | 41584000000000 | 41735300000000 | 41910100000000 | 42103600000000 | 42332100000000 | 42586900000000 | 42873200000000
Industrial Fuel Use for Energy Purposes before CCS and Methane Capture[natural gas if,food beverage and tobacco 10T12] | NoSettings | 40411400000000 | 38427600000000 | 39678500000000 | 39777000000000 | 39785100000000 | 39591200000000 | 39222000000000 | 38996400000000 | 39071300000000 | 38899400000000 | 38842000000000 | 38524200000000 | 38681800000000 | 38907000000000 | 38771400000000 | 38686300000000 | 38574900000000 | 38494800000000 | 38297200000000 | 38348400000000 | 38520100000000 | 38368300000000 | 38388200000000 | 38446100000000 | 38622400000000 | 38880000000000 | 39021400000000 | 39184900000000 | 39365800000000 | 39579500000000 | 39817700000000 | 40085400000000
Industrial Fuel Use for Energy Purposes before CCS and Methane Capture[natural gas if,textiles apparel and leather 13T15] | NoSettings | 2574690000000 | 2448300000000 | 2527990000000 | 2534270000000 | 2534780000000 | 2522430000000 | 2498910000000 | 2484530000000 | 2489310000000 | 2478350000000 | 2474690000000 | 2454450000000 | 2464490000000 | 2478840000000 | 2470200000000 | 2464780000000 | 2457680000000 | 2452580000000 | 2439990000000 | 2443250000000 | 2454180000000 | 2444510000000 | 2445790000000 | 2449470000000 | 2460710000000 | 2477120000000 | 2486130000000 | 2496550000000 | 2508070000000 | 2521680000000 | 2536860000000 | 2553920000000
Industrial Fuel Use for Energy Purposes before CCS and Methane Capture[natural gas if,wood products 16] | NoSettings | 8182770000000 | 7781080000000 | 8034360000000 | 8054300000000 | 8055950000000 | 8016680000000 | 7941930000000 | 7896240000000 | 7911420000000 | 7876610000000 | 7864980000000 | 7800630000000 | 7832540000000 | 7878140000000 | 7850700000000 | 7833460000000 | 7810900000000 | 7794690000000 | 7754670000000 | 7765040000000 | 7799790000000 | 7769060000000 | 7773100000000 | 7784820000000 | 7820520000000 | 7872680000000 | 7901320000000 | 7934430000000 | 7971050000000 | 8014310000000 | 8062560000000 | 8062560000000
Industrial Fuel Use for Energy Purposes before CCS and Methane Capture[natural gas if,pulp paper and printing 17T18] | NoSettings | 105150000000000 | 99988400000000 | 103243000000000 | 103499000000000 | 103521000000000 | 103016000000000 | 102055000000000 | 101468000000000 | 101663000000000 | 101216000000000 | 101066000000000 | 100240000000000 | 100650000000000 | 101236000000000 | 100883000000000 | 100661000000000 | 100371000000000 | 100163000000000 | 99648900000000 | 99782300000000 | 100229000000000 | 99833900000000 | 99885800000000 | 100036000000000 | 100495000000000 | 101165000000000 | 101533000000000 | 101959000000000 | 102429000000000 | 102985000000000 | 103605000000000 | 104302000000000
Industrial Fuel Use for Energy Purposes before CCS and Methane Capture[natural gas if,refined petroleum and coke 19] | NoSettings | 265129000000000 | 252114000000000 | 260321000000000 | 260967000000000 | 261020000000000 | 259748000000000 | 257326000000000 | 255845000000000 | 256337000000000 | 255209000000000 | 254832000000000 | 252748000000000 | 253781000000000 | 255259000000000 | 254370000000000 | 253811000000000 | 253080000000000 | 252555000000000 | 251258000000000 | 251594000000000 | 252720000000000 | 251725000000000 | 251856000000000 | 252235000000000 | 253392000000000 | 255082000000000 | 256010000000000 | 257083000000000 | 258269000000000 | 259671000000000 | 261234000000000 | 262990000000000
Industrial Fuel Use for Energy Purposes before CCS and Methane Capture[natural gas if,chemicals 20] | NoSettings | 104699000000000 | 99559400000000 | 102800000000000 | 103055000000000 | 103076000000000 | 102574000000000 | 101617000000000 | 101033000000000 | 101227000000000 | 100782000000000 | 100633000000000 | 99809500000000 | 100218000000000 | 100801000000000 | 100450000000000 | 100230000000000 | 99940900000000 | 99733500000000 | 99221400000000 | 99354200000000 | 99798800000000 | 99405500000000 | 99457300000000 | 99607200000000 | 100064000000000 | 100731000000000 | 101098000000000 | 101521000000000 | 101990000000000 | 102544000000000 | 103161000000000 | 103854000000000
Industrial Fuel Use for Energy Purposes before CCS and Methane Capture[natural gas if,rubber and plastic products 22] | NoSettings | 56046100000000 | 53294800000000 | 55029600000000 | 55166200000000 | 55177400000000 | 54908500000000 | 54396500000000 | 54083600000000 | 54187500000000 | 53949100000000 | 53869400000000 | 53428700000000 | 53647200000000 | 53959600000000 | 53771600000000 | 53653500000000 | 53499000000000 | 53388000000000 | 53113900000000 | 53184900000000 | 53423000000000 | 53212400000000 | 53240100000000 | 53320400000000 | 53564900000000 | 53922100000000 | 54118300000000 | 54345100000000 | 54595900000000 | 54892200000000 | 55222700000000 | 55593900000000
Industrial Fuel Use for Energy Purposes before CCS and Methane Capture[natural gas if,glass and glass products 231] | NoSettings | 0 | 0 | 0 | 0 | 0 | 0 | 0 | 0 | 0 | 0 | 0 | 0 | 0 | 0 | 0 | 0 | 0 | 0 | 0 | 0 | 0 | 0 | 0 | 0 | 0 | 0 | 0 | 0 | 0 | 0 | 0 | 0
Industrial Fuel Use for Energy Purposes before CCS and Methane Capture[natural gas if,cement and other nonmetallic minerals 239] | NoSettings | 14039200000000 | 13350000000000 | 13784500000000 | 13818800000000 | 13821600000000 | 13754200000000 | 13626000000000 | 13547600000000 | 13573600000000 | 13513900000000 | 13493900000000 | 13383500000000 | 13438300000000 | 13516500000000 | 13469400000000 | 13439900000000 | 13401100000000 | 13373300000000 | 13304700000000 | 13322500000000 | 13382100000000 | 13329400000000 | 13336300000000 | 13356400000000 | 13417700000000 | 13507100000000 | 13556300000000 | 13613100000000 | 13675900000000 | 13750100000000 | 13832900000000 | 13925900000000
Industrial Fuel Use for Energy Purposes before CCS and Methane Capture[natural gas if,iron and steel 241] | NoSettings | 78072100000000 | 74239500000000 | 76656100000000 | 76846300000000 | 76862000000000 | 76487300000000 | 75774200000000 | 75338300000000 | 75483000000000 | 75150900000000 | 75040000000000 | 74426000000000 | 74730500000000 | 75165600000000 | 74903700000000 | 74739200000000 | 74524000000000 | 74369300000000 | 73987500000000 | 74086500000000 | 74418000000000 | 74124800000000 | 74163400000000 | 74275100000000 | 74615800000000 | 75113400000000 | 75386700000000 | 75702600000000 | 76052000000000 | 76464700000000 | 76925100000000 | 77442200000000
Industrial Fuel Use for Energy Purposes before CCS and Methane Capture[natural gas if,other metals 242] | NoSettings | 43235700000000 | 41113200000000 | 42451500000000 | 42556900000000 | 42565600000000 | 42358100000000 | 41963100000000 | 41721700000000 | 41801900000000 | 41618000000000 | 41556500000000 | 41216500000000 | 41385100000000 | 41626100000000 | 41481000000000 | 41390000000000 | 41270700000000 | 41185100000000 | 40973600000000 | 41028500000000 | 41212100000000 | 41049700000000 | 41071100000000 | 41133000000000 | 41321600000000 | 41597200000000 | 41748500000000 | 41923500000000 | 42117000000000 | 42345500000000 | 42600500000000 | 42886800000000
Industrial Fuel Use for Energy Purposes before CCS and Methane Capture[natural gas if,metal products except machinery and vehicles 25] | NoSettings | 19887200000000 | 18910900000000 | 19526500000000 | 19575000000000 | 19579000000000 | 19483500000000 | 19301900000000 | 19190800000000 | 19227700000000 | 19143100000000 | 19114800000000 | 18958500000000 | 19036000000000 | 19146800000000 | 19080100000000 | 19038200000000 | 18983400000000 | 18944000000000 | 18846800000000 | 18872000000000 | 18956400000000 | 18881700000000 | 18891600000000 | 18920000000000 | 19006800000000 | 19133600000000 | 19203200000000 | 19283600000000 | 19372600000000 | 19477800000000 | 19595100000000 | 19726800000000
Industrial Fuel Use for Energy Purposes before CCS and Methane Capture[natural gas if,computers and electronics 26] | NoSettings | 931452000000 | 885727000000 | 914558000000 | 916828000000 | 917016000000 | 912546000000 | 904037000000 | 898836000000 | 900563000000 | 896601000000 | 895277000000 | 887953000000 | 891585000000 | 896776000000 | 893652000000 | 891689000000 | 889121000000 | 887276000000 | 882720000000 | 883901000000 | 887857000000 | 884359000000 | 884819000000 | 886152000000 | 890216000000 | 896153000000 | 899414000000 | 903183000000 | 907351000000 | 912276000000 | 917768000000 | 923937000000
Industrial Fuel Use for Energy Purposes before CCS and Methane Capture[natural gas if,appliances and electrical equipment 27] | NoSettings | 1682100000000 | 1599520000000 | 1651590000000 | 1655690000000 | 1656030000000 | 1647960000000 | 1632590000000 | 1623200000000 | 1626320000000 | 1619160000000 | 1616770000000 | 1603540000000 | 1610100000000 | 1619480000000 | 1613840000000 | 1610290000000 | 1605650000000 | 1602320000000 | 1594090000000 | 1596230000000 | 1603370000000 | 1597050000000 | 1597880000000 | 1600290000000 | 1607630000000 | 1618350000000 | 1624240000000 | 1631050000000 | 1638580000000 | 1647470000000 | 1657390000000 | 1668530000000
Industrial Fuel Use for Energy Purposes before CCS and Methane Capture[natural gas if,other machinery 28] | NoSettings | 10137100000000 | 9639470000000 | 9953250000000 | 9977960000000 | 9980000000000 | 9931340000000 | 9838740000000 | 9782140000000 | 9800940000000 | 9757820000000 | 9743410000000 | 9663700000000 | 9703230000000 | 9759720000000 | 9725720000000 | 9704370000000 | 9676410000000 | 9656340000000 | 9606750000000 | 9619610000000 | 9662660000000 | 9624580000000 | 9629590000000 | 9644100000000 | 9688330000000 | 9752950000000 | 9788430000000 | 9829450000000 | 9874820000000 | 9928410000000 | 9988180000000 | 10055300000000
Industrial Fuel Use for Energy Purposes before CCS and Methane Capture[natural gas if,road vehicles 29] | NoSettings | 17824200000000 | 16949200000000 | 17500900000000 | 17544400000000 | 17548000000000 | 17462400000000 | 17299600000000 | 17200100000000 | 17233100000000 | 17157300000000 | 17132000000000 | 16991800000000 | 17061300000000 | 17160700000000 | 17100900000000 | 17063300000000 | 17014200000000 | 16978900000000 | 16891700000000 | 16914300000000 | 16990000000000 | 16923000000000 | 16931800000000 | 16957400000000 | 17035100000000 | 17148700000000 | 17211100000000 | 17283300000000 | 17363000000000 | 17457300000000 | 17562400000000 | 17680400000000
Industrial Fuel Use for Energy Purposes before CCS and Methane Capture[natural gas if,nonroad vehicles 30] | NoSettings | 0 | 0 | 0 | 0 | 0 | 0 | 0 | 0 | 0 | 0 | 0 | 0 | 0 | 0 | 0 | 0 | 0 | 0 | 0 | 0 | 0 | 0 | 0 | 0 | 0 | 0 | 0 | 0 | 0 | 0 | 0 | 0
Industrial Fuel Use for Energy Purposes before CCS and Methane Capture[natural gas if,other manufacturing 31T33] | NoSettings | 87743300000000 | 83436000000000 | 86151900000000 | 86365800000000 | 86383400000000 | 85962300000000 | 85160800000000 | 84670900000000 | 84833600000000 | 84460300000000 | 84335600000000 | 83645600000000 | 83987800000000 | 84476800000000 | 84182500000000 | 83997700000000 | 83755700000000 | 83581900000000 | 83152800000000 | 83264000000000 | 83636700000000 | 83307100000000 | 83350500000000 | 83476100000000 | 83858900000000 | 84418200000000 | 84725300000000 | 85080300000000 | 85473000000000 | 85936900000000 | 86454300000000 | 87035400000000
Industrial Fuel Use for Energy Purposes before CCS and Methane Capture[natural gas if,energy pipelines and gas processing 352T353] | NoSettings | 156047000000000 | 148386000000000 | 153216000000000 | 153597000000000 | 153628000000000 | 152879000000000 | 151454000000000 | 150582000000000 | 150872000000000 | 150208000000000 | 149986000000000 | 148759000000000 | 149368000000000 | 150237000000000 | 149714000000000 | 149385000000000 | 148955000000000 | 148646000000000 | 147882000000000 | 148080000000000 | 148743000000000 | 148157000000000 | 148234000000000 | 148457000000000 | 149138000000000 | 150133000000000 | 150679000000000 | 151311000000000 | 152009000000000 | 152834000000000 | 153754000000000 | 154788000000000
Industrial Fuel Use for Energy Purposes before CCS and Methane Capture[natural gas if,water and waste 36T39] | NoSettings | 0 | 0 | 0 | 0 | 0 | 0 | 0 | 0 | 0 | 0 | 0 | 0 | 0 | 0 | 0 | 0 | 0 | 0 | 0 | 0 | 0 | 0 | 0 | 0 | 0 | 0 | 0 | 0 | 0 | 0 | 0 | 0
Industrial Fuel Use for Energy Purposes before CCS and Methane Capture[natural gas if,construction 41T43] | NoSettings | 19426100000000 | 18472500000000 | 19073800000000 | 19121100000000 | 19125000000000 | 19031800000000 | 18854300000000 | 18745900000000 | 18781900000000 | 18699300000000 | 18671600000000 | 18518900000000 | 18594600000000 | 18702900000000 | 18637700000000 | 18596800000000 | 18543300000000 | 18504800000000 | 18409800000000 | 18434400000000 | 18516900000000 | 18443900000000 | 18453500000000 | 18481300000000 | 18566100000000 | 18689900000000 | 18757900000000 | 18836500000000 | 18923500000000 | 19026200000000 | 19140700000000 | 19269400000000
Industrial Fuel Use for Energy Purposes before CCS and Methane Capture[biomass if,agriculture and forestry 01T03] | NoSettings | 0 | 0 | 0 | 0 | 0 | 0 | 0 | 0 | 0 | 0 | 0 | 0 | 0 | 0 | 0 | 0 | 0 | 0 | 0 | 0 | 0 | 0 | 0 | 0 | 0 | 0 | 0 | 0 | 0 | 0 | 0 | 0
Industrial Fuel Use for Energy Purposes before CCS and Methane Capture[biomass if,coal mining 05] | NoSettings | 0 | 0 | 0 | 0 | 0 | 0 | 0 | 0 | 0 | 0 | 0 | 0 | 0 | 0 | 0 | 0 | 0 | 0 | 0 | 0 | 0 | 0 | 0 | 0 | 0 | 0 | 0 | 0 | 0 | 0 | 0 | 0
Industrial Fuel Use for Energy Purposes before CCS and Methane Capture[biomass if,oil and gas extraction 06] | NoSettings | 0 | 0 | 0 | 0 | 0 | 0 | 0 | 0 | 0 | 0 | 0 | 0 | 0 | 0 | 0 | 0 | 0 | 0 | 0 | 0 | 0 | 0 | 0 | 0 | 0 | 0 | 0 | 0 | 0 | 0 | 0 | 0
Industrial Fuel Use for Energy Purposes before CCS and Methane Capture[biomass if,other mining and quarrying 07T08] | NoSettings | 0 | 0 | 0 | 0 | 0 | 0 | 0 | 0 | 0 | 0 | 0 | 0 | 0 | 0 | 0 | 0 | 0 | 0 | 0 | 0 | 0 | 0 | 0 | 0 | 0 | 0 | 0 | 0 | 0 | 0 | 0 | 0
Industrial Fuel Use for Energy Purposes before CCS and Methane Capture[biomass if,food beverage and tobacco 10T12] | NoSettings | 808638000000 | 764753000000 | 799619000000 | 814574000000 | 821873000000 | 824724000000 | 823377000000 | 823916000000 | 826454000000 | 827282000000 | 831032000000 | 833030000000 | 838527000000 | 845693000000 | 845073000000 | 844433000000 | 843329000000 | 842733000000 | 842781000000 | 844379000000 | 847837000000 | 847174000000 | 847899000000 | 848214000000 | 852373000000 | 857890000000 | 861081000000 | 864549000000 | 868606000000 | 873145000000 | 878598000000 | 884350000000
Industrial Fuel Use for Energy Purposes before CCS and Methane Capture[biomass if,textiles apparel and leather 13T15] | NoSettings | 0 | 0 | 0 | 0 | 0 | 0 | 0 | 0 | 0 | 0 | 0 | 0 | 0 | 0 | 0 | 0 | 0 | 0 | 0 | 0 | 0 | 0 | 0 | 0 | 0 | 0 | 0 | 0 | 0 | 0 | 0 | 0
Industrial Fuel Use for Energy Purposes before CCS and Methane Capture[biomass if,wood products 16] | NoSettings | 33551900000000 | 31731100000000 | 33177700000000 | 33798200000000 | 34101100000000 | 34219400000000 | 34163500000000 | 34185900000000 | 34291100000000 | 34325500000000 | 34481100000000 | 34564000000000 | 34792100000000 | 35089400000000 | 35063700000000 | 35037100000000 | 34991300000000 | 34966600000000 | 34968600000000 | 35034900000000 | 35178400000000 | 35150900000000 | 35180900000000 | 35194000000000 | 35366600000000 | 35595500000000 | 35727900000000 | 35871800000000 | 36040100000000 | 36228500000000 | 36454700000000 | 36693400000000
Industrial Fuel Use for Energy Purposes before CCS and Methane Capture[biomass if,pulp paper and printing 17T18] | NoSettings | 302939000000000 | 286498000000000 | 299560000000000 | 305162000000000 | 307896000000000 | 308965000000000 | 308460000000000 | 308662000000000 | 309613000000000 | 309923000000000 | 311328000000000 | 312076000000000 | 314136000000000 | 316820000000000 | 316588000000000 | 316348000000000 | 315935000000000 | 315711000000000 | 315729000000000 | 316328000000000 | 317624000000000 | 317375000000000 | 317647000000000 | 317765000000000 | 319323000000000 | 321390000000000 | 322585000000000 | 323884000000000 | 325404000000000 | 327105000000000 | 329147000000000 | 331302000000000
Industrial Fuel Use for Energy Purposes before CCS and Methane Capture[biomass if,refined petroleum and coke 19] | NoSettings | 0 | 0 | 0 | 0 | 0 | 0 | 0 | 0 | 0 | 0 | 0 | 0 | 0 | 0 | 0 | 0 | 0 | 0 | 0 | 0 | 0 | 0 | 0 | 0 | 0 | 0 | 0 | 0 | 0 | 0 | 0 | 0
Industrial Fuel Use for Energy Purposes before CCS and Methane Capture[biomass if,chemicals 20] | NoSettings | 0 | 0 | 0 | 0 | 0 | 0 | 0 | 0 | 0 | 0 | 0 | 0 | 0 | 0 | 0 | 0 | 0 | 0 | 0 | 0 | 0 | 0 | 0 | 0 | 0 | 0 | 0 | 0 | 0 | 0 | 0 | 0
Industrial Fuel Use for Energy Purposes before CCS and Methane Capture[biomass if,rubber and plastic products 22] | NoSettings | 0 | 0 | 0 | 0 | 0 | 0 | 0 | 0 | 0 | 0 | 0 | 0 | 0 | 0 | 0 | 0 | 0 | 0 | 0 | 0 | 0 | 0 | 0 | 0 | 0 | 0 | 0 | 0 | 0 | 0 | 0 | 0
Industrial Fuel Use for Energy Purposes before CCS and Methane Capture[biomass if,glass and glass products 231] | NoSettings | 0 | 0 | 0 | 0 | 0 | 0 | 0 | 0 | 0 | 0 | 0 | 0 | 0 | 0 | 0 | 0 | 0 | 0 | 0 | 0 | 0 | 0 | 0 | 0 | 0 | 0 | 0 | 0 | 0 | 0 | 0 | 0
Industrial Fuel Use for Energy Purposes before CCS and Methane Capture[biomass if,cement and other nonmetallic minerals 239] | NoSettings | 0 | 0 | 0 | 0 | 0 | 0 | 0 | 0 | 0 | 0 | 0 | 0 | 0 | 0 | 0 | 0 | 0 | 0 | 0 | 0 | 0 | 0 | 0 | 0 | 0 | 0 | 0 | 0 | 0 | 0 | 0 | 0
Industrial Fuel Use for Energy Purposes before CCS and Methane Capture[biomass if,iron and steel 241] | NoSettings | 0 | 0 | 0 | 0 | 0 | 0 | 0 | 0 | 0 | 0 | 0 | 0 | 0 | 0 | 0 | 0 | 0 | 0 | 0 | 0 | 0 | 0 | 0 | 0 | 0 | 0 | 0 | 0 | 0 | 0 | 0 | 0
Industrial Fuel Use for Energy Purposes before CCS and Methane Capture[biomass if,other metals 242] | NoSettings | 905388000000 | 856253000000 | 895290000000 | 912034000000 | 920206000000 | 923399000000 | 921890000000 | 922494000000 | 925335000000 | 926262000000 | 930462000000 | 932699000000 | 938853000000 | 946876000000 | 946182000000 | 945465000000 | 944230000000 | 943563000000 | 943616000000 | 945405000000 | 949278000000 | 948535000000 | 949346000000 | 949699000000 | 954355000000 | 960533000000 | 964105000000 | 967989000000 | 972531000000 | 977613000000 | 983718000000 | 990159000000
Industrial Fuel Use for Energy Purposes before CCS and Methane Capture[biomass if,metal products except machinery and vehicles 25] | NoSettings | 66097400000 | 62510300000 | 65360200000 | 66582600000 | 67179200000 | 67412300000 | 67302100000 | 67346300000 | 67553700000 | 67621300000 | 67927900000 | 68091200000 | 68540500000 | 69126300000 | 69075600000 | 69023200000 | 68933000000 | 68884300000 | 68888200000 | 69018900000 | 69301600000 | 69247300000 | 69306600000 | 69332300000 | 69672300000 | 70123300000 | 70384000000 | 70667600000 | 70999200000 | 71370200000 | 71815900000 | 72286100000
Industrial Fuel Use for Energy Purposes before CCS and Methane Capture[biomass if,computers and electronics 26] | NoSettings | 0 | 0 | 0 | 0 | 0 | 0 | 0 | 0 | 0 | 0 | 0 | 0 | 0 | 0 | 0 | 0 | 0 | 0 | 0 | 0 | 0 | 0 | 0 | 0 | 0 | 0 | 0 | 0 | 0 | 0 | 0 | 0
Industrial Fuel Use for Energy Purposes before CCS and Methane Capture[biomass if,appliances and electrical equipment 27] | NoSettings | 0 | 0 | 0 | 0 | 0 | 0 | 0 | 0 | 0 | 0 | 0 | 0 | 0 | 0 | 0 | 0 | 0 | 0 | 0 | 0 | 0 | 0 | 0 | 0 | 0 | 0 | 0 | 0 | 0 | 0 | 0 | 0
Industrial Fuel Use for Energy Purposes before CCS and Methane Capture[biomass if,other machinery 28] | NoSettings | 0 | 0 | 0 | 0 | 0 | 0 | 0 | 0 | 0 | 0 | 0 | 0 | 0 | 0 | 0 | 0 | 0 | 0 | 0 | 0 | 0 | 0 | 0 | 0 | 0 | 0 | 0 | 0 | 0 | 0 | 0 | 0
Industrial Fuel Use for Energy Purposes before CCS and Methane Capture[biomass if,road vehicles 29] | NoSettings | 1402380000 | 1326270000 | 1386740000 | 1412680000 | 1425330000 | 1430280000 | 1427940000 | 1428880000 | 1433280000 | 1434710000 | 1441220000 | 1444680000 | 1454220000 | 1466640000 | 1465570000 | 1464460000 | 1462540000 | 1461510000 | 1461590000 | 1464360000 | 1470360000 | 1469210000 | 1470470000 | 1471020000 | 1478230000 | 1487800000 | 1493330000 | 1499350000 | 1506380000 | 1514250000 | 1523710000 | 1533680000
Industrial Fuel Use for Energy Purposes before CCS and Methane Capture[biomass if,nonroad vehicles 30] | NoSettings | 0 | 0 | 0 | 0 | 0 | 0 | 0 | 0 | 0 | 0 | 0 | 0 | 0 | 0 | 0 | 0 | 0 | 0 | 0 | 0 | 0 | 0 | 0 | 0 | 0 | 0 | 0 | 0 | 0 | 0 | 0 | 0
Industrial Fuel Use for Energy Purposes before CCS and Methane Capture[biomass if,other manufacturing 31T33] | NoSettings | 19893700000000 | 18814100000000 | 19671800000000 | 20039700000000 | 20219300000000 | 20289400000000 | 20256300000000 | 20269500000000 | 20332000000000 | 20352300000000 | 20444600000000 | 20493800000000 | 20629000000000 | 20805300000000 | 20790000000000 | 20774300000000 | 20747100000000 | 20732500000000 | 20733600000000 | 20773000000000 | 20858000000000 | 20841700000000 | 20859500000000 | 20867300000000 | 20969600000000 | 21105400000000 | 21183800000000 | 21269200000000 | 21369000000000 | 21480700000000 | 21614800000000 | 21756300000000
Industrial Fuel Use for Energy Purposes before CCS and Methane Capture[biomass if,energy pipelines and gas processing 352T353] | NoSettings | 0 | 0 | 0 | 0 | 0 | 0 | 0 | 0 | 0 | 0 | 0 | 0 | 0 | 0 | 0 | 0 | 0 | 0 | 0 | 0 | 0 | 0 | 0 | 0 | 0 | 0 | 0 | 0 | 0 | 0 | 0 | 0
Industrial Fuel Use for Energy Purposes before CCS and Methane Capture[biomass if,water and waste 36T39] | NoSettings | 0 | 0 | 0 | 0 | 0 | 0 | 0 | 0 | 0 | 0 | 0 | 0 | 0 | 0 | 0 | 0 | 0 | 0 | 0 | 0 | 0 | 0 | 0 | 0 | 0 | 0 | 0 | 0 | 0 | 0 | 0 | 0
Industrial Fuel Use for Energy Purposes before CCS and Methane Capture[biomass if,construction 41T43] | NoSettings | 0 | 0 | 0 | 0 | 0 | 0 | 0 | 0 | 0 | 0 | 0 | 0 | 0 | 0 | 0 | 0 | 0 | 0 | 0 | 0 | 0 | 0 | 0 | 0 | 0 | 0 | 0 | 0 | 0 | 0 | 0 | 0
Industrial Fuel Use for Energy Purposes before CCS and Methane Capture[petroleum diesel if,agriculture and forestry 01T03] | NoSettings | 224000000000000 | 208000000000000 | 219000000000000 | 225000000000000 | 227000000000000 | 227000000000000 | 226000000000000 | 226000000000000 | 225000000000000 | 223000000000000 | 222000000000000 | 220000000000000 | 219000000000000 | 219000000000000 | 219000000000000 | 219000000000000 | 219000000000000 | 219000000000000 | 219000000000000 | 219000000000000 | 220000000000000 | 220000000000000 | 221000000000000 | 221000000000000 | 222000000000000 | 222000000000000 | 223000000000000 | 224000000000000 | 226000000000000 | 227000000000000 | 228000000000000 | 230000000000000
Industrial Fuel Use for Energy Purposes before CCS and Methane Capture[petroleum diesel if,coal mining 05] | NoSettings | 9550000000000 | 8320000000000 | 7230000000000 | 6130000000000 | 5550000000000 | 5640000000000 | 5880000000000 | 6100000000000 | 5820000000000 | 5380000000000 | 5010000000000 | 5050000000000 | 5000000000000 | 4890000000000 | 4840000000000 | 4870000000000 | 4910000000000 | 4910000000000 | 4850000000000 | 4820000000000 | 4870000000000 | 4800000000000 | 4790000000000 | 4780000000000 | 4770000000000 | 4750000000000 | 4730000000000 | 4720000000000 | 4700000000000 | 4690000000000 | 4680000000000 | 4670000000000
Industrial Fuel Use for Energy Purposes before CCS and Methane Capture[petroleum diesel if,oil and gas extraction 06] | NoSettings | 150000000000000 | 139000000000000 | 146000000000000 | 151000000000000 | 152000000000000 | 152000000000000 | 151000000000000 | 151000000000000 | 150000000000000 | 149000000000000 | 148000000000000 | 147000000000000 | 147000000000000 | 147000000000000 | 147000000000000 | 147000000000000 | 146000000000000 | 147000000000000 | 147000000000000 | 147000000000000 | 147000000000000 | 147000000000000 | 147000000000000 | 148000000000000 | 148000000000000 | 149000000000000 | 149000000000000 | 150000000000000 | 151000000000000 | 151000000000000 | 152000000000000 | 154000000000000
Industrial Fuel Use for Energy Purposes before CCS and Methane Capture[petroleum diesel if,other mining and quarrying 07T08] | NoSettings | 42700000000000 | 39700000000000 | 41700000000000 | 43000000000000 | 43300000000000 | 43400000000000 | 43200000000000 | 43100000000000 | 42800000000000 | 42600000000000 | 42300000000000 | 41900000000000 | 41900000000000 | 41900000000000 | 41800000000000 | 41800000000000 | 41800000000000 | 41900000000000 | 41800000000000 | 41900000000000 | 41900000000000 | 42000000000000 | 42100000000000 | 42200000000000 | 42300000000000 | 42400000000000 | 42600000000000 | 42800000000000 | 43000000000000 | 43300000000000 | 43500000000000 | 43900000000000
Industrial Fuel Use for Energy Purposes before CCS and Methane Capture[petroleum diesel if,food beverage and tobacco 10T12] | NoSettings | 462000000000 | 429000000000 | 451000000000 | 465000000000 | 469000000000 | 469000000000 | 467000000000 | 466000000000 | 463000000000 | 461000000000 | 457000000000 | 453000000000 | 453000000000 | 453000000000 | 453000000000 | 452000000000 | 452000000000 | 453000000000 | 453000000000 | 453000000000 | 453000000000 | 454000000000 | 455000000000 | 456000000000 | 457000000000 | 459000000000 | 461000000000 | 463000000000 | 465000000000 | 468000000000 | 471000000000 | 474000000000
Industrial Fuel Use for Energy Purposes before CCS and Methane Capture[petroleum diesel if,textiles apparel and leather 13T15] | NoSettings | 66100000000 | 61400000000 | 64500000000 | 66500000000 | 67100000000 | 67100000000 | 66800000000 | 66600000000 | 66300000000 | 65900000000 | 65400000000 | 64800000000 | 64800000000 | 64800000000 | 64700000000 | 64700000000 | 64700000000 | 64800000000 | 64700000000 | 64800000000 | 64900000000 | 64900000000 | 65100000000 | 65200000000 | 65400000000 | 65600000000 | 65900000000 | 66200000000 | 66500000000 | 66900000000 | 67400000000 | 67900000000
Industrial Fuel Use for Energy Purposes before CCS and Methane Capture[petroleum diesel if,wood products 16] | NoSettings | 3620000000000 | 3360000000000 | 3540000000000 | 3650000000000 | 3680000000000 | 3680000000000 | 3660000000000 | 3650000000000 | 3630000000000 | 3610000000000 | 3580000000000 | 3550000000000 | 3550000000000 | 3550000000000 | 3550000000000 | 3550000000000 | 3550000000000 | 3550000000000 | 3550000000000 | 3550000000000 | 3550000000000 | 3560000000000 | 3570000000000 | 3570000000000 | 3580000000000 | 3600000000000 | 3610000000000 | 3630000000000 | 3650000000000 | 3670000000000 | 3690000000000 | 3720000000000
Industrial Fuel Use for Energy Purposes before CCS and Methane Capture[petroleum diesel if,pulp paper and printing 17T18] | NoSettings | 994000000000 | 923000000000 | 970000000000 | 1000000000000 | 1010000000000 | 1010000000000 | 1010000000000 | 1000000000000 | 997000000000 | 991000000000 | 984000000000 | 975000000000 | 974000000000 | 974000000000 | 974000000000 | 974000000000 | 973000000000 | 974000000000 | 974000000000 | 974000000000 | 976000000000 | 977000000000 | 979000000000 | 981000000000 | 984000000000 | 987000000000 | 991000000000 | 996000000000 | 1000000000000 | 1010000000000 | 1010000000000 | 1020000000000
Industrial Fuel Use for Energy Purposes before CCS and Methane Capture[petroleum diesel if,refined petroleum and coke 19] | NoSettings | 29500000000000 | 27400000000000 | 28800000000000 | 29700000000000 | 30000000000000 | 30000000000000 | 29900000000000 | 29800000000000 | 29600000000000 | 29400000000000 | 29200000000000 | 29000000000000 | 28900000000000 | 28900000000000 | 28900000000000 | 28900000000000 | 28900000000000 | 28900000000000 | 28900000000000 | 28900000000000 | 29000000000000 | 29000000000000 | 29100000000000 | 29100000000000 | 29200000000000 | 29300000000000 | 29500000000000 | 29600000000000 | 29700000000000 | 29900000000000 | 30100000000000 | 30300000000000
Industrial Fuel Use for Energy Purposes before CCS and Methane Capture[petroleum diesel if,chemicals 20] | NoSettings | 620000000000 | 576000000000 | 605000000000 | 624000000000 | 629000000000 | 629000000000 | 627000000000 | 625000000000 | 622000000000 | 618000000000 | 614000000000 | 608000000000 | 608000000000 | 608000000000 | 607000000000 | 607000000000 | 607000000000 | 608000000000 | 607000000000 | 608000000000 | 609000000000 | 609000000000 | 611000000000 | 612000000000 | 614000000000 | 616000000000 | 619000000000 | 621000000000 | 624000000000 | 628000000000 | 632000000000 | 637000000000
Industrial Fuel Use for Energy Purposes before CCS and Methane Capture[petroleum diesel if,rubber and plastic products 22] | NoSettings | 268000000000 | 249000000000 | 261000000000 | 270000000000 | 272000000000 | 272000000000 | 271000000000 | 270000000000 | 269000000000 | 267000000000 | 265000000000 | 263000000000 | 262000000000 | 262000000000 | 262000000000 | 262000000000 | 262000000000 | 262000000000 | 262000000000 | 262000000000 | 263000000000 | 263000000000 | 264000000000 | 264000000000 | 265000000000 | 266000000000 | 267000000000 | 268000000000 | 270000000000 | 271000000000 | 273000000000 | 275000000000
Industrial Fuel Use for Energy Purposes before CCS and Methane Capture[petroleum diesel if,glass and glass products 231] | NoSettings | 0 | 0 | 0 | 0 | 0 | 0 | 0 | 0 | 0 | 0 | 0 | 0 | 0 | 0 | 0 | 0 | 0 | 0 | 0 | 0 | 0 | 0 | 0 | 0 | 0 | 0 | 0 | 0 | 0 | 0 | 0 | 0
Industrial Fuel Use for Energy Purposes before CCS and Methane Capture[petroleum diesel if,cement and other nonmetallic minerals 239] | NoSettings | 388000000000 | 360000000000 | 378000000000 | 390000000000 | 393000000000 | 393000000000 | 392000000000 | 390000000000 | 389000000000 | 386000000000 | 383000000000 | 380000000000 | 380000000000 | 380000000000 | 379000000000 | 379000000000 | 379000000000 | 380000000000 | 379000000000 | 380000000000 | 380000000000 | 381000000000 | 381000000000 | 382000000000 | 383000000000 | 385000000000 | 386000000000 | 388000000000 | 390000000000 | 392000000000 | 395000000000 | 398000000000
Industrial Fuel Use for Energy Purposes before CCS and Methane Capture[petroleum diesel if,iron and steel 241] | NoSettings | 1010000000000 | 933000000000 | 981000000000 | 1010000000000 | 1020000000000 | 1020000000000 | 1020000000000 | 1010000000000 | 1010000000000 | 1000000000000 | 994000000000 | 986000000000 | 985000000000 | 985000000000 | 984000000000 | 984000000000 | 984000000000 | 985000000000 | 984000000000 | 985000000000 | 986000000000 | 988000000000 | 989000000000 | 992000000000 | 994000000000 | 998000000000 | 1000000000000 | 1010000000000 | 1010000000000 | 1020000000000 | 1020000000000 | 1030000000000
Industrial Fuel Use for Energy Purposes before CCS and Methane Capture[petroleum diesel if,other metals 242] | NoSettings | 2290000000000 | 2120000000000 | 2230000000000 | 2300000000000 | 2320000000000 | 2320000000000 | 2310000000000 | 2300000000000 | 2290000000000 | 2280000000000 | 2260000000000 | 2240000000000 | 2240000000000 | 2240000000000 | 2240000000000 | 2240000000000 | 2240000000000 | 2240000000000 | 2240000000000 | 2240000000000 | 2240000000000 | 2250000000000 | 2250000000000 | 2260000000000 | 2260000000000 | 2270000000000 | 2280000000000 | 2290000000000 | 2300000000000 | 2320000000000 | 2330000000000 | 2350000000000
Industrial Fuel Use for Energy Purposes before CCS and Methane Capture[petroleum diesel if,metal products except machinery and vehicles 25] | NoSettings | 342000000000 | 318000000000 | 334000000000 | 345000000000 | 347000000000 | 347000000000 | 346000000000 | 345000000000 | 343000000000 | 341000000000 | 339000000000 | 336000000000 | 335000000000 | 335000000000 | 335000000000 | 335000000000 | 335000000000 | 335000000000 | 335000000000 | 335000000000 | 336000000000 | 336000000000 | 337000000000 | 338000000000 | 339000000000 | 340000000000 | 341000000000 | 343000000000 | 345000000000 | 347000000000 | 349000000000 | 351000000000
Industrial Fuel Use for Energy Purposes before CCS and Methane Capture[petroleum diesel if,computers and electronics 26] | NoSettings | 891000000 | 828000000 | 870000000 | 897000000 | 904000000 | 904000000 | 901000000 | 898000000 | 894000000 | 888000000 | 882000000 | 874000000 | 873000000 | 873000000 | 873000000 | 873000000 | 872000000 | 873000000 | 873000000 | 873000000 | 874000000 | 876000000 | 877000000 | 879000000 | 882000000 | 885000000 | 889000000 | 893000000 | 897000000 | 902000000 | 908000000 | 915000000
Industrial Fuel Use for Energy Purposes before CCS and Methane Capture[petroleum diesel if,appliances and electrical equipment 27] | NoSettings | 3180000000 | 2950000000 | 3100000000 | 3200000000 | 3220000000 | 3220000000 | 3210000000 | 3200000000 | 3180000000 | 3170000000 | 3140000000 | 3120000000 | 3110000000 | 3110000000 | 3110000000 | 3110000000 | 3110000000 | 3110000000 | 3110000000 | 3110000000 | 3120000000 | 3120000000 | 3130000000 | 3130000000 | 3140000000 | 3150000000 | 3170000000 | 3180000000 | 3200000000 | 3220000000 | 3240000000 | 3260000000
Industrial Fuel Use for Energy Purposes before CCS and Methane Capture[petroleum diesel if,other machinery 28] | NoSettings | 254000000000 | 235000000000 | 247000000000 | 255000000000 | 257000000000 | 257000000000 | 256000000000 | 255000000000 | 254000000000 | 253000000000 | 251000000000 | 249000000000 | 248000000000 | 248000000000 | 248000000000 | 248000000000 | 248000000000 | 248000000000 | 248000000000 | 248000000000 | 249000000000 | 249000000000 | 250000000000 | 250000000000 | 251000000000 | 252000000000 | 253000000000 | 254000000000 | 255000000000 | 257000000000 | 258000000000 | 260000000000
Industrial Fuel Use for Energy Purposes before CCS and Methane Capture[petroleum diesel if,road vehicles 29] | NoSettings | 47200000000 | 43900000000 | 46100000000 | 47500000000 | 47900000000 | 47900000000 | 47700000000 | 47600000000 | 47400000000 | 47100000000 | 46700000000 | 46300000000 | 46300000000 | 46300000000 | 46200000000 | 46200000000 | 46200000000 | 46300000000 | 46300000000 | 46300000000 | 46300000000 | 46400000000 | 46500000000 | 46600000000 | 46700000000 | 46900000000 | 47100000000 | 47300000000 | 47500000000 | 47800000000 | 48100000000 | 48500000000
Industrial Fuel Use for Energy Purposes before CCS and Methane Capture[petroleum diesel if,nonroad vehicles 30] | NoSettings | 0 | 0 | 0 | 0 | 0 | 0 | 0 | 0 | 0 | 0 | 0 | 0 | 0 | 0 | 0 | 0 | 0 | 0 | 0 | 0 | 0 | 0 | 0 | 0 | 0 | 0 | 0 | 0 | 0 | 0 | 0 | 0
Industrial Fuel Use for Energy Purposes before CCS and Methane Capture[petroleum diesel if,other manufacturing 31T33] | NoSettings | 11400000000000 | 10600000000000 | 11100000000000 | 11500000000000 | 11600000000000 | 11600000000000 | 11500000000000 | 11500000000000 | 11400000000000 | 11400000000000 | 11300000000000 | 11200000000000 | 11200000000000 | 11200000000000 | 11200000000000 | 11200000000000 | 11200000000000 | 11200000000000 | 11200000000000 | 11200000000000 | 11200000000000 | 11200000000000 | 11200000000000 | 11300000000000 | 11300000000000 | 11300000000000 | 11400000000000 | 11400000000000 | 11500000000000 | 11600000000000 | 11600000000000 | 11700000000000
Industrial Fuel Use for Energy Purposes before CCS and Methane Capture[petroleum diesel if,energy pipelines and gas processing 352T353] | NoSettings | 633000000000 | 588000000000 | 618000000000 | 637000000000 | 642000000000 | 642000000000 | 640000000000 | 638000000000 | 635000000000 | 631000000000 | 626000000000 | 621000000000 | 620000000000 | 620000000000 | 620000000000 | 620000000000 | 620000000000 | 620000000000 | 620000000000 | 620000000000 | 621000000000 | 622000000000 | 623000000000 | 624000000000 | 626000000000 | 628000000000 | 631000000000 | 634000000000 | 637000000000 | 641000000000 | 645000000000 | 650000000000
Industrial Fuel Use for Energy Purposes before CCS and Methane Capture[petroleum diesel if,water and waste 36T39] | NoSettings | 0 | 0 | 0 | 0 | 0 | 0 | 0 | 0 | 0 | 0 | 0 | 0 | 0 | 0 | 0 | 0 | 0 | 0 | 0 | 0 | 0 | 0 | 0 | 0 | 0 | 0 | 0 | 0 | 0 | 0 | 0 | 0
Industrial Fuel Use for Energy Purposes before CCS and Methane Capture[petroleum diesel if,construction 41T43] | NoSettings | 96800000000000 | 89900000000000 | 94500000000000 | 97500000000000 | 98200000000000 | 98200000000000 | 97900000000000 | 97600000000000 | 97100000000000 | 96500000000000 | 95800000000000 | 95000000000000 | 94900000000000 | 94900000000000 | 94800000000000 | 94800000000000 | 94800000000000 | 94800000000000 | 94800000000000 | 94900000000000 | 95000000000000 | 95100000000000 | 95300000000000 | 95500000000000 | 95800000000000 | 96100000000000 | 96600000000000 | 97000000000000 | 97500000000000 | 98000000000000 | 98700000000000 | 99400000000000
Industrial Fuel Use for Energy Purposes before CCS and Methane Capture[heat if,agriculture and forestry 01T03] | NoSettings | 0 | 0 | 0 | 0 | 0 | 0 | 0 | 0 | 0 | 0 | 0 | 0 | 0 | 0 | 0 | 0 | 0 | 0 | 0 | 0 | 0 | 0 | 0 | 0 | 0 | 0 | 0 | 0 | 0 | 0 | 0 | 0
Industrial Fuel Use for Energy Purposes before CCS and Methane Capture[heat if,coal mining 05] | NoSettings | 0 | 0 | 0 | 0 | 0 | 0 | 0 | 0 | 0 | 0 | 0 | 0 | 0 | 0 | 0 | 0 | 0 | 0 | 0 | 0 | 0 | 0 | 0 | 0 | 0 | 0 | 0 | 0 | 0 | 0 | 0 | 0
Industrial Fuel Use for Energy Purposes before CCS and Methane Capture[heat if,oil and gas extraction 06] | NoSettings | 0 | 0 | 0 | 0 | 0 | 0 | 0 | 0 | 0 | 0 | 0 | 0 | 0 | 0 | 0 | 0 | 0 | 0 | 0 | 0 | 0 | 0 | 0 | 0 | 0 | 0 | 0 | 0 | 0 | 0 | 0 | 0
Industrial Fuel Use for Energy Purposes before CCS and Methane Capture[heat if,other mining and quarrying 07T08] | NoSettings | 0 | 0 | 0 | 0 | 0 | 0 | 0 | 0 | 0 | 0 | 0 | 0 | 0 | 0 | 0 | 0 | 0 | 0 | 0 | 0 | 0 | 0 | 0 | 0 | 0 | 0 | 0 | 0 | 0 | 0 | 0 | 0
Industrial Fuel Use for Energy Purposes before CCS and Methane Capture[heat if,food beverage and tobacco 10T12] | NoSettings | 2854240 | 2699340 | 2822400 | 2875190 | 2900950 | 2911010 | 2906260 | 2908160 | 2917120 | 2920040 | 2933280 | 2940330 | 2959730 | 2985030 | 2982840 | 2980580 | 2976680 | 2974580 | 2974750 | 2980390 | 2992600 | 2990250 | 2992810 | 2993920 | 3008600 | 3028080 | 3039340 | 3051580 | 3065900 | 3081920 | 3101170 | 3121470
Industrial Fuel Use for Energy Purposes before CCS and Methane Capture[heat if,textiles apparel and leather 13T15] | NoSettings | 20931100 | 19795100 | 20697600 | 21084700 | 21273600 | 21347400 | 21312600 | 21326500 | 21392200 | 21413600 | 21510700 | 21562400 | 21704700 | 21890200 | 21874200 | 21857600 | 21829000 | 21813600 | 21814800 | 21856200 | 21945700 | 21928500 | 21947300 | 21955400 | 22063100 | 22205900 | 22288500 | 22378300 | 22483300 | 22600800 | 22741900 | 22890800
Industrial Fuel Use for Energy Purposes before CCS and Methane Capture[heat if,wood products 16] | NoSettings | 706137000000 | 667815000000 | 698261000000 | 711321000000 | 717694000000 | 720184000000 | 719007000000 | 719478000000 | 721694000000 | 722417000000 | 725692000000 | 727437000000 | 732237000000 | 738495000000 | 737953000000 | 737394000000 | 736430000000 | 735910000000 | 735951000000 | 737347000000 | 740367000000 | 739788000000 | 740421000000 | 740696000000 | 744328000000 | 749146000000 | 751932000000 | 754961000000 | 758504000000 | 762467000000 | 767229000000 | 772252000000
Industrial Fuel Use for Energy Purposes before CCS and Methane Capture[heat if,pulp paper and printing 17T18] | NoSettings | 4389810000000 | 4151580000000 | 4340850000000 | 4422040000000 | 4461660000000 | 4477140000000 | 4469820000000 | 4472750000000 | 4486530000000 | 4491020000000 | 4511380000000 | 4522230000000 | 4552070000000 | 4590970000000 | 4587610000000 | 4584130000000 | 4578140000000 | 4574900000000 | 4575160000000 | 4583840000000 | 4602610000000 | 4599010000000 | 4602950000000 | 4604660000000 | 4627230000000 | 4657190000000 | 4674510000000 | 4693340000000 | 4715360000000 | 4740000000000 | 4769600000000 | 4800830000000
Industrial Fuel Use for Energy Purposes before CCS and Methane Capture[heat if,refined petroleum and coke 19] | NoSettings | 0 | 0 | 0 | 0 | 0 | 0 | 0 | 0 | 0 | 0 | 0 | 0 | 0 | 0 | 0 | 0 | 0 | 0 | 0 | 0 | 0 | 0 | 0 | 0 | 0 | 0 | 0 | 0 | 0 | 0 | 0 | 0
Industrial Fuel Use for Energy Purposes before CCS and Methane Capture[heat if,chemicals 20] | NoSettings | 4156740000000 | 3931150000000 | 4110370000000 | 4187250000000 | 4224770000000 | 4239420000000 | 4232500000000 | 4235270000000 | 4248320000000 | 4252570000000 | 4271850000000 | 4282120000000 | 4310380000000 | 4347210000000 | 4344030000000 | 4340740000000 | 4335060000000 | 4332000000000 | 4332240000000 | 4340460000000 | 4358240000000 | 4354830000000 | 4358550000000 | 4360170000000 | 4381550000000 | 4409910000000 | 4426310000000 | 4444140000000 | 4465000000000 | 4488330000000 | 4516360000000 | 4545930000000
Industrial Fuel Use for Energy Purposes before CCS and Methane Capture[heat if,rubber and plastic products 22] | NoSettings | 12083300000000 | 11427600000000 | 11948600000000 | 12172000000000 | 12281100000000 | 12323700000000 | 12303600000000 | 12311600000000 | 12349600000000 | 12361900000000 | 12418000000000 | 12447800000000 | 12530000000000 | 12637000000000 | 12627800000000 | 12618200000000 | 12601700000000 | 12592800000000 | 12593500000000 | 12617400000000 | 12669100000000 | 12659200000000 | 12670000000000 | 12674700000000 | 12736900000000 | 12819300000000 | 12867000000000 | 12918800000000 | 12979400000000 | 13047300000000 | 13128700000000 | 13214700000000
Industrial Fuel Use for Energy Purposes before CCS and Methane Capture[heat if,glass and glass products 231] | NoSettings | 0 | 0 | 0 | 0 | 0 | 0 | 0 | 0 | 0 | 0 | 0 | 0 | 0 | 0 | 0 | 0 | 0 | 0 | 0 | 0 | 0 | 0 | 0 | 0 | 0 | 0 | 0 | 0 | 0 | 0 | 0 | 0
Industrial Fuel Use for Energy Purposes before CCS and Methane Capture[heat if,cement and other nonmetallic minerals 239] | NoSettings | 4909290000000 | 4642860000000 | 4854530000000 | 4945320000000 | 4989630000000 | 5006940000000 | 4998760000000 | 5002040000000 | 5017440000000 | 5022470000000 | 5045240000000 | 5057370000000 | 5090740000000 | 5134250000000 | 5130480000000 | 5126590000000 | 5119900000000 | 5116280000000 | 5116560000000 | 5126270000000 | 5147270000000 | 5143240000000 | 5147640000000 | 5149550000000 | 5174800000000 | 5208300000000 | 5227670000000 | 5248730000000 | 5273350000000 | 5300910000000 | 5334010000000 | 5368940000000
Industrial Fuel Use for Energy Purposes before CCS and Methane Capture[heat if,iron and steel 241] | NoSettings | 0 | 0 | 0 | 0 | 0 | 0 | 0 | 0 | 0 | 0 | 0 | 0 | 0 | 0 | 0 | 0 | 0 | 0 | 0 | 0 | 0 | 0 | 0 | 0 | 0 | 0 | 0 | 0 | 0 | 0 | 0 | 0
Industrial Fuel Use for Energy Purposes before CCS and Methane Capture[heat if,other metals 242] | NoSettings | 0 | 0 | 0 | 0 | 0 | 0 | 0 | 0 | 0 | 0 | 0 | 0 | 0 | 0 | 0 | 0 | 0 | 0 | 0 | 0 | 0 | 0 | 0 | 0 | 0 | 0 | 0 | 0 | 0 | 0 | 0 | 0
Industrial Fuel Use for Energy Purposes before CCS and Methane Capture[heat if,metal products except machinery and vehicles 25] | NoSettings | 11451200000 | 10829700000 | 11323500000 | 11535300000 | 11638600000 | 11679000000 | 11659900000 | 11667500000 | 11703500000 | 11715200000 | 11768300000 | 11796600000 | 11874500000 | 11975900000 | 11967100000 | 11958100000 | 11942500000 | 11934000000 | 11934700000 | 11957300000 | 12006300000 | 11996900000 | 12007200000 | 12011600000 | 12070500000 | 12148700000 | 12193800000 | 12243000000 | 12300400000 | 12364700000 | 12441900000 | 12523400000
Industrial Fuel Use for Energy Purposes before CCS and Methane Capture[heat if,computers and electronics 26] | NoSettings | 0 | 0 | 0 | 0 | 0 | 0 | 0 | 0 | 0 | 0 | 0 | 0 | 0 | 0 | 0 | 0 | 0 | 0 | 0 | 0 | 0 | 0 | 0 | 0 | 0 | 0 | 0 | 0 | 0 | 0 | 0 | 0
Industrial Fuel Use for Energy Purposes before CCS and Methane Capture[heat if,appliances and electrical equipment 27] | NoSettings | 0 | 0 | 0 | 0 | 0 | 0 | 0 | 0 | 0 | 0 | 0 | 0 | 0 | 0 | 0 | 0 | 0 | 0 | 0 | 0 | 0 | 0 | 0 | 0 | 0 | 0 | 0 | 0 | 0 | 0 | 0 | 0
Industrial Fuel Use for Energy Purposes before CCS and Methane Capture[heat if,other machinery 28] | NoSettings | 89079700000 | 84245400000 | 88086200000 | 89733700000 | 90537600000 | 90851700000 | 90703300000 | 90762800000 | 91042300000 | 91133500000 | 91546700000 | 91766800000 | 92372300000 | 93161700000 | 93093400000 | 93022900000 | 92901300000 | 92835700000 | 92840900000 | 93016900000 | 93397900000 | 93324900000 | 93404700000 | 93439400000 | 93897500000 | 94505300000 | 94856800000 | 95238900000 | 95685800000 | 96185900000 | 96786500000 | 97420200000
Industrial Fuel Use for Energy Purposes before CCS and Methane Capture[heat if,road vehicles 29] | NoSettings | 299399000000 | 283150000000 | 296059000000 | 301597000000 | 304299000000 | 305355000000 | 304856000000 | 305056000000 | 305995000000 | 306302000000 | 307690000000 | 308430000000 | 310465000000 | 313118000000 | 312889000000 | 312652000000 | 312243000000 | 312023000000 | 312040000000 | 312632000000 | 313912000000 | 313667000000 | 313935000000 | 314052000000 | 315592000000 | 317634000000 | 318816000000 | 320100000000 | 321602000000 | 323283000000 | 325301000000 | 327431000000
Industrial Fuel Use for Energy Purposes before CCS and Methane Capture[heat if,nonroad vehicles 30] | NoSettings | 0 | 0 | 0 | 0 | 0 | 0 | 0 | 0 | 0 | 0 | 0 | 0 | 0 | 0 | 0 | 0 | 0 | 0 | 0 | 0 | 0 | 0 | 0 | 0 | 0 | 0 | 0 | 0 | 0 | 0 | 0 | 0
Industrial Fuel Use for Energy Purposes before CCS and Methane Capture[heat if,other manufacturing 31T33] | NoSettings | 0 | 0 | 0 | 0 | 0 | 0 | 0 | 0 | 0 | 0 | 0 | 0 | 0 | 0 | 0 | 0 | 0 | 0 | 0 | 0 | 0 | 0 | 0 | 0 | 0 | 0 | 0 | 0 | 0 | 0 | 0 | 0
Industrial Fuel Use for Energy Purposes before CCS and Methane Capture[heat if,energy pipelines and gas processing 352T353] | NoSettings | 0 | 0 | 0 | 0 | 0 | 0 | 0 | 0 | 0 | 0 | 0 | 0 | 0 | 0 | 0 | 0 | 0 | 0 | 0 | 0 | 0 | 0 | 0 | 0 | 0 | 0 | 0 | 0 | 0 | 0 | 0 | 0
Industrial Fuel Use for Energy Purposes before CCS and Methane Capture[heat if,water and waste 36T39] | NoSettings | 0 | 0 | 0 | 0 | 0 | 0 | 0 | 0 | 0 | 0 | 0 | 0 | 0 | 0 | 0 | 0 | 0 | 0 | 0 | 0 | 0 | 0 | 0 | 0 | 0 | 0 | 0 | 0 | 0 | 0 | 0 | 0
Industrial Fuel Use for Energy Purposes before CCS and Methane Capture[heat if,construction 41T43] | NoSettings | 0 | 0 | 0 | 0 | 0 | 0 | 0 | 0 | 0 | 0 | 0 | 0 | 0 | 0 | 0 | 0 | 0 | 0 | 0 | 0 | 0 | 0 | 0 | 0 | 0 | 0 | 0 | 0 | 0 | 0 | 0 | 0
Industrial Fuel Use for Energy Purposes before CCS and Methane Capture[crude oil if,agriculture and forestry 01T03] | NoSettings | 0 | 0 | 0 | 0 | 0 | 0 | 0 | 0 | 0 | 0 | 0 | 0 | 0 | 0 | 0 | 0 | 0 | 0 | 0 | 0 | 0 | 0 | 0 | 0 | 0 | 0 | 0 | 0 | 0 | 0 | 0 | 0
Industrial Fuel Use for Energy Purposes before CCS and Methane Capture[crude oil if,coal mining 05] | NoSettings | 0 | 0 | 0 | 0 | 0 | 0 | 0 | 0 | 0 | 0 | 0 | 0 | 0 | 0 | 0 | 0 | 0 | 0 | 0 | 0 | 0 | 0 | 0 | 0 | 0 | 0 | 0 | 0 | 0 | 0 | 0 | 0
Industrial Fuel Use for Energy Purposes before CCS and Methane Capture[crude oil if,oil and gas extraction 06] | NoSettings | 0 | 0 | 0 | 0 | 0 | 0 | 0 | 0 | 0 | 0 | 0 | 0 | 0 | 0 | 0 | 0 | 0 | 0 | 0 | 0 | 0 | 0 | 0 | 0 | 0 | 0 | 0 | 0 | 0 | 0 | 0 | 0
Industrial Fuel Use for Energy Purposes before CCS and Methane Capture[crude oil if,other mining and quarrying 07T08] | NoSettings | 0 | 0 | 0 | 0 | 0 | 0 | 0 | 0 | 0 | 0 | 0 | 0 | 0 | 0 | 0 | 0 | 0 | 0 | 0 | 0 | 0 | 0 | 0 | 0 | 0 | 0 | 0 | 0 | 0 | 0 | 0 | 0
Industrial Fuel Use for Energy Purposes before CCS and Methane Capture[crude oil if,food beverage and tobacco 10T12] | NoSettings | 0 | 0 | 0 | 0 | 0 | 0 | 0 | 0 | 0 | 0 | 0 | 0 | 0 | 0 | 0 | 0 | 0 | 0 | 0 | 0 | 0 | 0 | 0 | 0 | 0 | 0 | 0 | 0 | 0 | 0 | 0 | 0
Industrial Fuel Use for Energy Purposes before CCS and Methane Capture[crude oil if,textiles apparel and leather 13T15] | NoSettings | 0 | 0 | 0 | 0 | 0 | 0 | 0 | 0 | 0 | 0 | 0 | 0 | 0 | 0 | 0 | 0 | 0 | 0 | 0 | 0 | 0 | 0 | 0 | 0 | 0 | 0 | 0 | 0 | 0 | 0 | 0 | 0
Industrial Fuel Use for Energy Purposes before CCS and Methane Capture[crude oil if,wood products 16] | NoSettings | 0 | 0 | 0 | 0 | 0 | 0 | 0 | 0 | 0 | 0 | 0 | 0 | 0 | 0 | 0 | 0 | 0 | 0 | 0 | 0 | 0 | 0 | 0 | 0 | 0 | 0 | 0 | 0 | 0 | 0 | 0 | 0
Industrial Fuel Use for Energy Purposes before CCS and Methane Capture[crude oil if,pulp paper and printing 17T18] | NoSettings | 0 | 0 | 0 | 0 | 0 | 0 | 0 | 0 | 0 | 0 | 0 | 0 | 0 | 0 | 0 | 0 | 0 | 0 | 0 | 0 | 0 | 0 | 0 | 0 | 0 | 0 | 0 | 0 | 0 | 0 | 0 | 0
Industrial Fuel Use for Energy Purposes before CCS and Methane Capture[crude oil if,refined petroleum and coke 19] | NoSettings | 0 | 0 | 0 | 0 | 0 | 0 | 0 | 0 | 0 | 0 | 0 | 0 | 0 | 0 | 0 | 0 | 0 | 0 | 0 | 0 | 0 | 0 | 0 | 0 | 0 | 0 | 0 | 0 | 0 | 0 | 0 | 0
Industrial Fuel Use for Energy Purposes before CCS and Methane Capture[crude oil if,chemicals 20] | NoSettings | 0 | 0 | 0 | 0 | 0 | 0 | 0 | 0 | 0 | 0 | 0 | 0 | 0 | 0 | 0 | 0 | 0 | 0 | 0 | 0 | 0 | 0 | 0 | 0 | 0 | 0 | 0 | 0 | 0 | 0 | 0 | 0
Industrial Fuel Use for Energy Purposes before CCS and Methane Capture[crude oil if,rubber and plastic products 22] | NoSettings | 0 | 0 | 0 | 0 | 0 | 0 | 0 | 0 | 0 | 0 | 0 | 0 | 0 | 0 | 0 | 0 | 0 | 0 | 0 | 0 | 0 | 0 | 0 | 0 | 0 | 0 | 0 | 0 | 0 | 0 | 0 | 0
Industrial Fuel Use for Energy Purposes before CCS and Methane Capture[crude oil if,glass and glass products 231] | NoSettings | 0 | 0 | 0 | 0 | 0 | 0 | 0 | 0 | 0 | 0 | 0 | 0 | 0 | 0 | 0 | 0 | 0 | 0 | 0 | 0 | 0 | 0 | 0 | 0 | 0 | 0 | 0 | 0 | 0 | 0 | 0 | 0
Industrial Fuel Use for Energy Purposes before CCS and Methane Capture[crude oil if,cement and other nonmetallic minerals 239] | NoSettings | 0 | 0 | 0 | 0 | 0 | 0 | 0 | 0 | 0 | 0 | 0 | 0 | 0 | 0 | 0 | 0 | 0 | 0 | 0 | 0 | 0 | 0 | 0 | 0 | 0 | 0 | 0 | 0 | 0 | 0 | 0 | 0
Industrial Fuel Use for Energy Purposes before CCS and Methane Capture[crude oil if,iron and steel 241] | NoSettings | 0 | 0 | 0 | 0 | 0 | 0 | 0 | 0 | 0 | 0 | 0 | 0 | 0 | 0 | 0 | 0 | 0 | 0 | 0 | 0 | 0 | 0 | 0 | 0 | 0 | 0 | 0 | 0 | 0 | 0 | 0 | 0
Industrial Fuel Use for Energy Purposes before CCS and Methane Capture[crude oil if,other metals 242] | NoSettings | 0 | 0 | 0 | 0 | 0 | 0 | 0 | 0 | 0 | 0 | 0 | 0 | 0 | 0 | 0 | 0 | 0 | 0 | 0 | 0 | 0 | 0 | 0 | 0 | 0 | 0 | 0 | 0 | 0 | 0 | 0 | 0
Industrial Fuel Use for Energy Purposes before CCS and Methane Capture[crude oil if,metal products except machinery and vehicles 25] | NoSettings | 0 | 0 | 0 | 0 | 0 | 0 | 0 | 0 | 0 | 0 | 0 | 0 | 0 | 0 | 0 | 0 | 0 | 0 | 0 | 0 | 0 | 0 | 0 | 0 | 0 | 0 | 0 | 0 | 0 | 0 | 0 | 0
Industrial Fuel Use for Energy Purposes before CCS and Methane Capture[crude oil if,computers and electronics 26] | NoSettings | 0 | 0 | 0 | 0 | 0 | 0 | 0 | 0 | 0 | 0 | 0 | 0 | 0 | 0 | 0 | 0 | 0 | 0 | 0 | 0 | 0 | 0 | 0 | 0 | 0 | 0 | 0 | 0 | 0 | 0 | 0 | 0
Industrial Fuel Use for Energy Purposes before CCS and Methane Capture[crude oil if,appliances and electrical equipment 27] | NoSettings | 0 | 0 | 0 | 0 | 0 | 0 | 0 | 0 | 0 | 0 | 0 | 0 | 0 | 0 | 0 | 0 | 0 | 0 | 0 | 0 | 0 | 0 | 0 | 0 | 0 | 0 | 0 | 0 | 0 | 0 | 0 | 0
Industrial Fuel Use for Energy Purposes before CCS and Methane Capture[crude oil if,other machinery 28] | NoSettings | 0 | 0 | 0 | 0 | 0 | 0 | 0 | 0 | 0 | 0 | 0 | 0 | 0 | 0 | 0 | 0 | 0 | 0 | 0 | 0 | 0 | 0 | 0 | 0 | 0 | 0 | 0 | 0 | 0 | 0 | 0 | 0
Industrial Fuel Use for Energy Purposes before CCS and Methane Capture[crude oil if,road vehicles 29] | NoSettings | 0 | 0 | 0 | 0 | 0 | 0 | 0 | 0 | 0 | 0 | 0 | 0 | 0 | 0 | 0 | 0 | 0 | 0 | 0 | 0 | 0 | 0 | 0 | 0 | 0 | 0 | 0 | 0 | 0 | 0 | 0 | 0
Industrial Fuel Use for Energy Purposes before CCS and Methane Capture[crude oil if,nonroad vehicles 30] | NoSettings | 0 | 0 | 0 | 0 | 0 | 0 | 0 | 0 | 0 | 0 | 0 | 0 | 0 | 0 | 0 | 0 | 0 | 0 | 0 | 0 | 0 | 0 | 0 | 0 | 0 | 0 | 0 | 0 | 0 | 0 | 0 | 0
Industrial Fuel Use for Energy Purposes before CCS and Methane Capture[crude oil if,other manufacturing 31T33] | NoSettings | 0 | 0 | 0 | 0 | 0 | 0 | 0 | 0 | 0 | 0 | 0 | 0 | 0 | 0 | 0 | 0 | 0 | 0 | 0 | 0 | 0 | 0 | 0 | 0 | 0 | 0 | 0 | 0 | 0 | 0 | 0 | 0
Industrial Fuel Use for Energy Purposes before CCS and Methane Capture[crude oil if,energy pipelines and gas processing 352T353] | NoSettings | 0 | 0 | 0 | 0 | 0 | 0 | 0 | 0 | 0 | 0 | 0 | 0 | 0 | 0 | 0 | 0 | 0 | 0 | 0 | 0 | 0 | 0 | 0 | 0 | 0 | 0 | 0 | 0 | 0 | 0 | 0 | 0
Industrial Fuel Use for Energy Purposes before CCS and Methane Capture[crude oil if,water and waste 36T39] | NoSettings | 0 | 0 | 0 | 0 | 0 | 0 | 0 | 0 | 0 | 0 | 0 | 0 | 0 | 0 | 0 | 0 | 0 | 0 | 0 | 0 | 0 | 0 | 0 | 0 | 0 | 0 | 0 | 0 | 0 | 0 | 0 | 0
Industrial Fuel Use for Energy Purposes before CCS and Methane Capture[crude oil if,construction 41T43] | NoSettings | 0 | 0 | 0 | 0 | 0 | 0 | 0 | 0 | 0 | 0 | 0 | 0 | 0 | 0 | 0 | 0 | 0 | 0 | 0 | 0 | 0 | 0 | 0 | 0 | 0 | 0 | 0 | 0 | 0 | 0 | 0 | 0
Industrial Fuel Use for Energy Purposes before CCS and Methane Capture[heavy or residual fuel oil if,agriculture and forestry 01T03] | NoSettings | 8308460000000 | 7714100000000 | 8107910000000 | 8361910000000 | 8426740000000 | 8428700000000 | 8396590000000 | 8369670000000 | 8329540000000 | 8279610000000 | 8217970000000 | 8148130000000 | 8137410000000 | 8139280000000 | 8134580000000 | 8133660000000 | 8131570000000 | 8136750000000 | 8134880000000 | 8138760000000 | 8150170000000 | 8161020000000 | 8177190000000 | 8195000000000 | 8217400000000 | 8248110000000 | 8283580000000 | 8321350000000 | 8362520000000 | 8410620000000 | 8465870000000 | 8526430000000
Industrial Fuel Use for Energy Purposes before CCS and Methane Capture[heavy or residual fuel oil if,coal mining 05] | NoSettings | 36868400000 | 32124600000 | 27908900000 | 23676800000 | 21407300000 | 21764000000 | 22696300000 | 23547300000 | 22472300000 | 20768900000 | 19335800000 | 19486200000 | 19285100000 | 18864200000 | 18675000000 | 18791000000 | 18945900000 | 18952800000 | 18737900000 | 18621700000 | 18784300000 | 18535100000 | 18469700000 | 18459000000 | 18401600000 | 18329500000 | 18267500000 | 18208700000 | 18152200000 | 18098900000 | 18045200000 | 18017400000
Industrial Fuel Use for Energy Purposes before CCS and Methane Capture[heavy or residual fuel oil if,oil and gas extraction 06] | NoSettings | 13918900000000 | 12923200000000 | 13583000000000 | 14008500000000 | 14117100000000 | 14120400000000 | 14066600000000 | 14021500000000 | 13954300000000 | 13870600000000 | 13767300000000 | 13650300000000 | 13632400000000 | 13635500000000 | 13627600000000 | 13626100000000 | 13622600000000 | 13631300000000 | 13628100000000 | 13634600000000 | 13653800000000 | 13671900000000 | 13699000000000 | 13728900000000 | 13766400000000 | 13817800000000 | 13877300000000 | 13940500000000 | 14009500000000 | 14090100000000 | 14182600000000 | 14284100000000
Industrial Fuel Use for Energy Purposes before CCS and Methane Capture[heavy or residual fuel oil if,other mining and quarrying 07T08] | NoSettings | 13119100000000 | 12180600000000 | 12802400000000 | 13203500000000 | 13305800000000 | 13308900000000 | 13258200000000 | 13215700000000 | 13152400000000 | 13073500000000 | 12976200000000 | 12865900000000 | 12849000000000 | 12851900000000 | 12844500000000 | 12843100000000 | 12839800000000 | 12847900000000 | 12845000000000 | 12851100000000 | 12869100000000 | 12886300000000 | 12911800000000 | 12939900000000 | 12975300000000 | 13023800000000 | 13079800000000 | 13139400000000 | 13204400000000 | 13280400000000 | 13367600000000 | 13463200000000
Industrial Fuel Use for Energy Purposes before CCS and Methane Capture[heavy or residual fuel oil if,food beverage and tobacco 10T12] | NoSettings | 0 | 0 | 0 | 0 | 0 | 0 | 0 | 0 | 0 | 0 | 0 | 0 | 0 | 0 | 0 | 0 | 0 | 0 | 0 | 0 | 0 | 0 | 0 | 0 | 0 | 0 | 0 | 0 | 0 | 0 | 0 | 0
Industrial Fuel Use for Energy Purposes before CCS and Methane Capture[heavy or residual fuel oil if,textiles apparel and leather 13T15] | NoSettings | 0 | 0 | 0 | 0 | 0 | 0 | 0 | 0 | 0 | 0 | 0 | 0 | 0 | 0 | 0 | 0 | 0 | 0 | 0 | 0 | 0 | 0 | 0 | 0 | 0 | 0 | 0 | 0 | 0 | 0 | 0 | 0
Industrial Fuel Use for Energy Purposes before CCS and Methane Capture[heavy or residual fuel oil if,wood products 16] | NoSettings | 0 | 0 | 0 | 0 | 0 | 0 | 0 | 0 | 0 | 0 | 0 | 0 | 0 | 0 | 0 | 0 | 0 | 0 | 0 | 0 | 0 | 0 | 0 | 0 | 0 | 0 | 0 | 0 | 0 | 0 | 0 | 0
Industrial Fuel Use for Energy Purposes before CCS and Methane Capture[heavy or residual fuel oil if,pulp paper and printing 17T18] | NoSettings | 3818230000000 | 3545090000000 | 3726070000000 | 3842800000000 | 3872590000000 | 3873500000000 | 3858740000000 | 3846370000000 | 3827930000000 | 3804980000000 | 3776650000000 | 3744550000000 | 3739630000000 | 3740490000000 | 3738330000000 | 3737910000000 | 3736940000000 | 3739330000000 | 3738470000000 | 3740250000000 | 3745490000000 | 3750480000000 | 3757910000000 | 3766100000000 | 3776390000000 | 3790500000000 | 3806800000000 | 3824160000000 | 3843080000000 | 3865190000000 | 3890570000000 | 3918410000000
Industrial Fuel Use for Energy Purposes before CCS and Methane Capture[heavy or residual fuel oil if,refined petroleum and coke 19] | NoSettings | 11062700000000 | 10271300000000 | 10795700000000 | 11133900000000 | 11220200000000 | 11222800000000 | 11180000000000 | 11144200000000 | 11090800000000 | 11024300000000 | 10942200000000 | 10849200000000 | 10834900000000 | 10837400000000 | 10831200000000 | 10829900000000 | 10827200000000 | 10834100000000 | 10831600000000 | 10836700000000 | 10851900000000 | 10866400000000 | 10887900000000 | 10911600000000 | 10941400000000 | 10982300000000 | 11029600000000 | 11079900000000 | 11134700000000 | 11198700000000 | 11272300000000 | 11352900000000
Industrial Fuel Use for Energy Purposes before CCS and Methane Capture[heavy or residual fuel oil if,chemicals 20] | NoSettings | 12937900000 | 12012400000 | 12625600000 | 13021200000 | 13122100000 | 13125200000 | 13075200000 | 13033300000 | 12970800000 | 12893000000 | 12797000000 | 12688300000 | 12671600000 | 12674500000 | 12667200000 | 12665700000 | 12662500000 | 12670600000 | 12667600000 | 12673700000 | 12691500000 | 12708300000 | 12733500000 | 12761300000 | 12796100000 | 12844000000 | 12899200000 | 12958000000 | 13022100000 | 13097000000 | 13183100000 | 13277400000
Industrial Fuel Use for Energy Purposes before CCS and Methane Capture[heavy or residual fuel oil if,rubber and plastic products 22] | NoSettings | 0 | 0 | 0 | 0 | 0 | 0 | 0 | 0 | 0 | 0 | 0 | 0 | 0 | 0 | 0 | 0 | 0 | 0 | 0 | 0 | 0 | 0 | 0 | 0 | 0 | 0 | 0 | 0 | 0 | 0 | 0 | 0
Industrial Fuel Use for Energy Purposes before CCS and Methane Capture[heavy or residual fuel oil if,glass and glass products 231] | NoSettings | 0 | 0 | 0 | 0 | 0 | 0 | 0 | 0 | 0 | 0 | 0 | 0 | 0 | 0 | 0 | 0 | 0 | 0 | 0 | 0 | 0 | 0 | 0 | 0 | 0 | 0 | 0 | 0 | 0 | 0 | 0 | 0
Industrial Fuel Use for Energy Purposes before CCS and Methane Capture[heavy or residual fuel oil if,cement and other nonmetallic minerals 239] | NoSettings | 0 | 0 | 0 | 0 | 0 | 0 | 0 | 0 | 0 | 0 | 0 | 0 | 0 | 0 | 0 | 0 | 0 | 0 | 0 | 0 | 0 | 0 | 0 | 0 | 0 | 0 | 0 | 0 | 0 | 0 | 0 | 0
Industrial Fuel Use for Energy Purposes before CCS and Methane Capture[heavy or residual fuel oil if,iron and steel 241] | NoSettings | 0 | 0 | 0 | 0 | 0 | 0 | 0 | 0 | 0 | 0 | 0 | 0 | 0 | 0 | 0 | 0 | 0 | 0 | 0 | 0 | 0 | 0 | 0 | 0 | 0 | 0 | 0 | 0 | 0 | 0 | 0 | 0
Industrial Fuel Use for Energy Purposes before CCS and Methane Capture[heavy or residual fuel oil if,other metals 242] | NoSettings | 0 | 0 | 0 | 0 | 0 | 0 | 0 | 0 | 0 | 0 | 0 | 0 | 0 | 0 | 0 | 0 | 0 | 0 | 0 | 0 | 0 | 0 | 0 | 0 | 0 | 0 | 0 | 0 | 0 | 0 | 0 | 0
Industrial Fuel Use for Energy Purposes before CCS and Methane Capture[heavy or residual fuel oil if,metal products except machinery and vehicles 25] | NoSettings | 633979000 | 588626000 | 618676000 | 638058000 | 643004000 | 643154000 | 640704000 | 638649000 | 635588000 | 631778000 | 627074000 | 621745000 | 620927000 | 621070000 | 620711000 | 620641000 | 620481000 | 620877000 | 620734000 | 621030000 | 621901000 | 622729000 | 623962000 | 625322000 | 627030000 | 629374000 | 632080000 | 634963000 | 638104000 | 641774000 | 645990000 | 650611000
Industrial Fuel Use for Energy Purposes before CCS and Methane Capture[heavy or residual fuel oil if,computers and electronics 26] | NoSettings | 0 | 0 | 0 | 0 | 0 | 0 | 0 | 0 | 0 | 0 | 0 | 0 | 0 | 0 | 0 | 0 | 0 | 0 | 0 | 0 | 0 | 0 | 0 | 0 | 0 | 0 | 0 | 0 | 0 | 0 | 0 | 0
Industrial Fuel Use for Energy Purposes before CCS and Methane Capture[heavy or residual fuel oil if,appliances and electrical equipment 27] | NoSettings | 0 | 0 | 0 | 0 | 0 | 0 | 0 | 0 | 0 | 0 | 0 | 0 | 0 | 0 | 0 | 0 | 0 | 0 | 0 | 0 | 0 | 0 | 0 | 0 | 0 | 0 | 0 | 0 | 0 | 0 | 0 | 0
Industrial Fuel Use for Energy Purposes before CCS and Methane Capture[heavy or residual fuel oil if,other machinery 28] | NoSettings | 0 | 0 | 0 | 0 | 0 | 0 | 0 | 0 | 0 | 0 | 0 | 0 | 0 | 0 | 0 | 0 | 0 | 0 | 0 | 0 | 0 | 0 | 0 | 0 | 0 | 0 | 0 | 0 | 0 | 0 | 0 | 0
Industrial Fuel Use for Energy Purposes before CCS and Methane Capture[heavy or residual fuel oil if,road vehicles 29] | NoSettings | 0 | 0 | 0 | 0 | 0 | 0 | 0 | 0 | 0 | 0 | 0 | 0 | 0 | 0 | 0 | 0 | 0 | 0 | 0 | 0 | 0 | 0 | 0 | 0 | 0 | 0 | 0 | 0 | 0 | 0 | 0 | 0
Industrial Fuel Use for Energy Purposes before CCS and Methane Capture[heavy or residual fuel oil if,nonroad vehicles 30] | NoSettings | 0 | 0 | 0 | 0 | 0 | 0 | 0 | 0 | 0 | 0 | 0 | 0 | 0 | 0 | 0 | 0 | 0 | 0 | 0 | 0 | 0 | 0 | 0 | 0 | 0 | 0 | 0 | 0 | 0 | 0 | 0 | 0
Industrial Fuel Use for Energy Purposes before CCS and Methane Capture[heavy or residual fuel oil if,other manufacturing 31T33] | NoSettings | 1379160000000 | 1280500000000 | 1345870000000 | 1388030000000 | 1398790000000 | 1399120000000 | 1393790000000 | 1389320000000 | 1382660000000 | 1374370000000 | 1364130000000 | 1352540000000 | 1350760000000 | 1351070000000 | 1350290000000 | 1350140000000 | 1349790000000 | 1350650000000 | 1350340000000 | 1350990000000 | 1352880000000 | 1354680000000 | 1357360000000 | 1360320000000 | 1364040000000 | 1369140000000 | 1375030000000 | 1381300000000 | 1388130000000 | 1396110000000 | 1405280000000 | 1415340000000
Industrial Fuel Use for Energy Purposes before CCS and Methane Capture[heavy or residual fuel oil if,energy pipelines and gas processing 352T353] | NoSettings | 0 | 0 | 0 | 0 | 0 | 0 | 0 | 0 | 0 | 0 | 0 | 0 | 0 | 0 | 0 | 0 | 0 | 0 | 0 | 0 | 0 | 0 | 0 | 0 | 0 | 0 | 0 | 0 | 0 | 0 | 0 | 0
Industrial Fuel Use for Energy Purposes before CCS and Methane Capture[heavy or residual fuel oil if,water and waste 36T39] | NoSettings | 0 | 0 | 0 | 0 | 0 | 0 | 0 | 0 | 0 | 0 | 0 | 0 | 0 | 0 | 0 | 0 | 0 | 0 | 0 | 0 | 0 | 0 | 0 | 0 | 0 | 0 | 0 | 0 | 0 | 0 | 0 | 0
Industrial Fuel Use for Energy Purposes before CCS and Methane Capture[heavy or residual fuel oil if,construction 41T43] | NoSettings | 770308000000 | 715203000000 | 751715000000 | 775264000000 | 781275000000 | 781456000000 | 778479000000 | 775983000000 | 772263000000 | 767634000000 | 761918000000 | 755443000000 | 754449000000 | 754623000000 | 754187000000 | 754102000000 | 753908000000 | 754389000000 | 754215000000 | 754575000000 | 755633000000 | 756639000000 | 758137000000 | 759789000000 | 761866000000 | 764713000000 | 768001000000 | 771503000000 | 775321000000 | 779780000000 | 784902000000 | 790517000000
Industrial Fuel Use for Energy Purposes before CCS and Methane Capture[LPG propane or butane if,agriculture and forestry 01T03] | NoSettings | 9970000000000 | 9260000000000 | 9730000000000 | 10000000000000 | 10100000000000 | 10100000000000 | 10100000000000 | 10000000000000 | 10000000000000 | 9940000000000 | 9860000000000 | 9780000000000 | 9760000000000 | 9770000000000 | 9760000000000 | 9760000000000 | 9760000000000 | 9760000000000 | 9760000000000 | 9770000000000 | 9780000000000 | 9790000000000 | 9810000000000 | 9830000000000 | 9860000000000 | 9900000000000 | 9940000000000 | 9990000000000 | 10000000000000 | 10100000000000 | 10200000000000 | 10200000000000
Industrial Fuel Use for Energy Purposes before CCS and Methane Capture[LPG propane or butane if,coal mining 05] | NoSettings | 293000000000 | 255000000000 | 222000000000 | 188000000000 | 170000000000 | 173000000000 | 180000000000 | 187000000000 | 179000000000 | 165000000000 | 154000000000 | 155000000000 | 153000000000 | 150000000000 | 148000000000 | 149000000000 | 151000000000 | 151000000000 | 149000000000 | 148000000000 | 149000000000 | 147000000000 | 147000000000 | 147000000000 | 146000000000 | 146000000000 | 145000000000 | 145000000000 | 144000000000 | 144000000000 | 143000000000 | 143000000000
Industrial Fuel Use for Energy Purposes before CCS and Methane Capture[LPG propane or butane if,oil and gas extraction 06] | NoSettings | 61100000000000 | 56700000000000 | 59600000000000 | 61500000000000 | 62000000000000 | 62000000000000 | 61700000000000 | 61500000000000 | 61300000000000 | 60900000000000 | 60400000000000 | 59900000000000 | 59800000000000 | 59900000000000 | 59800000000000 | 59800000000000 | 59800000000000 | 59800000000000 | 59800000000000 | 59800000000000 | 59900000000000 | 60000000000000 | 60100000000000 | 60300000000000 | 60400000000000 | 60700000000000 | 60900000000000 | 61200000000000 | 61500000000000 | 61800000000000 | 62300000000000 | 62700000000000
Industrial Fuel Use for Energy Purposes before CCS and Methane Capture[LPG propane or butane if,other mining and quarrying 07T08] | NoSettings | 4040000000000 | 3750000000000 | 3940000000000 | 4070000000000 | 4100000000000 | 4100000000000 | 4080000000000 | 4070000000000 | 4050000000000 | 4030000000000 | 4000000000000 | 3960000000000 | 3960000000000 | 3960000000000 | 3960000000000 | 3960000000000 | 3960000000000 | 3960000000000 | 3960000000000 | 3960000000000 | 3960000000000 | 3970000000000 | 3980000000000 | 3990000000000 | 4000000000000 | 4010000000000 | 4030000000000 | 4050000000000 | 4070000000000 | 4090000000000 | 4120000000000 | 4150000000000
Industrial Fuel Use for Energy Purposes before CCS and Methane Capture[LPG propane or butane if,food beverage and tobacco 10T12] | NoSettings | 379000000000 | 352000000000 | 370000000000 | 381000000000 | 384000000000 | 384000000000 | 383000000000 | 381000000000 | 380000000000 | 377000000000 | 375000000000 | 371000000000 | 371000000000 | 371000000000 | 371000000000 | 371000000000 | 371000000000 | 371000000000 | 371000000000 | 371000000000 | 371000000000 | 372000000000 | 373000000000 | 373000000000 | 375000000000 | 376000000000 | 378000000000 | 379000000000 | 381000000000 | 383000000000 | 386000000000 | 389000000000
Industrial Fuel Use for Energy Purposes before CCS and Methane Capture[LPG propane or butane if,textiles apparel and leather 13T15] | NoSettings | 38300000000 | 35600000000 | 37400000000 | 38600000000 | 38900000000 | 38900000000 | 38700000000 | 38600000000 | 38400000000 | 38200000000 | 37900000000 | 37600000000 | 37500000000 | 37500000000 | 37500000000 | 37500000000 | 37500000000 | 37500000000 | 37500000000 | 37500000000 | 37600000000 | 37600000000 | 37700000000 | 37800000000 | 37900000000 | 38000000000 | 38200000000 | 38400000000 | 38600000000 | 38800000000 | 39000000000 | 39300000000
Industrial Fuel Use for Energy Purposes before CCS and Methane Capture[LPG propane or butane if,wood products 16] | NoSettings | 0 | 0 | 0 | 0 | 0 | 0 | 0 | 0 | 0 | 0 | 0 | 0 | 0 | 0 | 0 | 0 | 0 | 0 | 0 | 0 | 0 | 0 | 0 | 0 | 0 | 0 | 0 | 0 | 0 | 0 | 0 | 0
Industrial Fuel Use for Energy Purposes before CCS and Methane Capture[LPG propane or butane if,pulp paper and printing 17T18] | NoSettings | 286000000000 | 266000000000 | 279000000000 | 288000000000 | 290000000000 | 290000000000 | 289000000000 | 288000000000 | 287000000000 | 285000000000 | 283000000000 | 280000000000 | 280000000000 | 280000000000 | 280000000000 | 280000000000 | 280000000000 | 280000000000 | 280000000000 | 280000000000 | 281000000000 | 281000000000 | 281000000000 | 282000000000 | 283000000000 | 284000000000 | 285000000000 | 286000000000 | 288000000000 | 290000000000 | 291000000000 | 293000000000
Industrial Fuel Use for Energy Purposes before CCS and Methane Capture[LPG propane or butane if,refined petroleum and coke 19] | NoSettings | 2140000000000 | 1990000000000 | 2090000000000 | 2150000000000 | 2170000000000 | 2170000000000 | 2160000000000 | 2160000000000 | 2140000000000 | 2130000000000 | 2120000000000 | 2100000000000 | 2100000000000 | 2100000000000 | 2090000000000 | 2090000000000 | 2090000000000 | 2100000000000 | 2090000000000 | 2100000000000 | 2100000000000 | 2100000000000 | 2110000000000 | 2110000000000 | 2120000000000 | 2120000000000 | 2130000000000 | 2140000000000 | 2150000000000 | 2170000000000 | 2180000000000 | 2200000000000
Industrial Fuel Use for Energy Purposes before CCS and Methane Capture[LPG propane or butane if,chemicals 20] | NoSettings | 181000000000 | 168000000000 | 176000000000 | 182000000000 | 183000000000 | 183000000000 | 183000000000 | 182000000000 | 181000000000 | 180000000000 | 179000000000 | 177000000000 | 177000000000 | 177000000000 | 177000000000 | 177000000000 | 177000000000 | 177000000000 | 177000000000 | 177000000000 | 177000000000 | 177000000000 | 178000000000 | 178000000000 | 179000000000 | 179000000000 | 180000000000 | 181000000000 | 182000000000 | 183000000000 | 184000000000 | 185000000000
Industrial Fuel Use for Energy Purposes before CCS and Methane Capture[LPG propane or butane if,rubber and plastic products 22] | NoSettings | 2390000000 | 2220000000 | 2330000000 | 2410000000 | 2430000000 | 2430000000 | 2420000000 | 2410000000 | 2400000000 | 2380000000 | 2360000000 | 2340000000 | 2340000000 | 2340000000 | 2340000000 | 2340000000 | 2340000000 | 2340000000 | 2340000000 | 2340000000 | 2350000000 | 2350000000 | 2350000000 | 2360000000 | 2360000000 | 2370000000 | 2380000000 | 2390000000 | 2410000000 | 2420000000 | 2440000000 | 2450000000
Industrial Fuel Use for Energy Purposes before CCS and Methane Capture[LPG propane or butane if,glass and glass products 231] | NoSettings | 0 | 0 | 0 | 0 | 0 | 0 | 0 | 0 | 0 | 0 | 0 | 0 | 0 | 0 | 0 | 0 | 0 | 0 | 0 | 0 | 0 | 0 | 0 | 0 | 0 | 0 | 0 | 0 | 0 | 0 | 0 | 0
Industrial Fuel Use for Energy Purposes before CCS and Methane Capture[LPG propane or butane if,cement and other nonmetallic minerals 239] | NoSettings | 21000000000 | 19500000000 | 20500000000 | 21100000000 | 21300000000 | 21300000000 | 21200000000 | 21100000000 | 21000000000 | 20900000000 | 20700000000 | 20600000000 | 20500000000 | 20500000000 | 20500000000 | 20500000000 | 20500000000 | 20500000000 | 20500000000 | 20500000000 | 20600000000 | 20600000000 | 20600000000 | 20700000000 | 20700000000 | 20800000000 | 20900000000 | 21000000000 | 21100000000 | 21200000000 | 21400000000 | 21500000000
Industrial Fuel Use for Energy Purposes before CCS and Methane Capture[LPG propane or butane if,iron and steel 241] | NoSettings | 261000000000 | 243000000000 | 255000000000 | 263000000000 | 265000000000 | 265000000000 | 264000000000 | 263000000000 | 262000000000 | 260000000000 | 258000000000 | 256000000000 | 256000000000 | 256000000000 | 256000000000 | 256000000000 | 256000000000 | 256000000000 | 256000000000 | 256000000000 | 256000000000 | 257000000000 | 257000000000 | 258000000000 | 258000000000 | 259000000000 | 260000000000 | 262000000000 | 263000000000 | 264000000000 | 266000000000 | 268000000000
Industrial Fuel Use for Energy Purposes before CCS and Methane Capture[LPG propane or butane if,other metals 242] | NoSettings | 445000000000 | 413000000000 | 435000000000 | 448000000000 | 452000000000 | 452000000000 | 450000000000 | 449000000000 | 446000000000 | 444000000000 | 440000000000 | 437000000000 | 436000000000 | 436000000000 | 436000000000 | 436000000000 | 436000000000 | 436000000000 | 436000000000 | 436000000000 | 437000000000 | 437000000000 | 438000000000 | 439000000000 | 440000000000 | 442000000000 | 444000000000 | 446000000000 | 448000000000 | 451000000000 | 454000000000 | 457000000000
Industrial Fuel Use for Energy Purposes before CCS and Methane Capture[LPG propane or butane if,metal products except machinery and vehicles 25] | NoSettings | 531000000000 | 493000000000 | 519000000000 | 535000000000 | 539000000000 | 539000000000 | 537000000000 | 535000000000 | 533000000000 | 530000000000 | 526000000000 | 521000000000 | 520000000000 | 521000000000 | 520000000000 | 520000000000 | 520000000000 | 520000000000 | 520000000000 | 521000000000 | 521000000000 | 522000000000 | 523000000000 | 524000000000 | 526000000000 | 527000000000 | 530000000000 | 532000000000 | 535000000000 | 538000000000 | 541000000000 | 545000000000
Industrial Fuel Use for Energy Purposes before CCS and Methane Capture[LPG propane or butane if,computers and electronics 26] | NoSettings | 168000000 | 156000000 | 164000000 | 169000000 | 170000000 | 170000000 | 170000000 | 169000000 | 168000000 | 167000000 | 166000000 | 165000000 | 164000000 | 164000000 | 164000000 | 164000000 | 164000000 | 164000000 | 164000000 | 164000000 | 165000000 | 165000000 | 165000000 | 165000000 | 166000000 | 167000000 | 167000000 | 168000000 | 169000000 | 170000000 | 171000000 | 172000000
Industrial Fuel Use for Energy Purposes before CCS and Methane Capture[LPG propane or butane if,appliances and electrical equipment 27] | NoSettings | 35100000000 | 32600000000 | 34300000000 | 35300000000 | 35600000000 | 35600000000 | 35500000000 | 35400000000 | 35200000000 | 35000000000 | 34700000000 | 34400000000 | 34400000000 | 34400000000 | 34400000000 | 34400000000 | 34400000000 | 34400000000 | 34400000000 | 34400000000 | 34400000000 | 34500000000 | 34500000000 | 34600000000 | 34700000000 | 34800000000 | 35000000000 | 35200000000 | 35300000000 | 35500000000 | 35800000000 | 36000000000
Industrial Fuel Use for Energy Purposes before CCS and Methane Capture[LPG propane or butane if,other machinery 28] | NoSettings | 478000000000 | 444000000000 | 466000000000 | 481000000000 | 485000000000 | 485000000000 | 483000000000 | 481000000000 | 479000000000 | 476000000000 | 473000000000 | 469000000000 | 468000000000 | 468000000000 | 468000000000 | 468000000000 | 468000000000 | 468000000000 | 468000000000 | 468000000000 | 469000000000 | 469000000000 | 470000000000 | 471000000000 | 473000000000 | 474000000000 | 476000000000 | 479000000000 | 481000000000 | 484000000000 | 487000000000 | 490000000000
Industrial Fuel Use for Energy Purposes before CCS and Methane Capture[LPG propane or butane if,road vehicles 29] | NoSettings | 235000000000 | 218000000000 | 229000000000 | 237000000000 | 238000000000 | 238000000000 | 238000000000 | 237000000000 | 236000000000 | 234000000000 | 232000000000 | 230000000000 | 230000000000 | 230000000000 | 230000000000 | 230000000000 | 230000000000 | 230000000000 | 230000000000 | 230000000000 | 231000000000 | 231000000000 | 231000000000 | 232000000000 | 232000000000 | 233000000000 | 234000000000 | 235000000000 | 237000000000 | 238000000000 | 239000000000 | 241000000000
Industrial Fuel Use for Energy Purposes before CCS and Methane Capture[LPG propane or butane if,nonroad vehicles 30] | NoSettings | 0 | 0 | 0 | 0 | 0 | 0 | 0 | 0 | 0 | 0 | 0 | 0 | 0 | 0 | 0 | 0 | 0 | 0 | 0 | 0 | 0 | 0 | 0 | 0 | 0 | 0 | 0 | 0 | 0 | 0 | 0 | 0
Industrial Fuel Use for Energy Purposes before CCS and Methane Capture[LPG propane or butane if,other manufacturing 31T33] | NoSettings | 3560000000000 | 3300000000000 | 3470000000000 | 3580000000000 | 3610000000000 | 3610000000000 | 3590000000000 | 3580000000000 | 3570000000000 | 3540000000000 | 3520000000000 | 3490000000000 | 3480000000000 | 3480000000000 | 3480000000000 | 3480000000000 | 3480000000000 | 3480000000000 | 3480000000000 | 3480000000000 | 3490000000000 | 3490000000000 | 3500000000000 | 3510000000000 | 3520000000000 | 3530000000000 | 3550000000000 | 3560000000000 | 3580000000000 | 3600000000000 | 3620000000000 | 3650000000000
Industrial Fuel Use for Energy Purposes before CCS and Methane Capture[LPG propane or butane if,energy pipelines and gas processing 352T353] | NoSettings | 0 | 0 | 0 | 0 | 0 | 0 | 0 | 0 | 0 | 0 | 0 | 0 | 0 | 0 | 0 | 0 | 0 | 0 | 0 | 0 | 0 | 0 | 0 | 0 | 0 | 0 | 0 | 0 | 0 | 0 | 0 | 0
Industrial Fuel Use for Energy Purposes before CCS and Methane Capture[LPG propane or butane if,water and waste 36T39] | NoSettings | 0 | 0 | 0 | 0 | 0 | 0 | 0 | 0 | 0 | 0 | 0 | 0 | 0 | 0 | 0 | 0 | 0 | 0 | 0 | 0 | 0 | 0 | 0 | 0 | 0 | 0 | 0 | 0 | 0 | 0 | 0 | 0
Industrial Fuel Use for Energy Purposes before CCS and Methane Capture[LPG propane or butane if,construction 41T43] | NoSettings | 3690000000000 | 3420000000000 | 3600000000000 | 3710000000000 | 3740000000000 | 3740000000000 | 3730000000000 | 3710000000000 | 3700000000000 | 3670000000000 | 3650000000000 | 3620000000000 | 3610000000000 | 3610000000000 | 3610000000000 | 3610000000000 | 3610000000000 | 3610000000000 | 3610000000000 | 3610000000000 | 3620000000000 | 3620000000000 | 3630000000000 | 3640000000000 | 3650000000000 | 3660000000000 | 3680000000000 | 3690000000000 | 3710000000000 | 3730000000000 | 3760000000000 | 3780000000000
Industrial Fuel Use for Energy Purposes before CCS and Methane Capture[hydrogen if,agriculture and forestry 01T03] | NoSettings | 0 | 0 | 0 | 0 | 0 | 0 | 0 | 0 | 0 | 0 | 0 | 0 | 0 | 0 | 0 | 0 | 0 | 0 | 0 | 0 | 0 | 0 | 0 | 0 | 0 | 0 | 0 | 0 | 0 | 0 | 0 | 0
Industrial Fuel Use for Energy Purposes before CCS and Methane Capture[hydrogen if,coal mining 05] | NoSettings | 0 | 0 | 0 | 0 | 0 | 0 | 0 | 0 | 0 | 0 | 0 | 0 | 0 | 0 | 0 | 0 | 0 | 0 | 0 | 0 | 0 | 0 | 0 | 0 | 0 | 0 | 0 | 0 | 0 | 0 | 0 | 0
Industrial Fuel Use for Energy Purposes before CCS and Methane Capture[hydrogen if,oil and gas extraction 06] | NoSettings | 0 | 0 | 0 | 0 | 0 | 0 | 0 | 0 | 139803000000 | 274109000000 | 893033000000 | 1848620000000 | 2742510000000 | 4527720000000 | 5042010000000 | 5590230000000 | 6031430000000 | 6474160000000 | 6884000000000 | 7324730000000 | 7771250000000 | 8170370000000 | 8608080000000 | 9051650000000 | 9520160000000 | 10006900000000 | 10474800000000 | 10950700000000 | 11435400000000 | 11929800000000 | 12432100000000 | 11561000000000
Industrial Fuel Use for Energy Purposes before CCS and Methane Capture[hydrogen if,other mining and quarrying 07T08] | NoSettings | 0 | 0 | 0 | 0 | 0 | 0 | 0 | 0 | 0 | 0 | 0 | 0 | 0 | 0 | 0 | 0 | 0 | 0 | 0 | 0 | 0 | 0 | 0 | 0 | 0 | 0 | 0 | 0 | 0 | 0 | 0 | 0
Industrial Fuel Use for Energy Purposes before CCS and Methane Capture[hydrogen if,food beverage and tobacco 10T12] | NoSettings | 0 | 0 | 0 | 0 | 0 | 0 | 0 | 0 | 0 | 0 | 0 | 0 | 0 | 0 | 0 | 0 | 0 | 0 | 0 | 0 | 0 | 0 | 0 | 0 | 0 | 0 | 0 | 0 | 0 | 0 | 0 | 0
Industrial Fuel Use for Energy Purposes before CCS and Methane Capture[hydrogen if,textiles apparel and leather 13T15] | NoSettings | 0 | 0 | 0 | 0 | 0 | 0 | 0 | 0 | 0 | 0 | 0 | 0 | 0 | 0 | 0 | 0 | 0 | 0 | 0 | 0 | 0 | 0 | 0 | 0 | 0 | 0 | 0 | 0 | 0 | 0 | 0 | 0
Industrial Fuel Use for Energy Purposes before CCS and Methane Capture[hydrogen if,wood products 16] | NoSettings | 0 | 0 | 0 | 0 | 0 | 0 | 0 | 0 | 0 | 0 | 0 | 0 | 0 | 0 | 0 | 0 | 0 | 0 | 0 | 0 | 0 | 0 | 0 | 0 | 0 | 0 | 0 | 0 | 0 | 0 | 0 | 0
Industrial Fuel Use for Energy Purposes before CCS and Methane Capture[hydrogen if,pulp paper and printing 17T18] | NoSettings | 0 | 0 | 0 | 0 | 0 | 0 | 0 | 0 | 0 | 0 | 0 | 0 | 0 | 0 | 0 | 0 | 0 | 0 | 0 | 0 | 0 | 0 | 0 | 0 | 0 | 0 | 0 | 0 | 0 | 0 | 0 | 0
Industrial Fuel Use for Energy Purposes before CCS and Methane Capture[hydrogen if,refined petroleum and coke 19] | NoSettings | 0 | 0 | 0 | 0 | 0 | 0 | 0 | 0 | 139803000000 | 274109000000 | 893033000000 | 1848620000000 | 2742510000000 | 4527720000000 | 5042010000000 | 5590230000000 | 6031430000000 | 6474160000000 | 6884000000000 | 7324730000000 | 7771250000000 | 8170370000000 | 8608080000000 | 9051650000000 | 9520160000000 | 10006900000000 | 10474800000000 | 10950700000000 | 11435400000000 | 11929800000000 | 12432100000000 | 11561000000000
Industrial Fuel Use for Energy Purposes before CCS and Methane Capture[hydrogen if,chemicals 20] | NoSettings | 0 | 0 | 0 | 0 | 0 | 0 | 0 | 0 | 0 | 0 | 0 | 0 | 0 | 0 | 0 | 0 | 0 | 0 | 0 | 0 | 0 | 0 | 0 | 0 | 0 | 0 | 0 | 0 | 0 | 0 | 0 | 0
Industrial Fuel Use for Energy Purposes before CCS and Methane Capture[hydrogen if,rubber and plastic products 22] | NoSettings | 0 | 0 | 0 | 0 | 0 | 0 | 0 | 0 | 0 | 0 | 0 | 0 | 0 | 0 | 0 | 0 | 0 | 0 | 0 | 0 | 0 | 0 | 0 | 0 | 0 | 0 | 0 | 0 | 0 | 0 | 0 | 0
Industrial Fuel Use for Energy Purposes before CCS and Methane Capture[hydrogen if,glass and glass products 231] | NoSettings | 0 | 0 | 0 | 0 | 0 | 0 | 0 | 0 | 0 | 0 | 0 | 0 | 0 | 0 | 0 | 0 | 0 | 0 | 0 | 0 | 0 | 0 | 0 | 0 | 0 | 0 | 0 | 0 | 0 | 0 | 0 | 0
Industrial Fuel Use for Energy Purposes before CCS and Methane Capture[hydrogen if,cement and other nonmetallic minerals 239] | NoSettings | 0 | 0 | 0 | 0 | 0 | 0 | 0 | 0 | 139803000000 | 274109000000 | 893033000000 | 1848620000000 | 2742510000000 | 4527720000000 | 5042010000000 | 5590230000000 | 6031430000000 | 6474160000000 | 6884000000000 | 7324730000000 | 7771250000000 | 8170370000000 | 8608080000000 | 9051650000000 | 9520160000000 | 10006900000000 | 10474800000000 | 10950700000000 | 11435400000000 | 11471000000000 | 11511200000000 | 11561000000000
Industrial Fuel Use for Energy Purposes before CCS and Methane Capture[hydrogen if,iron and steel 241] | NoSettings | 0 | 0 | 0 | 0 | 0 | 312780000000 | 1184770000000 | 2018850000000 | 2376650000000 | 3746150000000 | 10078500000000 | 17561900000000 | 22244800000000 | 31694100000000 | 30710400000000 | 29814500000000 | 28301300000000 | 26821500000000 | 25241300000000 | 23805400000000 | 22399500000000 | 20879800000000 | 19481400000000 | 18103300000000 | 16773600000000 | 15465200000000 | 14118200000000 | 12775800000000 | 11435400000000 | 10553300000000 | 9669440000000 | 11561000000000
Industrial Fuel Use for Energy Purposes before CCS and Methane Capture[hydrogen if,other metals 242] | NoSettings | 0 | 0 | 0 | 0 | 0 | 0 | 0 | 0 | 0 | 0 | 0 | 0 | 0 | 0 | 0 | 0 | 0 | 0 | 0 | 0 | 0 | 0 | 0 | 0 | 0 | 0 | 0 | 0 | 0 | 0 | 0 | 0
Industrial Fuel Use for Energy Purposes before CCS and Methane Capture[hydrogen if,metal products except machinery and vehicles 25] | NoSettings | 0 | 0 | 0 | 0 | 0 | 0 | 0 | 0 | 0 | 0 | 0 | 0 | 0 | 0 | 0 | 0 | 0 | 0 | 0 | 0 | 0 | 0 | 0 | 0 | 0 | 0 | 0 | 0 | 0 | 0 | 0 | 0
Industrial Fuel Use for Energy Purposes before CCS and Methane Capture[hydrogen if,computers and electronics 26] | NoSettings | 0 | 0 | 0 | 0 | 0 | 0 | 0 | 0 | 0 | 0 | 0 | 0 | 0 | 0 | 0 | 0 | 0 | 0 | 0 | 0 | 0 | 0 | 0 | 0 | 0 | 0 | 0 | 0 | 0 | 0 | 0 | 0
Industrial Fuel Use for Energy Purposes before CCS and Methane Capture[hydrogen if,appliances and electrical equipment 27] | NoSettings | 0 | 0 | 0 | 0 | 0 | 0 | 0 | 0 | 0 | 0 | 0 | 0 | 0 | 0 | 0 | 0 | 0 | 0 | 0 | 0 | 0 | 0 | 0 | 0 | 0 | 0 | 0 | 0 | 0 | 0 | 0 | 0
Industrial Fuel Use for Energy Purposes before CCS and Methane Capture[hydrogen if,other machinery 28] | NoSettings | 0 | 0 | 0 | 0 | 0 | 0 | 0 | 0 | 0 | 0 | 0 | 0 | 0 | 0 | 0 | 0 | 0 | 0 | 0 | 0 | 0 | 0 | 0 | 0 | 0 | 0 | 0 | 0 | 0 | 0 | 0 | 0
Industrial Fuel Use for Energy Purposes before CCS and Methane Capture[hydrogen if,road vehicles 29] | NoSettings | 0 | 0 | 0 | 0 | 0 | 0 | 0 | 0 | 0 | 0 | 0 | 0 | 0 | 0 | 0 | 0 | 0 | 0 | 0 | 0 | 0 | 0 | 0 | 0 | 0 | 0 | 0 | 0 | 0 | 0 | 0 | 0
Industrial Fuel Use for Energy Purposes before CCS and Methane Capture[hydrogen if,nonroad vehicles 30] | NoSettings | 0 | 0 | 0 | 0 | 0 | 0 | 0 | 0 | 0 | 0 | 0 | 0 | 0 | 0 | 0 | 0 | 0 | 0 | 0 | 0 | 0 | 0 | 0 | 0 | 0 | 0 | 0 | 0 | 0 | 0 | 0 | 0
Industrial Fuel Use for Energy Purposes before CCS and Methane Capture[hydrogen if,other manufacturing 31T33] | NoSettings | 0 | 0 | 0 | 0 | 0 | 0 | 0 | 0 | 0 | 0 | 0 | 0 | 0 | 0 | 0 | 0 | 0 | 0 | 0 | 0 | 0 | 0 | 0 | 0 | 0 | 0 | 0 | 0 | 0 | 0 | 0 | 0
Industrial Fuel Use for Energy Purposes before CCS and Methane Capture[hydrogen if,energy pipelines and gas processing 352T353] | NoSettings | 0 | 0 | 0 | 0 | 0 | 0 | 0 | 0 | 0 | 0 | 0 | 0 | 0 | 0 | 0 | 0 | 0 | 0 | 0 | 0 | 0 | 0 | 0 | 0 | 0 | 0 | 0 | 0 | 0 | 0 | 0 | 0
Industrial Fuel Use for Energy Purposes before CCS and Methane Capture[hydrogen if,water and waste 36T39] | NoSettings | 0 | 0 | 0 | 0 | 0 | 0 | 0 | 0 | 0 | 0 | 0 | 0 | 0 | 0 | 0 | 0 | 0 | 0 | 0 | 0 | 0 | 0 | 0 | 0 | 0 | 0 | 0 | 0 | 0 | 0 | 0 | 0
Industrial Fuel Use for Energy Purposes before CCS and Methane Capture[hydrogen if,construction 41T43] | NoSettings | 0 | 0 | 0 | 0 | 0 | 0 | 0 | 0 | 0 | 0 | 0 | 0 | 0 | 0 | 0 | 0 | 0 | 0 | 0 | 0 | 0 | 0 | 0 | 0 | 0 | 0 | 0 | 0 | 0 | 0 | 0 | 0
Transportation Sector Fuel Used[LDVs,passenger,battery electric vehicle,electricity tf] | NoSettings | 3579800000000 | 6603210000000 | 10918300000000 | 16181800000000 | 22813700000000 | 30893100000000 | 40301300000000 | 50740300000000 | 61819500000000 | 73164100000000 | 84700800000000 | 96314200000000 | 107850000000000 | 117455000000000 | 127224000000000 | 135853000000000 | 154820000000000 | 172476000000000 | 188693000000000 | 203561000000000 | 217321000000000 | 230303000000000 | 242634000000000 | 254553000000000 | 266142000000000 | 277561000000000 | 288798000000000 | 299873000000000 | 310844000000000 | 310685000000000 | 310362000000000 | 310047000000000
Transportation Sector Fuel Used[LDVs,passenger,battery electric vehicle,natural gas tf] | NoSettings | 0 | 0 | 0 | 0 | 0 | 0 | 0 | 0 | 0 | 0 | 0 | 0 | 0 | 0 | 0 | 0 | 0 | 0 | 0 | 0 | 0 | 0 | 0 | 0 | 0 | 0 | 0 | 0 | 0 | 0 | 0 | 0
Transportation Sector Fuel Used[LDVs,passenger,battery electric vehicle,petroleum gasoline tf] | NoSettings | 0 | 0 | 0 | 0 | 0 | 0 | 0 | 0 | 0 | 0 | 0 | 0 | 0 | 0 | 0 | 0 | 0 | 0 | 0 | 0 | 0 | 0 | 0 | 0 | 0 | 0 | 0 | 0 | 0 | 0 | 0 | 0
Transportation Sector Fuel Used[LDVs,passenger,battery electric vehicle,petroleum diesel tf] | NoSettings | 0 | 0 | 0 | 0 | 0 | 0 | 0 | 0 | 0 | 0 | 0 | 0 | 0 | 0 | 0 | 0 | 0 | 0 | 0 | 0 | 0 | 0 | 0 | 0 | 0 | 0 | 0 | 0 | 0 | 0 | 0 | 0
Transportation Sector Fuel Used[LDVs,passenger,battery electric vehicle,biofuel gasoline tf] | NoSettings | 0 | 0 | 0 | 0 | 0 | 0 | 0 | 0 | 0 | 0 | 0 | 0 | 0 | 0 | 0 | 0 | 0 | 0 | 0 | 0 | 0 | 0 | 0 | 0 | 0 | 0 | 0 | 0 | 0 | 0 | 0 | 0
Transportation Sector Fuel Used[LDVs,passenger,battery electric vehicle,biofuel diesel tf] | NoSettings | 0 | 0 | 0 | 0 | 0 | 0 | 0 | 0 | 0 | 0 | 0 | 0 | 0 | 0 | 0 | 0 | 0 | 0 | 0 | 0 | 0 | 0 | 0 | 0 | 0 | 0 | 0 | 0 | 0 | 0 | 0 | 0
Transportation Sector Fuel Used[LDVs,passenger,battery electric vehicle,jet fuel tf] | NoSettings | 0 | 0 | 0 | 0 | 0 | 0 | 0 | 0 | 0 | 0 | 0 | 0 | 0 | 0 | 0 | 0 | 0 | 0 | 0 | 0 | 0 | 0 | 0 | 0 | 0 | 0 | 0 | 0 | 0 | 0 | 0 | 0
Transportation Sector Fuel Used[LDVs,passenger,battery electric vehicle,heavy or residual fuel oil tf] | NoSettings | 0 | 0 | 0 | 0 | 0 | 0 | 0 | 0 | 0 | 0 | 0 | 0 | 0 | 0 | 0 | 0 | 0 | 0 | 0 | 0 | 0 | 0 | 0 | 0 | 0 | 0 | 0 | 0 | 0 | 0 | 0 | 0
Transportation Sector Fuel Used[LDVs,passenger,battery electric vehicle,LPG propane or butane tf] | NoSettings | 0 | 0 | 0 | 0 | 0 | 0 | 0 | 0 | 0 | 0 | 0 | 0 | 0 | 0 | 0 | 0 | 0 | 0 | 0 | 0 | 0 | 0 | 0 | 0 | 0 | 0 | 0 | 0 | 0 | 0 | 0 | 0
Transportation Sector Fuel Used[LDVs,passenger,battery electric vehicle,hydrogen tf] | NoSettings | 0 | 0 | 0 | 0 | 0 | 0 | 0 | 0 | 0 | 0 | 0 | 0 | 0 | 0 | 0 | 0 | 0 | 0 | 0 | 0 | 0 | 0 | 0 | 0 | 0 | 0 | 0 | 0 | 0 | 0 | 0 | 0
Transportation Sector Fuel Used[LDVs,passenger,natural gas vehicle,electricity tf] | NoSettings | 0 | 0 | 0 | 0 | 0 | 0 | 0 | 0 | 0 | 0 | 0 | 0 | 0 | 0 | 0 | 0 | 0 | 0 | 0 | 0 | 0 | 0 | 0 | 0 | 0 | 0 | 0 | 0 | 0 | 0 | 0 | 0
Transportation Sector Fuel Used[LDVs,passenger,natural gas vehicle,natural gas tf] | NoSettings | 154480000000 | 148494000000 | 142909000000 | 136881000000 | 130786000000 | 124435000000 | 117878000000 | 111130000000 | 104424000000 | 97912700000 | 91800200000 | 85899900000 | 80473200000 | 80215600000 | 80720500000 | 81435800000 | 73693600000 | 66120100000 | 58928900000 | 52111700000 | 45661300000 | 39375100000 | 33168300000 | 26882400000 | 20668300000 | 14434800000 | 8335070000 | 2895990000 | 0 | 0 | 0 | 0
Transportation Sector Fuel Used[LDVs,passenger,natural gas vehicle,petroleum gasoline tf] | NoSettings | 0 | 0 | 0 | 0 | 0 | 0 | 0 | 0 | 0 | 0 | 0 | 0 | 0 | 0 | 0 | 0 | 0 | 0 | 0 | 0 | 0 | 0 | 0 | 0 | 0 | 0 | 0 | 0 | 0 | 0 | 0 | 0
Transportation Sector Fuel Used[LDVs,passenger,natural gas vehicle,petroleum diesel tf] | NoSettings | 0 | 0 | 0 | 0 | 0 | 0 | 0 | 0 | 0 | 0 | 0 | 0 | 0 | 0 | 0 | 0 | 0 | 0 | 0 | 0 | 0 | 0 | 0 | 0 | 0 | 0 | 0 | 0 | 0 | 0 | 0 | 0
Transportation Sector Fuel Used[LDVs,passenger,natural gas vehicle,biofuel gasoline tf] | NoSettings | 0 | 0 | 0 | 0 | 0 | 0 | 0 | 0 | 0 | 0 | 0 | 0 | 0 | 0 | 0 | 0 | 0 | 0 | 0 | 0 | 0 | 0 | 0 | 0 | 0 | 0 | 0 | 0 | 0 | 0 | 0 | 0
Transportation Sector Fuel Used[LDVs,passenger,natural gas vehicle,biofuel diesel tf] | NoSettings | 0 | 0 | 0 | 0 | 0 | 0 | 0 | 0 | 0 | 0 | 0 | 0 | 0 | 0 | 0 | 0 | 0 | 0 | 0 | 0 | 0 | 0 | 0 | 0 | 0 | 0 | 0 | 0 | 0 | 0 | 0 | 0
Transportation Sector Fuel Used[LDVs,passenger,natural gas vehicle,jet fuel tf] | NoSettings | 0 | 0 | 0 | 0 | 0 | 0 | 0 | 0 | 0 | 0 | 0 | 0 | 0 | 0 | 0 | 0 | 0 | 0 | 0 | 0 | 0 | 0 | 0 | 0 | 0 | 0 | 0 | 0 | 0 | 0 | 0 | 0
Transportation Sector Fuel Used[LDVs,passenger,natural gas vehicle,heavy or residual fuel oil tf] | NoSettings | 0 | 0 | 0 | 0 | 0 | 0 | 0 | 0 | 0 | 0 | 0 | 0 | 0 | 0 | 0 | 0 | 0 | 0 | 0 | 0 | 0 | 0 | 0 | 0 | 0 | 0 | 0 | 0 | 0 | 0 | 0 | 0
Transportation Sector Fuel Used[LDVs,passenger,natural gas vehicle,LPG propane or butane tf] | NoSettings | 0 | 0 | 0 | 0 | 0 | 0 | 0 | 0 | 0 | 0 | 0 | 0 | 0 | 0 | 0 | 0 | 0 | 0 | 0 | 0 | 0 | 0 | 0 | 0 | 0 | 0 | 0 | 0 | 0 | 0 | 0 | 0
Transportation Sector Fuel Used[LDVs,passenger,natural gas vehicle,hydrogen tf] | NoSettings | 0 | 0 | 0 | 0 | 0 | 0 | 0 | 0 | 0 | 0 | 0 | 0 | 0 | 0 | 0 | 0 | 0 | 0 | 0 | 0 | 0 | 0 | 0 | 0 | 0 | 0 | 0 | 0 | 0 | 0 | 0 | 0
Transportation Sector Fuel Used[LDVs,passenger,gasoline vehicle,electricity tf] | NoSettings | 0 | 0 | 0 | 0 | 0 | 0 | 0 | 0 | 0 | 0 | 0 | 0 | 0 | 0 | 0 | 0 | 0 | 0 | 0 | 0 | 0 | 0 | 0 | 0 | 0 | 0 | 0 | 0 | 0 | 0 | 0 | 0
Transportation Sector Fuel Used[LDVs,passenger,gasoline vehicle,natural gas tf] | NoSettings | 0 | 0 | 0 | 0 | 0 | 0 | 0 | 0 | 0 | 0 | 0 | 0 | 0 | 0 | 0 | 0 | 0 | 0 | 0 | 0 | 0 | 0 | 0 | 0 | 0 | 0 | 0 | 0 | 0 | 0 | 0 | 0
Transportation Sector Fuel Used[LDVs,passenger,gasoline vehicle,petroleum gasoline tf] | NoSettings | 965712000000000 | 958626000000000 | 946896000000000 | 931868000000000 | 912128000000000 | 887493000000000 | 858335000000000 | 825768000000000 | 790780000000000 | 754389000000000 | 716948000000000 | 678178000000000 | 639237000000000 | 606355000000000 | 570475000000000 | 538561000000000 | 477548000000000 | 421112000000000 | 369714000000000 | 322924000000000 | 279993000000000 | 239908000000000 | 201984000000000 | 165809000000000 | 131131000000000 | 97045400000000 | 63535000000000 | 30643500000000 | 0 | 0 | 0 | 0
Transportation Sector Fuel Used[LDVs,passenger,gasoline vehicle,petroleum diesel tf] | NoSettings | 0 | 0 | 0 | 0 | 0 | 0 | 0 | 0 | 0 | 0 | 0 | 0 | 0 | 0 | 0 | 0 | 0 | 0 | 0 | 0 | 0 | 0 | 0 | 0 | 0 | 0 | 0 | 0 | 0 | 0 | 0 | 0
Transportation Sector Fuel Used[LDVs,passenger,gasoline vehicle,biofuel gasoline tf] | NoSettings | 67135000000000 | 66642400000000 | 65827000000000 | 64782200000000 | 63410000000000 | 61697400000000 | 59670400000000 | 57406300000000 | 54974000000000 | 52444100000000 | 49841300000000 | 47146000000000 | 44438900000000 | 42153000000000 | 39658700000000 | 37440100000000 | 33198600000000 | 29275100000000 | 25702100000000 | 22449300000000 | 19464700000000 | 16678100000000 | 14041700000000 | 11526800000000 | 9116030000000 | 6746470000000 | 4416870000000 | 2130300000000 | 0 | 0 | 0 | 0
Transportation Sector Fuel Used[LDVs,passenger,gasoline vehicle,biofuel diesel tf] | NoSettings | 0 | 0 | 0 | 0 | 0 | 0 | 0 | 0 | 0 | 0 | 0 | 0 | 0 | 0 | 0 | 0 | 0 | 0 | 0 | 0 | 0 | 0 | 0 | 0 | 0 | 0 | 0 | 0 | 0 | 0 | 0 | 0
Transportation Sector Fuel Used[LDVs,passenger,gasoline vehicle,jet fuel tf] | NoSettings | 0 | 0 | 0 | 0 | 0 | 0 | 0 | 0 | 0 | 0 | 0 | 0 | 0 | 0 | 0 | 0 | 0 | 0 | 0 | 0 | 0 | 0 | 0 | 0 | 0 | 0 | 0 | 0 | 0 | 0 | 0 | 0
Transportation Sector Fuel Used[LDVs,passenger,gasoline vehicle,heavy or residual fuel oil tf] | NoSettings | 0 | 0 | 0 | 0 | 0 | 0 | 0 | 0 | 0 | 0 | 0 | 0 | 0 | 0 | 0 | 0 | 0 | 0 | 0 | 0 | 0 | 0 | 0 | 0 | 0 | 0 | 0 | 0 | 0 | 0 | 0 | 0
Transportation Sector Fuel Used[LDVs,passenger,gasoline vehicle,LPG propane or butane tf] | NoSettings | 0 | 0 | 0 | 0 | 0 | 0 | 0 | 0 | 0 | 0 | 0 | 0 | 0 | 0 | 0 | 0 | 0 | 0 | 0 | 0 | 0 | 0 | 0 | 0 | 0 | 0 | 0 | 0 | 0 | 0 | 0 | 0
Transportation Sector Fuel Used[LDVs,passenger,gasoline vehicle,hydrogen tf] | NoSettings | 0 | 0 | 0 | 0 | 0 | 0 | 0 | 0 | 0 | 0 | 0 | 0 | 0 | 0 | 0 | 0 | 0 | 0 | 0 | 0 | 0 | 0 | 0 | 0 | 0 | 0 | 0 | 0 | 0 | 0 | 0 | 0
Transportation Sector Fuel Used[LDVs,passenger,diesel vehicle,electricity tf] | NoSettings | 0 | 0 | 0 | 0 | 0 | 0 | 0 | 0 | 0 | 0 | 0 | 0 | 0 | 0 | 0 | 0 | 0 | 0 | 0 | 0 | 0 | 0 | 0 | 0 | 0 | 0 | 0 | 0 | 0 | 0 | 0 | 0
Transportation Sector Fuel Used[LDVs,passenger,diesel vehicle,natural gas tf] | NoSettings | 0 | 0 | 0 | 0 | 0 | 0 | 0 | 0 | 0 | 0 | 0 | 0 | 0 | 0 | 0 | 0 | 0 | 0 | 0 | 0 | 0 | 0 | 0 | 0 | 0 | 0 | 0 | 0 | 0 | 0 | 0 | 0
Transportation Sector Fuel Used[LDVs,passenger,diesel vehicle,petroleum gasoline tf] | NoSettings | 0 | 0 | 0 | 0 | 0 | 0 | 0 | 0 | 0 | 0 | 0 | 0 | 0 | 0 | 0 | 0 | 0 | 0 | 0 | 0 | 0 | 0 | 0 | 0 | 0 | 0 | 0 | 0 | 0 | 0 | 0 | 0
Transportation Sector Fuel Used[LDVs,passenger,diesel vehicle,petroleum diesel tf] | NoSettings | 13057500000000 | 11980400000000 | 10918400000000 | 9875420000000 | 8847110000000 | 7835880000000 | 6839790000000 | 5863880000000 | 4908060000000 | 3977570000000 | 3071770000000 | 2182950000000 | 1319860000000 | 1377330000000 | 1437420000000 | 1492840000000 | 1396870000000 | 1295180000000 | 1190780000000 | 1084880000000 | 977580000000 | 868089000000 | 755782000000 | 640261000000 | 521452000000 | 396820000000 | 266625000000 | 131276000000 | 0 | 0 | 0 | 0
Transportation Sector Fuel Used[LDVs,passenger,diesel vehicle,biofuel gasoline tf] | NoSettings | 0 | 0 | 0 | 0 | 0 | 0 | 0 | 0 | 0 | 0 | 0 | 0 | 0 | 0 | 0 | 0 | 0 | 0 | 0 | 0 | 0 | 0 | 0 | 0 | 0 | 0 | 0 | 0 | 0 | 0 | 0 | 0
Transportation Sector Fuel Used[LDVs,passenger,diesel vehicle,biofuel diesel tf] | NoSettings | 334807000000 | 307190000000 | 279958000000 | 253216000000 | 226849000000 | 200920000000 | 175379000000 | 150356000000 | 125848000000 | 101989000000 | 78763300000 | 55973100000 | 33842500000 | 35316200000 | 36856900000 | 38278000000 | 35817200000 | 33209700000 | 30532700000 | 27817500000 | 25066200000 | 22258700000 | 19379000000 | 16416900000 | 13370600000 | 10174900000 | 6836550000 | 3366050000 | 0 | 0 | 0 | 0
Transportation Sector Fuel Used[LDVs,passenger,diesel vehicle,jet fuel tf] | NoSettings | 0 | 0 | 0 | 0 | 0 | 0 | 0 | 0 | 0 | 0 | 0 | 0 | 0 | 0 | 0 | 0 | 0 | 0 | 0 | 0 | 0 | 0 | 0 | 0 | 0 | 0 | 0 | 0 | 0 | 0 | 0 | 0
Transportation Sector Fuel Used[LDVs,passenger,diesel vehicle,heavy or residual fuel oil tf] | NoSettings | 0 | 0 | 0 | 0 | 0 | 0 | 0 | 0 | 0 | 0 | 0 | 0 | 0 | 0 | 0 | 0 | 0 | 0 | 0 | 0 | 0 | 0 | 0 | 0 | 0 | 0 | 0 | 0 | 0 | 0 | 0 | 0
Transportation Sector Fuel Used[LDVs,passenger,diesel vehicle,LPG propane or butane tf] | NoSettings | 0 | 0 | 0 | 0 | 0 | 0 | 0 | 0 | 0 | 0 | 0 | 0 | 0 | 0 | 0 | 0 | 0 | 0 | 0 | 0 | 0 | 0 | 0 | 0 | 0 | 0 | 0 | 0 | 0 | 0 | 0 | 0
Transportation Sector Fuel Used[LDVs,passenger,diesel vehicle,hydrogen tf] | NoSettings | 0 | 0 | 0 | 0 | 0 | 0 | 0 | 0 | 0 | 0 | 0 | 0 | 0 | 0 | 0 | 0 | 0 | 0 | 0 | 0 | 0 | 0 | 0 | 0 | 0 | 0 | 0 | 0 | 0 | 0 | 0 | 0
Transportation Sector Fuel Used[LDVs,passenger,plugin hybrid vehicle,electricity tf] | NoSettings | 505117000000 | 590785000000 | 673272000000 | 758480000000 | 845178000000 | 930710000000 | 1015190000000 | 1100520000000 | 1188770000000 | 1282680000000 | 1384520000000 | 1496340000000 | 1620840000000 | 1698230000000 | 1788160000000 | 1901480000000 | 1786870000000 | 1670230000000 | 1553810000000 | 1437340000000 | 1318910000000 | 1196270000000 | 1066590000000 | 927326000000 | 775850000000 | 609359000000 | 425425000000 | 222422000000 | 0 | 0 | 0 | 0
Transportation Sector Fuel Used[LDVs,passenger,plugin hybrid vehicle,natural gas tf] | NoSettings | 0 | 0 | 0 | 0 | 0 | 0 | 0 | 0 | 0 | 0 | 0 | 0 | 0 | 0 | 0 | 0 | 0 | 0 | 0 | 0 | 0 | 0 | 0 | 0 | 0 | 0 | 0 | 0 | 0 | 0 | 0 | 0
Transportation Sector Fuel Used[LDVs,passenger,plugin hybrid vehicle,petroleum gasoline tf] | NoSettings | 386460000000 | 452004000000 | 515114000000 | 580306000000 | 646638000000 | 712078000000 | 776716000000 | 842000000000 | 909516000000 | 981370000000 | 1059290000000 | 1144830000000 | 1240090000000 | 1299300000000 | 1368100000000 | 1454800000000 | 1367120000000 | 1277880000000 | 1188810000000 | 1099700000000 | 1009080000000 | 915255000000 | 816037000000 | 709489000000 | 593596000000 | 466215000000 | 325489000000 | 170173000000 | 0 | 0 | 0 | 0
Transportation Sector Fuel Used[LDVs,passenger,plugin hybrid vehicle,petroleum diesel tf] | NoSettings | 0 | 0 | 0 | 0 | 0 | 0 | 0 | 0 | 0 | 0 | 0 | 0 | 0 | 0 | 0 | 0 | 0 | 0 | 0 | 0 | 0 | 0 | 0 | 0 | 0 | 0 | 0 | 0 | 0 | 0 | 0 | 0
Transportation Sector Fuel Used[LDVs,passenger,plugin hybrid vehicle,biofuel gasoline tf] | NoSettings | 26908900000 | 31472700000 | 35867000000 | 40406300000 | 45024900000 | 49581500000 | 54082200000 | 58627800000 | 63329000000 | 68332100000 | 73757300000 | 79713900000 | 86346600000 | 90469100000 | 95259900000 | 101297000000 | 95191600000 | 88977600000 | 82775700000 | 76571200000 | 70261700000 | 63728500000 | 56820000000 | 49401200000 | 41331700000 | 32462200000 | 22663500000 | 11849000000 | 0 | 0 | 0 | 0
Transportation Sector Fuel Used[LDVs,passenger,plugin hybrid vehicle,biofuel diesel tf] | NoSettings | 0 | 0 | 0 | 0 | 0 | 0 | 0 | 0 | 0 | 0 | 0 | 0 | 0 | 0 | 0 | 0 | 0 | 0 | 0 | 0 | 0 | 0 | 0 | 0 | 0 | 0 | 0 | 0 | 0 | 0 | 0 | 0
Transportation Sector Fuel Used[LDVs,passenger,plugin hybrid vehicle,jet fuel tf] | NoSettings | 0 | 0 | 0 | 0 | 0 | 0 | 0 | 0 | 0 | 0 | 0 | 0 | 0 | 0 | 0 | 0 | 0 | 0 | 0 | 0 | 0 | 0 | 0 | 0 | 0 | 0 | 0 | 0 | 0 | 0 | 0 | 0
Transportation Sector Fuel Used[LDVs,passenger,plugin hybrid vehicle,heavy or residual fuel oil tf] | NoSettings | 0 | 0 | 0 | 0 | 0 | 0 | 0 | 0 | 0 | 0 | 0 | 0 | 0 | 0 | 0 | 0 | 0 | 0 | 0 | 0 | 0 | 0 | 0 | 0 | 0 | 0 | 0 | 0 | 0 | 0 | 0 | 0
Transportation Sector Fuel Used[LDVs,passenger,plugin hybrid vehicle,LPG propane or butane tf] | NoSettings | 0 | 0 | 0 | 0 | 0 | 0 | 0 | 0 | 0 | 0 | 0 | 0 | 0 | 0 | 0 | 0 | 0 | 0 | 0 | 0 | 0 | 0 | 0 | 0 | 0 | 0 | 0 | 0 | 0 | 0 | 0 | 0
Transportation Sector Fuel Used[LDVs,passenger,plugin hybrid vehicle,hydrogen tf] | NoSettings | 0 | 0 | 0 | 0 | 0 | 0 | 0 | 0 | 0 | 0 | 0 | 0 | 0 | 0 | 0 | 0 | 0 | 0 | 0 | 0 | 0 | 0 | 0 | 0 | 0 | 0 | 0 | 0 | 0 | 0 | 0 | 0
Transportation Sector Fuel Used[LDVs,passenger,LPG vehicle,electricity tf] | NoSettings | 0 | 0 | 0 | 0 | 0 | 0 | 0 | 0 | 0 | 0 | 0 | 0 | 0 | 0 | 0 | 0 | 0 | 0 | 0 | 0 | 0 | 0 | 0 | 0 | 0 | 0 | 0 | 0 | 0 | 0 | 0 | 0
Transportation Sector Fuel Used[LDVs,passenger,LPG vehicle,natural gas tf] | NoSettings | 0 | 0 | 0 | 0 | 0 | 0 | 0 | 0 | 0 | 0 | 0 | 0 | 0 | 0 | 0 | 0 | 0 | 0 | 0 | 0 | 0 | 0 | 0 | 0 | 0 | 0 | 0 | 0 | 0 | 0 | 0 | 0
Transportation Sector Fuel Used[LDVs,passenger,LPG vehicle,petroleum gasoline tf] | NoSettings | 0 | 0 | 0 | 0 | 0 | 0 | 0 | 0 | 0 | 0 | 0 | 0 | 0 | 0 | 0 | 0 | 0 | 0 | 0 | 0 | 0 | 0 | 0 | 0 | 0 | 0 | 0 | 0 | 0 | 0 | 0 | 0
Transportation Sector Fuel Used[LDVs,passenger,LPG vehicle,petroleum diesel tf] | NoSettings | 0 | 0 | 0 | 0 | 0 | 0 | 0 | 0 | 0 | 0 | 0 | 0 | 0 | 0 | 0 | 0 | 0 | 0 | 0 | 0 | 0 | 0 | 0 | 0 | 0 | 0 | 0 | 0 | 0 | 0 | 0 | 0
Transportation Sector Fuel Used[LDVs,passenger,LPG vehicle,biofuel gasoline tf] | NoSettings | 0 | 0 | 0 | 0 | 0 | 0 | 0 | 0 | 0 | 0 | 0 | 0 | 0 | 0 | 0 | 0 | 0 | 0 | 0 | 0 | 0 | 0 | 0 | 0 | 0 | 0 | 0 | 0 | 0 | 0 | 0 | 0
Transportation Sector Fuel Used[LDVs,passenger,LPG vehicle,biofuel diesel tf] | NoSettings | 0 | 0 | 0 | 0 | 0 | 0 | 0 | 0 | 0 | 0 | 0 | 0 | 0 | 0 | 0 | 0 | 0 | 0 | 0 | 0 | 0 | 0 | 0 | 0 | 0 | 0 | 0 | 0 | 0 | 0 | 0 | 0
Transportation Sector Fuel Used[LDVs,passenger,LPG vehicle,jet fuel tf] | NoSettings | 0 | 0 | 0 | 0 | 0 | 0 | 0 | 0 | 0 | 0 | 0 | 0 | 0 | 0 | 0 | 0 | 0 | 0 | 0 | 0 | 0 | 0 | 0 | 0 | 0 | 0 | 0 | 0 | 0 | 0 | 0 | 0
Transportation Sector Fuel Used[LDVs,passenger,LPG vehicle,heavy or residual fuel oil tf] | NoSettings | 0 | 0 | 0 | 0 | 0 | 0 | 0 | 0 | 0 | 0 | 0 | 0 | 0 | 0 | 0 | 0 | 0 | 0 | 0 | 0 | 0 | 0 | 0 | 0 | 0 | 0 | 0 | 0 | 0 | 0 | 0 | 0
Transportation Sector Fuel Used[LDVs,passenger,LPG vehicle,LPG propane or butane tf] | NoSettings | 6266470000000 | 5745450000000 | 5220230000000 | 4691570000000 | 4161050000000 | 3630220000000 | 3100540000000 | 2573410000000 | 2050150000000 | 1532010000000 | 1020150000000 | 515696000000 | 19909700000 | 19467200000 | 19098800000 | 18640600000 | 17188200000 | 15738900000 | 14292800000 | 12850000000 | 11410500000 | 9974110000 | 8540850000 | 7110560000 | 5683150000 | 4258640000 | 2836810000 | 1417350000 | 0 | 0 | 0 | 0
Transportation Sector Fuel Used[LDVs,passenger,LPG vehicle,hydrogen tf] | NoSettings | 0 | 0 | 0 | 0 | 0 | 0 | 0 | 0 | 0 | 0 | 0 | 0 | 0 | 0 | 0 | 0 | 0 | 0 | 0 | 0 | 0 | 0 | 0 | 0 | 0 | 0 | 0 | 0 | 0 | 0 | 0 | 0
Transportation Sector Fuel Used[LDVs,passenger,hydrogen vehicle,electricity tf] | NoSettings | 0 | 0 | 0 | 0 | 0 | 0 | 0 | 0 | 0 | 0 | 0 | 0 | 0 | 0 | 0 | 0 | 0 | 0 | 0 | 0 | 0 | 0 | 0 | 0 | 0 | 0 | 0 | 0 | 0 | 0 | 0 | 0
Transportation Sector Fuel Used[LDVs,passenger,hydrogen vehicle,natural gas tf] | NoSettings | 0 | 0 | 0 | 0 | 0 | 0 | 0 | 0 | 0 | 0 | 0 | 0 | 0 | 0 | 0 | 0 | 0 | 0 | 0 | 0 | 0 | 0 | 0 | 0 | 0 | 0 | 0 | 0 | 0 | 0 | 0 | 0
Transportation Sector Fuel Used[LDVs,passenger,hydrogen vehicle,petroleum gasoline tf] | NoSettings | 0 | 0 | 0 | 0 | 0 | 0 | 0 | 0 | 0 | 0 | 0 | 0 | 0 | 0 | 0 | 0 | 0 | 0 | 0 | 0 | 0 | 0 | 0 | 0 | 0 | 0 | 0 | 0 | 0 | 0 | 0 | 0
Transportation Sector Fuel Used[LDVs,passenger,hydrogen vehicle,petroleum diesel tf] | NoSettings | 0 | 0 | 0 | 0 | 0 | 0 | 0 | 0 | 0 | 0 | 0 | 0 | 0 | 0 | 0 | 0 | 0 | 0 | 0 | 0 | 0 | 0 | 0 | 0 | 0 | 0 | 0 | 0 | 0 | 0 | 0 | 0
Transportation Sector Fuel Used[LDVs,passenger,hydrogen vehicle,biofuel gasoline tf] | NoSettings | 0 | 0 | 0 | 0 | 0 | 0 | 0 | 0 | 0 | 0 | 0 | 0 | 0 | 0 | 0 | 0 | 0 | 0 | 0 | 0 | 0 | 0 | 0 | 0 | 0 | 0 | 0 | 0 | 0 | 0 | 0 | 0
Transportation Sector Fuel Used[LDVs,passenger,hydrogen vehicle,biofuel diesel tf] | NoSettings | 0 | 0 | 0 | 0 | 0 | 0 | 0 | 0 | 0 | 0 | 0 | 0 | 0 | 0 | 0 | 0 | 0 | 0 | 0 | 0 | 0 | 0 | 0 | 0 | 0 | 0 | 0 | 0 | 0 | 0 | 0 | 0
Transportation Sector Fuel Used[LDVs,passenger,hydrogen vehicle,jet fuel tf] | NoSettings | 0 | 0 | 0 | 0 | 0 | 0 | 0 | 0 | 0 | 0 | 0 | 0 | 0 | 0 | 0 | 0 | 0 | 0 | 0 | 0 | 0 | 0 | 0 | 0 | 0 | 0 | 0 | 0 | 0 | 0 | 0 | 0
Transportation Sector Fuel Used[LDVs,passenger,hydrogen vehicle,heavy or residual fuel oil tf] | NoSettings | 0 | 0 | 0 | 0 | 0 | 0 | 0 | 0 | 0 | 0 | 0 | 0 | 0 | 0 | 0 | 0 | 0 | 0 | 0 | 0 | 0 | 0 | 0 | 0 | 0 | 0 | 0 | 0 | 0 | 0 | 0 | 0
Transportation Sector Fuel Used[LDVs,passenger,hydrogen vehicle,LPG propane or butane tf] | NoSettings | 0 | 0 | 0 | 0 | 0 | 0 | 0 | 0 | 0 | 0 | 0 | 0 | 0 | 0 | 0 | 0 | 0 | 0 | 0 | 0 | 0 | 0 | 0 | 0 | 0 | 0 | 0 | 0 | 0 | 0 | 0 | 0
Transportation Sector Fuel Used[LDVs,passenger,hydrogen vehicle,hydrogen tf] | NoSettings | 18331200000 | 16781400000 | 15219000000 | 13673300000 | 12122100000 | 10569900000 | 9100140000 | 7636500000 | 6182950000 | 4742860000 | 3396820000 | 2068770000 | 837336000 | 1066270000 | 1371230000 | 1752600000 | 1750710000 | 1748830000 | 1746970000 | 1669260000 | 1591740000 | 1514420000 | 1437280000 | 1284760000 | 1132560000 | 904930000 | 677360000 | 374634000 | 0 | 0 | 0 | 0
Transportation Sector Fuel Used[LDVs,freight,battery electric vehicle,electricity tf] | NoSettings | 100208000000 | 171429000000 | 468735000000 | 951798000000 | 1714250000000 | 2845180000000 | 4340620000000 | 6169210000000 | 8265780000000 | 10525500000000 | 12870300000000 | 15289300000000 | 17695000000000 | 20094000000000 | 22348800000000 | 24435400000000 | 26295100000000 | 27964400000000 | 29340900000000 | 30409100000000 | 31149800000000 | 31595200000000 | 31819000000000 | 31875400000000 | 31814800000000 | 31667500000000 | 31522800000000 | 31374500000000 | 31236500000000 | 31105900000000 | 30995000000000 | 30889300000000
Transportation Sector Fuel Used[LDVs,freight,battery electric vehicle,natural gas tf] | NoSettings | 0 | 0 | 0 | 0 | 0 | 0 | 0 | 0 | 0 | 0 | 0 | 0 | 0 | 0 | 0 | 0 | 0 | 0 | 0 | 0 | 0 | 0 | 0 | 0 | 0 | 0 | 0 | 0 | 0 | 0 | 0 | 0
Transportation Sector Fuel Used[LDVs,freight,battery electric vehicle,petroleum gasoline tf] | NoSettings | 0 | 0 | 0 | 0 | 0 | 0 | 0 | 0 | 0 | 0 | 0 | 0 | 0 | 0 | 0 | 0 | 0 | 0 | 0 | 0 | 0 | 0 | 0 | 0 | 0 | 0 | 0 | 0 | 0 | 0 | 0 | 0
Transportation Sector Fuel Used[LDVs,freight,battery electric vehicle,petroleum diesel tf] | NoSettings | 0 | 0 | 0 | 0 | 0 | 0 | 0 | 0 | 0 | 0 | 0 | 0 | 0 | 0 | 0 | 0 | 0 | 0 | 0 | 0 | 0 | 0 | 0 | 0 | 0 | 0 | 0 | 0 | 0 | 0 | 0 | 0
Transportation Sector Fuel Used[LDVs,freight,battery electric vehicle,biofuel gasoline tf] | NoSettings | 0 | 0 | 0 | 0 | 0 | 0 | 0 | 0 | 0 | 0 | 0 | 0 | 0 | 0 | 0 | 0 | 0 | 0 | 0 | 0 | 0 | 0 | 0 | 0 | 0 | 0 | 0 | 0 | 0 | 0 | 0 | 0
Transportation Sector Fuel Used[LDVs,freight,battery electric vehicle,biofuel diesel tf] | NoSettings | 0 | 0 | 0 | 0 | 0 | 0 | 0 | 0 | 0 | 0 | 0 | 0 | 0 | 0 | 0 | 0 | 0 | 0 | 0 | 0 | 0 | 0 | 0 | 0 | 0 | 0 | 0 | 0 | 0 | 0 | 0 | 0
Transportation Sector Fuel Used[LDVs,freight,battery electric vehicle,jet fuel tf] | NoSettings | 0 | 0 | 0 | 0 | 0 | 0 | 0 | 0 | 0 | 0 | 0 | 0 | 0 | 0 | 0 | 0 | 0 | 0 | 0 | 0 | 0 | 0 | 0 | 0 | 0 | 0 | 0 | 0 | 0 | 0 | 0 | 0
Transportation Sector Fuel Used[LDVs,freight,battery electric vehicle,heavy or residual fuel oil tf] | NoSettings | 0 | 0 | 0 | 0 | 0 | 0 | 0 | 0 | 0 | 0 | 0 | 0 | 0 | 0 | 0 | 0 | 0 | 0 | 0 | 0 | 0 | 0 | 0 | 0 | 0 | 0 | 0 | 0 | 0 | 0 | 0 | 0
Transportation Sector Fuel Used[LDVs,freight,battery electric vehicle,LPG propane or butane tf] | NoSettings | 0 | 0 | 0 | 0 | 0 | 0 | 0 | 0 | 0 | 0 | 0 | 0 | 0 | 0 | 0 | 0 | 0 | 0 | 0 | 0 | 0 | 0 | 0 | 0 | 0 | 0 | 0 | 0 | 0 | 0 | 0 | 0
Transportation Sector Fuel Used[LDVs,freight,battery electric vehicle,hydrogen tf] | NoSettings | 0 | 0 | 0 | 0 | 0 | 0 | 0 | 0 | 0 | 0 | 0 | 0 | 0 | 0 | 0 | 0 | 0 | 0 | 0 | 0 | 0 | 0 | 0 | 0 | 0 | 0 | 0 | 0 | 0 | 0 | 0 | 0
Transportation Sector Fuel Used[LDVs,freight,natural gas vehicle,electricity tf] | NoSettings | 0 | 0 | 0 | 0 | 0 | 0 | 0 | 0 | 0 | 0 | 0 | 0 | 0 | 0 | 0 | 0 | 0 | 0 | 0 | 0 | 0 | 0 | 0 | 0 | 0 | 0 | 0 | 0 | 0 | 0 | 0 | 0
Transportation Sector Fuel Used[LDVs,freight,natural gas vehicle,natural gas tf] | NoSettings | 201670000000 | 183015000000 | 184880000000 | 183681000000 | 180068000000 | 176593000000 | 172546000000 | 168665000000 | 164766000000 | 160208000000 | 155262000000 | 149969000000 | 144663000000 | 139320000000 | 139065000000 | 139706000000 | 139141000000 | 139063000000 | 139087000000 | 139040000000 | 139156000000 | 139613000000 | 139776000000 | 139919000000 | 139700000000 | 139831000000 | 139935000000 | 139999000000 | 140071000000 | 140107000000 | 140160000000 | 140193000000
Transportation Sector Fuel Used[LDVs,freight,natural gas vehicle,petroleum gasoline tf] | NoSettings | 0 | 0 | 0 | 0 | 0 | 0 | 0 | 0 | 0 | 0 | 0 | 0 | 0 | 0 | 0 | 0 | 0 | 0 | 0 | 0 | 0 | 0 | 0 | 0 | 0 | 0 | 0 | 0 | 0 | 0 | 0 | 0
Transportation Sector Fuel Used[LDVs,freight,natural gas vehicle,petroleum diesel tf] | NoSettings | 0 | 0 | 0 | 0 | 0 | 0 | 0 | 0 | 0 | 0 | 0 | 0 | 0 | 0 | 0 | 0 | 0 | 0 | 0 | 0 | 0 | 0 | 0 | 0 | 0 | 0 | 0 | 0 | 0 | 0 | 0 | 0
Transportation Sector Fuel Used[LDVs,freight,natural gas vehicle,biofuel gasoline tf] | NoSettings | 0 | 0 | 0 | 0 | 0 | 0 | 0 | 0 | 0 | 0 | 0 | 0 | 0 | 0 | 0 | 0 | 0 | 0 | 0 | 0 | 0 | 0 | 0 | 0 | 0 | 0 | 0 | 0 | 0 | 0 | 0 | 0
Transportation Sector Fuel Used[LDVs,freight,natural gas vehicle,biofuel diesel tf] | NoSettings | 0 | 0 | 0 | 0 | 0 | 0 | 0 | 0 | 0 | 0 | 0 | 0 | 0 | 0 | 0 | 0 | 0 | 0 | 0 | 0 | 0 | 0 | 0 | 0 | 0 | 0 | 0 | 0 | 0 | 0 | 0 | 0
Transportation Sector Fuel Used[LDVs,freight,natural gas vehicle,jet fuel tf] | NoSettings | 0 | 0 | 0 | 0 | 0 | 0 | 0 | 0 | 0 | 0 | 0 | 0 | 0 | 0 | 0 | 0 | 0 | 0 | 0 | 0 | 0 | 0 | 0 | 0 | 0 | 0 | 0 | 0 | 0 | 0 | 0 | 0
Transportation Sector Fuel Used[LDVs,freight,natural gas vehicle,heavy or residual fuel oil tf] | NoSettings | 0 | 0 | 0 | 0 | 0 | 0 | 0 | 0 | 0 | 0 | 0 | 0 | 0 | 0 | 0 | 0 | 0 | 0 | 0 | 0 | 0 | 0 | 0 | 0 | 0 | 0 | 0 | 0 | 0 | 0 | 0 | 0
Transportation Sector Fuel Used[LDVs,freight,natural gas vehicle,LPG propane or butane tf] | NoSettings | 0 | 0 | 0 | 0 | 0 | 0 | 0 | 0 | 0 | 0 | 0 | 0 | 0 | 0 | 0 | 0 | 0 | 0 | 0 | 0 | 0 | 0 | 0 | 0 | 0 | 0 | 0 | 0 | 0 | 0 | 0 | 0
Transportation Sector Fuel Used[LDVs,freight,natural gas vehicle,hydrogen tf] | NoSettings | 0 | 0 | 0 | 0 | 0 | 0 | 0 | 0 | 0 | 0 | 0 | 0 | 0 | 0 | 0 | 0 | 0 | 0 | 0 | 0 | 0 | 0 | 0 | 0 | 0 | 0 | 0 | 0 | 0 | 0 | 0 | 0
Transportation Sector Fuel Used[LDVs,freight,gasoline vehicle,electricity tf] | NoSettings | 0 | 0 | 0 | 0 | 0 | 0 | 0 | 0 | 0 | 0 | 0 | 0 | 0 | 0 | 0 | 0 | 0 | 0 | 0 | 0 | 0 | 0 | 0 | 0 | 0 | 0 | 0 | 0 | 0 | 0 | 0 | 0
Transportation Sector Fuel Used[LDVs,freight,gasoline vehicle,natural gas tf] | NoSettings | 0 | 0 | 0 | 0 | 0 | 0 | 0 | 0 | 0 | 0 | 0 | 0 | 0 | 0 | 0 | 0 | 0 | 0 | 0 | 0 | 0 | 0 | 0 | 0 | 0 | 0 | 0 | 0 | 0 | 0 | 0 | 0
Transportation Sector Fuel Used[LDVs,freight,gasoline vehicle,petroleum gasoline tf] | NoSettings | 358522000000000 | 325511000000000 | 326922000000000 | 322922000000000 | 314445000000000 | 305256000000000 | 294718000000000 | 284005000000000 | 272491000000000 | 259842000000000 | 246029000000000 | 231659000000000 | 217613000000000 | 203870000000000 | 201681000000000 | 199318000000000 | 197333000000000 | 195584000000000 | 194368000000000 | 194106000000000 | 194573000000000 | 195478000000000 | 196790000000000 | 198257000000000 | 199855000000000 | 201740000000000 | 203583000000000 | 205312000000000 | 207087000000000 | 208829000000000 | 210623000000000 | 212487000000000
Transportation Sector Fuel Used[LDVs,freight,gasoline vehicle,petroleum diesel tf] | NoSettings | 0 | 0 | 0 | 0 | 0 | 0 | 0 | 0 | 0 | 0 | 0 | 0 | 0 | 0 | 0 | 0 | 0 | 0 | 0 | 0 | 0 | 0 | 0 | 0 | 0 | 0 | 0 | 0 | 0 | 0 | 0 | 0
Transportation Sector Fuel Used[LDVs,freight,gasoline vehicle,biofuel gasoline tf] | NoSettings | 24924000000000 | 22629100000000 | 22727200000000 | 22449100000000 | 21859800000000 | 21221000000000 | 20488400000000 | 19743700000000 | 18943200000000 | 18063900000000 | 17103600000000 | 16104600000000 | 15128200000000 | 14172800000000 | 14020600000000 | 13856300000000 | 13718300000000 | 13596700000000 | 13512200000000 | 13494000000000 | 13526500000000 | 13589400000000 | 13680600000000 | 13782500000000 | 13893700000000 | 14024700000000 | 14152800000000 | 14273000000000 | 14396400000000 | 14517500000000 | 14642300000000 | 14771800000000
Transportation Sector Fuel Used[LDVs,freight,gasoline vehicle,biofuel diesel tf] | NoSettings | 0 | 0 | 0 | 0 | 0 | 0 | 0 | 0 | 0 | 0 | 0 | 0 | 0 | 0 | 0 | 0 | 0 | 0 | 0 | 0 | 0 | 0 | 0 | 0 | 0 | 0 | 0 | 0 | 0 | 0 | 0 | 0
Transportation Sector Fuel Used[LDVs,freight,gasoline vehicle,jet fuel tf] | NoSettings | 0 | 0 | 0 | 0 | 0 | 0 | 0 | 0 | 0 | 0 | 0 | 0 | 0 | 0 | 0 | 0 | 0 | 0 | 0 | 0 | 0 | 0 | 0 | 0 | 0 | 0 | 0 | 0 | 0 | 0 | 0 | 0
Transportation Sector Fuel Used[LDVs,freight,gasoline vehicle,heavy or residual fuel oil tf] | NoSettings | 0 | 0 | 0 | 0 | 0 | 0 | 0 | 0 | 0 | 0 | 0 | 0 | 0 | 0 | 0 | 0 | 0 | 0 | 0 | 0 | 0 | 0 | 0 | 0 | 0 | 0 | 0 | 0 | 0 | 0 | 0 | 0
Transportation Sector Fuel Used[LDVs,freight,gasoline vehicle,LPG propane or butane tf] | NoSettings | 0 | 0 | 0 | 0 | 0 | 0 | 0 | 0 | 0 | 0 | 0 | 0 | 0 | 0 | 0 | 0 | 0 | 0 | 0 | 0 | 0 | 0 | 0 | 0 | 0 | 0 | 0 | 0 | 0 | 0 | 0 | 0
Transportation Sector Fuel Used[LDVs,freight,gasoline vehicle,hydrogen tf] | NoSettings | 0 | 0 | 0 | 0 | 0 | 0 | 0 | 0 | 0 | 0 | 0 | 0 | 0 | 0 | 0 | 0 | 0 | 0 | 0 | 0 | 0 | 0 | 0 | 0 | 0 | 0 | 0 | 0 | 0 | 0 | 0 | 0
Transportation Sector Fuel Used[LDVs,freight,diesel vehicle,electricity tf] | NoSettings | 0 | 0 | 0 | 0 | 0 | 0 | 0 | 0 | 0 | 0 | 0 | 0 | 0 | 0 | 0 | 0 | 0 | 0 | 0 | 0 | 0 | 0 | 0 | 0 | 0 | 0 | 0 | 0 | 0 | 0 | 0 | 0
Transportation Sector Fuel Used[LDVs,freight,diesel vehicle,natural gas tf] | NoSettings | 0 | 0 | 0 | 0 | 0 | 0 | 0 | 0 | 0 | 0 | 0 | 0 | 0 | 0 | 0 | 0 | 0 | 0 | 0 | 0 | 0 | 0 | 0 | 0 | 0 | 0 | 0 | 0 | 0 | 0 | 0 | 0
Transportation Sector Fuel Used[LDVs,freight,diesel vehicle,petroleum gasoline tf] | NoSettings | 0 | 0 | 0 | 0 | 0 | 0 | 0 | 0 | 0 | 0 | 0 | 0 | 0 | 0 | 0 | 0 | 0 | 0 | 0 | 0 | 0 | 0 | 0 | 0 | 0 | 0 | 0 | 0 | 0 | 0 | 0 | 0
Transportation Sector Fuel Used[LDVs,freight,diesel vehicle,petroleum diesel tf] | NoSettings | 16522600000000 | 25830600000000 | 37831200000000 | 50049000000000 | 61885800000000 | 73778000000000 | 85443200000000 | 97234900000000 | 109039000000000 | 120594000000000 | 131700000000000 | 142491000000000 | 153430000000000 | 164559000000000 | 162851000000000 | 161040000000000 | 159480000000000 | 158139000000000 | 157289000000000 | 157139000000000 | 157621000000000 | 158482000000000 | 159615000000000 | 160897000000000 | 162309000000000 | 163909000000000 | 165460000000000 | 166950000000000 | 168449000000000 | 169922000000000 | 171441000000000 | 173004000000000
Transportation Sector Fuel Used[LDVs,freight,diesel vehicle,biofuel gasoline tf] | NoSettings | 0 | 0 | 0 | 0 | 0 | 0 | 0 | 0 | 0 | 0 | 0 | 0 | 0 | 0 | 0 | 0 | 0 | 0 | 0 | 0 | 0 | 0 | 0 | 0 | 0 | 0 | 0 | 0 | 0 | 0 | 0 | 0
Transportation Sector Fuel Used[LDVs,freight,diesel vehicle,biofuel diesel tf] | NoSettings | 423657000000 | 662324000000 | 970031000000 | 1283310000000 | 1586820000000 | 1891740000000 | 2190850000000 | 2493200000000 | 2795870000000 | 3092140000000 | 3376920000000 | 3653610000000 | 3934110000000 | 4219470000000 | 4175670000000 | 4129240000000 | 4089240000000 | 4054850000000 | 4033050000000 | 4029200000000 | 4041560000000 | 4063650000000 | 4092700000000 | 4125570000000 | 4161770000000 | 4202800000000 | 4242570000000 | 4280770000000 | 4319200000000 | 4356970000000 | 4395920000000 | 4436010000000
Transportation Sector Fuel Used[LDVs,freight,diesel vehicle,jet fuel tf] | NoSettings | 0 | 0 | 0 | 0 | 0 | 0 | 0 | 0 | 0 | 0 | 0 | 0 | 0 | 0 | 0 | 0 | 0 | 0 | 0 | 0 | 0 | 0 | 0 | 0 | 0 | 0 | 0 | 0 | 0 | 0 | 0 | 0
Transportation Sector Fuel Used[LDVs,freight,diesel vehicle,heavy or residual fuel oil tf] | NoSettings | 0 | 0 | 0 | 0 | 0 | 0 | 0 | 0 | 0 | 0 | 0 | 0 | 0 | 0 | 0 | 0 | 0 | 0 | 0 | 0 | 0 | 0 | 0 | 0 | 0 | 0 | 0 | 0 | 0 | 0 | 0 | 0
Transportation Sector Fuel Used[LDVs,freight,diesel vehicle,LPG propane or butane tf] | NoSettings | 0 | 0 | 0 | 0 | 0 | 0 | 0 | 0 | 0 | 0 | 0 | 0 | 0 | 0 | 0 | 0 | 0 | 0 | 0 | 0 | 0 | 0 | 0 | 0 | 0 | 0 | 0 | 0 | 0 | 0 | 0 | 0
Transportation Sector Fuel Used[LDVs,freight,diesel vehicle,hydrogen tf] | NoSettings | 0 | 0 | 0 | 0 | 0 | 0 | 0 | 0 | 0 | 0 | 0 | 0 | 0 | 0 | 0 | 0 | 0 | 0 | 0 | 0 | 0 | 0 | 0 | 0 | 0 | 0 | 0 | 0 | 0 | 0 | 0 | 0
Transportation Sector Fuel Used[LDVs,freight,plugin hybrid vehicle,electricity tf] | NoSettings | 0 | 0 | 3660200000 | 8837470000 | 16008100000 | 25970200000 | 39102500000 | 56656500000 | 80290200000 | 111479000000 | 152048000000 | 204892000000 | 270819000000 | 352230000000 | 450902000000 | 564057000000 | 691613000000 | 836464000000 | 996340000000 | 1172060000000 | 1359380000000 | 1554840000000 | 1755760000000 | 1956320000000 | 2152420000000 | 2342660000000 | 2522510000000 | 2688100000000 | 2839120000000 | 2971220000000 | 3085470000000 | 3181300000000
Transportation Sector Fuel Used[LDVs,freight,plugin hybrid vehicle,natural gas tf] | NoSettings | 0 | 0 | 0 | 0 | 0 | 0 | 0 | 0 | 0 | 0 | 0 | 0 | 0 | 0 | 0 | 0 | 0 | 0 | 0 | 0 | 0 | 0 | 0 | 0 | 0 | 0 | 0 | 0 | 0 | 0 | 0 | 0
Transportation Sector Fuel Used[LDVs,freight,plugin hybrid vehicle,petroleum gasoline tf] | NoSettings | 0 | 0 | 2800380000 | 6761470000 | 12247700000 | 19869600000 | 29917000000 | 43347300000 | 61429300000 | 85291800000 | 116331000000 | 156761000000 | 207201000000 | 269488000000 | 344981000000 | 431555000000 | 529147000000 | 639971000000 | 762290000000 | 896731000000 | 1040050000000 | 1189600000000 | 1343310000000 | 1496760000000 | 1646790000000 | 1792340000000 | 1929950000000 | 2056640000000 | 2172190000000 | 2273250000000 | 2360670000000 | 2433980000000
Transportation Sector Fuel Used[LDVs,freight,plugin hybrid vehicle,petroleum diesel tf] | NoSettings | 0 | 0 | 0 | 0 | 0 | 0 | 0 | 0 | 0 | 0 | 0 | 0 | 0 | 0 | 0 | 0 | 0 | 0 | 0 | 0 | 0 | 0 | 0 | 0 | 0 | 0 | 0 | 0 | 0 | 0 | 0 | 0
Transportation Sector Fuel Used[LDVs,freight,plugin hybrid vehicle,biofuel gasoline tf] | NoSettings | 0 | 0 | 194989000 | 470796000 | 852797000 | 1383510000 | 2083100000 | 3018240000 | 4277280000 | 5938810000 | 8100020000 | 10915100000 | 14427300000 | 18764300000 | 24020800000 | 30048800000 | 36844100000 | 44560700000 | 53077700000 | 62438700000 | 72417800000 | 82830700000 | 93533900000 | 104218000000 | 114665000000 | 124800000000 | 134381000000 | 143202000000 | 151248000000 | 158285000000 | 164372000000 | 169476000000
Transportation Sector Fuel Used[LDVs,freight,plugin hybrid vehicle,biofuel diesel tf] | NoSettings | 0 | 0 | 0 | 0 | 0 | 0 | 0 | 0 | 0 | 0 | 0 | 0 | 0 | 0 | 0 | 0 | 0 | 0 | 0 | 0 | 0 | 0 | 0 | 0 | 0 | 0 | 0 | 0 | 0 | 0 | 0 | 0
Transportation Sector Fuel Used[LDVs,freight,plugin hybrid vehicle,jet fuel tf] | NoSettings | 0 | 0 | 0 | 0 | 0 | 0 | 0 | 0 | 0 | 0 | 0 | 0 | 0 | 0 | 0 | 0 | 0 | 0 | 0 | 0 | 0 | 0 | 0 | 0 | 0 | 0 | 0 | 0 | 0 | 0 | 0 | 0
Transportation Sector Fuel Used[LDVs,freight,plugin hybrid vehicle,heavy or residual fuel oil tf] | NoSettings | 0 | 0 | 0 | 0 | 0 | 0 | 0 | 0 | 0 | 0 | 0 | 0 | 0 | 0 | 0 | 0 | 0 | 0 | 0 | 0 | 0 | 0 | 0 | 0 | 0 | 0 | 0 | 0 | 0 | 0 | 0 | 0
Transportation Sector Fuel Used[LDVs,freight,plugin hybrid vehicle,LPG propane or butane tf] | NoSettings | 0 | 0 | 0 | 0 | 0 | 0 | 0 | 0 | 0 | 0 | 0 | 0 | 0 | 0 | 0 | 0 | 0 | 0 | 0 | 0 | 0 | 0 | 0 | 0 | 0 | 0 | 0 | 0 | 0 | 0 | 0 | 0
Transportation Sector Fuel Used[LDVs,freight,plugin hybrid vehicle,hydrogen tf] | NoSettings | 0 | 0 | 0 | 0 | 0 | 0 | 0 | 0 | 0 | 0 | 0 | 0 | 0 | 0 | 0 | 0 | 0 | 0 | 0 | 0 | 0 | 0 | 0 | 0 | 0 | 0 | 0 | 0 | 0 | 0 | 0 | 0
Transportation Sector Fuel Used[LDVs,freight,LPG vehicle,electricity tf] | NoSettings | 0 | 0 | 0 | 0 | 0 | 0 | 0 | 0 | 0 | 0 | 0 | 0 | 0 | 0 | 0 | 0 | 0 | 0 | 0 | 0 | 0 | 0 | 0 | 0 | 0 | 0 | 0 | 0 | 0 | 0 | 0 | 0
Transportation Sector Fuel Used[LDVs,freight,LPG vehicle,natural gas tf] | NoSettings | 0 | 0 | 0 | 0 | 0 | 0 | 0 | 0 | 0 | 0 | 0 | 0 | 0 | 0 | 0 | 0 | 0 | 0 | 0 | 0 | 0 | 0 | 0 | 0 | 0 | 0 | 0 | 0 | 0 | 0 | 0 | 0
Transportation Sector Fuel Used[LDVs,freight,LPG vehicle,petroleum gasoline tf] | NoSettings | 0 | 0 | 0 | 0 | 0 | 0 | 0 | 0 | 0 | 0 | 0 | 0 | 0 | 0 | 0 | 0 | 0 | 0 | 0 | 0 | 0 | 0 | 0 | 0 | 0 | 0 | 0 | 0 | 0 | 0 | 0 | 0
Transportation Sector Fuel Used[LDVs,freight,LPG vehicle,petroleum diesel tf] | NoSettings | 0 | 0 | 0 | 0 | 0 | 0 | 0 | 0 | 0 | 0 | 0 | 0 | 0 | 0 | 0 | 0 | 0 | 0 | 0 | 0 | 0 | 0 | 0 | 0 | 0 | 0 | 0 | 0 | 0 | 0 | 0 | 0
Transportation Sector Fuel Used[LDVs,freight,LPG vehicle,biofuel gasoline tf] | NoSettings | 0 | 0 | 0 | 0 | 0 | 0 | 0 | 0 | 0 | 0 | 0 | 0 | 0 | 0 | 0 | 0 | 0 | 0 | 0 | 0 | 0 | 0 | 0 | 0 | 0 | 0 | 0 | 0 | 0 | 0 | 0 | 0
Transportation Sector Fuel Used[LDVs,freight,LPG vehicle,biofuel diesel tf] | NoSettings | 0 | 0 | 0 | 0 | 0 | 0 | 0 | 0 | 0 | 0 | 0 | 0 | 0 | 0 | 0 | 0 | 0 | 0 | 0 | 0 | 0 | 0 | 0 | 0 | 0 | 0 | 0 | 0 | 0 | 0 | 0 | 0
Transportation Sector Fuel Used[LDVs,freight,LPG vehicle,jet fuel tf] | NoSettings | 0 | 0 | 0 | 0 | 0 | 0 | 0 | 0 | 0 | 0 | 0 | 0 | 0 | 0 | 0 | 0 | 0 | 0 | 0 | 0 | 0 | 0 | 0 | 0 | 0 | 0 | 0 | 0 | 0 | 0 | 0 | 0
Transportation Sector Fuel Used[LDVs,freight,LPG vehicle,heavy or residual fuel oil tf] | NoSettings | 0 | 0 | 0 | 0 | 0 | 0 | 0 | 0 | 0 | 0 | 0 | 0 | 0 | 0 | 0 | 0 | 0 | 0 | 0 | 0 | 0 | 0 | 0 | 0 | 0 | 0 | 0 | 0 | 0 | 0 | 0 | 0
Transportation Sector Fuel Used[LDVs,freight,LPG vehicle,LPG propane or butane tf] | NoSettings | 20927800000000 | 18177400000000 | 17337500000000 | 16132400000000 | 14669600000000 | 13142600000000 | 11541500000000 | 9912380000000 | 8220120000000 | 6475110000000 | 4697750000000 | 2926100000000 | 1240460000000 | 12433800000 | 12654700000 | 13096300000 | 13476600000 | 13778100000 | 14097000000 | 14352400000 | 14727500000 | 15109000000 | 15401000000 | 15690100000 | 16075600000 | 16367700000 | 16655600000 | 16942500000 | 17322000000 | 17604900000 | 17889500000 | 18270300000
Transportation Sector Fuel Used[LDVs,freight,LPG vehicle,hydrogen tf] | NoSettings | 0 | 0 | 0 | 0 | 0 | 0 | 0 | 0 | 0 | 0 | 0 | 0 | 0 | 0 | 0 | 0 | 0 | 0 | 0 | 0 | 0 | 0 | 0 | 0 | 0 | 0 | 0 | 0 | 0 | 0 | 0 | 0
Transportation Sector Fuel Used[LDVs,freight,hydrogen vehicle,electricity tf] | NoSettings | 0 | 0 | 0 | 0 | 0 | 0 | 0 | 0 | 0 | 0 | 0 | 0 | 0 | 0 | 0 | 0 | 0 | 0 | 0 | 0 | 0 | 0 | 0 | 0 | 0 | 0 | 0 | 0 | 0 | 0 | 0 | 0
Transportation Sector Fuel Used[LDVs,freight,hydrogen vehicle,natural gas tf] | NoSettings | 0 | 0 | 0 | 0 | 0 | 0 | 0 | 0 | 0 | 0 | 0 | 0 | 0 | 0 | 0 | 0 | 0 | 0 | 0 | 0 | 0 | 0 | 0 | 0 | 0 | 0 | 0 | 0 | 0 | 0 | 0 | 0
Transportation Sector Fuel Used[LDVs,freight,hydrogen vehicle,petroleum gasoline tf] | NoSettings | 0 | 0 | 0 | 0 | 0 | 0 | 0 | 0 | 0 | 0 | 0 | 0 | 0 | 0 | 0 | 0 | 0 | 0 | 0 | 0 | 0 | 0 | 0 | 0 | 0 | 0 | 0 | 0 | 0 | 0 | 0 | 0
Transportation Sector Fuel Used[LDVs,freight,hydrogen vehicle,petroleum diesel tf] | NoSettings | 0 | 0 | 0 | 0 | 0 | 0 | 0 | 0 | 0 | 0 | 0 | 0 | 0 | 0 | 0 | 0 | 0 | 0 | 0 | 0 | 0 | 0 | 0 | 0 | 0 | 0 | 0 | 0 | 0 | 0 | 0 | 0
Transportation Sector Fuel Used[LDVs,freight,hydrogen vehicle,biofuel gasoline tf] | NoSettings | 0 | 0 | 0 | 0 | 0 | 0 | 0 | 0 | 0 | 0 | 0 | 0 | 0 | 0 | 0 | 0 | 0 | 0 | 0 | 0 | 0 | 0 | 0 | 0 | 0 | 0 | 0 | 0 | 0 | 0 | 0 | 0
Transportation Sector Fuel Used[LDVs,freight,hydrogen vehicle,biofuel diesel tf] | NoSettings | 0 | 0 | 0 | 0 | 0 | 0 | 0 | 0 | 0 | 0 | 0 | 0 | 0 | 0 | 0 | 0 | 0 | 0 | 0 | 0 | 0 | 0 | 0 | 0 | 0 | 0 | 0 | 0 | 0 | 0 | 0 | 0
Transportation Sector Fuel Used[LDVs,freight,hydrogen vehicle,jet fuel tf] | NoSettings | 0 | 0 | 0 | 0 | 0 | 0 | 0 | 0 | 0 | 0 | 0 | 0 | 0 | 0 | 0 | 0 | 0 | 0 | 0 | 0 | 0 | 0 | 0 | 0 | 0 | 0 | 0 | 0 | 0 | 0 | 0 | 0
Transportation Sector Fuel Used[LDVs,freight,hydrogen vehicle,heavy or residual fuel oil tf] | NoSettings | 0 | 0 | 0 | 0 | 0 | 0 | 0 | 0 | 0 | 0 | 0 | 0 | 0 | 0 | 0 | 0 | 0 | 0 | 0 | 0 | 0 | 0 | 0 | 0 | 0 | 0 | 0 | 0 | 0 | 0 | 0 | 0
Transportation Sector Fuel Used[LDVs,freight,hydrogen vehicle,LPG propane or butane tf] | NoSettings | 0 | 0 | 0 | 0 | 0 | 0 | 0 | 0 | 0 | 0 | 0 | 0 | 0 | 0 | 0 | 0 | 0 | 0 | 0 | 0 | 0 | 0 | 0 | 0 | 0 | 0 | 0 | 0 | 0 | 0 | 0 | 0
Transportation Sector Fuel Used[LDVs,freight,hydrogen vehicle,hydrogen tf] | NoSettings | 0 | 0 | 0 | 0 | 0 | 0 | 0 | 0 | 0 | 0 | 0 | 0 | 0 | 65610900 | 131155000 | 195485000 | 324633000 | 452977000 | 645378000 | 838295000 | 1096410000 | 1354720000 | 1678350000 | 2001680000 | 2389390000 | 2777260000 | 3229030000 | 3615180000 | 4000520000 | 4448740000 | 4832600000 | 5215390000
Transportation Sector Fuel Used[HDVs,passenger,battery electric vehicle,electricity tf] | NoSettings | 1160200000000 | 1051420000000 | 953513000000 | 865516000000 | 786286000000 | 715254000000 | 652010000000 | 596095000000 | 546899000000 | 503477000000 | 465081000000 | 431032000000 | 400586000000 | 373261000000 | 348578000000 | 326208000000 | 305902000000 | 287313000000 | 270337000000 | 254782000000 | 240418000000 | 227193000000 | 214970000000 | 218113000000 | 221382000000 | 223629000000 | 225067000000 | 225487000000 | 224615000000 | 222425000000 | 219302000000 | 215576000000
Transportation Sector Fuel Used[HDVs,passenger,battery electric vehicle,natural gas tf] | NoSettings | 0 | 0 | 0 | 0 | 0 | 0 | 0 | 0 | 0 | 0 | 0 | 0 | 0 | 0 | 0 | 0 | 0 | 0 | 0 | 0 | 0 | 0 | 0 | 0 | 0 | 0 | 0 | 0 | 0 | 0 | 0 | 0
Transportation Sector Fuel Used[HDVs,passenger,battery electric vehicle,petroleum gasoline tf] | NoSettings | 0 | 0 | 0 | 0 | 0 | 0 | 0 | 0 | 0 | 0 | 0 | 0 | 0 | 0 | 0 | 0 | 0 | 0 | 0 | 0 | 0 | 0 | 0 | 0 | 0 | 0 | 0 | 0 | 0 | 0 | 0 | 0
Transportation Sector Fuel Used[HDVs,passenger,battery electric vehicle,petroleum diesel tf] | NoSettings | 0 | 0 | 0 | 0 | 0 | 0 | 0 | 0 | 0 | 0 | 0 | 0 | 0 | 0 | 0 | 0 | 0 | 0 | 0 | 0 | 0 | 0 | 0 | 0 | 0 | 0 | 0 | 0 | 0 | 0 | 0 | 0
Transportation Sector Fuel Used[HDVs,passenger,battery electric vehicle,biofuel gasoline tf] | NoSettings | 0 | 0 | 0 | 0 | 0 | 0 | 0 | 0 | 0 | 0 | 0 | 0 | 0 | 0 | 0 | 0 | 0 | 0 | 0 | 0 | 0 | 0 | 0 | 0 | 0 | 0 | 0 | 0 | 0 | 0 | 0 | 0
Transportation Sector Fuel Used[HDVs,passenger,battery electric vehicle,biofuel diesel tf] | NoSettings | 0 | 0 | 0 | 0 | 0 | 0 | 0 | 0 | 0 | 0 | 0 | 0 | 0 | 0 | 0 | 0 | 0 | 0 | 0 | 0 | 0 | 0 | 0 | 0 | 0 | 0 | 0 | 0 | 0 | 0 | 0 | 0
Transportation Sector Fuel Used[HDVs,passenger,battery electric vehicle,jet fuel tf] | NoSettings | 0 | 0 | 0 | 0 | 0 | 0 | 0 | 0 | 0 | 0 | 0 | 0 | 0 | 0 | 0 | 0 | 0 | 0 | 0 | 0 | 0 | 0 | 0 | 0 | 0 | 0 | 0 | 0 | 0 | 0 | 0 | 0
Transportation Sector Fuel Used[HDVs,passenger,battery electric vehicle,heavy or residual fuel oil tf] | NoSettings | 0 | 0 | 0 | 0 | 0 | 0 | 0 | 0 | 0 | 0 | 0 | 0 | 0 | 0 | 0 | 0 | 0 | 0 | 0 | 0 | 0 | 0 | 0 | 0 | 0 | 0 | 0 | 0 | 0 | 0 | 0 | 0
Transportation Sector Fuel Used[HDVs,passenger,battery electric vehicle,LPG propane or butane tf] | NoSettings | 0 | 0 | 0 | 0 | 0 | 0 | 0 | 0 | 0 | 0 | 0 | 0 | 0 | 0 | 0 | 0 | 0 | 0 | 0 | 0 | 0 | 0 | 0 | 0 | 0 | 0 | 0 | 0 | 0 | 0 | 0 | 0
Transportation Sector Fuel Used[HDVs,passenger,battery electric vehicle,hydrogen tf] | NoSettings | 0 | 0 | 0 | 0 | 0 | 0 | 0 | 0 | 0 | 0 | 0 | 0 | 0 | 0 | 0 | 0 | 0 | 0 | 0 | 0 | 0 | 0 | 0 | 0 | 0 | 0 | 0 | 0 | 0 | 0 | 0 | 0
Transportation Sector Fuel Used[HDVs,passenger,natural gas vehicle,electricity tf] | NoSettings | 0 | 0 | 0 | 0 | 0 | 0 | 0 | 0 | 0 | 0 | 0 | 0 | 0 | 0 | 0 | 0 | 0 | 0 | 0 | 0 | 0 | 0 | 0 | 0 | 0 | 0 | 0 | 0 | 0 | 0 | 0 | 0
Transportation Sector Fuel Used[HDVs,passenger,natural gas vehicle,natural gas tf] | NoSettings | 1521360000000 | 1410330000000 | 1329190000000 | 1266250000000 | 1215380000000 | 1173960000000 | 1138290000000 | 1107160000000 | 1079620000000 | 1054580000000 | 1031900000000 | 1010310000000 | 988935000000 | 968031000000 | 947059000000 | 926004000000 | 904888000000 | 883702000000 | 862304000000 | 841266000000 | 820242000000 | 799652000000 | 779499000000 | 747675000000 | 719540000000 | 687868000000 | 657877000000 | 628680000000 | 600017000000 | 572360000000 | 546079000000 | 520573000000
Transportation Sector Fuel Used[HDVs,passenger,natural gas vehicle,petroleum gasoline tf] | NoSettings | 0 | 0 | 0 | 0 | 0 | 0 | 0 | 0 | 0 | 0 | 0 | 0 | 0 | 0 | 0 | 0 | 0 | 0 | 0 | 0 | 0 | 0 | 0 | 0 | 0 | 0 | 0 | 0 | 0 | 0 | 0 | 0
Transportation Sector Fuel Used[HDVs,passenger,natural gas vehicle,petroleum diesel tf] | NoSettings | 0 | 0 | 0 | 0 | 0 | 0 | 0 | 0 | 0 | 0 | 0 | 0 | 0 | 0 | 0 | 0 | 0 | 0 | 0 | 0 | 0 | 0 | 0 | 0 | 0 | 0 | 0 | 0 | 0 | 0 | 0 | 0
Transportation Sector Fuel Used[HDVs,passenger,natural gas vehicle,biofuel gasoline tf] | NoSettings | 0 | 0 | 0 | 0 | 0 | 0 | 0 | 0 | 0 | 0 | 0 | 0 | 0 | 0 | 0 | 0 | 0 | 0 | 0 | 0 | 0 | 0 | 0 | 0 | 0 | 0 | 0 | 0 | 0 | 0 | 0 | 0
Transportation Sector Fuel Used[HDVs,passenger,natural gas vehicle,biofuel diesel tf] | NoSettings | 0 | 0 | 0 | 0 | 0 | 0 | 0 | 0 | 0 | 0 | 0 | 0 | 0 | 0 | 0 | 0 | 0 | 0 | 0 | 0 | 0 | 0 | 0 | 0 | 0 | 0 | 0 | 0 | 0 | 0 | 0 | 0
Transportation Sector Fuel Used[HDVs,passenger,natural gas vehicle,jet fuel tf] | NoSettings | 0 | 0 | 0 | 0 | 0 | 0 | 0 | 0 | 0 | 0 | 0 | 0 | 0 | 0 | 0 | 0 | 0 | 0 | 0 | 0 | 0 | 0 | 0 | 0 | 0 | 0 | 0 | 0 | 0 | 0 | 0 | 0
Transportation Sector Fuel Used[HDVs,passenger,natural gas vehicle,heavy or residual fuel oil tf] | NoSettings | 0 | 0 | 0 | 0 | 0 | 0 | 0 | 0 | 0 | 0 | 0 | 0 | 0 | 0 | 0 | 0 | 0 | 0 | 0 | 0 | 0 | 0 | 0 | 0 | 0 | 0 | 0 | 0 | 0 | 0 | 0 | 0
Transportation Sector Fuel Used[HDVs,passenger,natural gas vehicle,LPG propane or butane tf] | NoSettings | 0 | 0 | 0 | 0 | 0 | 0 | 0 | 0 | 0 | 0 | 0 | 0 | 0 | 0 | 0 | 0 | 0 | 0 | 0 | 0 | 0 | 0 | 0 | 0 | 0 | 0 | 0 | 0 | 0 | 0 | 0 | 0
Transportation Sector Fuel Used[HDVs,passenger,natural gas vehicle,hydrogen tf] | NoSettings | 0 | 0 | 0 | 0 | 0 | 0 | 0 | 0 | 0 | 0 | 0 | 0 | 0 | 0 | 0 | 0 | 0 | 0 | 0 | 0 | 0 | 0 | 0 | 0 | 0 | 0 | 0 | 0 | 0 | 0 | 0 | 0
Transportation Sector Fuel Used[HDVs,passenger,gasoline vehicle,electricity tf] | NoSettings | 0 | 0 | 0 | 0 | 0 | 0 | 0 | 0 | 0 | 0 | 0 | 0 | 0 | 0 | 0 | 0 | 0 | 0 | 0 | 0 | 0 | 0 | 0 | 0 | 0 | 0 | 0 | 0 | 0 | 0 | 0 | 0
Transportation Sector Fuel Used[HDVs,passenger,gasoline vehicle,natural gas tf] | NoSettings | 0 | 0 | 0 | 0 | 0 | 0 | 0 | 0 | 0 | 0 | 0 | 0 | 0 | 0 | 0 | 0 | 0 | 0 | 0 | 0 | 0 | 0 | 0 | 0 | 0 | 0 | 0 | 0 | 0 | 0 | 0 | 0
Transportation Sector Fuel Used[HDVs,passenger,gasoline vehicle,petroleum gasoline tf] | NoSettings | 1724130000000 | 1647740000000 | 1607250000000 | 1587930000000 | 1579290000000 | 1577770000000 | 1579750000000 | 1584470000000 | 1590240000000 | 1596550000000 | 1603650000000 | 1610780000000 | 1618130000000 | 1624950000000 | 1631980000000 | 1638240000000 | 1644610000000 | 1650200000000 | 1655160000000 | 1659770000000 | 1663730000000 | 1667460000000 | 1670500000000 | 1647450000000 | 1624680000000 | 1603440000000 | 1582540000000 | 1562770000000 | 1543670000000 | 1525380000000 | 1508130000000 | 1491580000000
Transportation Sector Fuel Used[HDVs,passenger,gasoline vehicle,petroleum diesel tf] | NoSettings | 0 | 0 | 0 | 0 | 0 | 0 | 0 | 0 | 0 | 0 | 0 | 0 | 0 | 0 | 0 | 0 | 0 | 0 | 0 | 0 | 0 | 0 | 0 | 0 | 0 | 0 | 0 | 0 | 0 | 0 | 0 | 0
Transportation Sector Fuel Used[HDVs,passenger,gasoline vehicle,biofuel gasoline tf] | NoSettings | 119859000000 | 114549000000 | 111734000000 | 110391000000 | 109790000000 | 109684000000 | 109822000000 | 110150000000 | 110552000000 | 110990000000 | 111484000000 | 111980000000 | 112490000000 | 112964000000 | 113453000000 | 113888000000 | 114331000000 | 114720000000 | 115065000000 | 115385000000 | 115660000000 | 115920000000 | 116131000000 | 114528000000 | 112945000000 | 111469000000 | 110016000000 | 108642000000 | 107314000000 | 106042000000 | 104843000000 | 103693000000
Transportation Sector Fuel Used[HDVs,passenger,gasoline vehicle,biofuel diesel tf] | NoSettings | 0 | 0 | 0 | 0 | 0 | 0 | 0 | 0 | 0 | 0 | 0 | 0 | 0 | 0 | 0 | 0 | 0 | 0 | 0 | 0 | 0 | 0 | 0 | 0 | 0 | 0 | 0 | 0 | 0 | 0 | 0 | 0
Transportation Sector Fuel Used[HDVs,passenger,gasoline vehicle,jet fuel tf] | NoSettings | 0 | 0 | 0 | 0 | 0 | 0 | 0 | 0 | 0 | 0 | 0 | 0 | 0 | 0 | 0 | 0 | 0 | 0 | 0 | 0 | 0 | 0 | 0 | 0 | 0 | 0 | 0 | 0 | 0 | 0 | 0 | 0
Transportation Sector Fuel Used[HDVs,passenger,gasoline vehicle,heavy or residual fuel oil tf] | NoSettings | 0 | 0 | 0 | 0 | 0 | 0 | 0 | 0 | 0 | 0 | 0 | 0 | 0 | 0 | 0 | 0 | 0 | 0 | 0 | 0 | 0 | 0 | 0 | 0 | 0 | 0 | 0 | 0 | 0 | 0 | 0 | 0
Transportation Sector Fuel Used[HDVs,passenger,gasoline vehicle,LPG propane or butane tf] | NoSettings | 0 | 0 | 0 | 0 | 0 | 0 | 0 | 0 | 0 | 0 | 0 | 0 | 0 | 0 | 0 | 0 | 0 | 0 | 0 | 0 | 0 | 0 | 0 | 0 | 0 | 0 | 0 | 0 | 0 | 0 | 0 | 0
Transportation Sector Fuel Used[HDVs,passenger,gasoline vehicle,hydrogen tf] | NoSettings | 0 | 0 | 0 | 0 | 0 | 0 | 0 | 0 | 0 | 0 | 0 | 0 | 0 | 0 | 0 | 0 | 0 | 0 | 0 | 0 | 0 | 0 | 0 | 0 | 0 | 0 | 0 | 0 | 0 | 0 | 0 | 0
Transportation Sector Fuel Used[HDVs,passenger,diesel vehicle,electricity tf] | NoSettings | 0 | 0 | 0 | 0 | 0 | 0 | 0 | 0 | 0 | 0 | 0 | 0 | 0 | 0 | 0 | 0 | 0 | 0 | 0 | 0 | 0 | 0 | 0 | 0 | 0 | 0 | 0 | 0 | 0 | 0 | 0 | 0
Transportation Sector Fuel Used[HDVs,passenger,diesel vehicle,natural gas tf] | NoSettings | 0 | 0 | 0 | 0 | 0 | 0 | 0 | 0 | 0 | 0 | 0 | 0 | 0 | 0 | 0 | 0 | 0 | 0 | 0 | 0 | 0 | 0 | 0 | 0 | 0 | 0 | 0 | 0 | 0 | 0 | 0 | 0
Transportation Sector Fuel Used[HDVs,passenger,diesel vehicle,petroleum gasoline tf] | NoSettings | 0 | 0 | 0 | 0 | 0 | 0 | 0 | 0 | 0 | 0 | 0 | 0 | 0 | 0 | 0 | 0 | 0 | 0 | 0 | 0 | 0 | 0 | 0 | 0 | 0 | 0 | 0 | 0 | 0 | 0 | 0 | 0
Transportation Sector Fuel Used[HDVs,passenger,diesel vehicle,petroleum diesel tf] | NoSettings | 33970800000000 | 31353900000000 | 29309900000000 | 27686800000000 | 26349800000000 | 25242900000000 | 24296100000000 | 23490200000000 | 22784900000000 | 22163000000000 | 21618500000000 | 21129100000000 | 20695700000000 | 20304400000000 | 19953600000000 | 19631100000000 | 19341100000000 | 19071800000000 | 18822700000000 | 18593800000000 | 18379100000000 | 18182000000000 | 17994700000000 | 17728800000000 | 17464500000000 | 17219100000000 | 16981100000000 | 16756900000000 | 16541600000000 | 16337400000000 | 16142900000000 | 15957000000000
Transportation Sector Fuel Used[HDVs,passenger,diesel vehicle,biofuel gasoline tf] | NoSettings | 0 | 0 | 0 | 0 | 0 | 0 | 0 | 0 | 0 | 0 | 0 | 0 | 0 | 0 | 0 | 0 | 0 | 0 | 0 | 0 | 0 | 0 | 0 | 0 | 0 | 0 | 0 | 0 | 0 | 0 | 0 | 0
Transportation Sector Fuel Used[HDVs,passenger,diesel vehicle,biofuel diesel tf] | NoSettings | 871045000000 | 803945000000 | 751535000000 | 709917000000 | 675636000000 | 647254000000 | 622976000000 | 602312000000 | 584228000000 | 568283000000 | 554321000000 | 541773000000 | 530660000000 | 520626000000 | 511632000000 | 503362000000 | 495927000000 | 489020000000 | 482634000000 | 476765000000 | 471259000000 | 466205000000 | 461402000000 | 454585000000 | 447809000000 | 441516000000 | 435412000000 | 429663000000 | 424144000000 | 418908000000 | 413922000000 | 409154000000
Transportation Sector Fuel Used[HDVs,passenger,diesel vehicle,jet fuel tf] | NoSettings | 0 | 0 | 0 | 0 | 0 | 0 | 0 | 0 | 0 | 0 | 0 | 0 | 0 | 0 | 0 | 0 | 0 | 0 | 0 | 0 | 0 | 0 | 0 | 0 | 0 | 0 | 0 | 0 | 0 | 0 | 0 | 0
Transportation Sector Fuel Used[HDVs,passenger,diesel vehicle,heavy or residual fuel oil tf] | NoSettings | 0 | 0 | 0 | 0 | 0 | 0 | 0 | 0 | 0 | 0 | 0 | 0 | 0 | 0 | 0 | 0 | 0 | 0 | 0 | 0 | 0 | 0 | 0 | 0 | 0 | 0 | 0 | 0 | 0 | 0 | 0 | 0
Transportation Sector Fuel Used[HDVs,passenger,diesel vehicle,LPG propane or butane tf] | NoSettings | 0 | 0 | 0 | 0 | 0 | 0 | 0 | 0 | 0 | 0 | 0 | 0 | 0 | 0 | 0 | 0 | 0 | 0 | 0 | 0 | 0 | 0 | 0 | 0 | 0 | 0 | 0 | 0 | 0 | 0 | 0 | 0
Transportation Sector Fuel Used[HDVs,passenger,diesel vehicle,hydrogen tf] | NoSettings | 0 | 0 | 0 | 0 | 0 | 0 | 0 | 0 | 0 | 0 | 0 | 0 | 0 | 0 | 0 | 0 | 0 | 0 | 0 | 0 | 0 | 0 | 0 | 0 | 0 | 0 | 0 | 0 | 0 | 0 | 0 | 0
Transportation Sector Fuel Used[HDVs,passenger,plugin hybrid vehicle,electricity tf] | NoSettings | 0 | 0 | 0 | 0 | 0 | 0 | 125166000 | 240425000 | 346633000 | 552139000 | 844569000 | 1212990000 | 1646780000 | 2138170000 | 2679620000 | 3345720000 | 4043690000 | 4843330000 | 5660850000 | 6492430000 | 7335290000 | 8186380000 | 9043070000 | 10101000000 | 11137300000 | 12152800000 | 13148900000 | 14181400000 | 15194900000 | 16113500000 | 17016200000 | 17903700000
Transportation Sector Fuel Used[HDVs,passenger,plugin hybrid vehicle,natural gas tf] | NoSettings | 0 | 0 | 0 | 0 | 0 | 0 | 0 | 0 | 0 | 0 | 0 | 0 | 0 | 0 | 0 | 0 | 0 | 0 | 0 | 0 | 0 | 0 | 0 | 0 | 0 | 0 | 0 | 0 | 0 | 0 | 0 | 0
Transportation Sector Fuel Used[HDVs,passenger,plugin hybrid vehicle,petroleum gasoline tf] | NoSettings | 0 | 0 | 0 | 0 | 0 | 0 | 0 | 0 | 0 | 0 | 0 | 0 | 0 | 0 | 0 | 0 | 0 | 0 | 0 | 0 | 0 | 0 | 0 | 0 | 0 | 0 | 0 | 0 | 0 | 0 | 0 | 0
Transportation Sector Fuel Used[HDVs,passenger,plugin hybrid vehicle,petroleum diesel tf] | NoSettings | 0 | 0 | 0 | 0 | 0 | 0 | 99848400 | 191794000 | 276519000 | 440457000 | 673736000 | 967632000 | 1313680000 | 1705680000 | 2137610000 | 2668970000 | 3225760000 | 3863660000 | 4515810000 | 5179190000 | 5851560000 | 6530500000 | 7213900000 | 8057810000 | 8884530000 | 9694600000 | 10489300000 | 11312900000 | 12121400000 | 12854200000 | 13574300000 | 14282300000
Transportation Sector Fuel Used[HDVs,passenger,plugin hybrid vehicle,biofuel gasoline tf] | NoSettings | 0 | 0 | 0 | 0 | 0 | 0 | 0 | 0 | 0 | 0 | 0 | 0 | 0 | 0 | 0 | 0 | 0 | 0 | 0 | 0 | 0 | 0 | 0 | 0 | 0 | 0 | 0 | 0 | 0 | 0 | 0 | 0
Transportation Sector Fuel Used[HDVs,passenger,plugin hybrid vehicle,biofuel diesel tf] | NoSettings | 0 | 0 | 0 | 0 | 0 | 0 | 2560210 | 4917790 | 7090220 | 11293800 | 17275300 | 24811100 | 33684200 | 43735300 | 54810500 | 68435100 | 82711900 | 99068200 | 115790000 | 132800000 | 150040000 | 167449000 | 184972000 | 206610000 | 227808000 | 248580000 | 268955000 | 290075000 | 310804000 | 329595000 | 348058000 | 366213000
Transportation Sector Fuel Used[HDVs,passenger,plugin hybrid vehicle,jet fuel tf] | NoSettings | 0 | 0 | 0 | 0 | 0 | 0 | 0 | 0 | 0 | 0 | 0 | 0 | 0 | 0 | 0 | 0 | 0 | 0 | 0 | 0 | 0 | 0 | 0 | 0 | 0 | 0 | 0 | 0 | 0 | 0 | 0 | 0
Transportation Sector Fuel Used[HDVs,passenger,plugin hybrid vehicle,heavy or residual fuel oil tf] | NoSettings | 0 | 0 | 0 | 0 | 0 | 0 | 0 | 0 | 0 | 0 | 0 | 0 | 0 | 0 | 0 | 0 | 0 | 0 | 0 | 0 | 0 | 0 | 0 | 0 | 0 | 0 | 0 | 0 | 0 | 0 | 0 | 0
Transportation Sector Fuel Used[HDVs,passenger,plugin hybrid vehicle,LPG propane or butane tf] | NoSettings | 0 | 0 | 0 | 0 | 0 | 0 | 0 | 0 | 0 | 0 | 0 | 0 | 0 | 0 | 0 | 0 | 0 | 0 | 0 | 0 | 0 | 0 | 0 | 0 | 0 | 0 | 0 | 0 | 0 | 0 | 0 | 0
Transportation Sector Fuel Used[HDVs,passenger,plugin hybrid vehicle,hydrogen tf] | NoSettings | 0 | 0 | 0 | 0 | 0 | 0 | 0 | 0 | 0 | 0 | 0 | 0 | 0 | 0 | 0 | 0 | 0 | 0 | 0 | 0 | 0 | 0 | 0 | 0 | 0 | 0 | 0 | 0 | 0 | 0 | 0 | 0
Transportation Sector Fuel Used[HDVs,passenger,LPG vehicle,electricity tf] | NoSettings | 0 | 0 | 0 | 0 | 0 | 0 | 0 | 0 | 0 | 0 | 0 | 0 | 0 | 0 | 0 | 0 | 0 | 0 | 0 | 0 | 0 | 0 | 0 | 0 | 0 | 0 | 0 | 0 | 0 | 0 | 0 | 0
Transportation Sector Fuel Used[HDVs,passenger,LPG vehicle,natural gas tf] | NoSettings | 0 | 0 | 0 | 0 | 0 | 0 | 0 | 0 | 0 | 0 | 0 | 0 | 0 | 0 | 0 | 0 | 0 | 0 | 0 | 0 | 0 | 0 | 0 | 0 | 0 | 0 | 0 | 0 | 0 | 0 | 0 | 0
Transportation Sector Fuel Used[HDVs,passenger,LPG vehicle,petroleum gasoline tf] | NoSettings | 0 | 0 | 0 | 0 | 0 | 0 | 0 | 0 | 0 | 0 | 0 | 0 | 0 | 0 | 0 | 0 | 0 | 0 | 0 | 0 | 0 | 0 | 0 | 0 | 0 | 0 | 0 | 0 | 0 | 0 | 0 | 0
Transportation Sector Fuel Used[HDVs,passenger,LPG vehicle,petroleum diesel tf] | NoSettings | 0 | 0 | 0 | 0 | 0 | 0 | 0 | 0 | 0 | 0 | 0 | 0 | 0 | 0 | 0 | 0 | 0 | 0 | 0 | 0 | 0 | 0 | 0 | 0 | 0 | 0 | 0 | 0 | 0 | 0 | 0 | 0
Transportation Sector Fuel Used[HDVs,passenger,LPG vehicle,biofuel gasoline tf] | NoSettings | 0 | 0 | 0 | 0 | 0 | 0 | 0 | 0 | 0 | 0 | 0 | 0 | 0 | 0 | 0 | 0 | 0 | 0 | 0 | 0 | 0 | 0 | 0 | 0 | 0 | 0 | 0 | 0 | 0 | 0 | 0 | 0
Transportation Sector Fuel Used[HDVs,passenger,LPG vehicle,biofuel diesel tf] | NoSettings | 0 | 0 | 0 | 0 | 0 | 0 | 0 | 0 | 0 | 0 | 0 | 0 | 0 | 0 | 0 | 0 | 0 | 0 | 0 | 0 | 0 | 0 | 0 | 0 | 0 | 0 | 0 | 0 | 0 | 0 | 0 | 0
Transportation Sector Fuel Used[HDVs,passenger,LPG vehicle,jet fuel tf] | NoSettings | 0 | 0 | 0 | 0 | 0 | 0 | 0 | 0 | 0 | 0 | 0 | 0 | 0 | 0 | 0 | 0 | 0 | 0 | 0 | 0 | 0 | 0 | 0 | 0 | 0 | 0 | 0 | 0 | 0 | 0 | 0 | 0
Transportation Sector Fuel Used[HDVs,passenger,LPG vehicle,heavy or residual fuel oil tf] | NoSettings | 0 | 0 | 0 | 0 | 0 | 0 | 0 | 0 | 0 | 0 | 0 | 0 | 0 | 0 | 0 | 0 | 0 | 0 | 0 | 0 | 0 | 0 | 0 | 0 | 0 | 0 | 0 | 0 | 0 | 0 | 0 | 0
Transportation Sector Fuel Used[HDVs,passenger,LPG vehicle,LPG propane or butane tf] | NoSettings | 372787000000 | 346046000000 | 322155000000 | 301865000000 | 284715000000 | 270242000000 | 258068000000 | 247939000000 | 239604000000 | 233566000000 | 229675000000 | 227399000000 | 226429000000 | 226830000000 | 228695000000 | 231249000000 | 235046000000 | 239791000000 | 245593000000 | 252355000000 | 259438000000 | 267358000000 | 276044000000 | 297818000000 | 320620000000 | 343805000000 | 366209000000 | 388422000000 | 409991000000 | 431534000000 | 452548000000 | 473645000000
Transportation Sector Fuel Used[HDVs,passenger,LPG vehicle,hydrogen tf] | NoSettings | 0 | 0 | 0 | 0 | 0 | 0 | 0 | 0 | 0 | 0 | 0 | 0 | 0 | 0 | 0 | 0 | 0 | 0 | 0 | 0 | 0 | 0 | 0 | 0 | 0 | 0 | 0 | 0 | 0 | 0 | 0 | 0
Transportation Sector Fuel Used[HDVs,passenger,hydrogen vehicle,electricity tf] | NoSettings | 0 | 0 | 0 | 0 | 0 | 0 | 0 | 0 | 0 | 0 | 0 | 0 | 0 | 0 | 0 | 0 | 0 | 0 | 0 | 0 | 0 | 0 | 0 | 0 | 0 | 0 | 0 | 0 | 0 | 0 | 0 | 0
Transportation Sector Fuel Used[HDVs,passenger,hydrogen vehicle,natural gas tf] | NoSettings | 0 | 0 | 0 | 0 | 0 | 0 | 0 | 0 | 0 | 0 | 0 | 0 | 0 | 0 | 0 | 0 | 0 | 0 | 0 | 0 | 0 | 0 | 0 | 0 | 0 | 0 | 0 | 0 | 0 | 0 | 0 | 0
Transportation Sector Fuel Used[HDVs,passenger,hydrogen vehicle,petroleum gasoline tf] | NoSettings | 0 | 0 | 0 | 0 | 0 | 0 | 0 | 0 | 0 | 0 | 0 | 0 | 0 | 0 | 0 | 0 | 0 | 0 | 0 | 0 | 0 | 0 | 0 | 0 | 0 | 0 | 0 | 0 | 0 | 0 | 0 | 0
Transportation Sector Fuel Used[HDVs,passenger,hydrogen vehicle,petroleum diesel tf] | NoSettings | 0 | 0 | 0 | 0 | 0 | 0 | 0 | 0 | 0 | 0 | 0 | 0 | 0 | 0 | 0 | 0 | 0 | 0 | 0 | 0 | 0 | 0 | 0 | 0 | 0 | 0 | 0 | 0 | 0 | 0 | 0 | 0
Transportation Sector Fuel Used[HDVs,passenger,hydrogen vehicle,biofuel gasoline tf] | NoSettings | 0 | 0 | 0 | 0 | 0 | 0 | 0 | 0 | 0 | 0 | 0 | 0 | 0 | 0 | 0 | 0 | 0 | 0 | 0 | 0 | 0 | 0 | 0 | 0 | 0 | 0 | 0 | 0 | 0 | 0 | 0 | 0
Transportation Sector Fuel Used[HDVs,passenger,hydrogen vehicle,biofuel diesel tf] | NoSettings | 0 | 0 | 0 | 0 | 0 | 0 | 0 | 0 | 0 | 0 | 0 | 0 | 0 | 0 | 0 | 0 | 0 | 0 | 0 | 0 | 0 | 0 | 0 | 0 | 0 | 0 | 0 | 0 | 0 | 0 | 0 | 0
Transportation Sector Fuel Used[HDVs,passenger,hydrogen vehicle,jet fuel tf] | NoSettings | 0 | 0 | 0 | 0 | 0 | 0 | 0 | 0 | 0 | 0 | 0 | 0 | 0 | 0 | 0 | 0 | 0 | 0 | 0 | 0 | 0 | 0 | 0 | 0 | 0 | 0 | 0 | 0 | 0 | 0 | 0 | 0
Transportation Sector Fuel Used[HDVs,passenger,hydrogen vehicle,heavy or residual fuel oil tf] | NoSettings | 0 | 0 | 0 | 0 | 0 | 0 | 0 | 0 | 0 | 0 | 0 | 0 | 0 | 0 | 0 | 0 | 0 | 0 | 0 | 0 | 0 | 0 | 0 | 0 | 0 | 0 | 0 | 0 | 0 | 0 | 0 | 0
Transportation Sector Fuel Used[HDVs,passenger,hydrogen vehicle,LPG propane or butane tf] | NoSettings | 0 | 0 | 0 | 0 | 0 | 0 | 0 | 0 | 0 | 0 | 0 | 0 | 0 | 0 | 0 | 0 | 0 | 0 | 0 | 0 | 0 | 0 | 0 | 0 | 0 | 0 | 0 | 0 | 0 | 0 | 0 | 0
Transportation Sector Fuel Used[HDVs,passenger,hydrogen vehicle,hydrogen tf] | NoSettings | 2161690000 | 1939420000 | 1731650000 | 1536750000 | 1353620000 | 1181370000 | 1018990000 | 865846000 | 988334000 | 1108480000 | 1475460000 | 2066370000 | 2852960000 | 4049500000 | 5632030000 | 7663060000 | 10018300000 | 12872100000 | 16195100000 | 19953300000 | 24117000000 | 28657200000 | 33547000000 | 39544600000 | 45888100000 | 52759500000 | 59978300000 | 67724500000 | 75816400000 | 84257200000 | 93043800000 | 101985000000
Transportation Sector Fuel Used[HDVs,freight,battery electric vehicle,electricity tf] | NoSettings | 8881160000 | 15623100000 | 41169000000 | 82049100000 | 145291000000 | 238066000000 | 360583000000 | 509419000000 | 677560000000 | 856700000000 | 1041560000000 | 1228800000000 | 1416720000000 | 1606740000000 | 1791660000000 | 1971680000000 | 2149060000000 | 2322250000000 | 2493560000000 | 2665690000000 | 2838090000000 | 3007420000000 | 3173490000000 | 3334980000000 | 3493200000000 | 3648850000000 | 3799850000000 | 3945840000000 | 4078850000000 | 4201790000000 | 4307230000000 | 4397220000000
Transportation Sector Fuel Used[HDVs,freight,battery electric vehicle,natural gas tf] | NoSettings | 0 | 0 | 0 | 0 | 0 | 0 | 0 | 0 | 0 | 0 | 0 | 0 | 0 | 0 | 0 | 0 | 0 | 0 | 0 | 0 | 0 | 0 | 0 | 0 | 0 | 0 | 0 | 0 | 0 | 0 | 0 | 0
Transportation Sector Fuel Used[HDVs,freight,battery electric vehicle,petroleum gasoline tf] | NoSettings | 0 | 0 | 0 | 0 | 0 | 0 | 0 | 0 | 0 | 0 | 0 | 0 | 0 | 0 | 0 | 0 | 0 | 0 | 0 | 0 | 0 | 0 | 0 | 0 | 0 | 0 | 0 | 0 | 0 | 0 | 0 | 0
Transportation Sector Fuel Used[HDVs,freight,battery electric vehicle,petroleum diesel tf] | NoSettings | 0 | 0 | 0 | 0 | 0 | 0 | 0 | 0 | 0 | 0 | 0 | 0 | 0 | 0 | 0 | 0 | 0 | 0 | 0 | 0 | 0 | 0 | 0 | 0 | 0 | 0 | 0 | 0 | 0 | 0 | 0 | 0
Transportation Sector Fuel Used[HDVs,freight,battery electric vehicle,biofuel gasoline tf] | NoSettings | 0 | 0 | 0 | 0 | 0 | 0 | 0 | 0 | 0 | 0 | 0 | 0 | 0 | 0 | 0 | 0 | 0 | 0 | 0 | 0 | 0 | 0 | 0 | 0 | 0 | 0 | 0 | 0 | 0 | 0 | 0 | 0
Transportation Sector Fuel Used[HDVs,freight,battery electric vehicle,biofuel diesel tf] | NoSettings | 0 | 0 | 0 | 0 | 0 | 0 | 0 | 0 | 0 | 0 | 0 | 0 | 0 | 0 | 0 | 0 | 0 | 0 | 0 | 0 | 0 | 0 | 0 | 0 | 0 | 0 | 0 | 0 | 0 | 0 | 0 | 0
Transportation Sector Fuel Used[HDVs,freight,battery electric vehicle,jet fuel tf] | NoSettings | 0 | 0 | 0 | 0 | 0 | 0 | 0 | 0 | 0 | 0 | 0 | 0 | 0 | 0 | 0 | 0 | 0 | 0 | 0 | 0 | 0 | 0 | 0 | 0 | 0 | 0 | 0 | 0 | 0 | 0 | 0 | 0
Transportation Sector Fuel Used[HDVs,freight,battery electric vehicle,heavy or residual fuel oil tf] | NoSettings | 0 | 0 | 0 | 0 | 0 | 0 | 0 | 0 | 0 | 0 | 0 | 0 | 0 | 0 | 0 | 0 | 0 | 0 | 0 | 0 | 0 | 0 | 0 | 0 | 0 | 0 | 0 | 0 | 0 | 0 | 0 | 0
Transportation Sector Fuel Used[HDVs,freight,battery electric vehicle,LPG propane or butane tf] | NoSettings | 0 | 0 | 0 | 0 | 0 | 0 | 0 | 0 | 0 | 0 | 0 | 0 | 0 | 0 | 0 | 0 | 0 | 0 | 0 | 0 | 0 | 0 | 0 | 0 | 0 | 0 | 0 | 0 | 0 | 0 | 0 | 0
Transportation Sector Fuel Used[HDVs,freight,battery electric vehicle,hydrogen tf] | NoSettings | 0 | 0 | 0 | 0 | 0 | 0 | 0 | 0 | 0 | 0 | 0 | 0 | 0 | 0 | 0 | 0 | 0 | 0 | 0 | 0 | 0 | 0 | 0 | 0 | 0 | 0 | 0 | 0 | 0 | 0 | 0 | 0
Transportation Sector Fuel Used[HDVs,freight,natural gas vehicle,electricity tf] | NoSettings | 0 | 0 | 0 | 0 | 0 | 0 | 0 | 0 | 0 | 0 | 0 | 0 | 0 | 0 | 0 | 0 | 0 | 0 | 0 | 0 | 0 | 0 | 0 | 0 | 0 | 0 | 0 | 0 | 0 | 0 | 0 | 0
Transportation Sector Fuel Used[HDVs,freight,natural gas vehicle,natural gas tf] | NoSettings | 5184070000000 | 4542750000000 | 4360360000000 | 4122270000000 | 3835150000000 | 3554640000000 | 3277790000000 | 3016620000000 | 2757230000000 | 2492820000000 | 2233270000000 | 1988890000000 | 1764160000000 | 1561790000000 | 1376040000000 | 1213310000000 | 1073940000000 | 958486000000 | 864348000000 | 788884000000 | 729592000000 | 681883000000 | 644201000000 | 613738000000 | 589677000000 | 570924000000 | 555671000000 | 543416000000 | 554814000000 | 566974000000 | 579079000000 | 592193000000
Transportation Sector Fuel Used[HDVs,freight,natural gas vehicle,petroleum gasoline tf] | NoSettings | 0 | 0 | 0 | 0 | 0 | 0 | 0 | 0 | 0 | 0 | 0 | 0 | 0 | 0 | 0 | 0 | 0 | 0 | 0 | 0 | 0 | 0 | 0 | 0 | 0 | 0 | 0 | 0 | 0 | 0 | 0 | 0
Transportation Sector Fuel Used[HDVs,freight,natural gas vehicle,petroleum diesel tf] | NoSettings | 0 | 0 | 0 | 0 | 0 | 0 | 0 | 0 | 0 | 0 | 0 | 0 | 0 | 0 | 0 | 0 | 0 | 0 | 0 | 0 | 0 | 0 | 0 | 0 | 0 | 0 | 0 | 0 | 0 | 0 | 0 | 0
Transportation Sector Fuel Used[HDVs,freight,natural gas vehicle,biofuel gasoline tf] | NoSettings | 0 | 0 | 0 | 0 | 0 | 0 | 0 | 0 | 0 | 0 | 0 | 0 | 0 | 0 | 0 | 0 | 0 | 0 | 0 | 0 | 0 | 0 | 0 | 0 | 0 | 0 | 0 | 0 | 0 | 0 | 0 | 0
Transportation Sector Fuel Used[HDVs,freight,natural gas vehicle,biofuel diesel tf] | NoSettings | 0 | 0 | 0 | 0 | 0 | 0 | 0 | 0 | 0 | 0 | 0 | 0 | 0 | 0 | 0 | 0 | 0 | 0 | 0 | 0 | 0 | 0 | 0 | 0 | 0 | 0 | 0 | 0 | 0 | 0 | 0 | 0
Transportation Sector Fuel Used[HDVs,freight,natural gas vehicle,jet fuel tf] | NoSettings | 0 | 0 | 0 | 0 | 0 | 0 | 0 | 0 | 0 | 0 | 0 | 0 | 0 | 0 | 0 | 0 | 0 | 0 | 0 | 0 | 0 | 0 | 0 | 0 | 0 | 0 | 0 | 0 | 0 | 0 | 0 | 0
Transportation Sector Fuel Used[HDVs,freight,natural gas vehicle,heavy or residual fuel oil tf] | NoSettings | 0 | 0 | 0 | 0 | 0 | 0 | 0 | 0 | 0 | 0 | 0 | 0 | 0 | 0 | 0 | 0 | 0 | 0 | 0 | 0 | 0 | 0 | 0 | 0 | 0 | 0 | 0 | 0 | 0 | 0 | 0 | 0
Transportation Sector Fuel Used[HDVs,freight,natural gas vehicle,LPG propane or butane tf] | NoSettings | 0 | 0 | 0 | 0 | 0 | 0 | 0 | 0 | 0 | 0 | 0 | 0 | 0 | 0 | 0 | 0 | 0 | 0 | 0 | 0 | 0 | 0 | 0 | 0 | 0 | 0 | 0 | 0 | 0 | 0 | 0 | 0
Transportation Sector Fuel Used[HDVs,freight,natural gas vehicle,hydrogen tf] | NoSettings | 0 | 0 | 0 | 0 | 0 | 0 | 0 | 0 | 0 | 0 | 0 | 0 | 0 | 0 | 0 | 0 | 0 | 0 | 0 | 0 | 0 | 0 | 0 | 0 | 0 | 0 | 0 | 0 | 0 | 0 | 0 | 0
Transportation Sector Fuel Used[HDVs,freight,gasoline vehicle,electricity tf] | NoSettings | 0 | 0 | 0 | 0 | 0 | 0 | 0 | 0 | 0 | 0 | 0 | 0 | 0 | 0 | 0 | 0 | 0 | 0 | 0 | 0 | 0 | 0 | 0 | 0 | 0 | 0 | 0 | 0 | 0 | 0 | 0 | 0
Transportation Sector Fuel Used[HDVs,freight,gasoline vehicle,natural gas tf] | NoSettings | 0 | 0 | 0 | 0 | 0 | 0 | 0 | 0 | 0 | 0 | 0 | 0 | 0 | 0 | 0 | 0 | 0 | 0 | 0 | 0 | 0 | 0 | 0 | 0 | 0 | 0 | 0 | 0 | 0 | 0 | 0 | 0
Transportation Sector Fuel Used[HDVs,freight,gasoline vehicle,petroleum gasoline tf] | NoSettings | 773812000000000 | 702041000000000 | 704910000000000 | 696619000000000 | 679464000000000 | 661468000000000 | 641510000000000 | 621858000000000 | 600539000000000 | 576744000000000 | 550140000000000 | 521661000000000 | 493060000000000 | 464361000000000 | 433908000000000 | 402124000000000 | 369989000000000 | 337218000000000 | 304270000000000 | 271395000000000 | 238382000000000 | 204984000000000 | 171237000000000 | 137196000000000 | 102984000000000 | 68692500000000 | 34339400000000 | 0 | 0 | 0 | 0 | 0
Transportation Sector Fuel Used[HDVs,freight,gasoline vehicle,petroleum diesel tf] | NoSettings | 0 | 0 | 0 | 0 | 0 | 0 | 0 | 0 | 0 | 0 | 0 | 0 | 0 | 0 | 0 | 0 | 0 | 0 | 0 | 0 | 0 | 0 | 0 | 0 | 0 | 0 | 0 | 0 | 0 | 0 | 0 | 0
Transportation Sector Fuel Used[HDVs,freight,gasoline vehicle,biofuel gasoline tf] | NoSettings | 53794400000000 | 48805000000000 | 49004500000000 | 48428000000000 | 47235500000000 | 45984400000000 | 44597000000000 | 43230800000000 | 41748700000000 | 40094500000000 | 38245000000000 | 36265200000000 | 34276900000000 | 32281800000000 | 30164800000000 | 27955200000000 | 25721200000000 | 23442900000000 | 21152400000000 | 18867000000000 | 16572000000000 | 14250200000000 | 11904200000000 | 9537720000000 | 7159330000000 | 4775410000000 | 2387230000000 | 0 | 0 | 0 | 0 | 0
Transportation Sector Fuel Used[HDVs,freight,gasoline vehicle,biofuel diesel tf] | NoSettings | 0 | 0 | 0 | 0 | 0 | 0 | 0 | 0 | 0 | 0 | 0 | 0 | 0 | 0 | 0 | 0 | 0 | 0 | 0 | 0 | 0 | 0 | 0 | 0 | 0 | 0 | 0 | 0 | 0 | 0 | 0 | 0
Transportation Sector Fuel Used[HDVs,freight,gasoline vehicle,jet fuel tf] | NoSettings | 0 | 0 | 0 | 0 | 0 | 0 | 0 | 0 | 0 | 0 | 0 | 0 | 0 | 0 | 0 | 0 | 0 | 0 | 0 | 0 | 0 | 0 | 0 | 0 | 0 | 0 | 0 | 0 | 0 | 0 | 0 | 0
Transportation Sector Fuel Used[HDVs,freight,gasoline vehicle,heavy or residual fuel oil tf] | NoSettings | 0 | 0 | 0 | 0 | 0 | 0 | 0 | 0 | 0 | 0 | 0 | 0 | 0 | 0 | 0 | 0 | 0 | 0 | 0 | 0 | 0 | 0 | 0 | 0 | 0 | 0 | 0 | 0 | 0 | 0 | 0 | 0
Transportation Sector Fuel Used[HDVs,freight,gasoline vehicle,LPG propane or butane tf] | NoSettings | 0 | 0 | 0 | 0 | 0 | 0 | 0 | 0 | 0 | 0 | 0 | 0 | 0 | 0 | 0 | 0 | 0 | 0 | 0 | 0 | 0 | 0 | 0 | 0 | 0 | 0 | 0 | 0 | 0 | 0 | 0 | 0
Transportation Sector Fuel Used[HDVs,freight,gasoline vehicle,hydrogen tf] | NoSettings | 0 | 0 | 0 | 0 | 0 | 0 | 0 | 0 | 0 | 0 | 0 | 0 | 0 | 0 | 0 | 0 | 0 | 0 | 0 | 0 | 0 | 0 | 0 | 0 | 0 | 0 | 0 | 0 | 0 | 0 | 0 | 0
Transportation Sector Fuel Used[HDVs,freight,diesel vehicle,electricity tf] | NoSettings | 0 | 0 | 0 | 0 | 0 | 0 | 0 | 0 | 0 | 0 | 0 | 0 | 0 | 0 | 0 | 0 | 0 | 0 | 0 | 0 | 0 | 0 | 0 | 0 | 0 | 0 | 0 | 0 | 0 | 0 | 0 | 0
Transportation Sector Fuel Used[HDVs,freight,diesel vehicle,natural gas tf] | NoSettings | 0 | 0 | 0 | 0 | 0 | 0 | 0 | 0 | 0 | 0 | 0 | 0 | 0 | 0 | 0 | 0 | 0 | 0 | 0 | 0 | 0 | 0 | 0 | 0 | 0 | 0 | 0 | 0 | 0 | 0 | 0 | 0
Transportation Sector Fuel Used[HDVs,freight,diesel vehicle,petroleum gasoline tf] | NoSettings | 0 | 0 | 0 | 0 | 0 | 0 | 0 | 0 | 0 | 0 | 0 | 0 | 0 | 0 | 0 | 0 | 0 | 0 | 0 | 0 | 0 | 0 | 0 | 0 | 0 | 0 | 0 | 0 | 0 | 0 | 0 | 0
Transportation Sector Fuel Used[HDVs,freight,diesel vehicle,petroleum diesel tf] | NoSettings | 400303000000000 | 351466000000000 | 345115000000000 | 336804000000000 | 327061000000000 | 319637000000000 | 313568000000000 | 309371000000000 | 306162000000000 | 303072000000000 | 299944000000000 | 297031000000000 | 294975000000000 | 293959000000000 | 292651000000000 | 291300000000000 | 290283000000000 | 289453000000000 | 289084000000000 | 289269000000000 | 289988000000000 | 290777000000000 | 291709000000000 | 292579000000000 | 293571000000000 | 294775000000000 | 295763000000000 | 296623000000000 | 292871000000000 | 289457000000000 | 286255000000000 | 283287000000000
Transportation Sector Fuel Used[HDVs,freight,diesel vehicle,biofuel gasoline tf] | NoSettings | 0 | 0 | 0 | 0 | 0 | 0 | 0 | 0 | 0 | 0 | 0 | 0 | 0 | 0 | 0 | 0 | 0 | 0 | 0 | 0 | 0 | 0 | 0 | 0 | 0 | 0 | 0 | 0 | 0 | 0 | 0 | 0
Transportation Sector Fuel Used[HDVs,freight,diesel vehicle,biofuel diesel tf] | NoSettings | 10264200000000 | 9011950000000 | 8849100000000 | 8636000000000 | 8386180000000 | 8195820000000 | 8040200000000 | 7932590000000 | 7850320000000 | 7771070000000 | 7690870000000 | 7616180000000 | 7563450000000 | 7537420000000 | 7503860000000 | 7469220000000 | 7443150000000 | 7421870000000 | 7412400000000 | 7417160000000 | 7435580000000 | 7455810000000 | 7479730000000 | 7502030000000 | 7527460000000 | 7558340000000 | 7583660000000 | 7605720000000 | 7509510000000 | 7421980000000 | 7339870000000 | 7263770000000
Transportation Sector Fuel Used[HDVs,freight,diesel vehicle,jet fuel tf] | NoSettings | 0 | 0 | 0 | 0 | 0 | 0 | 0 | 0 | 0 | 0 | 0 | 0 | 0 | 0 | 0 | 0 | 0 | 0 | 0 | 0 | 0 | 0 | 0 | 0 | 0 | 0 | 0 | 0 | 0 | 0 | 0 | 0
Transportation Sector Fuel Used[HDVs,freight,diesel vehicle,heavy or residual fuel oil tf] | NoSettings | 0 | 0 | 0 | 0 | 0 | 0 | 0 | 0 | 0 | 0 | 0 | 0 | 0 | 0 | 0 | 0 | 0 | 0 | 0 | 0 | 0 | 0 | 0 | 0 | 0 | 0 | 0 | 0 | 0 | 0 | 0 | 0
Transportation Sector Fuel Used[HDVs,freight,diesel vehicle,LPG propane or butane tf] | NoSettings | 0 | 0 | 0 | 0 | 0 | 0 | 0 | 0 | 0 | 0 | 0 | 0 | 0 | 0 | 0 | 0 | 0 | 0 | 0 | 0 | 0 | 0 | 0 | 0 | 0 | 0 | 0 | 0 | 0 | 0 | 0 | 0
Transportation Sector Fuel Used[HDVs,freight,diesel vehicle,hydrogen tf] | NoSettings | 0 | 0 | 0 | 0 | 0 | 0 | 0 | 0 | 0 | 0 | 0 | 0 | 0 | 0 | 0 | 0 | 0 | 0 | 0 | 0 | 0 | 0 | 0 | 0 | 0 | 0 | 0 | 0 | 0 | 0 | 0 | 0
Transportation Sector Fuel Used[HDVs,freight,plugin hybrid vehicle,electricity tf] | NoSettings | 5490180000 | 4937420000 | 4910390000 | 2642970000 | 2052340000 | 1809430000 | 1691600000 | 1647270000 | 1686670000 | 1759240000 | 1908970000 | 2145270000 | 2469700000 | 2882110000 | 3368020000 | 3919100000 | 4540810000 | 5225350000 | 5971650000 | 6787080000 | 7596240000 | 8394740000 | 9246240000 | 10043400000 | 10823500000 | 11589100000 | 12269600000 | 12928500000 | 13509400000 | 13988200000 | 14470000000 | 14800200000
Transportation Sector Fuel Used[HDVs,freight,plugin hybrid vehicle,natural gas tf] | NoSettings | 0 | 0 | 0 | 0 | 0 | 0 | 0 | 0 | 0 | 0 | 0 | 0 | 0 | 0 | 0 | 0 | 0 | 0 | 0 | 0 | 0 | 0 | 0 | 0 | 0 | 0 | 0 | 0 | 0 | 0 | 0 | 0
Transportation Sector Fuel Used[HDVs,freight,plugin hybrid vehicle,petroleum gasoline tf] | NoSettings | 0 | 0 | 0 | 0 | 0 | 0 | 0 | 0 | 0 | 0 | 0 | 0 | 0 | 0 | 0 | 0 | 0 | 0 | 0 | 0 | 0 | 0 | 0 | 0 | 0 | 0 | 0 | 0 | 0 | 0 | 0 | 0
Transportation Sector Fuel Used[HDVs,freight,plugin hybrid vehicle,petroleum diesel tf] | NoSettings | 4379660000 | 3938720000 | 3917150000 | 2108370000 | 1637210000 | 1443430000 | 1349440000 | 1314080000 | 1345500000 | 1403390000 | 1522840000 | 1711340000 | 1970150000 | 2299140000 | 2686760000 | 3126370000 | 3622330000 | 4168400000 | 4763740000 | 5414240000 | 6059720000 | 6696720000 | 7375980000 | 8011910000 | 8634170000 | 9244930000 | 9787820000 | 10313400000 | 10776800000 | 11158700000 | 11543100000 | 11806500000
Transportation Sector Fuel Used[HDVs,freight,plugin hybrid vehicle,biofuel gasoline tf] | NoSettings | 0 | 0 | 0 | 0 | 0 | 0 | 0 | 0 | 0 | 0 | 0 | 0 | 0 | 0 | 0 | 0 | 0 | 0 | 0 | 0 | 0 | 0 | 0 | 0 | 0 | 0 | 0 | 0 | 0 | 0 | 0 | 0
Transportation Sector Fuel Used[HDVs,freight,plugin hybrid vehicle,biofuel diesel tf] | NoSettings | 112299000 | 100993000 | 100440000 | 54060800 | 41979700 | 37011100 | 34601000 | 33694300 | 34500100 | 35984500 | 39047100 | 43880600 | 50516600 | 58952300 | 68891300 | 80163300 | 92880300 | 106882000 | 122147000 | 138827000 | 155378000 | 171711000 | 189128000 | 205434000 | 221389000 | 237050000 | 250970000 | 264446000 | 276329000 | 286121000 | 295977000 | 302732000
Transportation Sector Fuel Used[HDVs,freight,plugin hybrid vehicle,jet fuel tf] | NoSettings | 0 | 0 | 0 | 0 | 0 | 0 | 0 | 0 | 0 | 0 | 0 | 0 | 0 | 0 | 0 | 0 | 0 | 0 | 0 | 0 | 0 | 0 | 0 | 0 | 0 | 0 | 0 | 0 | 0 | 0 | 0 | 0
Transportation Sector Fuel Used[HDVs,freight,plugin hybrid vehicle,heavy or residual fuel oil tf] | NoSettings | 0 | 0 | 0 | 0 | 0 | 0 | 0 | 0 | 0 | 0 | 0 | 0 | 0 | 0 | 0 | 0 | 0 | 0 | 0 | 0 | 0 | 0 | 0 | 0 | 0 | 0 | 0 | 0 | 0 | 0 | 0 | 0
Transportation Sector Fuel Used[HDVs,freight,plugin hybrid vehicle,LPG propane or butane tf] | NoSettings | 0 | 0 | 0 | 0 | 0 | 0 | 0 | 0 | 0 | 0 | 0 | 0 | 0 | 0 | 0 | 0 | 0 | 0 | 0 | 0 | 0 | 0 | 0 | 0 | 0 | 0 | 0 | 0 | 0 | 0 | 0 | 0
Transportation Sector Fuel Used[HDVs,freight,plugin hybrid vehicle,hydrogen tf] | NoSettings | 0 | 0 | 0 | 0 | 0 | 0 | 0 | 0 | 0 | 0 | 0 | 0 | 0 | 0 | 0 | 0 | 0 | 0 | 0 | 0 | 0 | 0 | 0 | 0 | 0 | 0 | 0 | 0 | 0 | 0 | 0 | 0
Transportation Sector Fuel Used[HDVs,freight,LPG vehicle,electricity tf] | NoSettings | 0 | 0 | 0 | 0 | 0 | 0 | 0 | 0 | 0 | 0 | 0 | 0 | 0 | 0 | 0 | 0 | 0 | 0 | 0 | 0 | 0 | 0 | 0 | 0 | 0 | 0 | 0 | 0 | 0 | 0 | 0 | 0
Transportation Sector Fuel Used[HDVs,freight,LPG vehicle,natural gas tf] | NoSettings | 0 | 0 | 0 | 0 | 0 | 0 | 0 | 0 | 0 | 0 | 0 | 0 | 0 | 0 | 0 | 0 | 0 | 0 | 0 | 0 | 0 | 0 | 0 | 0 | 0 | 0 | 0 | 0 | 0 | 0 | 0 | 0
Transportation Sector Fuel Used[HDVs,freight,LPG vehicle,petroleum gasoline tf] | NoSettings | 0 | 0 | 0 | 0 | 0 | 0 | 0 | 0 | 0 | 0 | 0 | 0 | 0 | 0 | 0 | 0 | 0 | 0 | 0 | 0 | 0 | 0 | 0 | 0 | 0 | 0 | 0 | 0 | 0 | 0 | 0 | 0
Transportation Sector Fuel Used[HDVs,freight,LPG vehicle,petroleum diesel tf] | NoSettings | 0 | 0 | 0 | 0 | 0 | 0 | 0 | 0 | 0 | 0 | 0 | 0 | 0 | 0 | 0 | 0 | 0 | 0 | 0 | 0 | 0 | 0 | 0 | 0 | 0 | 0 | 0 | 0 | 0 | 0 | 0 | 0
Transportation Sector Fuel Used[HDVs,freight,LPG vehicle,biofuel gasoline tf] | NoSettings | 0 | 0 | 0 | 0 | 0 | 0 | 0 | 0 | 0 | 0 | 0 | 0 | 0 | 0 | 0 | 0 | 0 | 0 | 0 | 0 | 0 | 0 | 0 | 0 | 0 | 0 | 0 | 0 | 0 | 0 | 0 | 0
Transportation Sector Fuel Used[HDVs,freight,LPG vehicle,biofuel diesel tf] | NoSettings | 0 | 0 | 0 | 0 | 0 | 0 | 0 | 0 | 0 | 0 | 0 | 0 | 0 | 0 | 0 | 0 | 0 | 0 | 0 | 0 | 0 | 0 | 0 | 0 | 0 | 0 | 0 | 0 | 0 | 0 | 0 | 0
Transportation Sector Fuel Used[HDVs,freight,LPG vehicle,jet fuel tf] | NoSettings | 0 | 0 | 0 | 0 | 0 | 0 | 0 | 0 | 0 | 0 | 0 | 0 | 0 | 0 | 0 | 0 | 0 | 0 | 0 | 0 | 0 | 0 | 0 | 0 | 0 | 0 | 0 | 0 | 0 | 0 | 0 | 0
Transportation Sector Fuel Used[HDVs,freight,LPG vehicle,heavy or residual fuel oil tf] | NoSettings | 0 | 0 | 0 | 0 | 0 | 0 | 0 | 0 | 0 | 0 | 0 | 0 | 0 | 0 | 0 | 0 | 0 | 0 | 0 | 0 | 0 | 0 | 0 | 0 | 0 | 0 | 0 | 0 | 0 | 0 | 0 | 0
Transportation Sector Fuel Used[HDVs,freight,LPG vehicle,LPG propane or butane tf] | NoSettings | 17081100000 | 15583900000 | 15740500000 | 15652900000 | 15368400000 | 15169600000 | 14925800000 | 14689500000 | 14511900000 | 14279700000 | 13979100000 | 13727000000 | 13473000000 | 13224400000 | 12982800000 | 12809200000 | 12636100000 | 12450200000 | 12268100000 | 12201000000 | 12143500000 | 12083100000 | 12120400000 | 12151700000 | 12179700000 | 12208200000 | 12335300000 | 12455900000 | 13140700000 | 13894800000 | 14659900000 | 15429200000
Transportation Sector Fuel Used[HDVs,freight,LPG vehicle,hydrogen tf] | NoSettings | 0 | 0 | 0 | 0 | 0 | 0 | 0 | 0 | 0 | 0 | 0 | 0 | 0 | 0 | 0 | 0 | 0 | 0 | 0 | 0 | 0 | 0 | 0 | 0 | 0 | 0 | 0 | 0 | 0 | 0 | 0 | 0
Transportation Sector Fuel Used[HDVs,freight,hydrogen vehicle,electricity tf] | NoSettings | 0 | 0 | 0 | 0 | 0 | 0 | 0 | 0 | 0 | 0 | 0 | 0 | 0 | 0 | 0 | 0 | 0 | 0 | 0 | 0 | 0 | 0 | 0 | 0 | 0 | 0 | 0 | 0 | 0 | 0 | 0 | 0
Transportation Sector Fuel Used[HDVs,freight,hydrogen vehicle,natural gas tf] | NoSettings | 0 | 0 | 0 | 0 | 0 | 0 | 0 | 0 | 0 | 0 | 0 | 0 | 0 | 0 | 0 | 0 | 0 | 0 | 0 | 0 | 0 | 0 | 0 | 0 | 0 | 0 | 0 | 0 | 0 | 0 | 0 | 0
Transportation Sector Fuel Used[HDVs,freight,hydrogen vehicle,petroleum gasoline tf] | NoSettings | 0 | 0 | 0 | 0 | 0 | 0 | 0 | 0 | 0 | 0 | 0 | 0 | 0 | 0 | 0 | 0 | 0 | 0 | 0 | 0 | 0 | 0 | 0 | 0 | 0 | 0 | 0 | 0 | 0 | 0 | 0 | 0
Transportation Sector Fuel Used[HDVs,freight,hydrogen vehicle,petroleum diesel tf] | NoSettings | 0 | 0 | 0 | 0 | 0 | 0 | 0 | 0 | 0 | 0 | 0 | 0 | 0 | 0 | 0 | 0 | 0 | 0 | 0 | 0 | 0 | 0 | 0 | 0 | 0 | 0 | 0 | 0 | 0 | 0 | 0 | 0
Transportation Sector Fuel Used[HDVs,freight,hydrogen vehicle,biofuel gasoline tf] | NoSettings | 0 | 0 | 0 | 0 | 0 | 0 | 0 | 0 | 0 | 0 | 0 | 0 | 0 | 0 | 0 | 0 | 0 | 0 | 0 | 0 | 0 | 0 | 0 | 0 | 0 | 0 | 0 | 0 | 0 | 0 | 0 | 0
Transportation Sector Fuel Used[HDVs,freight,hydrogen vehicle,biofuel diesel tf] | NoSettings | 0 | 0 | 0 | 0 | 0 | 0 | 0 | 0 | 0 | 0 | 0 | 0 | 0 | 0 | 0 | 0 | 0 | 0 | 0 | 0 | 0 | 0 | 0 | 0 | 0 | 0 | 0 | 0 | 0 | 0 | 0 | 0
Transportation Sector Fuel Used[HDVs,freight,hydrogen vehicle,jet fuel tf] | NoSettings | 0 | 0 | 0 | 0 | 0 | 0 | 0 | 0 | 0 | 0 | 0 | 0 | 0 | 0 | 0 | 0 | 0 | 0 | 0 | 0 | 0 | 0 | 0 | 0 | 0 | 0 | 0 | 0 | 0 | 0 | 0 | 0
Transportation Sector Fuel Used[HDVs,freight,hydrogen vehicle,heavy or residual fuel oil tf] | NoSettings | 0 | 0 | 0 | 0 | 0 | 0 | 0 | 0 | 0 | 0 | 0 | 0 | 0 | 0 | 0 | 0 | 0 | 0 | 0 | 0 | 0 | 0 | 0 | 0 | 0 | 0 | 0 | 0 | 0 | 0 | 0 | 0
Transportation Sector Fuel Used[HDVs,freight,hydrogen vehicle,LPG propane or butane tf] | NoSettings | 0 | 0 | 0 | 0 | 0 | 0 | 0 | 0 | 0 | 0 | 0 | 0 | 0 | 0 | 0 | 0 | 0 | 0 | 0 | 0 | 0 | 0 | 0 | 0 | 0 | 0 | 0 | 0 | 0 | 0 | 0 | 0
Transportation Sector Fuel Used[HDVs,freight,hydrogen vehicle,hydrogen tf] | NoSettings | 485889000 | 419630000 | 398363000 | 369073000 | 333898000 | 297351000 | 258954000 | 219643000 | 178622000 | 135806000 | 91441400 | 46063600 | 0 | 0 | 106975000 | 214802000 | 323406000 | 540394000 | 758480000 | 1087280000 | 1418890000 | 1751930000 | 2195260000 | 2638300000 | 3190630000 | 3742730000 | 4292280000 | 4947550000 | 5599960000 | 6234410000 | 6871380000 | 7616960000
Transportation Sector Fuel Used[aircraft,passenger,battery electric vehicle,electricity tf] | NoSettings | 0 | 0 | 0 | 0 | 0 | 0 | 0 | 0 | 0 | 0 | 0 | 0 | 0 | 0 | 0 | 0 | 0 | 0 | 0 | 0 | 0 | 0 | 0 | 0 | 0 | 0 | 0 | 0 | 0 | 0 | 0 | 0
Transportation Sector Fuel Used[aircraft,passenger,battery electric vehicle,natural gas tf] | NoSettings | 0 | 0 | 0 | 0 | 0 | 0 | 0 | 0 | 0 | 0 | 0 | 0 | 0 | 0 | 0 | 0 | 0 | 0 | 0 | 0 | 0 | 0 | 0 | 0 | 0 | 0 | 0 | 0 | 0 | 0 | 0 | 0
Transportation Sector Fuel Used[aircraft,passenger,battery electric vehicle,petroleum gasoline tf] | NoSettings | 0 | 0 | 0 | 0 | 0 | 0 | 0 | 0 | 0 | 0 | 0 | 0 | 0 | 0 | 0 | 0 | 0 | 0 | 0 | 0 | 0 | 0 | 0 | 0 | 0 | 0 | 0 | 0 | 0 | 0 | 0 | 0
Transportation Sector Fuel Used[aircraft,passenger,battery electric vehicle,petroleum diesel tf] | NoSettings | 0 | 0 | 0 | 0 | 0 | 0 | 0 | 0 | 0 | 0 | 0 | 0 | 0 | 0 | 0 | 0 | 0 | 0 | 0 | 0 | 0 | 0 | 0 | 0 | 0 | 0 | 0 | 0 | 0 | 0 | 0 | 0
Transportation Sector Fuel Used[aircraft,passenger,battery electric vehicle,biofuel gasoline tf] | NoSettings | 0 | 0 | 0 | 0 | 0 | 0 | 0 | 0 | 0 | 0 | 0 | 0 | 0 | 0 | 0 | 0 | 0 | 0 | 0 | 0 | 0 | 0 | 0 | 0 | 0 | 0 | 0 | 0 | 0 | 0 | 0 | 0
Transportation Sector Fuel Used[aircraft,passenger,battery electric vehicle,biofuel diesel tf] | NoSettings | 0 | 0 | 0 | 0 | 0 | 0 | 0 | 0 | 0 | 0 | 0 | 0 | 0 | 0 | 0 | 0 | 0 | 0 | 0 | 0 | 0 | 0 | 0 | 0 | 0 | 0 | 0 | 0 | 0 | 0 | 0 | 0
Transportation Sector Fuel Used[aircraft,passenger,battery electric vehicle,jet fuel tf] | NoSettings | 0 | 0 | 0 | 0 | 0 | 0 | 0 | 0 | 0 | 0 | 0 | 0 | 0 | 0 | 0 | 0 | 0 | 0 | 0 | 0 | 0 | 0 | 0 | 0 | 0 | 0 | 0 | 0 | 0 | 0 | 0 | 0
Transportation Sector Fuel Used[aircraft,passenger,battery electric vehicle,heavy or residual fuel oil tf] | NoSettings | 0 | 0 | 0 | 0 | 0 | 0 | 0 | 0 | 0 | 0 | 0 | 0 | 0 | 0 | 0 | 0 | 0 | 0 | 0 | 0 | 0 | 0 | 0 | 0 | 0 | 0 | 0 | 0 | 0 | 0 | 0 | 0
Transportation Sector Fuel Used[aircraft,passenger,battery electric vehicle,LPG propane or butane tf] | NoSettings | 0 | 0 | 0 | 0 | 0 | 0 | 0 | 0 | 0 | 0 | 0 | 0 | 0 | 0 | 0 | 0 | 0 | 0 | 0 | 0 | 0 | 0 | 0 | 0 | 0 | 0 | 0 | 0 | 0 | 0 | 0 | 0
Transportation Sector Fuel Used[aircraft,passenger,battery electric vehicle,hydrogen tf] | NoSettings | 0 | 0 | 0 | 0 | 0 | 0 | 0 | 0 | 0 | 0 | 0 | 0 | 0 | 0 | 0 | 0 | 0 | 0 | 0 | 0 | 0 | 0 | 0 | 0 | 0 | 0 | 0 | 0 | 0 | 0 | 0 | 0
Transportation Sector Fuel Used[aircraft,passenger,natural gas vehicle,electricity tf] | NoSettings | 0 | 0 | 0 | 0 | 0 | 0 | 0 | 0 | 0 | 0 | 0 | 0 | 0 | 0 | 0 | 0 | 0 | 0 | 0 | 0 | 0 | 0 | 0 | 0 | 0 | 0 | 0 | 0 | 0 | 0 | 0 | 0
Transportation Sector Fuel Used[aircraft,passenger,natural gas vehicle,natural gas tf] | NoSettings | 0 | 0 | 0 | 0 | 0 | 0 | 0 | 0 | 0 | 0 | 0 | 0 | 0 | 0 | 0 | 0 | 0 | 0 | 0 | 0 | 0 | 0 | 0 | 0 | 0 | 0 | 0 | 0 | 0 | 0 | 0 | 0
Transportation Sector Fuel Used[aircraft,passenger,natural gas vehicle,petroleum gasoline tf] | NoSettings | 0 | 0 | 0 | 0 | 0 | 0 | 0 | 0 | 0 | 0 | 0 | 0 | 0 | 0 | 0 | 0 | 0 | 0 | 0 | 0 | 0 | 0 | 0 | 0 | 0 | 0 | 0 | 0 | 0 | 0 | 0 | 0
Transportation Sector Fuel Used[aircraft,passenger,natural gas vehicle,petroleum diesel tf] | NoSettings | 0 | 0 | 0 | 0 | 0 | 0 | 0 | 0 | 0 | 0 | 0 | 0 | 0 | 0 | 0 | 0 | 0 | 0 | 0 | 0 | 0 | 0 | 0 | 0 | 0 | 0 | 0 | 0 | 0 | 0 | 0 | 0
Transportation Sector Fuel Used[aircraft,passenger,natural gas vehicle,biofuel gasoline tf] | NoSettings | 0 | 0 | 0 | 0 | 0 | 0 | 0 | 0 | 0 | 0 | 0 | 0 | 0 | 0 | 0 | 0 | 0 | 0 | 0 | 0 | 0 | 0 | 0 | 0 | 0 | 0 | 0 | 0 | 0 | 0 | 0 | 0
Transportation Sector Fuel Used[aircraft,passenger,natural gas vehicle,biofuel diesel tf] | NoSettings | 0 | 0 | 0 | 0 | 0 | 0 | 0 | 0 | 0 | 0 | 0 | 0 | 0 | 0 | 0 | 0 | 0 | 0 | 0 | 0 | 0 | 0 | 0 | 0 | 0 | 0 | 0 | 0 | 0 | 0 | 0 | 0
Transportation Sector Fuel Used[aircraft,passenger,natural gas vehicle,jet fuel tf] | NoSettings | 0 | 0 | 0 | 0 | 0 | 0 | 0 | 0 | 0 | 0 | 0 | 0 | 0 | 0 | 0 | 0 | 0 | 0 | 0 | 0 | 0 | 0 | 0 | 0 | 0 | 0 | 0 | 0 | 0 | 0 | 0 | 0
Transportation Sector Fuel Used[aircraft,passenger,natural gas vehicle,heavy or residual fuel oil tf] | NoSettings | 0 | 0 | 0 | 0 | 0 | 0 | 0 | 0 | 0 | 0 | 0 | 0 | 0 | 0 | 0 | 0 | 0 | 0 | 0 | 0 | 0 | 0 | 0 | 0 | 0 | 0 | 0 | 0 | 0 | 0 | 0 | 0
Transportation Sector Fuel Used[aircraft,passenger,natural gas vehicle,LPG propane or butane tf] | NoSettings | 0 | 0 | 0 | 0 | 0 | 0 | 0 | 0 | 0 | 0 | 0 | 0 | 0 | 0 | 0 | 0 | 0 | 0 | 0 | 0 | 0 | 0 | 0 | 0 | 0 | 0 | 0 | 0 | 0 | 0 | 0 | 0
Transportation Sector Fuel Used[aircraft,passenger,natural gas vehicle,hydrogen tf] | NoSettings | 0 | 0 | 0 | 0 | 0 | 0 | 0 | 0 | 0 | 0 | 0 | 0 | 0 | 0 | 0 | 0 | 0 | 0 | 0 | 0 | 0 | 0 | 0 | 0 | 0 | 0 | 0 | 0 | 0 | 0 | 0 | 0
Transportation Sector Fuel Used[aircraft,passenger,gasoline vehicle,electricity tf] | NoSettings | 0 | 0 | 0 | 0 | 0 | 0 | 0 | 0 | 0 | 0 | 0 | 0 | 0 | 0 | 0 | 0 | 0 | 0 | 0 | 0 | 0 | 0 | 0 | 0 | 0 | 0 | 0 | 0 | 0 | 0 | 0 | 0
Transportation Sector Fuel Used[aircraft,passenger,gasoline vehicle,natural gas tf] | NoSettings | 0 | 0 | 0 | 0 | 0 | 0 | 0 | 0 | 0 | 0 | 0 | 0 | 0 | 0 | 0 | 0 | 0 | 0 | 0 | 0 | 0 | 0 | 0 | 0 | 0 | 0 | 0 | 0 | 0 | 0 | 0 | 0
Transportation Sector Fuel Used[aircraft,passenger,gasoline vehicle,petroleum gasoline tf] | NoSettings | 0 | 0 | 0 | 0 | 0 | 0 | 0 | 0 | 0 | 0 | 0 | 0 | 0 | 0 | 0 | 0 | 0 | 0 | 0 | 0 | 0 | 0 | 0 | 0 | 0 | 0 | 0 | 0 | 0 | 0 | 0 | 0
Transportation Sector Fuel Used[aircraft,passenger,gasoline vehicle,petroleum diesel tf] | NoSettings | 0 | 0 | 0 | 0 | 0 | 0 | 0 | 0 | 0 | 0 | 0 | 0 | 0 | 0 | 0 | 0 | 0 | 0 | 0 | 0 | 0 | 0 | 0 | 0 | 0 | 0 | 0 | 0 | 0 | 0 | 0 | 0
Transportation Sector Fuel Used[aircraft,passenger,gasoline vehicle,biofuel gasoline tf] | NoSettings | 0 | 0 | 0 | 0 | 0 | 0 | 0 | 0 | 0 | 0 | 0 | 0 | 0 | 0 | 0 | 0 | 0 | 0 | 0 | 0 | 0 | 0 | 0 | 0 | 0 | 0 | 0 | 0 | 0 | 0 | 0 | 0
Transportation Sector Fuel Used[aircraft,passenger,gasoline vehicle,biofuel diesel tf] | NoSettings | 0 | 0 | 0 | 0 | 0 | 0 | 0 | 0 | 0 | 0 | 0 | 0 | 0 | 0 | 0 | 0 | 0 | 0 | 0 | 0 | 0 | 0 | 0 | 0 | 0 | 0 | 0 | 0 | 0 | 0 | 0 | 0
Transportation Sector Fuel Used[aircraft,passenger,gasoline vehicle,jet fuel tf] | NoSettings | 0 | 0 | 0 | 0 | 0 | 0 | 0 | 0 | 0 | 0 | 0 | 0 | 0 | 0 | 0 | 0 | 0 | 0 | 0 | 0 | 0 | 0 | 0 | 0 | 0 | 0 | 0 | 0 | 0 | 0 | 0 | 0
Transportation Sector Fuel Used[aircraft,passenger,gasoline vehicle,heavy or residual fuel oil tf] | NoSettings | 0 | 0 | 0 | 0 | 0 | 0 | 0 | 0 | 0 | 0 | 0 | 0 | 0 | 0 | 0 | 0 | 0 | 0 | 0 | 0 | 0 | 0 | 0 | 0 | 0 | 0 | 0 | 0 | 0 | 0 | 0 | 0
Transportation Sector Fuel Used[aircraft,passenger,gasoline vehicle,LPG propane or butane tf] | NoSettings | 0 | 0 | 0 | 0 | 0 | 0 | 0 | 0 | 0 | 0 | 0 | 0 | 0 | 0 | 0 | 0 | 0 | 0 | 0 | 0 | 0 | 0 | 0 | 0 | 0 | 0 | 0 | 0 | 0 | 0 | 0 | 0
Transportation Sector Fuel Used[aircraft,passenger,gasoline vehicle,hydrogen tf] | NoSettings | 0 | 0 | 0 | 0 | 0 | 0 | 0 | 0 | 0 | 0 | 0 | 0 | 0 | 0 | 0 | 0 | 0 | 0 | 0 | 0 | 0 | 0 | 0 | 0 | 0 | 0 | 0 | 0 | 0 | 0 | 0 | 0
Transportation Sector Fuel Used[aircraft,passenger,diesel vehicle,electricity tf] | NoSettings | 0 | 0 | 0 | 0 | 0 | 0 | 0 | 0 | 0 | 0 | 0 | 0 | 0 | 0 | 0 | 0 | 0 | 0 | 0 | 0 | 0 | 0 | 0 | 0 | 0 | 0 | 0 | 0 | 0 | 0 | 0 | 0
Transportation Sector Fuel Used[aircraft,passenger,diesel vehicle,natural gas tf] | NoSettings | 0 | 0 | 0 | 0 | 0 | 0 | 0 | 0 | 0 | 0 | 0 | 0 | 0 | 0 | 0 | 0 | 0 | 0 | 0 | 0 | 0 | 0 | 0 | 0 | 0 | 0 | 0 | 0 | 0 | 0 | 0 | 0
Transportation Sector Fuel Used[aircraft,passenger,diesel vehicle,petroleum gasoline tf] | NoSettings | 0 | 0 | 0 | 0 | 0 | 0 | 0 | 0 | 0 | 0 | 0 | 0 | 0 | 0 | 0 | 0 | 0 | 0 | 0 | 0 | 0 | 0 | 0 | 0 | 0 | 0 | 0 | 0 | 0 | 0 | 0 | 0
Transportation Sector Fuel Used[aircraft,passenger,diesel vehicle,petroleum diesel tf] | NoSettings | 0 | 0 | 0 | 0 | 0 | 0 | 0 | 0 | 0 | 0 | 0 | 0 | 0 | 0 | 0 | 0 | 0 | 0 | 0 | 0 | 0 | 0 | 0 | 0 | 0 | 0 | 0 | 0 | 0 | 0 | 0 | 0
Transportation Sector Fuel Used[aircraft,passenger,diesel vehicle,biofuel gasoline tf] | NoSettings | 0 | 0 | 0 | 0 | 0 | 0 | 0 | 0 | 0 | 0 | 0 | 0 | 0 | 0 | 0 | 0 | 0 | 0 | 0 | 0 | 0 | 0 | 0 | 0 | 0 | 0 | 0 | 0 | 0 | 0 | 0 | 0
Transportation Sector Fuel Used[aircraft,passenger,diesel vehicle,biofuel diesel tf] | NoSettings | 0 | 0 | 0 | 0 | 0 | 0 | 0 | 0 | 0 | 0 | 0 | 0 | 0 | 0 | 0 | 0 | 0 | 0 | 0 | 0 | 0 | 0 | 0 | 0 | 0 | 0 | 0 | 0 | 0 | 0 | 0 | 0
Transportation Sector Fuel Used[aircraft,passenger,diesel vehicle,jet fuel tf] | NoSettings | 323027000000000 | 324932000000000 | 327573000000000 | 330143000000000 | 332598000000000 | 334909000000000 | 337076000000000 | 339166000000000 | 340760000000000 | 342377000000000 | 344135000000000 | 345834000000000 | 347456000000000 | 348966000000000 | 350329000000000 | 351589000000000 | 352712000000000 | 353747000000000 | 354697000000000 | 355523000000000 | 356277000000000 | 356961000000000 | 357535000000000 | 358082000000000 | 357765000000000 | 357430000000000 | 357172000000000 | 356888000000000 | 356619000000000 | 356386000000000 | 356154000000000 | 355921000000000
Transportation Sector Fuel Used[aircraft,passenger,diesel vehicle,heavy or residual fuel oil tf] | NoSettings | 0 | 0 | 0 | 0 | 0 | 0 | 0 | 0 | 0 | 0 | 0 | 0 | 0 | 0 | 0 | 0 | 0 | 0 | 0 | 0 | 0 | 0 | 0 | 0 | 0 | 0 | 0 | 0 | 0 | 0 | 0 | 0
Transportation Sector Fuel Used[aircraft,passenger,diesel vehicle,LPG propane or butane tf] | NoSettings | 0 | 0 | 0 | 0 | 0 | 0 | 0 | 0 | 0 | 0 | 0 | 0 | 0 | 0 | 0 | 0 | 0 | 0 | 0 | 0 | 0 | 0 | 0 | 0 | 0 | 0 | 0 | 0 | 0 | 0 | 0 | 0
Transportation Sector Fuel Used[aircraft,passenger,diesel vehicle,hydrogen tf] | NoSettings | 0 | 0 | 0 | 0 | 0 | 0 | 0 | 0 | 0 | 0 | 0 | 0 | 0 | 0 | 0 | 0 | 0 | 0 | 0 | 0 | 0 | 0 | 0 | 0 | 0 | 0 | 0 | 0 | 0 | 0 | 0 | 0
Transportation Sector Fuel Used[aircraft,passenger,plugin hybrid vehicle,electricity tf] | NoSettings | 0 | 0 | 0 | 0 | 0 | 0 | 0 | 0 | 0 | 0 | 0 | 0 | 0 | 0 | 0 | 0 | 0 | 0 | 0 | 0 | 0 | 0 | 0 | 0 | 0 | 0 | 0 | 0 | 0 | 0 | 0 | 0
Transportation Sector Fuel Used[aircraft,passenger,plugin hybrid vehicle,natural gas tf] | NoSettings | 0 | 0 | 0 | 0 | 0 | 0 | 0 | 0 | 0 | 0 | 0 | 0 | 0 | 0 | 0 | 0 | 0 | 0 | 0 | 0 | 0 | 0 | 0 | 0 | 0 | 0 | 0 | 0 | 0 | 0 | 0 | 0
Transportation Sector Fuel Used[aircraft,passenger,plugin hybrid vehicle,petroleum gasoline tf] | NoSettings | 0 | 0 | 0 | 0 | 0 | 0 | 0 | 0 | 0 | 0 | 0 | 0 | 0 | 0 | 0 | 0 | 0 | 0 | 0 | 0 | 0 | 0 | 0 | 0 | 0 | 0 | 0 | 0 | 0 | 0 | 0 | 0
Transportation Sector Fuel Used[aircraft,passenger,plugin hybrid vehicle,petroleum diesel tf] | NoSettings | 0 | 0 | 0 | 0 | 0 | 0 | 0 | 0 | 0 | 0 | 0 | 0 | 0 | 0 | 0 | 0 | 0 | 0 | 0 | 0 | 0 | 0 | 0 | 0 | 0 | 0 | 0 | 0 | 0 | 0 | 0 | 0
Transportation Sector Fuel Used[aircraft,passenger,plugin hybrid vehicle,biofuel gasoline tf] | NoSettings | 0 | 0 | 0 | 0 | 0 | 0 | 0 | 0 | 0 | 0 | 0 | 0 | 0 | 0 | 0 | 0 | 0 | 0 | 0 | 0 | 0 | 0 | 0 | 0 | 0 | 0 | 0 | 0 | 0 | 0 | 0 | 0
Transportation Sector Fuel Used[aircraft,passenger,plugin hybrid vehicle,biofuel diesel tf] | NoSettings | 0 | 0 | 0 | 0 | 0 | 0 | 0 | 0 | 0 | 0 | 0 | 0 | 0 | 0 | 0 | 0 | 0 | 0 | 0 | 0 | 0 | 0 | 0 | 0 | 0 | 0 | 0 | 0 | 0 | 0 | 0 | 0
Transportation Sector Fuel Used[aircraft,passenger,plugin hybrid vehicle,jet fuel tf] | NoSettings | 0 | 0 | 0 | 0 | 0 | 0 | 0 | 0 | 0 | 0 | 0 | 0 | 0 | 0 | 0 | 0 | 0 | 0 | 0 | 0 | 0 | 0 | 0 | 0 | 0 | 0 | 0 | 0 | 0 | 0 | 0 | 0
Transportation Sector Fuel Used[aircraft,passenger,plugin hybrid vehicle,heavy or residual fuel oil tf] | NoSettings | 0 | 0 | 0 | 0 | 0 | 0 | 0 | 0 | 0 | 0 | 0 | 0 | 0 | 0 | 0 | 0 | 0 | 0 | 0 | 0 | 0 | 0 | 0 | 0 | 0 | 0 | 0 | 0 | 0 | 0 | 0 | 0
Transportation Sector Fuel Used[aircraft,passenger,plugin hybrid vehicle,LPG propane or butane tf] | NoSettings | 0 | 0 | 0 | 0 | 0 | 0 | 0 | 0 | 0 | 0 | 0 | 0 | 0 | 0 | 0 | 0 | 0 | 0 | 0 | 0 | 0 | 0 | 0 | 0 | 0 | 0 | 0 | 0 | 0 | 0 | 0 | 0
Transportation Sector Fuel Used[aircraft,passenger,plugin hybrid vehicle,hydrogen tf] | NoSettings | 0 | 0 | 0 | 0 | 0 | 0 | 0 | 0 | 0 | 0 | 0 | 0 | 0 | 0 | 0 | 0 | 0 | 0 | 0 | 0 | 0 | 0 | 0 | 0 | 0 | 0 | 0 | 0 | 0 | 0 | 0 | 0
Transportation Sector Fuel Used[aircraft,passenger,LPG vehicle,electricity tf] | NoSettings | 0 | 0 | 0 | 0 | 0 | 0 | 0 | 0 | 0 | 0 | 0 | 0 | 0 | 0 | 0 | 0 | 0 | 0 | 0 | 0 | 0 | 0 | 0 | 0 | 0 | 0 | 0 | 0 | 0 | 0 | 0 | 0
Transportation Sector Fuel Used[aircraft,passenger,LPG vehicle,natural gas tf] | NoSettings | 0 | 0 | 0 | 0 | 0 | 0 | 0 | 0 | 0 | 0 | 0 | 0 | 0 | 0 | 0 | 0 | 0 | 0 | 0 | 0 | 0 | 0 | 0 | 0 | 0 | 0 | 0 | 0 | 0 | 0 | 0 | 0
Transportation Sector Fuel Used[aircraft,passenger,LPG vehicle,petroleum gasoline tf] | NoSettings | 0 | 0 | 0 | 0 | 0 | 0 | 0 | 0 | 0 | 0 | 0 | 0 | 0 | 0 | 0 | 0 | 0 | 0 | 0 | 0 | 0 | 0 | 0 | 0 | 0 | 0 | 0 | 0 | 0 | 0 | 0 | 0
Transportation Sector Fuel Used[aircraft,passenger,LPG vehicle,petroleum diesel tf] | NoSettings | 0 | 0 | 0 | 0 | 0 | 0 | 0 | 0 | 0 | 0 | 0 | 0 | 0 | 0 | 0 | 0 | 0 | 0 | 0 | 0 | 0 | 0 | 0 | 0 | 0 | 0 | 0 | 0 | 0 | 0 | 0 | 0
Transportation Sector Fuel Used[aircraft,passenger,LPG vehicle,biofuel gasoline tf] | NoSettings | 0 | 0 | 0 | 0 | 0 | 0 | 0 | 0 | 0 | 0 | 0 | 0 | 0 | 0 | 0 | 0 | 0 | 0 | 0 | 0 | 0 | 0 | 0 | 0 | 0 | 0 | 0 | 0 | 0 | 0 | 0 | 0
Transportation Sector Fuel Used[aircraft,passenger,LPG vehicle,biofuel diesel tf] | NoSettings | 0 | 0 | 0 | 0 | 0 | 0 | 0 | 0 | 0 | 0 | 0 | 0 | 0 | 0 | 0 | 0 | 0 | 0 | 0 | 0 | 0 | 0 | 0 | 0 | 0 | 0 | 0 | 0 | 0 | 0 | 0 | 0
Transportation Sector Fuel Used[aircraft,passenger,LPG vehicle,jet fuel tf] | NoSettings | 0 | 0 | 0 | 0 | 0 | 0 | 0 | 0 | 0 | 0 | 0 | 0 | 0 | 0 | 0 | 0 | 0 | 0 | 0 | 0 | 0 | 0 | 0 | 0 | 0 | 0 | 0 | 0 | 0 | 0 | 0 | 0
Transportation Sector Fuel Used[aircraft,passenger,LPG vehicle,heavy or residual fuel oil tf] | NoSettings | 0 | 0 | 0 | 0 | 0 | 0 | 0 | 0 | 0 | 0 | 0 | 0 | 0 | 0 | 0 | 0 | 0 | 0 | 0 | 0 | 0 | 0 | 0 | 0 | 0 | 0 | 0 | 0 | 0 | 0 | 0 | 0
Transportation Sector Fuel Used[aircraft,passenger,LPG vehicle,LPG propane or butane tf] | NoSettings | 0 | 0 | 0 | 0 | 0 | 0 | 0 | 0 | 0 | 0 | 0 | 0 | 0 | 0 | 0 | 0 | 0 | 0 | 0 | 0 | 0 | 0 | 0 | 0 | 0 | 0 | 0 | 0 | 0 | 0 | 0 | 0
Transportation Sector Fuel Used[aircraft,passenger,LPG vehicle,hydrogen tf] | NoSettings | 0 | 0 | 0 | 0 | 0 | 0 | 0 | 0 | 0 | 0 | 0 | 0 | 0 | 0 | 0 | 0 | 0 | 0 | 0 | 0 | 0 | 0 | 0 | 0 | 0 | 0 | 0 | 0 | 0 | 0 | 0 | 0
Transportation Sector Fuel Used[aircraft,passenger,hydrogen vehicle,electricity tf] | NoSettings | 0 | 0 | 0 | 0 | 0 | 0 | 0 | 0 | 0 | 0 | 0 | 0 | 0 | 0 | 0 | 0 | 0 | 0 | 0 | 0 | 0 | 0 | 0 | 0 | 0 | 0 | 0 | 0 | 0 | 0 | 0 | 0
Transportation Sector Fuel Used[aircraft,passenger,hydrogen vehicle,natural gas tf] | NoSettings | 0 | 0 | 0 | 0 | 0 | 0 | 0 | 0 | 0 | 0 | 0 | 0 | 0 | 0 | 0 | 0 | 0 | 0 | 0 | 0 | 0 | 0 | 0 | 0 | 0 | 0 | 0 | 0 | 0 | 0 | 0 | 0
Transportation Sector Fuel Used[aircraft,passenger,hydrogen vehicle,petroleum gasoline tf] | NoSettings | 0 | 0 | 0 | 0 | 0 | 0 | 0 | 0 | 0 | 0 | 0 | 0 | 0 | 0 | 0 | 0 | 0 | 0 | 0 | 0 | 0 | 0 | 0 | 0 | 0 | 0 | 0 | 0 | 0 | 0 | 0 | 0
Transportation Sector Fuel Used[aircraft,passenger,hydrogen vehicle,petroleum diesel tf] | NoSettings | 0 | 0 | 0 | 0 | 0 | 0 | 0 | 0 | 0 | 0 | 0 | 0 | 0 | 0 | 0 | 0 | 0 | 0 | 0 | 0 | 0 | 0 | 0 | 0 | 0 | 0 | 0 | 0 | 0 | 0 | 0 | 0
Transportation Sector Fuel Used[aircraft,passenger,hydrogen vehicle,biofuel gasoline tf] | NoSettings | 0 | 0 | 0 | 0 | 0 | 0 | 0 | 0 | 0 | 0 | 0 | 0 | 0 | 0 | 0 | 0 | 0 | 0 | 0 | 0 | 0 | 0 | 0 | 0 | 0 | 0 | 0 | 0 | 0 | 0 | 0 | 0
Transportation Sector Fuel Used[aircraft,passenger,hydrogen vehicle,biofuel diesel tf] | NoSettings | 0 | 0 | 0 | 0 | 0 | 0 | 0 | 0 | 0 | 0 | 0 | 0 | 0 | 0 | 0 | 0 | 0 | 0 | 0 | 0 | 0 | 0 | 0 | 0 | 0 | 0 | 0 | 0 | 0 | 0 | 0 | 0
Transportation Sector Fuel Used[aircraft,passenger,hydrogen vehicle,jet fuel tf] | NoSettings | 0 | 0 | 0 | 0 | 0 | 0 | 0 | 0 | 0 | 0 | 0 | 0 | 0 | 0 | 0 | 0 | 0 | 0 | 0 | 0 | 0 | 0 | 0 | 0 | 0 | 0 | 0 | 0 | 0 | 0 | 0 | 0
Transportation Sector Fuel Used[aircraft,passenger,hydrogen vehicle,heavy or residual fuel oil tf] | NoSettings | 0 | 0 | 0 | 0 | 0 | 0 | 0 | 0 | 0 | 0 | 0 | 0 | 0 | 0 | 0 | 0 | 0 | 0 | 0 | 0 | 0 | 0 | 0 | 0 | 0 | 0 | 0 | 0 | 0 | 0 | 0 | 0
Transportation Sector Fuel Used[aircraft,passenger,hydrogen vehicle,LPG propane or butane tf] | NoSettings | 0 | 0 | 0 | 0 | 0 | 0 | 0 | 0 | 0 | 0 | 0 | 0 | 0 | 0 | 0 | 0 | 0 | 0 | 0 | 0 | 0 | 0 | 0 | 0 | 0 | 0 | 0 | 0 | 0 | 0 | 0 | 0
Transportation Sector Fuel Used[aircraft,passenger,hydrogen vehicle,hydrogen tf] | NoSettings | 0 | 0 | 0 | 0 | 0 | 0 | 0 | 0 | 0 | 0 | 0 | 0 | 0 | 0 | 0 | 0 | 0 | 0 | 0 | 0 | 0 | 0 | 0 | 0 | 0 | 0 | 0 | 0 | 0 | 0 | 0 | 0
Transportation Sector Fuel Used[aircraft,freight,battery electric vehicle,electricity tf] | NoSettings | 0 | 0 | 0 | 0 | 0 | 0 | 0 | 0 | 0 | 0 | 0 | 0 | 0 | 0 | 0 | 0 | 0 | 0 | 0 | 0 | 0 | 0 | 0 | 0 | 0 | 0 | 0 | 0 | 0 | 0 | 0 | 0
Transportation Sector Fuel Used[aircraft,freight,battery electric vehicle,natural gas tf] | NoSettings | 0 | 0 | 0 | 0 | 0 | 0 | 0 | 0 | 0 | 0 | 0 | 0 | 0 | 0 | 0 | 0 | 0 | 0 | 0 | 0 | 0 | 0 | 0 | 0 | 0 | 0 | 0 | 0 | 0 | 0 | 0 | 0
Transportation Sector Fuel Used[aircraft,freight,battery electric vehicle,petroleum gasoline tf] | NoSettings | 0 | 0 | 0 | 0 | 0 | 0 | 0 | 0 | 0 | 0 | 0 | 0 | 0 | 0 | 0 | 0 | 0 | 0 | 0 | 0 | 0 | 0 | 0 | 0 | 0 | 0 | 0 | 0 | 0 | 0 | 0 | 0
Transportation Sector Fuel Used[aircraft,freight,battery electric vehicle,petroleum diesel tf] | NoSettings | 0 | 0 | 0 | 0 | 0 | 0 | 0 | 0 | 0 | 0 | 0 | 0 | 0 | 0 | 0 | 0 | 0 | 0 | 0 | 0 | 0 | 0 | 0 | 0 | 0 | 0 | 0 | 0 | 0 | 0 | 0 | 0
Transportation Sector Fuel Used[aircraft,freight,battery electric vehicle,biofuel gasoline tf] | NoSettings | 0 | 0 | 0 | 0 | 0 | 0 | 0 | 0 | 0 | 0 | 0 | 0 | 0 | 0 | 0 | 0 | 0 | 0 | 0 | 0 | 0 | 0 | 0 | 0 | 0 | 0 | 0 | 0 | 0 | 0 | 0 | 0
Transportation Sector Fuel Used[aircraft,freight,battery electric vehicle,biofuel diesel tf] | NoSettings | 0 | 0 | 0 | 0 | 0 | 0 | 0 | 0 | 0 | 0 | 0 | 0 | 0 | 0 | 0 | 0 | 0 | 0 | 0 | 0 | 0 | 0 | 0 | 0 | 0 | 0 | 0 | 0 | 0 | 0 | 0 | 0
Transportation Sector Fuel Used[aircraft,freight,battery electric vehicle,jet fuel tf] | NoSettings | 0 | 0 | 0 | 0 | 0 | 0 | 0 | 0 | 0 | 0 | 0 | 0 | 0 | 0 | 0 | 0 | 0 | 0 | 0 | 0 | 0 | 0 | 0 | 0 | 0 | 0 | 0 | 0 | 0 | 0 | 0 | 0
Transportation Sector Fuel Used[aircraft,freight,battery electric vehicle,heavy or residual fuel oil tf] | NoSettings | 0 | 0 | 0 | 0 | 0 | 0 | 0 | 0 | 0 | 0 | 0 | 0 | 0 | 0 | 0 | 0 | 0 | 0 | 0 | 0 | 0 | 0 | 0 | 0 | 0 | 0 | 0 | 0 | 0 | 0 | 0 | 0
Transportation Sector Fuel Used[aircraft,freight,battery electric vehicle,LPG propane or butane tf] | NoSettings | 0 | 0 | 0 | 0 | 0 | 0 | 0 | 0 | 0 | 0 | 0 | 0 | 0 | 0 | 0 | 0 | 0 | 0 | 0 | 0 | 0 | 0 | 0 | 0 | 0 | 0 | 0 | 0 | 0 | 0 | 0 | 0
Transportation Sector Fuel Used[aircraft,freight,battery electric vehicle,hydrogen tf] | NoSettings | 0 | 0 | 0 | 0 | 0 | 0 | 0 | 0 | 0 | 0 | 0 | 0 | 0 | 0 | 0 | 0 | 0 | 0 | 0 | 0 | 0 | 0 | 0 | 0 | 0 | 0 | 0 | 0 | 0 | 0 | 0 | 0
Transportation Sector Fuel Used[aircraft,freight,natural gas vehicle,electricity tf] | NoSettings | 0 | 0 | 0 | 0 | 0 | 0 | 0 | 0 | 0 | 0 | 0 | 0 | 0 | 0 | 0 | 0 | 0 | 0 | 0 | 0 | 0 | 0 | 0 | 0 | 0 | 0 | 0 | 0 | 0 | 0 | 0 | 0
Transportation Sector Fuel Used[aircraft,freight,natural gas vehicle,natural gas tf] | NoSettings | 0 | 0 | 0 | 0 | 0 | 0 | 0 | 0 | 0 | 0 | 0 | 0 | 0 | 0 | 0 | 0 | 0 | 0 | 0 | 0 | 0 | 0 | 0 | 0 | 0 | 0 | 0 | 0 | 0 | 0 | 0 | 0
Transportation Sector Fuel Used[aircraft,freight,natural gas vehicle,petroleum gasoline tf] | NoSettings | 0 | 0 | 0 | 0 | 0 | 0 | 0 | 0 | 0 | 0 | 0 | 0 | 0 | 0 | 0 | 0 | 0 | 0 | 0 | 0 | 0 | 0 | 0 | 0 | 0 | 0 | 0 | 0 | 0 | 0 | 0 | 0
Transportation Sector Fuel Used[aircraft,freight,natural gas vehicle,petroleum diesel tf] | NoSettings | 0 | 0 | 0 | 0 | 0 | 0 | 0 | 0 | 0 | 0 | 0 | 0 | 0 | 0 | 0 | 0 | 0 | 0 | 0 | 0 | 0 | 0 | 0 | 0 | 0 | 0 | 0 | 0 | 0 | 0 | 0 | 0
Transportation Sector Fuel Used[aircraft,freight,natural gas vehicle,biofuel gasoline tf] | NoSettings | 0 | 0 | 0 | 0 | 0 | 0 | 0 | 0 | 0 | 0 | 0 | 0 | 0 | 0 | 0 | 0 | 0 | 0 | 0 | 0 | 0 | 0 | 0 | 0 | 0 | 0 | 0 | 0 | 0 | 0 | 0 | 0
Transportation Sector Fuel Used[aircraft,freight,natural gas vehicle,biofuel diesel tf] | NoSettings | 0 | 0 | 0 | 0 | 0 | 0 | 0 | 0 | 0 | 0 | 0 | 0 | 0 | 0 | 0 | 0 | 0 | 0 | 0 | 0 | 0 | 0 | 0 | 0 | 0 | 0 | 0 | 0 | 0 | 0 | 0 | 0
Transportation Sector Fuel Used[aircraft,freight,natural gas vehicle,jet fuel tf] | NoSettings | 0 | 0 | 0 | 0 | 0 | 0 | 0 | 0 | 0 | 0 | 0 | 0 | 0 | 0 | 0 | 0 | 0 | 0 | 0 | 0 | 0 | 0 | 0 | 0 | 0 | 0 | 0 | 0 | 0 | 0 | 0 | 0
Transportation Sector Fuel Used[aircraft,freight,natural gas vehicle,heavy or residual fuel oil tf] | NoSettings | 0 | 0 | 0 | 0 | 0 | 0 | 0 | 0 | 0 | 0 | 0 | 0 | 0 | 0 | 0 | 0 | 0 | 0 | 0 | 0 | 0 | 0 | 0 | 0 | 0 | 0 | 0 | 0 | 0 | 0 | 0 | 0
Transportation Sector Fuel Used[aircraft,freight,natural gas vehicle,LPG propane or butane tf] | NoSettings | 0 | 0 | 0 | 0 | 0 | 0 | 0 | 0 | 0 | 0 | 0 | 0 | 0 | 0 | 0 | 0 | 0 | 0 | 0 | 0 | 0 | 0 | 0 | 0 | 0 | 0 | 0 | 0 | 0 | 0 | 0 | 0
Transportation Sector Fuel Used[aircraft,freight,natural gas vehicle,hydrogen tf] | NoSettings | 0 | 0 | 0 | 0 | 0 | 0 | 0 | 0 | 0 | 0 | 0 | 0 | 0 | 0 | 0 | 0 | 0 | 0 | 0 | 0 | 0 | 0 | 0 | 0 | 0 | 0 | 0 | 0 | 0 | 0 | 0 | 0
Transportation Sector Fuel Used[aircraft,freight,gasoline vehicle,electricity tf] | NoSettings | 0 | 0 | 0 | 0 | 0 | 0 | 0 | 0 | 0 | 0 | 0 | 0 | 0 | 0 | 0 | 0 | 0 | 0 | 0 | 0 | 0 | 0 | 0 | 0 | 0 | 0 | 0 | 0 | 0 | 0 | 0 | 0
Transportation Sector Fuel Used[aircraft,freight,gasoline vehicle,natural gas tf] | NoSettings | 0 | 0 | 0 | 0 | 0 | 0 | 0 | 0 | 0 | 0 | 0 | 0 | 0 | 0 | 0 | 0 | 0 | 0 | 0 | 0 | 0 | 0 | 0 | 0 | 0 | 0 | 0 | 0 | 0 | 0 | 0 | 0
Transportation Sector Fuel Used[aircraft,freight,gasoline vehicle,petroleum gasoline tf] | NoSettings | 0 | 0 | 0 | 0 | 0 | 0 | 0 | 0 | 0 | 0 | 0 | 0 | 0 | 0 | 0 | 0 | 0 | 0 | 0 | 0 | 0 | 0 | 0 | 0 | 0 | 0 | 0 | 0 | 0 | 0 | 0 | 0
Transportation Sector Fuel Used[aircraft,freight,gasoline vehicle,petroleum diesel tf] | NoSettings | 0 | 0 | 0 | 0 | 0 | 0 | 0 | 0 | 0 | 0 | 0 | 0 | 0 | 0 | 0 | 0 | 0 | 0 | 0 | 0 | 0 | 0 | 0 | 0 | 0 | 0 | 0 | 0 | 0 | 0 | 0 | 0
Transportation Sector Fuel Used[aircraft,freight,gasoline vehicle,biofuel gasoline tf] | NoSettings | 0 | 0 | 0 | 0 | 0 | 0 | 0 | 0 | 0 | 0 | 0 | 0 | 0 | 0 | 0 | 0 | 0 | 0 | 0 | 0 | 0 | 0 | 0 | 0 | 0 | 0 | 0 | 0 | 0 | 0 | 0 | 0
Transportation Sector Fuel Used[aircraft,freight,gasoline vehicle,biofuel diesel tf] | NoSettings | 0 | 0 | 0 | 0 | 0 | 0 | 0 | 0 | 0 | 0 | 0 | 0 | 0 | 0 | 0 | 0 | 0 | 0 | 0 | 0 | 0 | 0 | 0 | 0 | 0 | 0 | 0 | 0 | 0 | 0 | 0 | 0
Transportation Sector Fuel Used[aircraft,freight,gasoline vehicle,jet fuel tf] | NoSettings | 0 | 0 | 0 | 0 | 0 | 0 | 0 | 0 | 0 | 0 | 0 | 0 | 0 | 0 | 0 | 0 | 0 | 0 | 0 | 0 | 0 | 0 | 0 | 0 | 0 | 0 | 0 | 0 | 0 | 0 | 0 | 0
Transportation Sector Fuel Used[aircraft,freight,gasoline vehicle,heavy or residual fuel oil tf] | NoSettings | 0 | 0 | 0 | 0 | 0 | 0 | 0 | 0 | 0 | 0 | 0 | 0 | 0 | 0 | 0 | 0 | 0 | 0 | 0 | 0 | 0 | 0 | 0 | 0 | 0 | 0 | 0 | 0 | 0 | 0 | 0 | 0
Transportation Sector Fuel Used[aircraft,freight,gasoline vehicle,LPG propane or butane tf] | NoSettings | 0 | 0 | 0 | 0 | 0 | 0 | 0 | 0 | 0 | 0 | 0 | 0 | 0 | 0 | 0 | 0 | 0 | 0 | 0 | 0 | 0 | 0 | 0 | 0 | 0 | 0 | 0 | 0 | 0 | 0 | 0 | 0
Transportation Sector Fuel Used[aircraft,freight,gasoline vehicle,hydrogen tf] | NoSettings | 0 | 0 | 0 | 0 | 0 | 0 | 0 | 0 | 0 | 0 | 0 | 0 | 0 | 0 | 0 | 0 | 0 | 0 | 0 | 0 | 0 | 0 | 0 | 0 | 0 | 0 | 0 | 0 | 0 | 0 | 0 | 0
Transportation Sector Fuel Used[aircraft,freight,diesel vehicle,electricity tf] | NoSettings | 0 | 0 | 0 | 0 | 0 | 0 | 0 | 0 | 0 | 0 | 0 | 0 | 0 | 0 | 0 | 0 | 0 | 0 | 0 | 0 | 0 | 0 | 0 | 0 | 0 | 0 | 0 | 0 | 0 | 0 | 0 | 0
Transportation Sector Fuel Used[aircraft,freight,diesel vehicle,natural gas tf] | NoSettings | 0 | 0 | 0 | 0 | 0 | 0 | 0 | 0 | 0 | 0 | 0 | 0 | 0 | 0 | 0 | 0 | 0 | 0 | 0 | 0 | 0 | 0 | 0 | 0 | 0 | 0 | 0 | 0 | 0 | 0 | 0 | 0
Transportation Sector Fuel Used[aircraft,freight,diesel vehicle,petroleum gasoline tf] | NoSettings | 0 | 0 | 0 | 0 | 0 | 0 | 0 | 0 | 0 | 0 | 0 | 0 | 0 | 0 | 0 | 0 | 0 | 0 | 0 | 0 | 0 | 0 | 0 | 0 | 0 | 0 | 0 | 0 | 0 | 0 | 0 | 0
Transportation Sector Fuel Used[aircraft,freight,diesel vehicle,petroleum diesel tf] | NoSettings | 0 | 0 | 0 | 0 | 0 | 0 | 0 | 0 | 0 | 0 | 0 | 0 | 0 | 0 | 0 | 0 | 0 | 0 | 0 | 0 | 0 | 0 | 0 | 0 | 0 | 0 | 0 | 0 | 0 | 0 | 0 | 0
Transportation Sector Fuel Used[aircraft,freight,diesel vehicle,biofuel gasoline tf] | NoSettings | 0 | 0 | 0 | 0 | 0 | 0 | 0 | 0 | 0 | 0 | 0 | 0 | 0 | 0 | 0 | 0 | 0 | 0 | 0 | 0 | 0 | 0 | 0 | 0 | 0 | 0 | 0 | 0 | 0 | 0 | 0 | 0
Transportation Sector Fuel Used[aircraft,freight,diesel vehicle,biofuel diesel tf] | NoSettings | 0 | 0 | 0 | 0 | 0 | 0 | 0 | 0 | 0 | 0 | 0 | 0 | 0 | 0 | 0 | 0 | 0 | 0 | 0 | 0 | 0 | 0 | 0 | 0 | 0 | 0 | 0 | 0 | 0 | 0 | 0 | 0
Transportation Sector Fuel Used[aircraft,freight,diesel vehicle,jet fuel tf] | NoSettings | 16452400000000 | 15455300000000 | 16086500000000 | 16519400000000 | 16786500000000 | 17060000000000 | 17317100000000 | 17620700000000 | 17924900000000 | 18193900000000 | 18406700000000 | 18583000000000 | 18781900000000 | 19009000000000 | 19193900000000 | 19342600000000 | 19494300000000 | 19630700000000 | 19774400000000 | 19945000000000 | 20133600000000 | 20319900000000 | 20500700000000 | 20671900000000 | 20789900000000 | 20939700000000 | 21067700000000 | 21134100000000 | 21197000000000 | 21267700000000 | 21348400000000 | 21442900000000
Transportation Sector Fuel Used[aircraft,freight,diesel vehicle,heavy or residual fuel oil tf] | NoSettings | 0 | 0 | 0 | 0 | 0 | 0 | 0 | 0 | 0 | 0 | 0 | 0 | 0 | 0 | 0 | 0 | 0 | 0 | 0 | 0 | 0 | 0 | 0 | 0 | 0 | 0 | 0 | 0 | 0 | 0 | 0 | 0
Transportation Sector Fuel Used[aircraft,freight,diesel vehicle,LPG propane or butane tf] | NoSettings | 0 | 0 | 0 | 0 | 0 | 0 | 0 | 0 | 0 | 0 | 0 | 0 | 0 | 0 | 0 | 0 | 0 | 0 | 0 | 0 | 0 | 0 | 0 | 0 | 0 | 0 | 0 | 0 | 0 | 0 | 0 | 0
Transportation Sector Fuel Used[aircraft,freight,diesel vehicle,hydrogen tf] | NoSettings | 0 | 0 | 0 | 0 | 0 | 0 | 0 | 0 | 0 | 0 | 0 | 0 | 0 | 0 | 0 | 0 | 0 | 0 | 0 | 0 | 0 | 0 | 0 | 0 | 0 | 0 | 0 | 0 | 0 | 0 | 0 | 0
Transportation Sector Fuel Used[aircraft,freight,plugin hybrid vehicle,electricity tf] | NoSettings | 0 | 0 | 0 | 0 | 0 | 0 | 0 | 0 | 0 | 0 | 0 | 0 | 0 | 0 | 0 | 0 | 0 | 0 | 0 | 0 | 0 | 0 | 0 | 0 | 0 | 0 | 0 | 0 | 0 | 0 | 0 | 0
Transportation Sector Fuel Used[aircraft,freight,plugin hybrid vehicle,natural gas tf] | NoSettings | 0 | 0 | 0 | 0 | 0 | 0 | 0 | 0 | 0 | 0 | 0 | 0 | 0 | 0 | 0 | 0 | 0 | 0 | 0 | 0 | 0 | 0 | 0 | 0 | 0 | 0 | 0 | 0 | 0 | 0 | 0 | 0
Transportation Sector Fuel Used[aircraft,freight,plugin hybrid vehicle,petroleum gasoline tf] | NoSettings | 0 | 0 | 0 | 0 | 0 | 0 | 0 | 0 | 0 | 0 | 0 | 0 | 0 | 0 | 0 | 0 | 0 | 0 | 0 | 0 | 0 | 0 | 0 | 0 | 0 | 0 | 0 | 0 | 0 | 0 | 0 | 0
Transportation Sector Fuel Used[aircraft,freight,plugin hybrid vehicle,petroleum diesel tf] | NoSettings | 0 | 0 | 0 | 0 | 0 | 0 | 0 | 0 | 0 | 0 | 0 | 0 | 0 | 0 | 0 | 0 | 0 | 0 | 0 | 0 | 0 | 0 | 0 | 0 | 0 | 0 | 0 | 0 | 0 | 0 | 0 | 0
Transportation Sector Fuel Used[aircraft,freight,plugin hybrid vehicle,biofuel gasoline tf] | NoSettings | 0 | 0 | 0 | 0 | 0 | 0 | 0 | 0 | 0 | 0 | 0 | 0 | 0 | 0 | 0 | 0 | 0 | 0 | 0 | 0 | 0 | 0 | 0 | 0 | 0 | 0 | 0 | 0 | 0 | 0 | 0 | 0
Transportation Sector Fuel Used[aircraft,freight,plugin hybrid vehicle,biofuel diesel tf] | NoSettings | 0 | 0 | 0 | 0 | 0 | 0 | 0 | 0 | 0 | 0 | 0 | 0 | 0 | 0 | 0 | 0 | 0 | 0 | 0 | 0 | 0 | 0 | 0 | 0 | 0 | 0 | 0 | 0 | 0 | 0 | 0 | 0
Transportation Sector Fuel Used[aircraft,freight,plugin hybrid vehicle,jet fuel tf] | NoSettings | 0 | 0 | 0 | 0 | 0 | 0 | 0 | 0 | 0 | 0 | 0 | 0 | 0 | 0 | 0 | 0 | 0 | 0 | 0 | 0 | 0 | 0 | 0 | 0 | 0 | 0 | 0 | 0 | 0 | 0 | 0 | 0
Transportation Sector Fuel Used[aircraft,freight,plugin hybrid vehicle,heavy or residual fuel oil tf] | NoSettings | 0 | 0 | 0 | 0 | 0 | 0 | 0 | 0 | 0 | 0 | 0 | 0 | 0 | 0 | 0 | 0 | 0 | 0 | 0 | 0 | 0 | 0 | 0 | 0 | 0 | 0 | 0 | 0 | 0 | 0 | 0 | 0
Transportation Sector Fuel Used[aircraft,freight,plugin hybrid vehicle,LPG propane or butane tf] | NoSettings | 0 | 0 | 0 | 0 | 0 | 0 | 0 | 0 | 0 | 0 | 0 | 0 | 0 | 0 | 0 | 0 | 0 | 0 | 0 | 0 | 0 | 0 | 0 | 0 | 0 | 0 | 0 | 0 | 0 | 0 | 0 | 0
Transportation Sector Fuel Used[aircraft,freight,plugin hybrid vehicle,hydrogen tf] | NoSettings | 0 | 0 | 0 | 0 | 0 | 0 | 0 | 0 | 0 | 0 | 0 | 0 | 0 | 0 | 0 | 0 | 0 | 0 | 0 | 0 | 0 | 0 | 0 | 0 | 0 | 0 | 0 | 0 | 0 | 0 | 0 | 0
Transportation Sector Fuel Used[aircraft,freight,LPG vehicle,electricity tf] | NoSettings | 0 | 0 | 0 | 0 | 0 | 0 | 0 | 0 | 0 | 0 | 0 | 0 | 0 | 0 | 0 | 0 | 0 | 0 | 0 | 0 | 0 | 0 | 0 | 0 | 0 | 0 | 0 | 0 | 0 | 0 | 0 | 0
Transportation Sector Fuel Used[aircraft,freight,LPG vehicle,natural gas tf] | NoSettings | 0 | 0 | 0 | 0 | 0 | 0 | 0 | 0 | 0 | 0 | 0 | 0 | 0 | 0 | 0 | 0 | 0 | 0 | 0 | 0 | 0 | 0 | 0 | 0 | 0 | 0 | 0 | 0 | 0 | 0 | 0 | 0
Transportation Sector Fuel Used[aircraft,freight,LPG vehicle,petroleum gasoline tf] | NoSettings | 0 | 0 | 0 | 0 | 0 | 0 | 0 | 0 | 0 | 0 | 0 | 0 | 0 | 0 | 0 | 0 | 0 | 0 | 0 | 0 | 0 | 0 | 0 | 0 | 0 | 0 | 0 | 0 | 0 | 0 | 0 | 0
Transportation Sector Fuel Used[aircraft,freight,LPG vehicle,petroleum diesel tf] | NoSettings | 0 | 0 | 0 | 0 | 0 | 0 | 0 | 0 | 0 | 0 | 0 | 0 | 0 | 0 | 0 | 0 | 0 | 0 | 0 | 0 | 0 | 0 | 0 | 0 | 0 | 0 | 0 | 0 | 0 | 0 | 0 | 0
Transportation Sector Fuel Used[aircraft,freight,LPG vehicle,biofuel gasoline tf] | NoSettings | 0 | 0 | 0 | 0 | 0 | 0 | 0 | 0 | 0 | 0 | 0 | 0 | 0 | 0 | 0 | 0 | 0 | 0 | 0 | 0 | 0 | 0 | 0 | 0 | 0 | 0 | 0 | 0 | 0 | 0 | 0 | 0
Transportation Sector Fuel Used[aircraft,freight,LPG vehicle,biofuel diesel tf] | NoSettings | 0 | 0 | 0 | 0 | 0 | 0 | 0 | 0 | 0 | 0 | 0 | 0 | 0 | 0 | 0 | 0 | 0 | 0 | 0 | 0 | 0 | 0 | 0 | 0 | 0 | 0 | 0 | 0 | 0 | 0 | 0 | 0
Transportation Sector Fuel Used[aircraft,freight,LPG vehicle,jet fuel tf] | NoSettings | 0 | 0 | 0 | 0 | 0 | 0 | 0 | 0 | 0 | 0 | 0 | 0 | 0 | 0 | 0 | 0 | 0 | 0 | 0 | 0 | 0 | 0 | 0 | 0 | 0 | 0 | 0 | 0 | 0 | 0 | 0 | 0
Transportation Sector Fuel Used[aircraft,freight,LPG vehicle,heavy or residual fuel oil tf] | NoSettings | 0 | 0 | 0 | 0 | 0 | 0 | 0 | 0 | 0 | 0 | 0 | 0 | 0 | 0 | 0 | 0 | 0 | 0 | 0 | 0 | 0 | 0 | 0 | 0 | 0 | 0 | 0 | 0 | 0 | 0 | 0 | 0
Transportation Sector Fuel Used[aircraft,freight,LPG vehicle,LPG propane or butane tf] | NoSettings | 0 | 0 | 0 | 0 | 0 | 0 | 0 | 0 | 0 | 0 | 0 | 0 | 0 | 0 | 0 | 0 | 0 | 0 | 0 | 0 | 0 | 0 | 0 | 0 | 0 | 0 | 0 | 0 | 0 | 0 | 0 | 0
Transportation Sector Fuel Used[aircraft,freight,LPG vehicle,hydrogen tf] | NoSettings | 0 | 0 | 0 | 0 | 0 | 0 | 0 | 0 | 0 | 0 | 0 | 0 | 0 | 0 | 0 | 0 | 0 | 0 | 0 | 0 | 0 | 0 | 0 | 0 | 0 | 0 | 0 | 0 | 0 | 0 | 0 | 0
Transportation Sector Fuel Used[aircraft,freight,hydrogen vehicle,electricity tf] | NoSettings | 0 | 0 | 0 | 0 | 0 | 0 | 0 | 0 | 0 | 0 | 0 | 0 | 0 | 0 | 0 | 0 | 0 | 0 | 0 | 0 | 0 | 0 | 0 | 0 | 0 | 0 | 0 | 0 | 0 | 0 | 0 | 0
Transportation Sector Fuel Used[aircraft,freight,hydrogen vehicle,natural gas tf] | NoSettings | 0 | 0 | 0 | 0 | 0 | 0 | 0 | 0 | 0 | 0 | 0 | 0 | 0 | 0 | 0 | 0 | 0 | 0 | 0 | 0 | 0 | 0 | 0 | 0 | 0 | 0 | 0 | 0 | 0 | 0 | 0 | 0
Transportation Sector Fuel Used[aircraft,freight,hydrogen vehicle,petroleum gasoline tf] | NoSettings | 0 | 0 | 0 | 0 | 0 | 0 | 0 | 0 | 0 | 0 | 0 | 0 | 0 | 0 | 0 | 0 | 0 | 0 | 0 | 0 | 0 | 0 | 0 | 0 | 0 | 0 | 0 | 0 | 0 | 0 | 0 | 0
Transportation Sector Fuel Used[aircraft,freight,hydrogen vehicle,petroleum diesel tf] | NoSettings | 0 | 0 | 0 | 0 | 0 | 0 | 0 | 0 | 0 | 0 | 0 | 0 | 0 | 0 | 0 | 0 | 0 | 0 | 0 | 0 | 0 | 0 | 0 | 0 | 0 | 0 | 0 | 0 | 0 | 0 | 0 | 0
Transportation Sector Fuel Used[aircraft,freight,hydrogen vehicle,biofuel gasoline tf] | NoSettings | 0 | 0 | 0 | 0 | 0 | 0 | 0 | 0 | 0 | 0 | 0 | 0 | 0 | 0 | 0 | 0 | 0 | 0 | 0 | 0 | 0 | 0 | 0 | 0 | 0 | 0 | 0 | 0 | 0 | 0 | 0 | 0
Transportation Sector Fuel Used[aircraft,freight,hydrogen vehicle,biofuel diesel tf] | NoSettings | 0 | 0 | 0 | 0 | 0 | 0 | 0 | 0 | 0 | 0 | 0 | 0 | 0 | 0 | 0 | 0 | 0 | 0 | 0 | 0 | 0 | 0 | 0 | 0 | 0 | 0 | 0 | 0 | 0 | 0 | 0 | 0
Transportation Sector Fuel Used[aircraft,freight,hydrogen vehicle,jet fuel tf] | NoSettings | 0 | 0 | 0 | 0 | 0 | 0 | 0 | 0 | 0 | 0 | 0 | 0 | 0 | 0 | 0 | 0 | 0 | 0 | 0 | 0 | 0 | 0 | 0 | 0 | 0 | 0 | 0 | 0 | 0 | 0 | 0 | 0
Transportation Sector Fuel Used[aircraft,freight,hydrogen vehicle,heavy or residual fuel oil tf] | NoSettings | 0 | 0 | 0 | 0 | 0 | 0 | 0 | 0 | 0 | 0 | 0 | 0 | 0 | 0 | 0 | 0 | 0 | 0 | 0 | 0 | 0 | 0 | 0 | 0 | 0 | 0 | 0 | 0 | 0 | 0 | 0 | 0
Transportation Sector Fuel Used[aircraft,freight,hydrogen vehicle,LPG propane or butane tf] | NoSettings | 0 | 0 | 0 | 0 | 0 | 0 | 0 | 0 | 0 | 0 | 0 | 0 | 0 | 0 | 0 | 0 | 0 | 0 | 0 | 0 | 0 | 0 | 0 | 0 | 0 | 0 | 0 | 0 | 0 | 0 | 0 | 0
Transportation Sector Fuel Used[aircraft,freight,hydrogen vehicle,hydrogen tf] | NoSettings | 0 | 0 | 0 | 0 | 0 | 0 | 0 | 0 | 0 | 0 | 0 | 0 | 0 | 0 | 0 | 0 | 0 | 0 | 0 | 0 | 0 | 0 | 0 | 0 | 0 | 0 | 0 | 0 | 0 | 0 | 0 | 0
Transportation Sector Fuel Used[rail,passenger,battery electric vehicle,electricity tf] | NoSettings | 9138730000000 | 11969800000000 | 14918100000000 | 17952800000000 | 21071300000000 | 24295400000000 | 27596900000000 | 30973100000000 | 34420700000000 | 37962900000000 | 41559000000000 | 45234800000000 | 48945200000000 | 52707000000000 | 56516600000000 | 60416300000000 | 64337700000000 | 68292100000000 | 72275200000000 | 76283600000000 | 80300800000000 | 84337500000000 | 88367900000000 | 92408700000000 | 96456600000000 | 100503000000000 | 104557000000000 | 108589000000000 | 112616000000000 | 116645000000000 | 120674000000000 | 124668000000000
Transportation Sector Fuel Used[rail,passenger,battery electric vehicle,natural gas tf] | NoSettings | 0 | 0 | 0 | 0 | 0 | 0 | 0 | 0 | 0 | 0 | 0 | 0 | 0 | 0 | 0 | 0 | 0 | 0 | 0 | 0 | 0 | 0 | 0 | 0 | 0 | 0 | 0 | 0 | 0 | 0 | 0 | 0
Transportation Sector Fuel Used[rail,passenger,battery electric vehicle,petroleum gasoline tf] | NoSettings | 0 | 0 | 0 | 0 | 0 | 0 | 0 | 0 | 0 | 0 | 0 | 0 | 0 | 0 | 0 | 0 | 0 | 0 | 0 | 0 | 0 | 0 | 0 | 0 | 0 | 0 | 0 | 0 | 0 | 0 | 0 | 0
Transportation Sector Fuel Used[rail,passenger,battery electric vehicle,petroleum diesel tf] | NoSettings | 0 | 0 | 0 | 0 | 0 | 0 | 0 | 0 | 0 | 0 | 0 | 0 | 0 | 0 | 0 | 0 | 0 | 0 | 0 | 0 | 0 | 0 | 0 | 0 | 0 | 0 | 0 | 0 | 0 | 0 | 0 | 0
Transportation Sector Fuel Used[rail,passenger,battery electric vehicle,biofuel gasoline tf] | NoSettings | 0 | 0 | 0 | 0 | 0 | 0 | 0 | 0 | 0 | 0 | 0 | 0 | 0 | 0 | 0 | 0 | 0 | 0 | 0 | 0 | 0 | 0 | 0 | 0 | 0 | 0 | 0 | 0 | 0 | 0 | 0 | 0
Transportation Sector Fuel Used[rail,passenger,battery electric vehicle,biofuel diesel tf] | NoSettings | 0 | 0 | 0 | 0 | 0 | 0 | 0 | 0 | 0 | 0 | 0 | 0 | 0 | 0 | 0 | 0 | 0 | 0 | 0 | 0 | 0 | 0 | 0 | 0 | 0 | 0 | 0 | 0 | 0 | 0 | 0 | 0
Transportation Sector Fuel Used[rail,passenger,battery electric vehicle,jet fuel tf] | NoSettings | 0 | 0 | 0 | 0 | 0 | 0 | 0 | 0 | 0 | 0 | 0 | 0 | 0 | 0 | 0 | 0 | 0 | 0 | 0 | 0 | 0 | 0 | 0 | 0 | 0 | 0 | 0 | 0 | 0 | 0 | 0 | 0
Transportation Sector Fuel Used[rail,passenger,battery electric vehicle,heavy or residual fuel oil tf] | NoSettings | 0 | 0 | 0 | 0 | 0 | 0 | 0 | 0 | 0 | 0 | 0 | 0 | 0 | 0 | 0 | 0 | 0 | 0 | 0 | 0 | 0 | 0 | 0 | 0 | 0 | 0 | 0 | 0 | 0 | 0 | 0 | 0
Transportation Sector Fuel Used[rail,passenger,battery electric vehicle,LPG propane or butane tf] | NoSettings | 0 | 0 | 0 | 0 | 0 | 0 | 0 | 0 | 0 | 0 | 0 | 0 | 0 | 0 | 0 | 0 | 0 | 0 | 0 | 0 | 0 | 0 | 0 | 0 | 0 | 0 | 0 | 0 | 0 | 0 | 0 | 0
Transportation Sector Fuel Used[rail,passenger,battery electric vehicle,hydrogen tf] | NoSettings | 0 | 0 | 0 | 0 | 0 | 0 | 0 | 0 | 0 | 0 | 0 | 0 | 0 | 0 | 0 | 0 | 0 | 0 | 0 | 0 | 0 | 0 | 0 | 0 | 0 | 0 | 0 | 0 | 0 | 0 | 0 | 0
Transportation Sector Fuel Used[rail,passenger,natural gas vehicle,electricity tf] | NoSettings | 0 | 0 | 0 | 0 | 0 | 0 | 0 | 0 | 0 | 0 | 0 | 0 | 0 | 0 | 0 | 0 | 0 | 0 | 0 | 0 | 0 | 0 | 0 | 0 | 0 | 0 | 0 | 0 | 0 | 0 | 0 | 0
Transportation Sector Fuel Used[rail,passenger,natural gas vehicle,natural gas tf] | NoSettings | 0 | 0 | 0 | 0 | 0 | 0 | 0 | 0 | 0 | 0 | 0 | 0 | 0 | 0 | 0 | 0 | 0 | 0 | 0 | 0 | 0 | 0 | 0 | 0 | 0 | 0 | 0 | 0 | 0 | 0 | 0 | 0
Transportation Sector Fuel Used[rail,passenger,natural gas vehicle,petroleum gasoline tf] | NoSettings | 0 | 0 | 0 | 0 | 0 | 0 | 0 | 0 | 0 | 0 | 0 | 0 | 0 | 0 | 0 | 0 | 0 | 0 | 0 | 0 | 0 | 0 | 0 | 0 | 0 | 0 | 0 | 0 | 0 | 0 | 0 | 0
Transportation Sector Fuel Used[rail,passenger,natural gas vehicle,petroleum diesel tf] | NoSettings | 0 | 0 | 0 | 0 | 0 | 0 | 0 | 0 | 0 | 0 | 0 | 0 | 0 | 0 | 0 | 0 | 0 | 0 | 0 | 0 | 0 | 0 | 0 | 0 | 0 | 0 | 0 | 0 | 0 | 0 | 0 | 0
Transportation Sector Fuel Used[rail,passenger,natural gas vehicle,biofuel gasoline tf] | NoSettings | 0 | 0 | 0 | 0 | 0 | 0 | 0 | 0 | 0 | 0 | 0 | 0 | 0 | 0 | 0 | 0 | 0 | 0 | 0 | 0 | 0 | 0 | 0 | 0 | 0 | 0 | 0 | 0 | 0 | 0 | 0 | 0
Transportation Sector Fuel Used[rail,passenger,natural gas vehicle,biofuel diesel tf] | NoSettings | 0 | 0 | 0 | 0 | 0 | 0 | 0 | 0 | 0 | 0 | 0 | 0 | 0 | 0 | 0 | 0 | 0 | 0 | 0 | 0 | 0 | 0 | 0 | 0 | 0 | 0 | 0 | 0 | 0 | 0 | 0 | 0
Transportation Sector Fuel Used[rail,passenger,natural gas vehicle,jet fuel tf] | NoSettings | 0 | 0 | 0 | 0 | 0 | 0 | 0 | 0 | 0 | 0 | 0 | 0 | 0 | 0 | 0 | 0 | 0 | 0 | 0 | 0 | 0 | 0 | 0 | 0 | 0 | 0 | 0 | 0 | 0 | 0 | 0 | 0
Transportation Sector Fuel Used[rail,passenger,natural gas vehicle,heavy or residual fuel oil tf] | NoSettings | 0 | 0 | 0 | 0 | 0 | 0 | 0 | 0 | 0 | 0 | 0 | 0 | 0 | 0 | 0 | 0 | 0 | 0 | 0 | 0 | 0 | 0 | 0 | 0 | 0 | 0 | 0 | 0 | 0 | 0 | 0 | 0
Transportation Sector Fuel Used[rail,passenger,natural gas vehicle,LPG propane or butane tf] | NoSettings | 0 | 0 | 0 | 0 | 0 | 0 | 0 | 0 | 0 | 0 | 0 | 0 | 0 | 0 | 0 | 0 | 0 | 0 | 0 | 0 | 0 | 0 | 0 | 0 | 0 | 0 | 0 | 0 | 0 | 0 | 0 | 0
Transportation Sector Fuel Used[rail,passenger,natural gas vehicle,hydrogen tf] | NoSettings | 0 | 0 | 0 | 0 | 0 | 0 | 0 | 0 | 0 | 0 | 0 | 0 | 0 | 0 | 0 | 0 | 0 | 0 | 0 | 0 | 0 | 0 | 0 | 0 | 0 | 0 | 0 | 0 | 0 | 0 | 0 | 0
Transportation Sector Fuel Used[rail,passenger,gasoline vehicle,electricity tf] | NoSettings | 0 | 0 | 0 | 0 | 0 | 0 | 0 | 0 | 0 | 0 | 0 | 0 | 0 | 0 | 0 | 0 | 0 | 0 | 0 | 0 | 0 | 0 | 0 | 0 | 0 | 0 | 0 | 0 | 0 | 0 | 0 | 0
Transportation Sector Fuel Used[rail,passenger,gasoline vehicle,natural gas tf] | NoSettings | 0 | 0 | 0 | 0 | 0 | 0 | 0 | 0 | 0 | 0 | 0 | 0 | 0 | 0 | 0 | 0 | 0 | 0 | 0 | 0 | 0 | 0 | 0 | 0 | 0 | 0 | 0 | 0 | 0 | 0 | 0 | 0
Transportation Sector Fuel Used[rail,passenger,gasoline vehicle,petroleum gasoline tf] | NoSettings | 0 | 0 | 0 | 0 | 0 | 0 | 0 | 0 | 0 | 0 | 0 | 0 | 0 | 0 | 0 | 0 | 0 | 0 | 0 | 0 | 0 | 0 | 0 | 0 | 0 | 0 | 0 | 0 | 0 | 0 | 0 | 0
Transportation Sector Fuel Used[rail,passenger,gasoline vehicle,petroleum diesel tf] | NoSettings | 0 | 0 | 0 | 0 | 0 | 0 | 0 | 0 | 0 | 0 | 0 | 0 | 0 | 0 | 0 | 0 | 0 | 0 | 0 | 0 | 0 | 0 | 0 | 0 | 0 | 0 | 0 | 0 | 0 | 0 | 0 | 0
Transportation Sector Fuel Used[rail,passenger,gasoline vehicle,biofuel gasoline tf] | NoSettings | 0 | 0 | 0 | 0 | 0 | 0 | 0 | 0 | 0 | 0 | 0 | 0 | 0 | 0 | 0 | 0 | 0 | 0 | 0 | 0 | 0 | 0 | 0 | 0 | 0 | 0 | 0 | 0 | 0 | 0 | 0 | 0
Transportation Sector Fuel Used[rail,passenger,gasoline vehicle,biofuel diesel tf] | NoSettings | 0 | 0 | 0 | 0 | 0 | 0 | 0 | 0 | 0 | 0 | 0 | 0 | 0 | 0 | 0 | 0 | 0 | 0 | 0 | 0 | 0 | 0 | 0 | 0 | 0 | 0 | 0 | 0 | 0 | 0 | 0 | 0
Transportation Sector Fuel Used[rail,passenger,gasoline vehicle,jet fuel tf] | NoSettings | 0 | 0 | 0 | 0 | 0 | 0 | 0 | 0 | 0 | 0 | 0 | 0 | 0 | 0 | 0 | 0 | 0 | 0 | 0 | 0 | 0 | 0 | 0 | 0 | 0 | 0 | 0 | 0 | 0 | 0 | 0 | 0
Transportation Sector Fuel Used[rail,passenger,gasoline vehicle,heavy or residual fuel oil tf] | NoSettings | 0 | 0 | 0 | 0 | 0 | 0 | 0 | 0 | 0 | 0 | 0 | 0 | 0 | 0 | 0 | 0 | 0 | 0 | 0 | 0 | 0 | 0 | 0 | 0 | 0 | 0 | 0 | 0 | 0 | 0 | 0 | 0
Transportation Sector Fuel Used[rail,passenger,gasoline vehicle,LPG propane or butane tf] | NoSettings | 0 | 0 | 0 | 0 | 0 | 0 | 0 | 0 | 0 | 0 | 0 | 0 | 0 | 0 | 0 | 0 | 0 | 0 | 0 | 0 | 0 | 0 | 0 | 0 | 0 | 0 | 0 | 0 | 0 | 0 | 0 | 0
Transportation Sector Fuel Used[rail,passenger,gasoline vehicle,hydrogen tf] | NoSettings | 0 | 0 | 0 | 0 | 0 | 0 | 0 | 0 | 0 | 0 | 0 | 0 | 0 | 0 | 0 | 0 | 0 | 0 | 0 | 0 | 0 | 0 | 0 | 0 | 0 | 0 | 0 | 0 | 0 | 0 | 0 | 0
Transportation Sector Fuel Used[rail,passenger,diesel vehicle,electricity tf] | NoSettings | 0 | 0 | 0 | 0 | 0 | 0 | 0 | 0 | 0 | 0 | 0 | 0 | 0 | 0 | 0 | 0 | 0 | 0 | 0 | 0 | 0 | 0 | 0 | 0 | 0 | 0 | 0 | 0 | 0 | 0 | 0 | 0
Transportation Sector Fuel Used[rail,passenger,diesel vehicle,natural gas tf] | NoSettings | 0 | 0 | 0 | 0 | 0 | 0 | 0 | 0 | 0 | 0 | 0 | 0 | 0 | 0 | 0 | 0 | 0 | 0 | 0 | 0 | 0 | 0 | 0 | 0 | 0 | 0 | 0 | 0 | 0 | 0 | 0 | 0
Transportation Sector Fuel Used[rail,passenger,diesel vehicle,petroleum gasoline tf] | NoSettings | 0 | 0 | 0 | 0 | 0 | 0 | 0 | 0 | 0 | 0 | 0 | 0 | 0 | 0 | 0 | 0 | 0 | 0 | 0 | 0 | 0 | 0 | 0 | 0 | 0 | 0 | 0 | 0 | 0 | 0 | 0 | 0
Transportation Sector Fuel Used[rail,passenger,diesel vehicle,petroleum diesel tf] | NoSettings | 290438000000000 | 284671000000000 | 278687000000000 | 272534000000000 | 266219000000000 | 259580000000000 | 252685000000000 | 245287000000000 | 237906000000000 | 230290000000000 | 222479000000000 | 214397000000000 | 206170000000000 | 197749000000000 | 189145000000000 | 180323000000000 | 171408000000000 | 162358000000000 | 153183000000000 | 143898000000000 | 134547000000000 | 125103000000000 | 115656000000000 | 106144000000000 | 96576100000000 | 86988700000000 | 77365000000000 | 67804500000000 | 58242100000000 | 48667200000000 | 39084800000000 | 29607900000000
Transportation Sector Fuel Used[rail,passenger,diesel vehicle,biofuel gasoline tf] | NoSettings | 0 | 0 | 0 | 0 | 0 | 0 | 0 | 0 | 0 | 0 | 0 | 0 | 0 | 0 | 0 | 0 | 0 | 0 | 0 | 0 | 0 | 0 | 0 | 0 | 0 | 0 | 0 | 0 | 0 | 0 | 0 | 0
Transportation Sector Fuel Used[rail,passenger,diesel vehicle,biofuel diesel tf] | NoSettings | 0 | 0 | 0 | 0 | 0 | 0 | 0 | 0 | 0 | 0 | 0 | 0 | 0 | 0 | 0 | 0 | 0 | 0 | 0 | 0 | 0 | 0 | 0 | 0 | 0 | 0 | 0 | 0 | 0 | 0 | 0 | 0
Transportation Sector Fuel Used[rail,passenger,diesel vehicle,jet fuel tf] | NoSettings | 0 | 0 | 0 | 0 | 0 | 0 | 0 | 0 | 0 | 0 | 0 | 0 | 0 | 0 | 0 | 0 | 0 | 0 | 0 | 0 | 0 | 0 | 0 | 0 | 0 | 0 | 0 | 0 | 0 | 0 | 0 | 0
Transportation Sector Fuel Used[rail,passenger,diesel vehicle,heavy or residual fuel oil tf] | NoSettings | 0 | 0 | 0 | 0 | 0 | 0 | 0 | 0 | 0 | 0 | 0 | 0 | 0 | 0 | 0 | 0 | 0 | 0 | 0 | 0 | 0 | 0 | 0 | 0 | 0 | 0 | 0 | 0 | 0 | 0 | 0 | 0
Transportation Sector Fuel Used[rail,passenger,diesel vehicle,LPG propane or butane tf] | NoSettings | 0 | 0 | 0 | 0 | 0 | 0 | 0 | 0 | 0 | 0 | 0 | 0 | 0 | 0 | 0 | 0 | 0 | 0 | 0 | 0 | 0 | 0 | 0 | 0 | 0 | 0 | 0 | 0 | 0 | 0 | 0 | 0
Transportation Sector Fuel Used[rail,passenger,diesel vehicle,hydrogen tf] | NoSettings | 0 | 0 | 0 | 0 | 0 | 0 | 0 | 0 | 0 | 0 | 0 | 0 | 0 | 0 | 0 | 0 | 0 | 0 | 0 | 0 | 0 | 0 | 0 | 0 | 0 | 0 | 0 | 0 | 0 | 0 | 0 | 0
Transportation Sector Fuel Used[rail,passenger,plugin hybrid vehicle,electricity tf] | NoSettings | 0 | 0 | 0 | 0 | 0 | 0 | 0 | 0 | 0 | 0 | 0 | 0 | 0 | 0 | 0 | 0 | 0 | 0 | 0 | 0 | 0 | 0 | 0 | 0 | 0 | 0 | 0 | 0 | 0 | 0 | 0 | 0
Transportation Sector Fuel Used[rail,passenger,plugin hybrid vehicle,natural gas tf] | NoSettings | 0 | 0 | 0 | 0 | 0 | 0 | 0 | 0 | 0 | 0 | 0 | 0 | 0 | 0 | 0 | 0 | 0 | 0 | 0 | 0 | 0 | 0 | 0 | 0 | 0 | 0 | 0 | 0 | 0 | 0 | 0 | 0
Transportation Sector Fuel Used[rail,passenger,plugin hybrid vehicle,petroleum gasoline tf] | NoSettings | 0 | 0 | 0 | 0 | 0 | 0 | 0 | 0 | 0 | 0 | 0 | 0 | 0 | 0 | 0 | 0 | 0 | 0 | 0 | 0 | 0 | 0 | 0 | 0 | 0 | 0 | 0 | 0 | 0 | 0 | 0 | 0
Transportation Sector Fuel Used[rail,passenger,plugin hybrid vehicle,petroleum diesel tf] | NoSettings | 0 | 0 | 0 | 0 | 0 | 0 | 0 | 0 | 0 | 0 | 0 | 0 | 0 | 0 | 0 | 0 | 0 | 0 | 0 | 0 | 0 | 0 | 0 | 0 | 0 | 0 | 0 | 0 | 0 | 0 | 0 | 0
Transportation Sector Fuel Used[rail,passenger,plugin hybrid vehicle,biofuel gasoline tf] | NoSettings | 0 | 0 | 0 | 0 | 0 | 0 | 0 | 0 | 0 | 0 | 0 | 0 | 0 | 0 | 0 | 0 | 0 | 0 | 0 | 0 | 0 | 0 | 0 | 0 | 0 | 0 | 0 | 0 | 0 | 0 | 0 | 0
Transportation Sector Fuel Used[rail,passenger,plugin hybrid vehicle,biofuel diesel tf] | NoSettings | 0 | 0 | 0 | 0 | 0 | 0 | 0 | 0 | 0 | 0 | 0 | 0 | 0 | 0 | 0 | 0 | 0 | 0 | 0 | 0 | 0 | 0 | 0 | 0 | 0 | 0 | 0 | 0 | 0 | 0 | 0 | 0
Transportation Sector Fuel Used[rail,passenger,plugin hybrid vehicle,jet fuel tf] | NoSettings | 0 | 0 | 0 | 0 | 0 | 0 | 0 | 0 | 0 | 0 | 0 | 0 | 0 | 0 | 0 | 0 | 0 | 0 | 0 | 0 | 0 | 0 | 0 | 0 | 0 | 0 | 0 | 0 | 0 | 0 | 0 | 0
Transportation Sector Fuel Used[rail,passenger,plugin hybrid vehicle,heavy or residual fuel oil tf] | NoSettings | 0 | 0 | 0 | 0 | 0 | 0 | 0 | 0 | 0 | 0 | 0 | 0 | 0 | 0 | 0 | 0 | 0 | 0 | 0 | 0 | 0 | 0 | 0 | 0 | 0 | 0 | 0 | 0 | 0 | 0 | 0 | 0
Transportation Sector Fuel Used[rail,passenger,plugin hybrid vehicle,LPG propane or butane tf] | NoSettings | 0 | 0 | 0 | 0 | 0 | 0 | 0 | 0 | 0 | 0 | 0 | 0 | 0 | 0 | 0 | 0 | 0 | 0 | 0 | 0 | 0 | 0 | 0 | 0 | 0 | 0 | 0 | 0 | 0 | 0 | 0 | 0
Transportation Sector Fuel Used[rail,passenger,plugin hybrid vehicle,hydrogen tf] | NoSettings | 0 | 0 | 0 | 0 | 0 | 0 | 0 | 0 | 0 | 0 | 0 | 0 | 0 | 0 | 0 | 0 | 0 | 0 | 0 | 0 | 0 | 0 | 0 | 0 | 0 | 0 | 0 | 0 | 0 | 0 | 0 | 0
Transportation Sector Fuel Used[rail,passenger,LPG vehicle,electricity tf] | NoSettings | 0 | 0 | 0 | 0 | 0 | 0 | 0 | 0 | 0 | 0 | 0 | 0 | 0 | 0 | 0 | 0 | 0 | 0 | 0 | 0 | 0 | 0 | 0 | 0 | 0 | 0 | 0 | 0 | 0 | 0 | 0 | 0
Transportation Sector Fuel Used[rail,passenger,LPG vehicle,natural gas tf] | NoSettings | 0 | 0 | 0 | 0 | 0 | 0 | 0 | 0 | 0 | 0 | 0 | 0 | 0 | 0 | 0 | 0 | 0 | 0 | 0 | 0 | 0 | 0 | 0 | 0 | 0 | 0 | 0 | 0 | 0 | 0 | 0 | 0
Transportation Sector Fuel Used[rail,passenger,LPG vehicle,petroleum gasoline tf] | NoSettings | 0 | 0 | 0 | 0 | 0 | 0 | 0 | 0 | 0 | 0 | 0 | 0 | 0 | 0 | 0 | 0 | 0 | 0 | 0 | 0 | 0 | 0 | 0 | 0 | 0 | 0 | 0 | 0 | 0 | 0 | 0 | 0
Transportation Sector Fuel Used[rail,passenger,LPG vehicle,petroleum diesel tf] | NoSettings | 0 | 0 | 0 | 0 | 0 | 0 | 0 | 0 | 0 | 0 | 0 | 0 | 0 | 0 | 0 | 0 | 0 | 0 | 0 | 0 | 0 | 0 | 0 | 0 | 0 | 0 | 0 | 0 | 0 | 0 | 0 | 0
Transportation Sector Fuel Used[rail,passenger,LPG vehicle,biofuel gasoline tf] | NoSettings | 0 | 0 | 0 | 0 | 0 | 0 | 0 | 0 | 0 | 0 | 0 | 0 | 0 | 0 | 0 | 0 | 0 | 0 | 0 | 0 | 0 | 0 | 0 | 0 | 0 | 0 | 0 | 0 | 0 | 0 | 0 | 0
Transportation Sector Fuel Used[rail,passenger,LPG vehicle,biofuel diesel tf] | NoSettings | 0 | 0 | 0 | 0 | 0 | 0 | 0 | 0 | 0 | 0 | 0 | 0 | 0 | 0 | 0 | 0 | 0 | 0 | 0 | 0 | 0 | 0 | 0 | 0 | 0 | 0 | 0 | 0 | 0 | 0 | 0 | 0
Transportation Sector Fuel Used[rail,passenger,LPG vehicle,jet fuel tf] | NoSettings | 0 | 0 | 0 | 0 | 0 | 0 | 0 | 0 | 0 | 0 | 0 | 0 | 0 | 0 | 0 | 0 | 0 | 0 | 0 | 0 | 0 | 0 | 0 | 0 | 0 | 0 | 0 | 0 | 0 | 0 | 0 | 0
Transportation Sector Fuel Used[rail,passenger,LPG vehicle,heavy or residual fuel oil tf] | NoSettings | 0 | 0 | 0 | 0 | 0 | 0 | 0 | 0 | 0 | 0 | 0 | 0 | 0 | 0 | 0 | 0 | 0 | 0 | 0 | 0 | 0 | 0 | 0 | 0 | 0 | 0 | 0 | 0 | 0 | 0 | 0 | 0
Transportation Sector Fuel Used[rail,passenger,LPG vehicle,LPG propane or butane tf] | NoSettings | 0 | 0 | 0 | 0 | 0 | 0 | 0 | 0 | 0 | 0 | 0 | 0 | 0 | 0 | 0 | 0 | 0 | 0 | 0 | 0 | 0 | 0 | 0 | 0 | 0 | 0 | 0 | 0 | 0 | 0 | 0 | 0
Transportation Sector Fuel Used[rail,passenger,LPG vehicle,hydrogen tf] | NoSettings | 0 | 0 | 0 | 0 | 0 | 0 | 0 | 0 | 0 | 0 | 0 | 0 | 0 | 0 | 0 | 0 | 0 | 0 | 0 | 0 | 0 | 0 | 0 | 0 | 0 | 0 | 0 | 0 | 0 | 0 | 0 | 0
Transportation Sector Fuel Used[rail,passenger,hydrogen vehicle,electricity tf] | NoSettings | 0 | 0 | 0 | 0 | 0 | 0 | 0 | 0 | 0 | 0 | 0 | 0 | 0 | 0 | 0 | 0 | 0 | 0 | 0 | 0 | 0 | 0 | 0 | 0 | 0 | 0 | 0 | 0 | 0 | 0 | 0 | 0
Transportation Sector Fuel Used[rail,passenger,hydrogen vehicle,natural gas tf] | NoSettings | 0 | 0 | 0 | 0 | 0 | 0 | 0 | 0 | 0 | 0 | 0 | 0 | 0 | 0 | 0 | 0 | 0 | 0 | 0 | 0 | 0 | 0 | 0 | 0 | 0 | 0 | 0 | 0 | 0 | 0 | 0 | 0
Transportation Sector Fuel Used[rail,passenger,hydrogen vehicle,petroleum gasoline tf] | NoSettings | 0 | 0 | 0 | 0 | 0 | 0 | 0 | 0 | 0 | 0 | 0 | 0 | 0 | 0 | 0 | 0 | 0 | 0 | 0 | 0 | 0 | 0 | 0 | 0 | 0 | 0 | 0 | 0 | 0 | 0 | 0 | 0
Transportation Sector Fuel Used[rail,passenger,hydrogen vehicle,petroleum diesel tf] | NoSettings | 0 | 0 | 0 | 0 | 0 | 0 | 0 | 0 | 0 | 0 | 0 | 0 | 0 | 0 | 0 | 0 | 0 | 0 | 0 | 0 | 0 | 0 | 0 | 0 | 0 | 0 | 0 | 0 | 0 | 0 | 0 | 0
Transportation Sector Fuel Used[rail,passenger,hydrogen vehicle,biofuel gasoline tf] | NoSettings | 0 | 0 | 0 | 0 | 0 | 0 | 0 | 0 | 0 | 0 | 0 | 0 | 0 | 0 | 0 | 0 | 0 | 0 | 0 | 0 | 0 | 0 | 0 | 0 | 0 | 0 | 0 | 0 | 0 | 0 | 0 | 0
Transportation Sector Fuel Used[rail,passenger,hydrogen vehicle,biofuel diesel tf] | NoSettings | 0 | 0 | 0 | 0 | 0 | 0 | 0 | 0 | 0 | 0 | 0 | 0 | 0 | 0 | 0 | 0 | 0 | 0 | 0 | 0 | 0 | 0 | 0 | 0 | 0 | 0 | 0 | 0 | 0 | 0 | 0 | 0
Transportation Sector Fuel Used[rail,passenger,hydrogen vehicle,jet fuel tf] | NoSettings | 0 | 0 | 0 | 0 | 0 | 0 | 0 | 0 | 0 | 0 | 0 | 0 | 0 | 0 | 0 | 0 | 0 | 0 | 0 | 0 | 0 | 0 | 0 | 0 | 0 | 0 | 0 | 0 | 0 | 0 | 0 | 0
Transportation Sector Fuel Used[rail,passenger,hydrogen vehicle,heavy or residual fuel oil tf] | NoSettings | 0 | 0 | 0 | 0 | 0 | 0 | 0 | 0 | 0 | 0 | 0 | 0 | 0 | 0 | 0 | 0 | 0 | 0 | 0 | 0 | 0 | 0 | 0 | 0 | 0 | 0 | 0 | 0 | 0 | 0 | 0 | 0
Transportation Sector Fuel Used[rail,passenger,hydrogen vehicle,LPG propane or butane tf] | NoSettings | 0 | 0 | 0 | 0 | 0 | 0 | 0 | 0 | 0 | 0 | 0 | 0 | 0 | 0 | 0 | 0 | 0 | 0 | 0 | 0 | 0 | 0 | 0 | 0 | 0 | 0 | 0 | 0 | 0 | 0 | 0 | 0
Transportation Sector Fuel Used[rail,passenger,hydrogen vehicle,hydrogen tf] | NoSettings | 0 | 0 | 0 | 0 | 0 | 0 | 0 | 0 | 0 | 0 | 0 | 0 | 0 | 0 | 0 | 0 | 0 | 0 | 0 | 0 | 0 | 0 | 0 | 0 | 0 | 0 | 0 | 0 | 0 | 0 | 0 | 0
Transportation Sector Fuel Used[rail,freight,battery electric vehicle,electricity tf] | NoSettings | 0 | 0 | 0 | 0 | 0 | 0 | 0 | 0 | 0 | 0 | 0 | 0 | 0 | 0 | 0 | 0 | 0 | 0 | 0 | 0 | 0 | 0 | 0 | 0 | 0 | 0 | 0 | 0 | 0 | 0 | 0 | 0
Transportation Sector Fuel Used[rail,freight,battery electric vehicle,natural gas tf] | NoSettings | 0 | 0 | 0 | 0 | 0 | 0 | 0 | 0 | 0 | 0 | 0 | 0 | 0 | 0 | 0 | 0 | 0 | 0 | 0 | 0 | 0 | 0 | 0 | 0 | 0 | 0 | 0 | 0 | 0 | 0 | 0 | 0
Transportation Sector Fuel Used[rail,freight,battery electric vehicle,petroleum gasoline tf] | NoSettings | 0 | 0 | 0 | 0 | 0 | 0 | 0 | 0 | 0 | 0 | 0 | 0 | 0 | 0 | 0 | 0 | 0 | 0 | 0 | 0 | 0 | 0 | 0 | 0 | 0 | 0 | 0 | 0 | 0 | 0 | 0 | 0
Transportation Sector Fuel Used[rail,freight,battery electric vehicle,petroleum diesel tf] | NoSettings | 0 | 0 | 0 | 0 | 0 | 0 | 0 | 0 | 0 | 0 | 0 | 0 | 0 | 0 | 0 | 0 | 0 | 0 | 0 | 0 | 0 | 0 | 0 | 0 | 0 | 0 | 0 | 0 | 0 | 0 | 0 | 0
Transportation Sector Fuel Used[rail,freight,battery electric vehicle,biofuel gasoline tf] | NoSettings | 0 | 0 | 0 | 0 | 0 | 0 | 0 | 0 | 0 | 0 | 0 | 0 | 0 | 0 | 0 | 0 | 0 | 0 | 0 | 0 | 0 | 0 | 0 | 0 | 0 | 0 | 0 | 0 | 0 | 0 | 0 | 0
Transportation Sector Fuel Used[rail,freight,battery electric vehicle,biofuel diesel tf] | NoSettings | 0 | 0 | 0 | 0 | 0 | 0 | 0 | 0 | 0 | 0 | 0 | 0 | 0 | 0 | 0 | 0 | 0 | 0 | 0 | 0 | 0 | 0 | 0 | 0 | 0 | 0 | 0 | 0 | 0 | 0 | 0 | 0
Transportation Sector Fuel Used[rail,freight,battery electric vehicle,jet fuel tf] | NoSettings | 0 | 0 | 0 | 0 | 0 | 0 | 0 | 0 | 0 | 0 | 0 | 0 | 0 | 0 | 0 | 0 | 0 | 0 | 0 | 0 | 0 | 0 | 0 | 0 | 0 | 0 | 0 | 0 | 0 | 0 | 0 | 0
Transportation Sector Fuel Used[rail,freight,battery electric vehicle,heavy or residual fuel oil tf] | NoSettings | 0 | 0 | 0 | 0 | 0 | 0 | 0 | 0 | 0 | 0 | 0 | 0 | 0 | 0 | 0 | 0 | 0 | 0 | 0 | 0 | 0 | 0 | 0 | 0 | 0 | 0 | 0 | 0 | 0 | 0 | 0 | 0
Transportation Sector Fuel Used[rail,freight,battery electric vehicle,LPG propane or butane tf] | NoSettings | 0 | 0 | 0 | 0 | 0 | 0 | 0 | 0 | 0 | 0 | 0 | 0 | 0 | 0 | 0 | 0 | 0 | 0 | 0 | 0 | 0 | 0 | 0 | 0 | 0 | 0 | 0 | 0 | 0 | 0 | 0 | 0
Transportation Sector Fuel Used[rail,freight,battery electric vehicle,hydrogen tf] | NoSettings | 0 | 0 | 0 | 0 | 0 | 0 | 0 | 0 | 0 | 0 | 0 | 0 | 0 | 0 | 0 | 0 | 0 | 0 | 0 | 0 | 0 | 0 | 0 | 0 | 0 | 0 | 0 | 0 | 0 | 0 | 0 | 0
Transportation Sector Fuel Used[rail,freight,natural gas vehicle,electricity tf] | NoSettings | 0 | 0 | 0 | 0 | 0 | 0 | 0 | 0 | 0 | 0 | 0 | 0 | 0 | 0 | 0 | 0 | 0 | 0 | 0 | 0 | 0 | 0 | 0 | 0 | 0 | 0 | 0 | 0 | 0 | 0 | 0 | 0
Transportation Sector Fuel Used[rail,freight,natural gas vehicle,natural gas tf] | NoSettings | 0 | 0 | 0 | 0 | 0 | 0 | 0 | 0 | 0 | 0 | 0 | 0 | 0 | 0 | 0 | 0 | 0 | 0 | 0 | 0 | 0 | 0 | 0 | 0 | 0 | 0 | 0 | 0 | 0 | 0 | 0 | 0
Transportation Sector Fuel Used[rail,freight,natural gas vehicle,petroleum gasoline tf] | NoSettings | 0 | 0 | 0 | 0 | 0 | 0 | 0 | 0 | 0 | 0 | 0 | 0 | 0 | 0 | 0 | 0 | 0 | 0 | 0 | 0 | 0 | 0 | 0 | 0 | 0 | 0 | 0 | 0 | 0 | 0 | 0 | 0
Transportation Sector Fuel Used[rail,freight,natural gas vehicle,petroleum diesel tf] | NoSettings | 0 | 0 | 0 | 0 | 0 | 0 | 0 | 0 | 0 | 0 | 0 | 0 | 0 | 0 | 0 | 0 | 0 | 0 | 0 | 0 | 0 | 0 | 0 | 0 | 0 | 0 | 0 | 0 | 0 | 0 | 0 | 0
Transportation Sector Fuel Used[rail,freight,natural gas vehicle,biofuel gasoline tf] | NoSettings | 0 | 0 | 0 | 0 | 0 | 0 | 0 | 0 | 0 | 0 | 0 | 0 | 0 | 0 | 0 | 0 | 0 | 0 | 0 | 0 | 0 | 0 | 0 | 0 | 0 | 0 | 0 | 0 | 0 | 0 | 0 | 0
Transportation Sector Fuel Used[rail,freight,natural gas vehicle,biofuel diesel tf] | NoSettings | 0 | 0 | 0 | 0 | 0 | 0 | 0 | 0 | 0 | 0 | 0 | 0 | 0 | 0 | 0 | 0 | 0 | 0 | 0 | 0 | 0 | 0 | 0 | 0 | 0 | 0 | 0 | 0 | 0 | 0 | 0 | 0
Transportation Sector Fuel Used[rail,freight,natural gas vehicle,jet fuel tf] | NoSettings | 0 | 0 | 0 | 0 | 0 | 0 | 0 | 0 | 0 | 0 | 0 | 0 | 0 | 0 | 0 | 0 | 0 | 0 | 0 | 0 | 0 | 0 | 0 | 0 | 0 | 0 | 0 | 0 | 0 | 0 | 0 | 0
Transportation Sector Fuel Used[rail,freight,natural gas vehicle,heavy or residual fuel oil tf] | NoSettings | 0 | 0 | 0 | 0 | 0 | 0 | 0 | 0 | 0 | 0 | 0 | 0 | 0 | 0 | 0 | 0 | 0 | 0 | 0 | 0 | 0 | 0 | 0 | 0 | 0 | 0 | 0 | 0 | 0 | 0 | 0 | 0
Transportation Sector Fuel Used[rail,freight,natural gas vehicle,LPG propane or butane tf] | NoSettings | 0 | 0 | 0 | 0 | 0 | 0 | 0 | 0 | 0 | 0 | 0 | 0 | 0 | 0 | 0 | 0 | 0 | 0 | 0 | 0 | 0 | 0 | 0 | 0 | 0 | 0 | 0 | 0 | 0 | 0 | 0 | 0
Transportation Sector Fuel Used[rail,freight,natural gas vehicle,hydrogen tf] | NoSettings | 0 | 0 | 0 | 0 | 0 | 0 | 0 | 0 | 0 | 0 | 0 | 0 | 0 | 0 | 0 | 0 | 0 | 0 | 0 | 0 | 0 | 0 | 0 | 0 | 0 | 0 | 0 | 0 | 0 | 0 | 0 | 0
Transportation Sector Fuel Used[rail,freight,gasoline vehicle,electricity tf] | NoSettings | 0 | 0 | 0 | 0 | 0 | 0 | 0 | 0 | 0 | 0 | 0 | 0 | 0 | 0 | 0 | 0 | 0 | 0 | 0 | 0 | 0 | 0 | 0 | 0 | 0 | 0 | 0 | 0 | 0 | 0 | 0 | 0
Transportation Sector Fuel Used[rail,freight,gasoline vehicle,natural gas tf] | NoSettings | 0 | 0 | 0 | 0 | 0 | 0 | 0 | 0 | 0 | 0 | 0 | 0 | 0 | 0 | 0 | 0 | 0 | 0 | 0 | 0 | 0 | 0 | 0 | 0 | 0 | 0 | 0 | 0 | 0 | 0 | 0 | 0
Transportation Sector Fuel Used[rail,freight,gasoline vehicle,petroleum gasoline tf] | NoSettings | 0 | 0 | 0 | 0 | 0 | 0 | 0 | 0 | 0 | 0 | 0 | 0 | 0 | 0 | 0 | 0 | 0 | 0 | 0 | 0 | 0 | 0 | 0 | 0 | 0 | 0 | 0 | 0 | 0 | 0 | 0 | 0
Transportation Sector Fuel Used[rail,freight,gasoline vehicle,petroleum diesel tf] | NoSettings | 0 | 0 | 0 | 0 | 0 | 0 | 0 | 0 | 0 | 0 | 0 | 0 | 0 | 0 | 0 | 0 | 0 | 0 | 0 | 0 | 0 | 0 | 0 | 0 | 0 | 0 | 0 | 0 | 0 | 0 | 0 | 0
Transportation Sector Fuel Used[rail,freight,gasoline vehicle,biofuel gasoline tf] | NoSettings | 0 | 0 | 0 | 0 | 0 | 0 | 0 | 0 | 0 | 0 | 0 | 0 | 0 | 0 | 0 | 0 | 0 | 0 | 0 | 0 | 0 | 0 | 0 | 0 | 0 | 0 | 0 | 0 | 0 | 0 | 0 | 0
Transportation Sector Fuel Used[rail,freight,gasoline vehicle,biofuel diesel tf] | NoSettings | 0 | 0 | 0 | 0 | 0 | 0 | 0 | 0 | 0 | 0 | 0 | 0 | 0 | 0 | 0 | 0 | 0 | 0 | 0 | 0 | 0 | 0 | 0 | 0 | 0 | 0 | 0 | 0 | 0 | 0 | 0 | 0
Transportation Sector Fuel Used[rail,freight,gasoline vehicle,jet fuel tf] | NoSettings | 0 | 0 | 0 | 0 | 0 | 0 | 0 | 0 | 0 | 0 | 0 | 0 | 0 | 0 | 0 | 0 | 0 | 0 | 0 | 0 | 0 | 0 | 0 | 0 | 0 | 0 | 0 | 0 | 0 | 0 | 0 | 0
Transportation Sector Fuel Used[rail,freight,gasoline vehicle,heavy or residual fuel oil tf] | NoSettings | 0 | 0 | 0 | 0 | 0 | 0 | 0 | 0 | 0 | 0 | 0 | 0 | 0 | 0 | 0 | 0 | 0 | 0 | 0 | 0 | 0 | 0 | 0 | 0 | 0 | 0 | 0 | 0 | 0 | 0 | 0 | 0
Transportation Sector Fuel Used[rail,freight,gasoline vehicle,LPG propane or butane tf] | NoSettings | 0 | 0 | 0 | 0 | 0 | 0 | 0 | 0 | 0 | 0 | 0 | 0 | 0 | 0 | 0 | 0 | 0 | 0 | 0 | 0 | 0 | 0 | 0 | 0 | 0 | 0 | 0 | 0 | 0 | 0 | 0 | 0
Transportation Sector Fuel Used[rail,freight,gasoline vehicle,hydrogen tf] | NoSettings | 0 | 0 | 0 | 0 | 0 | 0 | 0 | 0 | 0 | 0 | 0 | 0 | 0 | 0 | 0 | 0 | 0 | 0 | 0 | 0 | 0 | 0 | 0 | 0 | 0 | 0 | 0 | 0 | 0 | 0 | 0 | 0
Transportation Sector Fuel Used[rail,freight,diesel vehicle,electricity tf] | NoSettings | 0 | 0 | 0 | 0 | 0 | 0 | 0 | 0 | 0 | 0 | 0 | 0 | 0 | 0 | 0 | 0 | 0 | 0 | 0 | 0 | 0 | 0 | 0 | 0 | 0 | 0 | 0 | 0 | 0 | 0 | 0 | 0
Transportation Sector Fuel Used[rail,freight,diesel vehicle,natural gas tf] | NoSettings | 0 | 0 | 0 | 0 | 0 | 0 | 0 | 0 | 0 | 0 | 0 | 0 | 0 | 0 | 0 | 0 | 0 | 0 | 0 | 0 | 0 | 0 | 0 | 0 | 0 | 0 | 0 | 0 | 0 | 0 | 0 | 0
Transportation Sector Fuel Used[rail,freight,diesel vehicle,petroleum gasoline tf] | NoSettings | 0 | 0 | 0 | 0 | 0 | 0 | 0 | 0 | 0 | 0 | 0 | 0 | 0 | 0 | 0 | 0 | 0 | 0 | 0 | 0 | 0 | 0 | 0 | 0 | 0 | 0 | 0 | 0 | 0 | 0 | 0 | 0
Transportation Sector Fuel Used[rail,freight,diesel vehicle,petroleum diesel tf] | NoSettings | 96226800000000 | 90038300000000 | 93535400000000 | 95916800000000 | 97325900000000 | 98542900000000 | 99951500000000 | 101416000000000 | 102911000000000 | 104390000000000 | 105733000000000 | 106972000000000 | 108522000000000 | 110263000000000 | 111619000000000 | 112894000000000 | 114208000000000 | 115425000000000 | 116687000000000 | 118101000000000 | 119612000000000 | 121113000000000 | 122486000000000 | 123470000000000 | 124854000000000 | 126244000000000 | 127361000000000 | 128522000000000 | 129797000000000 | 131027000000000 | 132268000000000 | 133492000000000
Transportation Sector Fuel Used[rail,freight,diesel vehicle,biofuel gasoline tf] | NoSettings | 0 | 0 | 0 | 0 | 0 | 0 | 0 | 0 | 0 | 0 | 0 | 0 | 0 | 0 | 0 | 0 | 0 | 0 | 0 | 0 | 0 | 0 | 0 | 0 | 0 | 0 | 0 | 0 | 0 | 0 | 0 | 0
Transportation Sector Fuel Used[rail,freight,diesel vehicle,biofuel diesel tf] | NoSettings | 0 | 0 | 0 | 0 | 0 | 0 | 0 | 0 | 0 | 0 | 0 | 0 | 0 | 0 | 0 | 0 | 0 | 0 | 0 | 0 | 0 | 0 | 0 | 0 | 0 | 0 | 0 | 0 | 0 | 0 | 0 | 0
Transportation Sector Fuel Used[rail,freight,diesel vehicle,jet fuel tf] | NoSettings | 0 | 0 | 0 | 0 | 0 | 0 | 0 | 0 | 0 | 0 | 0 | 0 | 0 | 0 | 0 | 0 | 0 | 0 | 0 | 0 | 0 | 0 | 0 | 0 | 0 | 0 | 0 | 0 | 0 | 0 | 0 | 0
Transportation Sector Fuel Used[rail,freight,diesel vehicle,heavy or residual fuel oil tf] | NoSettings | 0 | 0 | 0 | 0 | 0 | 0 | 0 | 0 | 0 | 0 | 0 | 0 | 0 | 0 | 0 | 0 | 0 | 0 | 0 | 0 | 0 | 0 | 0 | 0 | 0 | 0 | 0 | 0 | 0 | 0 | 0 | 0
Transportation Sector Fuel Used[rail,freight,diesel vehicle,LPG propane or butane tf] | NoSettings | 0 | 0 | 0 | 0 | 0 | 0 | 0 | 0 | 0 | 0 | 0 | 0 | 0 | 0 | 0 | 0 | 0 | 0 | 0 | 0 | 0 | 0 | 0 | 0 | 0 | 0 | 0 | 0 | 0 | 0 | 0 | 0
Transportation Sector Fuel Used[rail,freight,diesel vehicle,hydrogen tf] | NoSettings | 0 | 0 | 0 | 0 | 0 | 0 | 0 | 0 | 0 | 0 | 0 | 0 | 0 | 0 | 0 | 0 | 0 | 0 | 0 | 0 | 0 | 0 | 0 | 0 | 0 | 0 | 0 | 0 | 0 | 0 | 0 | 0
Transportation Sector Fuel Used[rail,freight,plugin hybrid vehicle,electricity tf] | NoSettings | 0 | 0 | 0 | 0 | 0 | 0 | 0 | 0 | 0 | 0 | 0 | 0 | 0 | 0 | 0 | 0 | 0 | 0 | 0 | 0 | 0 | 0 | 0 | 0 | 0 | 0 | 0 | 0 | 0 | 0 | 0 | 0
Transportation Sector Fuel Used[rail,freight,plugin hybrid vehicle,natural gas tf] | NoSettings | 0 | 0 | 0 | 0 | 0 | 0 | 0 | 0 | 0 | 0 | 0 | 0 | 0 | 0 | 0 | 0 | 0 | 0 | 0 | 0 | 0 | 0 | 0 | 0 | 0 | 0 | 0 | 0 | 0 | 0 | 0 | 0
Transportation Sector Fuel Used[rail,freight,plugin hybrid vehicle,petroleum gasoline tf] | NoSettings | 0 | 0 | 0 | 0 | 0 | 0 | 0 | 0 | 0 | 0 | 0 | 0 | 0 | 0 | 0 | 0 | 0 | 0 | 0 | 0 | 0 | 0 | 0 | 0 | 0 | 0 | 0 | 0 | 0 | 0 | 0 | 0
Transportation Sector Fuel Used[rail,freight,plugin hybrid vehicle,petroleum diesel tf] | NoSettings | 0 | 0 | 0 | 0 | 0 | 0 | 0 | 0 | 0 | 0 | 0 | 0 | 0 | 0 | 0 | 0 | 0 | 0 | 0 | 0 | 0 | 0 | 0 | 0 | 0 | 0 | 0 | 0 | 0 | 0 | 0 | 0
Transportation Sector Fuel Used[rail,freight,plugin hybrid vehicle,biofuel gasoline tf] | NoSettings | 0 | 0 | 0 | 0 | 0 | 0 | 0 | 0 | 0 | 0 | 0 | 0 | 0 | 0 | 0 | 0 | 0 | 0 | 0 | 0 | 0 | 0 | 0 | 0 | 0 | 0 | 0 | 0 | 0 | 0 | 0 | 0
Transportation Sector Fuel Used[rail,freight,plugin hybrid vehicle,biofuel diesel tf] | NoSettings | 0 | 0 | 0 | 0 | 0 | 0 | 0 | 0 | 0 | 0 | 0 | 0 | 0 | 0 | 0 | 0 | 0 | 0 | 0 | 0 | 0 | 0 | 0 | 0 | 0 | 0 | 0 | 0 | 0 | 0 | 0 | 0
Transportation Sector Fuel Used[rail,freight,plugin hybrid vehicle,jet fuel tf] | NoSettings | 0 | 0 | 0 | 0 | 0 | 0 | 0 | 0 | 0 | 0 | 0 | 0 | 0 | 0 | 0 | 0 | 0 | 0 | 0 | 0 | 0 | 0 | 0 | 0 | 0 | 0 | 0 | 0 | 0 | 0 | 0 | 0
Transportation Sector Fuel Used[rail,freight,plugin hybrid vehicle,heavy or residual fuel oil tf] | NoSettings | 0 | 0 | 0 | 0 | 0 | 0 | 0 | 0 | 0 | 0 | 0 | 0 | 0 | 0 | 0 | 0 | 0 | 0 | 0 | 0 | 0 | 0 | 0 | 0 | 0 | 0 | 0 | 0 | 0 | 0 | 0 | 0
Transportation Sector Fuel Used[rail,freight,plugin hybrid vehicle,LPG propane or butane tf] | NoSettings | 0 | 0 | 0 | 0 | 0 | 0 | 0 | 0 | 0 | 0 | 0 | 0 | 0 | 0 | 0 | 0 | 0 | 0 | 0 | 0 | 0 | 0 | 0 | 0 | 0 | 0 | 0 | 0 | 0 | 0 | 0 | 0
Transportation Sector Fuel Used[rail,freight,plugin hybrid vehicle,hydrogen tf] | NoSettings | 0 | 0 | 0 | 0 | 0 | 0 | 0 | 0 | 0 | 0 | 0 | 0 | 0 | 0 | 0 | 0 | 0 | 0 | 0 | 0 | 0 | 0 | 0 | 0 | 0 | 0 | 0 | 0 | 0 | 0 | 0 | 0
Transportation Sector Fuel Used[rail,freight,LPG vehicle,electricity tf] | NoSettings | 0 | 0 | 0 | 0 | 0 | 0 | 0 | 0 | 0 | 0 | 0 | 0 | 0 | 0 | 0 | 0 | 0 | 0 | 0 | 0 | 0 | 0 | 0 | 0 | 0 | 0 | 0 | 0 | 0 | 0 | 0 | 0
Transportation Sector Fuel Used[rail,freight,LPG vehicle,natural gas tf] | NoSettings | 0 | 0 | 0 | 0 | 0 | 0 | 0 | 0 | 0 | 0 | 0 | 0 | 0 | 0 | 0 | 0 | 0 | 0 | 0 | 0 | 0 | 0 | 0 | 0 | 0 | 0 | 0 | 0 | 0 | 0 | 0 | 0
Transportation Sector Fuel Used[rail,freight,LPG vehicle,petroleum gasoline tf] | NoSettings | 0 | 0 | 0 | 0 | 0 | 0 | 0 | 0 | 0 | 0 | 0 | 0 | 0 | 0 | 0 | 0 | 0 | 0 | 0 | 0 | 0 | 0 | 0 | 0 | 0 | 0 | 0 | 0 | 0 | 0 | 0 | 0
Transportation Sector Fuel Used[rail,freight,LPG vehicle,petroleum diesel tf] | NoSettings | 0 | 0 | 0 | 0 | 0 | 0 | 0 | 0 | 0 | 0 | 0 | 0 | 0 | 0 | 0 | 0 | 0 | 0 | 0 | 0 | 0 | 0 | 0 | 0 | 0 | 0 | 0 | 0 | 0 | 0 | 0 | 0
Transportation Sector Fuel Used[rail,freight,LPG vehicle,biofuel gasoline tf] | NoSettings | 0 | 0 | 0 | 0 | 0 | 0 | 0 | 0 | 0 | 0 | 0 | 0 | 0 | 0 | 0 | 0 | 0 | 0 | 0 | 0 | 0 | 0 | 0 | 0 | 0 | 0 | 0 | 0 | 0 | 0 | 0 | 0
Transportation Sector Fuel Used[rail,freight,LPG vehicle,biofuel diesel tf] | NoSettings | 0 | 0 | 0 | 0 | 0 | 0 | 0 | 0 | 0 | 0 | 0 | 0 | 0 | 0 | 0 | 0 | 0 | 0 | 0 | 0 | 0 | 0 | 0 | 0 | 0 | 0 | 0 | 0 | 0 | 0 | 0 | 0
Transportation Sector Fuel Used[rail,freight,LPG vehicle,jet fuel tf] | NoSettings | 0 | 0 | 0 | 0 | 0 | 0 | 0 | 0 | 0 | 0 | 0 | 0 | 0 | 0 | 0 | 0 | 0 | 0 | 0 | 0 | 0 | 0 | 0 | 0 | 0 | 0 | 0 | 0 | 0 | 0 | 0 | 0
Transportation Sector Fuel Used[rail,freight,LPG vehicle,heavy or residual fuel oil tf] | NoSettings | 0 | 0 | 0 | 0 | 0 | 0 | 0 | 0 | 0 | 0 | 0 | 0 | 0 | 0 | 0 | 0 | 0 | 0 | 0 | 0 | 0 | 0 | 0 | 0 | 0 | 0 | 0 | 0 | 0 | 0 | 0 | 0
Transportation Sector Fuel Used[rail,freight,LPG vehicle,LPG propane or butane tf] | NoSettings | 0 | 0 | 0 | 0 | 0 | 0 | 0 | 0 | 0 | 0 | 0 | 0 | 0 | 0 | 0 | 0 | 0 | 0 | 0 | 0 | 0 | 0 | 0 | 0 | 0 | 0 | 0 | 0 | 0 | 0 | 0 | 0
Transportation Sector Fuel Used[rail,freight,LPG vehicle,hydrogen tf] | NoSettings | 0 | 0 | 0 | 0 | 0 | 0 | 0 | 0 | 0 | 0 | 0 | 0 | 0 | 0 | 0 | 0 | 0 | 0 | 0 | 0 | 0 | 0 | 0 | 0 | 0 | 0 | 0 | 0 | 0 | 0 | 0 | 0
Transportation Sector Fuel Used[rail,freight,hydrogen vehicle,electricity tf] | NoSettings | 0 | 0 | 0 | 0 | 0 | 0 | 0 | 0 | 0 | 0 | 0 | 0 | 0 | 0 | 0 | 0 | 0 | 0 | 0 | 0 | 0 | 0 | 0 | 0 | 0 | 0 | 0 | 0 | 0 | 0 | 0 | 0
Transportation Sector Fuel Used[rail,freight,hydrogen vehicle,natural gas tf] | NoSettings | 0 | 0 | 0 | 0 | 0 | 0 | 0 | 0 | 0 | 0 | 0 | 0 | 0 | 0 | 0 | 0 | 0 | 0 | 0 | 0 | 0 | 0 | 0 | 0 | 0 | 0 | 0 | 0 | 0 | 0 | 0 | 0
Transportation Sector Fuel Used[rail,freight,hydrogen vehicle,petroleum gasoline tf] | NoSettings | 0 | 0 | 0 | 0 | 0 | 0 | 0 | 0 | 0 | 0 | 0 | 0 | 0 | 0 | 0 | 0 | 0 | 0 | 0 | 0 | 0 | 0 | 0 | 0 | 0 | 0 | 0 | 0 | 0 | 0 | 0 | 0
Transportation Sector Fuel Used[rail,freight,hydrogen vehicle,petroleum diesel tf] | NoSettings | 0 | 0 | 0 | 0 | 0 | 0 | 0 | 0 | 0 | 0 | 0 | 0 | 0 | 0 | 0 | 0 | 0 | 0 | 0 | 0 | 0 | 0 | 0 | 0 | 0 | 0 | 0 | 0 | 0 | 0 | 0 | 0
Transportation Sector Fuel Used[rail,freight,hydrogen vehicle,biofuel gasoline tf] | NoSettings | 0 | 0 | 0 | 0 | 0 | 0 | 0 | 0 | 0 | 0 | 0 | 0 | 0 | 0 | 0 | 0 | 0 | 0 | 0 | 0 | 0 | 0 | 0 | 0 | 0 | 0 | 0 | 0 | 0 | 0 | 0 | 0
Transportation Sector Fuel Used[rail,freight,hydrogen vehicle,biofuel diesel tf] | NoSettings | 0 | 0 | 0 | 0 | 0 | 0 | 0 | 0 | 0 | 0 | 0 | 0 | 0 | 0 | 0 | 0 | 0 | 0 | 0 | 0 | 0 | 0 | 0 | 0 | 0 | 0 | 0 | 0 | 0 | 0 | 0 | 0
Transportation Sector Fuel Used[rail,freight,hydrogen vehicle,jet fuel tf] | NoSettings | 0 | 0 | 0 | 0 | 0 | 0 | 0 | 0 | 0 | 0 | 0 | 0 | 0 | 0 | 0 | 0 | 0 | 0 | 0 | 0 | 0 | 0 | 0 | 0 | 0 | 0 | 0 | 0 | 0 | 0 | 0 | 0
Transportation Sector Fuel Used[rail,freight,hydrogen vehicle,heavy or residual fuel oil tf] | NoSettings | 0 | 0 | 0 | 0 | 0 | 0 | 0 | 0 | 0 | 0 | 0 | 0 | 0 | 0 | 0 | 0 | 0 | 0 | 0 | 0 | 0 | 0 | 0 | 0 | 0 | 0 | 0 | 0 | 0 | 0 | 0 | 0
Transportation Sector Fuel Used[rail,freight,hydrogen vehicle,LPG propane or butane tf] | NoSettings | 0 | 0 | 0 | 0 | 0 | 0 | 0 | 0 | 0 | 0 | 0 | 0 | 0 | 0 | 0 | 0 | 0 | 0 | 0 | 0 | 0 | 0 | 0 | 0 | 0 | 0 | 0 | 0 | 0 | 0 | 0 | 0
Transportation Sector Fuel Used[rail,freight,hydrogen vehicle,hydrogen tf] | NoSettings | 0 | 0 | 0 | 0 | 0 | 0 | 0 | 0 | 0 | 0 | 0 | 0 | 0 | 0 | 0 | 0 | 0 | 0 | 0 | 0 | 0 | 0 | 0 | 0 | 0 | 0 | 0 | 0 | 0 | 0 | 0 | 0
Transportation Sector Fuel Used[ships,passenger,battery electric vehicle,electricity tf] | NoSettings | 0 | 0 | 0 | 0 | 0 | 0 | 0 | 0 | 0 | 0 | 0 | 0 | 0 | 0 | 0 | 0 | 0 | 0 | 0 | 0 | 0 | 0 | 0 | 0 | 0 | 0 | 0 | 0 | 0 | 0 | 0 | 0
Transportation Sector Fuel Used[ships,passenger,battery electric vehicle,natural gas tf] | NoSettings | 0 | 0 | 0 | 0 | 0 | 0 | 0 | 0 | 0 | 0 | 0 | 0 | 0 | 0 | 0 | 0 | 0 | 0 | 0 | 0 | 0 | 0 | 0 | 0 | 0 | 0 | 0 | 0 | 0 | 0 | 0 | 0
Transportation Sector Fuel Used[ships,passenger,battery electric vehicle,petroleum gasoline tf] | NoSettings | 0 | 0 | 0 | 0 | 0 | 0 | 0 | 0 | 0 | 0 | 0 | 0 | 0 | 0 | 0 | 0 | 0 | 0 | 0 | 0 | 0 | 0 | 0 | 0 | 0 | 0 | 0 | 0 | 0 | 0 | 0 | 0
Transportation Sector Fuel Used[ships,passenger,battery electric vehicle,petroleum diesel tf] | NoSettings | 0 | 0 | 0 | 0 | 0 | 0 | 0 | 0 | 0 | 0 | 0 | 0 | 0 | 0 | 0 | 0 | 0 | 0 | 0 | 0 | 0 | 0 | 0 | 0 | 0 | 0 | 0 | 0 | 0 | 0 | 0 | 0
Transportation Sector Fuel Used[ships,passenger,battery electric vehicle,biofuel gasoline tf] | NoSettings | 0 | 0 | 0 | 0 | 0 | 0 | 0 | 0 | 0 | 0 | 0 | 0 | 0 | 0 | 0 | 0 | 0 | 0 | 0 | 0 | 0 | 0 | 0 | 0 | 0 | 0 | 0 | 0 | 0 | 0 | 0 | 0
Transportation Sector Fuel Used[ships,passenger,battery electric vehicle,biofuel diesel tf] | NoSettings | 0 | 0 | 0 | 0 | 0 | 0 | 0 | 0 | 0 | 0 | 0 | 0 | 0 | 0 | 0 | 0 | 0 | 0 | 0 | 0 | 0 | 0 | 0 | 0 | 0 | 0 | 0 | 0 | 0 | 0 | 0 | 0
Transportation Sector Fuel Used[ships,passenger,battery electric vehicle,jet fuel tf] | NoSettings | 0 | 0 | 0 | 0 | 0 | 0 | 0 | 0 | 0 | 0 | 0 | 0 | 0 | 0 | 0 | 0 | 0 | 0 | 0 | 0 | 0 | 0 | 0 | 0 | 0 | 0 | 0 | 0 | 0 | 0 | 0 | 0
Transportation Sector Fuel Used[ships,passenger,battery electric vehicle,heavy or residual fuel oil tf] | NoSettings | 0 | 0 | 0 | 0 | 0 | 0 | 0 | 0 | 0 | 0 | 0 | 0 | 0 | 0 | 0 | 0 | 0 | 0 | 0 | 0 | 0 | 0 | 0 | 0 | 0 | 0 | 0 | 0 | 0 | 0 | 0 | 0
Transportation Sector Fuel Used[ships,passenger,battery electric vehicle,LPG propane or butane tf] | NoSettings | 0 | 0 | 0 | 0 | 0 | 0 | 0 | 0 | 0 | 0 | 0 | 0 | 0 | 0 | 0 | 0 | 0 | 0 | 0 | 0 | 0 | 0 | 0 | 0 | 0 | 0 | 0 | 0 | 0 | 0 | 0 | 0
Transportation Sector Fuel Used[ships,passenger,battery electric vehicle,hydrogen tf] | NoSettings | 0 | 0 | 0 | 0 | 0 | 0 | 0 | 0 | 0 | 0 | 0 | 0 | 0 | 0 | 0 | 0 | 0 | 0 | 0 | 0 | 0 | 0 | 0 | 0 | 0 | 0 | 0 | 0 | 0 | 0 | 0 | 0
Transportation Sector Fuel Used[ships,passenger,natural gas vehicle,electricity tf] | NoSettings | 0 | 0 | 0 | 0 | 0 | 0 | 0 | 0 | 0 | 0 | 0 | 0 | 0 | 0 | 0 | 0 | 0 | 0 | 0 | 0 | 0 | 0 | 0 | 0 | 0 | 0 | 0 | 0 | 0 | 0 | 0 | 0
Transportation Sector Fuel Used[ships,passenger,natural gas vehicle,natural gas tf] | NoSettings | 0 | 0 | 0 | 0 | 0 | 0 | 0 | 0 | 0 | 0 | 0 | 0 | 0 | 0 | 0 | 0 | 0 | 0 | 0 | 0 | 0 | 0 | 0 | 0 | 0 | 0 | 0 | 0 | 0 | 0 | 0 | 0
Transportation Sector Fuel Used[ships,passenger,natural gas vehicle,petroleum gasoline tf] | NoSettings | 0 | 0 | 0 | 0 | 0 | 0 | 0 | 0 | 0 | 0 | 0 | 0 | 0 | 0 | 0 | 0 | 0 | 0 | 0 | 0 | 0 | 0 | 0 | 0 | 0 | 0 | 0 | 0 | 0 | 0 | 0 | 0
Transportation Sector Fuel Used[ships,passenger,natural gas vehicle,petroleum diesel tf] | NoSettings | 0 | 0 | 0 | 0 | 0 | 0 | 0 | 0 | 0 | 0 | 0 | 0 | 0 | 0 | 0 | 0 | 0 | 0 | 0 | 0 | 0 | 0 | 0 | 0 | 0 | 0 | 0 | 0 | 0 | 0 | 0 | 0
Transportation Sector Fuel Used[ships,passenger,natural gas vehicle,biofuel gasoline tf] | NoSettings | 0 | 0 | 0 | 0 | 0 | 0 | 0 | 0 | 0 | 0 | 0 | 0 | 0 | 0 | 0 | 0 | 0 | 0 | 0 | 0 | 0 | 0 | 0 | 0 | 0 | 0 | 0 | 0 | 0 | 0 | 0 | 0
Transportation Sector Fuel Used[ships,passenger,natural gas vehicle,biofuel diesel tf] | NoSettings | 0 | 0 | 0 | 0 | 0 | 0 | 0 | 0 | 0 | 0 | 0 | 0 | 0 | 0 | 0 | 0 | 0 | 0 | 0 | 0 | 0 | 0 | 0 | 0 | 0 | 0 | 0 | 0 | 0 | 0 | 0 | 0
Transportation Sector Fuel Used[ships,passenger,natural gas vehicle,jet fuel tf] | NoSettings | 0 | 0 | 0 | 0 | 0 | 0 | 0 | 0 | 0 | 0 | 0 | 0 | 0 | 0 | 0 | 0 | 0 | 0 | 0 | 0 | 0 | 0 | 0 | 0 | 0 | 0 | 0 | 0 | 0 | 0 | 0 | 0
Transportation Sector Fuel Used[ships,passenger,natural gas vehicle,heavy or residual fuel oil tf] | NoSettings | 0 | 0 | 0 | 0 | 0 | 0 | 0 | 0 | 0 | 0 | 0 | 0 | 0 | 0 | 0 | 0 | 0 | 0 | 0 | 0 | 0 | 0 | 0 | 0 | 0 | 0 | 0 | 0 | 0 | 0 | 0 | 0
Transportation Sector Fuel Used[ships,passenger,natural gas vehicle,LPG propane or butane tf] | NoSettings | 0 | 0 | 0 | 0 | 0 | 0 | 0 | 0 | 0 | 0 | 0 | 0 | 0 | 0 | 0 | 0 | 0 | 0 | 0 | 0 | 0 | 0 | 0 | 0 | 0 | 0 | 0 | 0 | 0 | 0 | 0 | 0
Transportation Sector Fuel Used[ships,passenger,natural gas vehicle,hydrogen tf] | NoSettings | 0 | 0 | 0 | 0 | 0 | 0 | 0 | 0 | 0 | 0 | 0 | 0 | 0 | 0 | 0 | 0 | 0 | 0 | 0 | 0 | 0 | 0 | 0 | 0 | 0 | 0 | 0 | 0 | 0 | 0 | 0 | 0
Transportation Sector Fuel Used[ships,passenger,gasoline vehicle,electricity tf] | NoSettings | 0 | 0 | 0 | 0 | 0 | 0 | 0 | 0 | 0 | 0 | 0 | 0 | 0 | 0 | 0 | 0 | 0 | 0 | 0 | 0 | 0 | 0 | 0 | 0 | 0 | 0 | 0 | 0 | 0 | 0 | 0 | 0
Transportation Sector Fuel Used[ships,passenger,gasoline vehicle,natural gas tf] | NoSettings | 0 | 0 | 0 | 0 | 0 | 0 | 0 | 0 | 0 | 0 | 0 | 0 | 0 | 0 | 0 | 0 | 0 | 0 | 0 | 0 | 0 | 0 | 0 | 0 | 0 | 0 | 0 | 0 | 0 | 0 | 0 | 0
Transportation Sector Fuel Used[ships,passenger,gasoline vehicle,petroleum gasoline tf] | NoSettings | 21395800000000 | 20737200000000 | 20078000000000 | 19418100000000 | 18757600000000 | 18096500000000 | 17434700000000 | 16772300000000 | 16109200000000 | 15445500000000 | 14781100000000 | 14116100000000 | 13450500000000 | 12784200000000 | 12117200000000 | 11449600000000 | 10781400000000 | 10112500000000 | 9442920000000 | 8772710000000 | 8101840000000 | 7430320000000 | 6758140000000 | 6085300000000 | 5411810000000 | 4737650000000 | 4062840000000 | 3387360000000 | 2711210000000 | 2034410000000 | 1356940000000 | 678803000000
Transportation Sector Fuel Used[ships,passenger,gasoline vehicle,petroleum diesel tf] | NoSettings | 0 | 0 | 0 | 0 | 0 | 0 | 0 | 0 | 0 | 0 | 0 | 0 | 0 | 0 | 0 | 0 | 0 | 0 | 0 | 0 | 0 | 0 | 0 | 0 | 0 | 0 | 0 | 0 | 0 | 0 | 0 | 0
Transportation Sector Fuel Used[ships,passenger,gasoline vehicle,biofuel gasoline tf] | NoSettings | 0 | 0 | 0 | 0 | 0 | 0 | 0 | 0 | 0 | 0 | 0 | 0 | 0 | 0 | 0 | 0 | 0 | 0 | 0 | 0 | 0 | 0 | 0 | 0 | 0 | 0 | 0 | 0 | 0 | 0 | 0 | 0
Transportation Sector Fuel Used[ships,passenger,gasoline vehicle,biofuel diesel tf] | NoSettings | 0 | 0 | 0 | 0 | 0 | 0 | 0 | 0 | 0 | 0 | 0 | 0 | 0 | 0 | 0 | 0 | 0 | 0 | 0 | 0 | 0 | 0 | 0 | 0 | 0 | 0 | 0 | 0 | 0 | 0 | 0 | 0
Transportation Sector Fuel Used[ships,passenger,gasoline vehicle,jet fuel tf] | NoSettings | 0 | 0 | 0 | 0 | 0 | 0 | 0 | 0 | 0 | 0 | 0 | 0 | 0 | 0 | 0 | 0 | 0 | 0 | 0 | 0 | 0 | 0 | 0 | 0 | 0 | 0 | 0 | 0 | 0 | 0 | 0 | 0
Transportation Sector Fuel Used[ships,passenger,gasoline vehicle,heavy or residual fuel oil tf] | NoSettings | 0 | 0 | 0 | 0 | 0 | 0 | 0 | 0 | 0 | 0 | 0 | 0 | 0 | 0 | 0 | 0 | 0 | 0 | 0 | 0 | 0 | 0 | 0 | 0 | 0 | 0 | 0 | 0 | 0 | 0 | 0 | 0
Transportation Sector Fuel Used[ships,passenger,gasoline vehicle,LPG propane or butane tf] | NoSettings | 0 | 0 | 0 | 0 | 0 | 0 | 0 | 0 | 0 | 0 | 0 | 0 | 0 | 0 | 0 | 0 | 0 | 0 | 0 | 0 | 0 | 0 | 0 | 0 | 0 | 0 | 0 | 0 | 0 | 0 | 0 | 0
Transportation Sector Fuel Used[ships,passenger,gasoline vehicle,hydrogen tf] | NoSettings | 0 | 0 | 0 | 0 | 0 | 0 | 0 | 0 | 0 | 0 | 0 | 0 | 0 | 0 | 0 | 0 | 0 | 0 | 0 | 0 | 0 | 0 | 0 | 0 | 0 | 0 | 0 | 0 | 0 | 0 | 0 | 0
Transportation Sector Fuel Used[ships,passenger,diesel vehicle,electricity tf] | NoSettings | 0 | 0 | 0 | 0 | 0 | 0 | 0 | 0 | 0 | 0 | 0 | 0 | 0 | 0 | 0 | 0 | 0 | 0 | 0 | 0 | 0 | 0 | 0 | 0 | 0 | 0 | 0 | 0 | 0 | 0 | 0 | 0
Transportation Sector Fuel Used[ships,passenger,diesel vehicle,natural gas tf] | NoSettings | 0 | 0 | 0 | 0 | 0 | 0 | 0 | 0 | 0 | 0 | 0 | 0 | 0 | 0 | 0 | 0 | 0 | 0 | 0 | 0 | 0 | 0 | 0 | 0 | 0 | 0 | 0 | 0 | 0 | 0 | 0 | 0
Transportation Sector Fuel Used[ships,passenger,diesel vehicle,petroleum gasoline tf] | NoSettings | 0 | 0 | 0 | 0 | 0 | 0 | 0 | 0 | 0 | 0 | 0 | 0 | 0 | 0 | 0 | 0 | 0 | 0 | 0 | 0 | 0 | 0 | 0 | 0 | 0 | 0 | 0 | 0 | 0 | 0 | 0 | 0
Transportation Sector Fuel Used[ships,passenger,diesel vehicle,petroleum diesel tf] | NoSettings | 659202000000 | 1317780000000 | 1977000000000 | 2636860000000 | 3297360000000 | 3958500000000 | 4620280000000 | 5282700000000 | 5945770000000 | 6609480000000 | 7273840000000 | 7938840000000 | 8604490000000 | 9270790000000 | 9937740000000 | 10605300000000 | 11273600000000 | 11942500000000 | 12612000000000 | 13282300000000 | 13953100000000 | 14624600000000 | 15296800000000 | 15969700000000 | 16643200000000 | 17317300000000 | 17992100000000 | 18667600000000 | 19343800000000 | 20020600000000 | 20698000000000 | 21376200000000
Transportation Sector Fuel Used[ships,passenger,diesel vehicle,biofuel gasoline tf] | NoSettings | 0 | 0 | 0 | 0 | 0 | 0 | 0 | 0 | 0 | 0 | 0 | 0 | 0 | 0 | 0 | 0 | 0 | 0 | 0 | 0 | 0 | 0 | 0 | 0 | 0 | 0 | 0 | 0 | 0 | 0 | 0 | 0
Transportation Sector Fuel Used[ships,passenger,diesel vehicle,biofuel diesel tf] | NoSettings | 0 | 0 | 0 | 0 | 0 | 0 | 0 | 0 | 0 | 0 | 0 | 0 | 0 | 0 | 0 | 0 | 0 | 0 | 0 | 0 | 0 | 0 | 0 | 0 | 0 | 0 | 0 | 0 | 0 | 0 | 0 | 0
Transportation Sector Fuel Used[ships,passenger,diesel vehicle,jet fuel tf] | NoSettings | 0 | 0 | 0 | 0 | 0 | 0 | 0 | 0 | 0 | 0 | 0 | 0 | 0 | 0 | 0 | 0 | 0 | 0 | 0 | 0 | 0 | 0 | 0 | 0 | 0 | 0 | 0 | 0 | 0 | 0 | 0 | 0
Transportation Sector Fuel Used[ships,passenger,diesel vehicle,heavy or residual fuel oil tf] | NoSettings | 0 | 0 | 0 | 0 | 0 | 0 | 0 | 0 | 0 | 0 | 0 | 0 | 0 | 0 | 0 | 0 | 0 | 0 | 0 | 0 | 0 | 0 | 0 | 0 | 0 | 0 | 0 | 0 | 0 | 0 | 0 | 0
Transportation Sector Fuel Used[ships,passenger,diesel vehicle,LPG propane or butane tf] | NoSettings | 0 | 0 | 0 | 0 | 0 | 0 | 0 | 0 | 0 | 0 | 0 | 0 | 0 | 0 | 0 | 0 | 0 | 0 | 0 | 0 | 0 | 0 | 0 | 0 | 0 | 0 | 0 | 0 | 0 | 0 | 0 | 0
Transportation Sector Fuel Used[ships,passenger,diesel vehicle,hydrogen tf] | NoSettings | 0 | 0 | 0 | 0 | 0 | 0 | 0 | 0 | 0 | 0 | 0 | 0 | 0 | 0 | 0 | 0 | 0 | 0 | 0 | 0 | 0 | 0 | 0 | 0 | 0 | 0 | 0 | 0 | 0 | 0 | 0 | 0
Transportation Sector Fuel Used[ships,passenger,plugin hybrid vehicle,electricity tf] | NoSettings | 0 | 0 | 0 | 0 | 0 | 0 | 0 | 0 | 0 | 0 | 0 | 0 | 0 | 0 | 0 | 0 | 0 | 0 | 0 | 0 | 0 | 0 | 0 | 0 | 0 | 0 | 0 | 0 | 0 | 0 | 0 | 0
Transportation Sector Fuel Used[ships,passenger,plugin hybrid vehicle,natural gas tf] | NoSettings | 0 | 0 | 0 | 0 | 0 | 0 | 0 | 0 | 0 | 0 | 0 | 0 | 0 | 0 | 0 | 0 | 0 | 0 | 0 | 0 | 0 | 0 | 0 | 0 | 0 | 0 | 0 | 0 | 0 | 0 | 0 | 0
Transportation Sector Fuel Used[ships,passenger,plugin hybrid vehicle,petroleum gasoline tf] | NoSettings | 0 | 0 | 0 | 0 | 0 | 0 | 0 | 0 | 0 | 0 | 0 | 0 | 0 | 0 | 0 | 0 | 0 | 0 | 0 | 0 | 0 | 0 | 0 | 0 | 0 | 0 | 0 | 0 | 0 | 0 | 0 | 0
Transportation Sector Fuel Used[ships,passenger,plugin hybrid vehicle,petroleum diesel tf] | NoSettings | 0 | 0 | 0 | 0 | 0 | 0 | 0 | 0 | 0 | 0 | 0 | 0 | 0 | 0 | 0 | 0 | 0 | 0 | 0 | 0 | 0 | 0 | 0 | 0 | 0 | 0 | 0 | 0 | 0 | 0 | 0 | 0
Transportation Sector Fuel Used[ships,passenger,plugin hybrid vehicle,biofuel gasoline tf] | NoSettings | 0 | 0 | 0 | 0 | 0 | 0 | 0 | 0 | 0 | 0 | 0 | 0 | 0 | 0 | 0 | 0 | 0 | 0 | 0 | 0 | 0 | 0 | 0 | 0 | 0 | 0 | 0 | 0 | 0 | 0 | 0 | 0
Transportation Sector Fuel Used[ships,passenger,plugin hybrid vehicle,biofuel diesel tf] | NoSettings | 0 | 0 | 0 | 0 | 0 | 0 | 0 | 0 | 0 | 0 | 0 | 0 | 0 | 0 | 0 | 0 | 0 | 0 | 0 | 0 | 0 | 0 | 0 | 0 | 0 | 0 | 0 | 0 | 0 | 0 | 0 | 0
Transportation Sector Fuel Used[ships,passenger,plugin hybrid vehicle,jet fuel tf] | NoSettings | 0 | 0 | 0 | 0 | 0 | 0 | 0 | 0 | 0 | 0 | 0 | 0 | 0 | 0 | 0 | 0 | 0 | 0 | 0 | 0 | 0 | 0 | 0 | 0 | 0 | 0 | 0 | 0 | 0 | 0 | 0 | 0
Transportation Sector Fuel Used[ships,passenger,plugin hybrid vehicle,heavy or residual fuel oil tf] | NoSettings | 0 | 0 | 0 | 0 | 0 | 0 | 0 | 0 | 0 | 0 | 0 | 0 | 0 | 0 | 0 | 0 | 0 | 0 | 0 | 0 | 0 | 0 | 0 | 0 | 0 | 0 | 0 | 0 | 0 | 0 | 0 | 0
Transportation Sector Fuel Used[ships,passenger,plugin hybrid vehicle,LPG propane or butane tf] | NoSettings | 0 | 0 | 0 | 0 | 0 | 0 | 0 | 0 | 0 | 0 | 0 | 0 | 0 | 0 | 0 | 0 | 0 | 0 | 0 | 0 | 0 | 0 | 0 | 0 | 0 | 0 | 0 | 0 | 0 | 0 | 0 | 0
Transportation Sector Fuel Used[ships,passenger,plugin hybrid vehicle,hydrogen tf] | NoSettings | 0 | 0 | 0 | 0 | 0 | 0 | 0 | 0 | 0 | 0 | 0 | 0 | 0 | 0 | 0 | 0 | 0 | 0 | 0 | 0 | 0 | 0 | 0 | 0 | 0 | 0 | 0 | 0 | 0 | 0 | 0 | 0
Transportation Sector Fuel Used[ships,passenger,LPG vehicle,electricity tf] | NoSettings | 0 | 0 | 0 | 0 | 0 | 0 | 0 | 0 | 0 | 0 | 0 | 0 | 0 | 0 | 0 | 0 | 0 | 0 | 0 | 0 | 0 | 0 | 0 | 0 | 0 | 0 | 0 | 0 | 0 | 0 | 0 | 0
Transportation Sector Fuel Used[ships,passenger,LPG vehicle,natural gas tf] | NoSettings | 0 | 0 | 0 | 0 | 0 | 0 | 0 | 0 | 0 | 0 | 0 | 0 | 0 | 0 | 0 | 0 | 0 | 0 | 0 | 0 | 0 | 0 | 0 | 0 | 0 | 0 | 0 | 0 | 0 | 0 | 0 | 0
Transportation Sector Fuel Used[ships,passenger,LPG vehicle,petroleum gasoline tf] | NoSettings | 0 | 0 | 0 | 0 | 0 | 0 | 0 | 0 | 0 | 0 | 0 | 0 | 0 | 0 | 0 | 0 | 0 | 0 | 0 | 0 | 0 | 0 | 0 | 0 | 0 | 0 | 0 | 0 | 0 | 0 | 0 | 0
Transportation Sector Fuel Used[ships,passenger,LPG vehicle,petroleum diesel tf] | NoSettings | 0 | 0 | 0 | 0 | 0 | 0 | 0 | 0 | 0 | 0 | 0 | 0 | 0 | 0 | 0 | 0 | 0 | 0 | 0 | 0 | 0 | 0 | 0 | 0 | 0 | 0 | 0 | 0 | 0 | 0 | 0 | 0
Transportation Sector Fuel Used[ships,passenger,LPG vehicle,biofuel gasoline tf] | NoSettings | 0 | 0 | 0 | 0 | 0 | 0 | 0 | 0 | 0 | 0 | 0 | 0 | 0 | 0 | 0 | 0 | 0 | 0 | 0 | 0 | 0 | 0 | 0 | 0 | 0 | 0 | 0 | 0 | 0 | 0 | 0 | 0
Transportation Sector Fuel Used[ships,passenger,LPG vehicle,biofuel diesel tf] | NoSettings | 0 | 0 | 0 | 0 | 0 | 0 | 0 | 0 | 0 | 0 | 0 | 0 | 0 | 0 | 0 | 0 | 0 | 0 | 0 | 0 | 0 | 0 | 0 | 0 | 0 | 0 | 0 | 0 | 0 | 0 | 0 | 0
Transportation Sector Fuel Used[ships,passenger,LPG vehicle,jet fuel tf] | NoSettings | 0 | 0 | 0 | 0 | 0 | 0 | 0 | 0 | 0 | 0 | 0 | 0 | 0 | 0 | 0 | 0 | 0 | 0 | 0 | 0 | 0 | 0 | 0 | 0 | 0 | 0 | 0 | 0 | 0 | 0 | 0 | 0
Transportation Sector Fuel Used[ships,passenger,LPG vehicle,heavy or residual fuel oil tf] | NoSettings | 0 | 0 | 0 | 0 | 0 | 0 | 0 | 0 | 0 | 0 | 0 | 0 | 0 | 0 | 0 | 0 | 0 | 0 | 0 | 0 | 0 | 0 | 0 | 0 | 0 | 0 | 0 | 0 | 0 | 0 | 0 | 0
Transportation Sector Fuel Used[ships,passenger,LPG vehicle,LPG propane or butane tf] | NoSettings | 0 | 0 | 0 | 0 | 0 | 0 | 0 | 0 | 0 | 0 | 0 | 0 | 0 | 0 | 0 | 0 | 0 | 0 | 0 | 0 | 0 | 0 | 0 | 0 | 0 | 0 | 0 | 0 | 0 | 0 | 0 | 0
Transportation Sector Fuel Used[ships,passenger,LPG vehicle,hydrogen tf] | NoSettings | 0 | 0 | 0 | 0 | 0 | 0 | 0 | 0 | 0 | 0 | 0 | 0 | 0 | 0 | 0 | 0 | 0 | 0 | 0 | 0 | 0 | 0 | 0 | 0 | 0 | 0 | 0 | 0 | 0 | 0 | 0 | 0
Transportation Sector Fuel Used[ships,passenger,hydrogen vehicle,electricity tf] | NoSettings | 0 | 0 | 0 | 0 | 0 | 0 | 0 | 0 | 0 | 0 | 0 | 0 | 0 | 0 | 0 | 0 | 0 | 0 | 0 | 0 | 0 | 0 | 0 | 0 | 0 | 0 | 0 | 0 | 0 | 0 | 0 | 0
Transportation Sector Fuel Used[ships,passenger,hydrogen vehicle,natural gas tf] | NoSettings | 0 | 0 | 0 | 0 | 0 | 0 | 0 | 0 | 0 | 0 | 0 | 0 | 0 | 0 | 0 | 0 | 0 | 0 | 0 | 0 | 0 | 0 | 0 | 0 | 0 | 0 | 0 | 0 | 0 | 0 | 0 | 0
Transportation Sector Fuel Used[ships,passenger,hydrogen vehicle,petroleum gasoline tf] | NoSettings | 0 | 0 | 0 | 0 | 0 | 0 | 0 | 0 | 0 | 0 | 0 | 0 | 0 | 0 | 0 | 0 | 0 | 0 | 0 | 0 | 0 | 0 | 0 | 0 | 0 | 0 | 0 | 0 | 0 | 0 | 0 | 0
Transportation Sector Fuel Used[ships,passenger,hydrogen vehicle,petroleum diesel tf] | NoSettings | 0 | 0 | 0 | 0 | 0 | 0 | 0 | 0 | 0 | 0 | 0 | 0 | 0 | 0 | 0 | 0 | 0 | 0 | 0 | 0 | 0 | 0 | 0 | 0 | 0 | 0 | 0 | 0 | 0 | 0 | 0 | 0
Transportation Sector Fuel Used[ships,passenger,hydrogen vehicle,biofuel gasoline tf] | NoSettings | 0 | 0 | 0 | 0 | 0 | 0 | 0 | 0 | 0 | 0 | 0 | 0 | 0 | 0 | 0 | 0 | 0 | 0 | 0 | 0 | 0 | 0 | 0 | 0 | 0 | 0 | 0 | 0 | 0 | 0 | 0 | 0
Transportation Sector Fuel Used[ships,passenger,hydrogen vehicle,biofuel diesel tf] | NoSettings | 0 | 0 | 0 | 0 | 0 | 0 | 0 | 0 | 0 | 0 | 0 | 0 | 0 | 0 | 0 | 0 | 0 | 0 | 0 | 0 | 0 | 0 | 0 | 0 | 0 | 0 | 0 | 0 | 0 | 0 | 0 | 0
Transportation Sector Fuel Used[ships,passenger,hydrogen vehicle,jet fuel tf] | NoSettings | 0 | 0 | 0 | 0 | 0 | 0 | 0 | 0 | 0 | 0 | 0 | 0 | 0 | 0 | 0 | 0 | 0 | 0 | 0 | 0 | 0 | 0 | 0 | 0 | 0 | 0 | 0 | 0 | 0 | 0 | 0 | 0
Transportation Sector Fuel Used[ships,passenger,hydrogen vehicle,heavy or residual fuel oil tf] | NoSettings | 0 | 0 | 0 | 0 | 0 | 0 | 0 | 0 | 0 | 0 | 0 | 0 | 0 | 0 | 0 | 0 | 0 | 0 | 0 | 0 | 0 | 0 | 0 | 0 | 0 | 0 | 0 | 0 | 0 | 0 | 0 | 0
Transportation Sector Fuel Used[ships,passenger,hydrogen vehicle,LPG propane or butane tf] | NoSettings | 0 | 0 | 0 | 0 | 0 | 0 | 0 | 0 | 0 | 0 | 0 | 0 | 0 | 0 | 0 | 0 | 0 | 0 | 0 | 0 | 0 | 0 | 0 | 0 | 0 | 0 | 0 | 0 | 0 | 0 | 0 | 0
Transportation Sector Fuel Used[ships,passenger,hydrogen vehicle,hydrogen tf] | NoSettings | 0 | 0 | 0 | 0 | 0 | 0 | 0 | 0 | 0 | 0 | 0 | 0 | 0 | 0 | 0 | 0 | 0 | 0 | 0 | 0 | 0 | 0 | 0 | 0 | 0 | 0 | 0 | 0 | 0 | 0 | 0 | 0
Transportation Sector Fuel Used[ships,freight,battery electric vehicle,electricity tf] | NoSettings | 0 | 0 | 0 | 0 | 0 | 0 | 0 | 0 | 0 | 0 | 0 | 0 | 0 | 0 | 0 | 0 | 0 | 0 | 0 | 0 | 0 | 0 | 0 | 0 | 0 | 0 | 0 | 0 | 0 | 0 | 0 | 0
Transportation Sector Fuel Used[ships,freight,battery electric vehicle,natural gas tf] | NoSettings | 0 | 0 | 0 | 0 | 0 | 0 | 0 | 0 | 0 | 0 | 0 | 0 | 0 | 0 | 0 | 0 | 0 | 0 | 0 | 0 | 0 | 0 | 0 | 0 | 0 | 0 | 0 | 0 | 0 | 0 | 0 | 0
Transportation Sector Fuel Used[ships,freight,battery electric vehicle,petroleum gasoline tf] | NoSettings | 0 | 0 | 0 | 0 | 0 | 0 | 0 | 0 | 0 | 0 | 0 | 0 | 0 | 0 | 0 | 0 | 0 | 0 | 0 | 0 | 0 | 0 | 0 | 0 | 0 | 0 | 0 | 0 | 0 | 0 | 0 | 0
Transportation Sector Fuel Used[ships,freight,battery electric vehicle,petroleum diesel tf] | NoSettings | 0 | 0 | 0 | 0 | 0 | 0 | 0 | 0 | 0 | 0 | 0 | 0 | 0 | 0 | 0 | 0 | 0 | 0 | 0 | 0 | 0 | 0 | 0 | 0 | 0 | 0 | 0 | 0 | 0 | 0 | 0 | 0
Transportation Sector Fuel Used[ships,freight,battery electric vehicle,biofuel gasoline tf] | NoSettings | 0 | 0 | 0 | 0 | 0 | 0 | 0 | 0 | 0 | 0 | 0 | 0 | 0 | 0 | 0 | 0 | 0 | 0 | 0 | 0 | 0 | 0 | 0 | 0 | 0 | 0 | 0 | 0 | 0 | 0 | 0 | 0
Transportation Sector Fuel Used[ships,freight,battery electric vehicle,biofuel diesel tf] | NoSettings | 0 | 0 | 0 | 0 | 0 | 0 | 0 | 0 | 0 | 0 | 0 | 0 | 0 | 0 | 0 | 0 | 0 | 0 | 0 | 0 | 0 | 0 | 0 | 0 | 0 | 0 | 0 | 0 | 0 | 0 | 0 | 0
Transportation Sector Fuel Used[ships,freight,battery electric vehicle,jet fuel tf] | NoSettings | 0 | 0 | 0 | 0 | 0 | 0 | 0 | 0 | 0 | 0 | 0 | 0 | 0 | 0 | 0 | 0 | 0 | 0 | 0 | 0 | 0 | 0 | 0 | 0 | 0 | 0 | 0 | 0 | 0 | 0 | 0 | 0
Transportation Sector Fuel Used[ships,freight,battery electric vehicle,heavy or residual fuel oil tf] | NoSettings | 0 | 0 | 0 | 0 | 0 | 0 | 0 | 0 | 0 | 0 | 0 | 0 | 0 | 0 | 0 | 0 | 0 | 0 | 0 | 0 | 0 | 0 | 0 | 0 | 0 | 0 | 0 | 0 | 0 | 0 | 0 | 0
Transportation Sector Fuel Used[ships,freight,battery electric vehicle,LPG propane or butane tf] | NoSettings | 0 | 0 | 0 | 0 | 0 | 0 | 0 | 0 | 0 | 0 | 0 | 0 | 0 | 0 | 0 | 0 | 0 | 0 | 0 | 0 | 0 | 0 | 0 | 0 | 0 | 0 | 0 | 0 | 0 | 0 | 0 | 0
Transportation Sector Fuel Used[ships,freight,battery electric vehicle,hydrogen tf] | NoSettings | 0 | 0 | 0 | 0 | 0 | 0 | 0 | 0 | 0 | 0 | 0 | 0 | 0 | 0 | 0 | 0 | 0 | 0 | 0 | 0 | 0 | 0 | 0 | 0 | 0 | 0 | 0 | 0 | 0 | 0 | 0 | 0
Transportation Sector Fuel Used[ships,freight,natural gas vehicle,electricity tf] | NoSettings | 0 | 0 | 0 | 0 | 0 | 0 | 0 | 0 | 0 | 0 | 0 | 0 | 0 | 0 | 0 | 0 | 0 | 0 | 0 | 0 | 0 | 0 | 0 | 0 | 0 | 0 | 0 | 0 | 0 | 0 | 0 | 0
Transportation Sector Fuel Used[ships,freight,natural gas vehicle,natural gas tf] | NoSettings | 0 | 0 | 0 | 0 | 0 | 0 | 0 | 0 | 0 | 0 | 0 | 0 | 0 | 0 | 0 | 0 | 0 | 0 | 0 | 0 | 0 | 0 | 0 | 0 | 0 | 0 | 0 | 0 | 0 | 0 | 0 | 0
Transportation Sector Fuel Used[ships,freight,natural gas vehicle,petroleum gasoline tf] | NoSettings | 0 | 0 | 0 | 0 | 0 | 0 | 0 | 0 | 0 | 0 | 0 | 0 | 0 | 0 | 0 | 0 | 0 | 0 | 0 | 0 | 0 | 0 | 0 | 0 | 0 | 0 | 0 | 0 | 0 | 0 | 0 | 0
Transportation Sector Fuel Used[ships,freight,natural gas vehicle,petroleum diesel tf] | NoSettings | 0 | 0 | 0 | 0 | 0 | 0 | 0 | 0 | 0 | 0 | 0 | 0 | 0 | 0 | 0 | 0 | 0 | 0 | 0 | 0 | 0 | 0 | 0 | 0 | 0 | 0 | 0 | 0 | 0 | 0 | 0 | 0
Transportation Sector Fuel Used[ships,freight,natural gas vehicle,biofuel gasoline tf] | NoSettings | 0 | 0 | 0 | 0 | 0 | 0 | 0 | 0 | 0 | 0 | 0 | 0 | 0 | 0 | 0 | 0 | 0 | 0 | 0 | 0 | 0 | 0 | 0 | 0 | 0 | 0 | 0 | 0 | 0 | 0 | 0 | 0
Transportation Sector Fuel Used[ships,freight,natural gas vehicle,biofuel diesel tf] | NoSettings | 0 | 0 | 0 | 0 | 0 | 0 | 0 | 0 | 0 | 0 | 0 | 0 | 0 | 0 | 0 | 0 | 0 | 0 | 0 | 0 | 0 | 0 | 0 | 0 | 0 | 0 | 0 | 0 | 0 | 0 | 0 | 0
Transportation Sector Fuel Used[ships,freight,natural gas vehicle,jet fuel tf] | NoSettings | 0 | 0 | 0 | 0 | 0 | 0 | 0 | 0 | 0 | 0 | 0 | 0 | 0 | 0 | 0 | 0 | 0 | 0 | 0 | 0 | 0 | 0 | 0 | 0 | 0 | 0 | 0 | 0 | 0 | 0 | 0 | 0
Transportation Sector Fuel Used[ships,freight,natural gas vehicle,heavy or residual fuel oil tf] | NoSettings | 0 | 0 | 0 | 0 | 0 | 0 | 0 | 0 | 0 | 0 | 0 | 0 | 0 | 0 | 0 | 0 | 0 | 0 | 0 | 0 | 0 | 0 | 0 | 0 | 0 | 0 | 0 | 0 | 0 | 0 | 0 | 0
Transportation Sector Fuel Used[ships,freight,natural gas vehicle,LPG propane or butane tf] | NoSettings | 0 | 0 | 0 | 0 | 0 | 0 | 0 | 0 | 0 | 0 | 0 | 0 | 0 | 0 | 0 | 0 | 0 | 0 | 0 | 0 | 0 | 0 | 0 | 0 | 0 | 0 | 0 | 0 | 0 | 0 | 0 | 0
Transportation Sector Fuel Used[ships,freight,natural gas vehicle,hydrogen tf] | NoSettings | 0 | 0 | 0 | 0 | 0 | 0 | 0 | 0 | 0 | 0 | 0 | 0 | 0 | 0 | 0 | 0 | 0 | 0 | 0 | 0 | 0 | 0 | 0 | 0 | 0 | 0 | 0 | 0 | 0 | 0 | 0 | 0
Transportation Sector Fuel Used[ships,freight,gasoline vehicle,electricity tf] | NoSettings | 0 | 0 | 0 | 0 | 0 | 0 | 0 | 0 | 0 | 0 | 0 | 0 | 0 | 0 | 0 | 0 | 0 | 0 | 0 | 0 | 0 | 0 | 0 | 0 | 0 | 0 | 0 | 0 | 0 | 0 | 0 | 0
Transportation Sector Fuel Used[ships,freight,gasoline vehicle,natural gas tf] | NoSettings | 0 | 0 | 0 | 0 | 0 | 0 | 0 | 0 | 0 | 0 | 0 | 0 | 0 | 0 | 0 | 0 | 0 | 0 | 0 | 0 | 0 | 0 | 0 | 0 | 0 | 0 | 0 | 0 | 0 | 0 | 0 | 0
Transportation Sector Fuel Used[ships,freight,gasoline vehicle,petroleum gasoline tf] | NoSettings | 0 | 0 | 0 | 0 | 0 | 0 | 0 | 0 | 0 | 0 | 0 | 0 | 0 | 0 | 0 | 0 | 0 | 0 | 0 | 0 | 0 | 0 | 0 | 0 | 0 | 0 | 0 | 0 | 0 | 0 | 0 | 0
Transportation Sector Fuel Used[ships,freight,gasoline vehicle,petroleum diesel tf] | NoSettings | 0 | 0 | 0 | 0 | 0 | 0 | 0 | 0 | 0 | 0 | 0 | 0 | 0 | 0 | 0 | 0 | 0 | 0 | 0 | 0 | 0 | 0 | 0 | 0 | 0 | 0 | 0 | 0 | 0 | 0 | 0 | 0
Transportation Sector Fuel Used[ships,freight,gasoline vehicle,biofuel gasoline tf] | NoSettings | 0 | 0 | 0 | 0 | 0 | 0 | 0 | 0 | 0 | 0 | 0 | 0 | 0 | 0 | 0 | 0 | 0 | 0 | 0 | 0 | 0 | 0 | 0 | 0 | 0 | 0 | 0 | 0 | 0 | 0 | 0 | 0
Transportation Sector Fuel Used[ships,freight,gasoline vehicle,biofuel diesel tf] | NoSettings | 0 | 0 | 0 | 0 | 0 | 0 | 0 | 0 | 0 | 0 | 0 | 0 | 0 | 0 | 0 | 0 | 0 | 0 | 0 | 0 | 0 | 0 | 0 | 0 | 0 | 0 | 0 | 0 | 0 | 0 | 0 | 0
Transportation Sector Fuel Used[ships,freight,gasoline vehicle,jet fuel tf] | NoSettings | 0 | 0 | 0 | 0 | 0 | 0 | 0 | 0 | 0 | 0 | 0 | 0 | 0 | 0 | 0 | 0 | 0 | 0 | 0 | 0 | 0 | 0 | 0 | 0 | 0 | 0 | 0 | 0 | 0 | 0 | 0 | 0
Transportation Sector Fuel Used[ships,freight,gasoline vehicle,heavy or residual fuel oil tf] | NoSettings | 0 | 0 | 0 | 0 | 0 | 0 | 0 | 0 | 0 | 0 | 0 | 0 | 0 | 0 | 0 | 0 | 0 | 0 | 0 | 0 | 0 | 0 | 0 | 0 | 0 | 0 | 0 | 0 | 0 | 0 | 0 | 0
Transportation Sector Fuel Used[ships,freight,gasoline vehicle,LPG propane or butane tf] | NoSettings | 0 | 0 | 0 | 0 | 0 | 0 | 0 | 0 | 0 | 0 | 0 | 0 | 0 | 0 | 0 | 0 | 0 | 0 | 0 | 0 | 0 | 0 | 0 | 0 | 0 | 0 | 0 | 0 | 0 | 0 | 0 | 0
Transportation Sector Fuel Used[ships,freight,gasoline vehicle,hydrogen tf] | NoSettings | 0 | 0 | 0 | 0 | 0 | 0 | 0 | 0 | 0 | 0 | 0 | 0 | 0 | 0 | 0 | 0 | 0 | 0 | 0 | 0 | 0 | 0 | 0 | 0 | 0 | 0 | 0 | 0 | 0 | 0 | 0 | 0
Transportation Sector Fuel Used[ships,freight,diesel vehicle,electricity tf] | NoSettings | 0 | 0 | 0 | 0 | 0 | 0 | 0 | 0 | 0 | 0 | 0 | 0 | 0 | 0 | 0 | 0 | 0 | 0 | 0 | 0 | 0 | 0 | 0 | 0 | 0 | 0 | 0 | 0 | 0 | 0 | 0 | 0
Transportation Sector Fuel Used[ships,freight,diesel vehicle,natural gas tf] | NoSettings | 0 | 0 | 0 | 0 | 0 | 0 | 0 | 0 | 0 | 0 | 0 | 0 | 0 | 0 | 0 | 0 | 0 | 0 | 0 | 0 | 0 | 0 | 0 | 0 | 0 | 0 | 0 | 0 | 0 | 0 | 0 | 0
Transportation Sector Fuel Used[ships,freight,diesel vehicle,petroleum gasoline tf] | NoSettings | 0 | 0 | 0 | 0 | 0 | 0 | 0 | 0 | 0 | 0 | 0 | 0 | 0 | 0 | 0 | 0 | 0 | 0 | 0 | 0 | 0 | 0 | 0 | 0 | 0 | 0 | 0 | 0 | 0 | 0 | 0 | 0
Transportation Sector Fuel Used[ships,freight,diesel vehicle,petroleum diesel tf] | NoSettings | 68048700000000 | 68048700000000 | 68048700000000 | 68048700000000 | 68048700000000 | 68048700000000 | 68048700000000 | 68048700000000 | 68048700000000 | 68048700000000 | 68048700000000 | 68048700000000 | 68048700000000 | 68048700000000 | 68048700000000 | 68048700000000 | 68048700000000 | 68048700000000 | 68048700000000 | 68048700000000 | 68048700000000 | 68048700000000 | 68048700000000 | 68048700000000 | 68048700000000 | 68048700000000 | 68048700000000 | 68048700000000 | 68048700000000 | 68048700000000 | 68048700000000 | 68048700000000
Transportation Sector Fuel Used[ships,freight,diesel vehicle,biofuel gasoline tf] | NoSettings | 0 | 0 | 0 | 0 | 0 | 0 | 0 | 0 | 0 | 0 | 0 | 0 | 0 | 0 | 0 | 0 | 0 | 0 | 0 | 0 | 0 | 0 | 0 | 0 | 0 | 0 | 0 | 0 | 0 | 0 | 0 | 0
Transportation Sector Fuel Used[ships,freight,diesel vehicle,biofuel diesel tf] | NoSettings | 0 | 0 | 0 | 0 | 0 | 0 | 0 | 0 | 0 | 0 | 0 | 0 | 0 | 0 | 0 | 0 | 0 | 0 | 0 | 0 | 0 | 0 | 0 | 0 | 0 | 0 | 0 | 0 | 0 | 0 | 0 | 0
Transportation Sector Fuel Used[ships,freight,diesel vehicle,jet fuel tf] | NoSettings | 0 | 0 | 0 | 0 | 0 | 0 | 0 | 0 | 0 | 0 | 0 | 0 | 0 | 0 | 0 | 0 | 0 | 0 | 0 | 0 | 0 | 0 | 0 | 0 | 0 | 0 | 0 | 0 | 0 | 0 | 0 | 0
Transportation Sector Fuel Used[ships,freight,diesel vehicle,heavy or residual fuel oil tf] | NoSettings | 0 | 0 | 0 | 0 | 0 | 0 | 0 | 0 | 0 | 0 | 0 | 0 | 0 | 0 | 0 | 0 | 0 | 0 | 0 | 0 | 0 | 0 | 0 | 0 | 0 | 0 | 0 | 0 | 0 | 0 | 0 | 0
Transportation Sector Fuel Used[ships,freight,diesel vehicle,LPG propane or butane tf] | NoSettings | 0 | 0 | 0 | 0 | 0 | 0 | 0 | 0 | 0 | 0 | 0 | 0 | 0 | 0 | 0 | 0 | 0 | 0 | 0 | 0 | 0 | 0 | 0 | 0 | 0 | 0 | 0 | 0 | 0 | 0 | 0 | 0
Transportation Sector Fuel Used[ships,freight,diesel vehicle,hydrogen tf] | NoSettings | 0 | 0 | 0 | 0 | 0 | 0 | 0 | 0 | 0 | 0 | 0 | 0 | 0 | 0 | 0 | 0 | 0 | 0 | 0 | 0 | 0 | 0 | 0 | 0 | 0 | 0 | 0 | 0 | 0 | 0 | 0 | 0
Transportation Sector Fuel Used[ships,freight,plugin hybrid vehicle,electricity tf] | NoSettings | 0 | 0 | 0 | 0 | 0 | 0 | 0 | 0 | 0 | 0 | 0 | 0 | 0 | 0 | 0 | 0 | 0 | 0 | 0 | 0 | 0 | 0 | 0 | 0 | 0 | 0 | 0 | 0 | 0 | 0 | 0 | 0
Transportation Sector Fuel Used[ships,freight,plugin hybrid vehicle,natural gas tf] | NoSettings | 0 | 0 | 0 | 0 | 0 | 0 | 0 | 0 | 0 | 0 | 0 | 0 | 0 | 0 | 0 | 0 | 0 | 0 | 0 | 0 | 0 | 0 | 0 | 0 | 0 | 0 | 0 | 0 | 0 | 0 | 0 | 0
Transportation Sector Fuel Used[ships,freight,plugin hybrid vehicle,petroleum gasoline tf] | NoSettings | 0 | 0 | 0 | 0 | 0 | 0 | 0 | 0 | 0 | 0 | 0 | 0 | 0 | 0 | 0 | 0 | 0 | 0 | 0 | 0 | 0 | 0 | 0 | 0 | 0 | 0 | 0 | 0 | 0 | 0 | 0 | 0
Transportation Sector Fuel Used[ships,freight,plugin hybrid vehicle,petroleum diesel tf] | NoSettings | 0 | 0 | 0 | 0 | 0 | 0 | 0 | 0 | 0 | 0 | 0 | 0 | 0 | 0 | 0 | 0 | 0 | 0 | 0 | 0 | 0 | 0 | 0 | 0 | 0 | 0 | 0 | 0 | 0 | 0 | 0 | 0
Transportation Sector Fuel Used[ships,freight,plugin hybrid vehicle,biofuel gasoline tf] | NoSettings | 0 | 0 | 0 | 0 | 0 | 0 | 0 | 0 | 0 | 0 | 0 | 0 | 0 | 0 | 0 | 0 | 0 | 0 | 0 | 0 | 0 | 0 | 0 | 0 | 0 | 0 | 0 | 0 | 0 | 0 | 0 | 0
Transportation Sector Fuel Used[ships,freight,plugin hybrid vehicle,biofuel diesel tf] | NoSettings | 0 | 0 | 0 | 0 | 0 | 0 | 0 | 0 | 0 | 0 | 0 | 0 | 0 | 0 | 0 | 0 | 0 | 0 | 0 | 0 | 0 | 0 | 0 | 0 | 0 | 0 | 0 | 0 | 0 | 0 | 0 | 0
Transportation Sector Fuel Used[ships,freight,plugin hybrid vehicle,jet fuel tf] | NoSettings | 0 | 0 | 0 | 0 | 0 | 0 | 0 | 0 | 0 | 0 | 0 | 0 | 0 | 0 | 0 | 0 | 0 | 0 | 0 | 0 | 0 | 0 | 0 | 0 | 0 | 0 | 0 | 0 | 0 | 0 | 0 | 0
Transportation Sector Fuel Used[ships,freight,plugin hybrid vehicle,heavy or residual fuel oil tf] | NoSettings | 0 | 0 | 0 | 0 | 0 | 0 | 0 | 0 | 0 | 0 | 0 | 0 | 0 | 0 | 0 | 0 | 0 | 0 | 0 | 0 | 0 | 0 | 0 | 0 | 0 | 0 | 0 | 0 | 0 | 0 | 0 | 0
Transportation Sector Fuel Used[ships,freight,plugin hybrid vehicle,LPG propane or butane tf] | NoSettings | 0 | 0 | 0 | 0 | 0 | 0 | 0 | 0 | 0 | 0 | 0 | 0 | 0 | 0 | 0 | 0 | 0 | 0 | 0 | 0 | 0 | 0 | 0 | 0 | 0 | 0 | 0 | 0 | 0 | 0 | 0 | 0
Transportation Sector Fuel Used[ships,freight,plugin hybrid vehicle,hydrogen tf] | NoSettings | 0 | 0 | 0 | 0 | 0 | 0 | 0 | 0 | 0 | 0 | 0 | 0 | 0 | 0 | 0 | 0 | 0 | 0 | 0 | 0 | 0 | 0 | 0 | 0 | 0 | 0 | 0 | 0 | 0 | 0 | 0 | 0
Transportation Sector Fuel Used[ships,freight,LPG vehicle,electricity tf] | NoSettings | 0 | 0 | 0 | 0 | 0 | 0 | 0 | 0 | 0 | 0 | 0 | 0 | 0 | 0 | 0 | 0 | 0 | 0 | 0 | 0 | 0 | 0 | 0 | 0 | 0 | 0 | 0 | 0 | 0 | 0 | 0 | 0
Transportation Sector Fuel Used[ships,freight,LPG vehicle,natural gas tf] | NoSettings | 0 | 0 | 0 | 0 | 0 | 0 | 0 | 0 | 0 | 0 | 0 | 0 | 0 | 0 | 0 | 0 | 0 | 0 | 0 | 0 | 0 | 0 | 0 | 0 | 0 | 0 | 0 | 0 | 0 | 0 | 0 | 0
Transportation Sector Fuel Used[ships,freight,LPG vehicle,petroleum gasoline tf] | NoSettings | 0 | 0 | 0 | 0 | 0 | 0 | 0 | 0 | 0 | 0 | 0 | 0 | 0 | 0 | 0 | 0 | 0 | 0 | 0 | 0 | 0 | 0 | 0 | 0 | 0 | 0 | 0 | 0 | 0 | 0 | 0 | 0
Transportation Sector Fuel Used[ships,freight,LPG vehicle,petroleum diesel tf] | NoSettings | 0 | 0 | 0 | 0 | 0 | 0 | 0 | 0 | 0 | 0 | 0 | 0 | 0 | 0 | 0 | 0 | 0 | 0 | 0 | 0 | 0 | 0 | 0 | 0 | 0 | 0 | 0 | 0 | 0 | 0 | 0 | 0
Transportation Sector Fuel Used[ships,freight,LPG vehicle,biofuel gasoline tf] | NoSettings | 0 | 0 | 0 | 0 | 0 | 0 | 0 | 0 | 0 | 0 | 0 | 0 | 0 | 0 | 0 | 0 | 0 | 0 | 0 | 0 | 0 | 0 | 0 | 0 | 0 | 0 | 0 | 0 | 0 | 0 | 0 | 0
Transportation Sector Fuel Used[ships,freight,LPG vehicle,biofuel diesel tf] | NoSettings | 0 | 0 | 0 | 0 | 0 | 0 | 0 | 0 | 0 | 0 | 0 | 0 | 0 | 0 | 0 | 0 | 0 | 0 | 0 | 0 | 0 | 0 | 0 | 0 | 0 | 0 | 0 | 0 | 0 | 0 | 0 | 0
Transportation Sector Fuel Used[ships,freight,LPG vehicle,jet fuel tf] | NoSettings | 0 | 0 | 0 | 0 | 0 | 0 | 0 | 0 | 0 | 0 | 0 | 0 | 0 | 0 | 0 | 0 | 0 | 0 | 0 | 0 | 0 | 0 | 0 | 0 | 0 | 0 | 0 | 0 | 0 | 0 | 0 | 0
Transportation Sector Fuel Used[ships,freight,LPG vehicle,heavy or residual fuel oil tf] | NoSettings | 0 | 0 | 0 | 0 | 0 | 0 | 0 | 0 | 0 | 0 | 0 | 0 | 0 | 0 | 0 | 0 | 0 | 0 | 0 | 0 | 0 | 0 | 0 | 0 | 0 | 0 | 0 | 0 | 0 | 0 | 0 | 0
Transportation Sector Fuel Used[ships,freight,LPG vehicle,LPG propane or butane tf] | NoSettings | 0 | 0 | 0 | 0 | 0 | 0 | 0 | 0 | 0 | 0 | 0 | 0 | 0 | 0 | 0 | 0 | 0 | 0 | 0 | 0 | 0 | 0 | 0 | 0 | 0 | 0 | 0 | 0 | 0 | 0 | 0 | 0
Transportation Sector Fuel Used[ships,freight,LPG vehicle,hydrogen tf] | NoSettings | 0 | 0 | 0 | 0 | 0 | 0 | 0 | 0 | 0 | 0 | 0 | 0 | 0 | 0 | 0 | 0 | 0 | 0 | 0 | 0 | 0 | 0 | 0 | 0 | 0 | 0 | 0 | 0 | 0 | 0 | 0 | 0
Transportation Sector Fuel Used[ships,freight,hydrogen vehicle,electricity tf] | NoSettings | 0 | 0 | 0 | 0 | 0 | 0 | 0 | 0 | 0 | 0 | 0 | 0 | 0 | 0 | 0 | 0 | 0 | 0 | 0 | 0 | 0 | 0 | 0 | 0 | 0 | 0 | 0 | 0 | 0 | 0 | 0 | 0
Transportation Sector Fuel Used[ships,freight,hydrogen vehicle,natural gas tf] | NoSettings | 0 | 0 | 0 | 0 | 0 | 0 | 0 | 0 | 0 | 0 | 0 | 0 | 0 | 0 | 0 | 0 | 0 | 0 | 0 | 0 | 0 | 0 | 0 | 0 | 0 | 0 | 0 | 0 | 0 | 0 | 0 | 0
Transportation Sector Fuel Used[ships,freight,hydrogen vehicle,petroleum gasoline tf] | NoSettings | 0 | 0 | 0 | 0 | 0 | 0 | 0 | 0 | 0 | 0 | 0 | 0 | 0 | 0 | 0 | 0 | 0 | 0 | 0 | 0 | 0 | 0 | 0 | 0 | 0 | 0 | 0 | 0 | 0 | 0 | 0 | 0
Transportation Sector Fuel Used[ships,freight,hydrogen vehicle,petroleum diesel tf] | NoSettings | 0 | 0 | 0 | 0 | 0 | 0 | 0 | 0 | 0 | 0 | 0 | 0 | 0 | 0 | 0 | 0 | 0 | 0 | 0 | 0 | 0 | 0 | 0 | 0 | 0 | 0 | 0 | 0 | 0 | 0 | 0 | 0
Transportation Sector Fuel Used[ships,freight,hydrogen vehicle,biofuel gasoline tf] | NoSettings | 0 | 0 | 0 | 0 | 0 | 0 | 0 | 0 | 0 | 0 | 0 | 0 | 0 | 0 | 0 | 0 | 0 | 0 | 0 | 0 | 0 | 0 | 0 | 0 | 0 | 0 | 0 | 0 | 0 | 0 | 0 | 0
Transportation Sector Fuel Used[ships,freight,hydrogen vehicle,biofuel diesel tf] | NoSettings | 0 | 0 | 0 | 0 | 0 | 0 | 0 | 0 | 0 | 0 | 0 | 0 | 0 | 0 | 0 | 0 | 0 | 0 | 0 | 0 | 0 | 0 | 0 | 0 | 0 | 0 | 0 | 0 | 0 | 0 | 0 | 0
Transportation Sector Fuel Used[ships,freight,hydrogen vehicle,jet fuel tf] | NoSettings | 0 | 0 | 0 | 0 | 0 | 0 | 0 | 0 | 0 | 0 | 0 | 0 | 0 | 0 | 0 | 0 | 0 | 0 | 0 | 0 | 0 | 0 | 0 | 0 | 0 | 0 | 0 | 0 | 0 | 0 | 0 | 0
Transportation Sector Fuel Used[ships,freight,hydrogen vehicle,heavy or residual fuel oil tf] | NoSettings | 0 | 0 | 0 | 0 | 0 | 0 | 0 | 0 | 0 | 0 | 0 | 0 | 0 | 0 | 0 | 0 | 0 | 0 | 0 | 0 | 0 | 0 | 0 | 0 | 0 | 0 | 0 | 0 | 0 | 0 | 0 | 0
Transportation Sector Fuel Used[ships,freight,hydrogen vehicle,LPG propane or butane tf] | NoSettings | 0 | 0 | 0 | 0 | 0 | 0 | 0 | 0 | 0 | 0 | 0 | 0 | 0 | 0 | 0 | 0 | 0 | 0 | 0 | 0 | 0 | 0 | 0 | 0 | 0 | 0 | 0 | 0 | 0 | 0 | 0 | 0
Transportation Sector Fuel Used[ships,freight,hydrogen vehicle,hydrogen tf] | NoSettings | 0 | 0 | 0 | 0 | 0 | 0 | 0 | 0 | 0 | 0 | 0 | 0 | 0 | 0 | 0 | 0 | 0 | 0 | 0 | 0 | 0 | 0 | 0 | 0 | 0 | 0 | 0 | 0 | 0 | 0 | 0 | 0
Transportation Sector Fuel Used[motorbikes,passenger,battery electric vehicle,electricity tf] | NoSettings | 0 | 0 | 1046860000 | 2960900000 | 6168160000 | 10941100000 | 17244500000 | 24771400000 | 33157100000 | 42105900000 | 51429300000 | 61007200000 | 70710800000 | 80494500000 | 90324700000 | 100177000000 | 110033000000 | 119854000000 | 129716000000 | 138514000000 | 146472000000 | 153175000000 | 158371000000 | 162127000000 | 164775000000 | 166694000000 | 168175000000 | 169393000000 | 170452000000 | 185411000000 | 186383000000 | 201596000000
Transportation Sector Fuel Used[motorbikes,passenger,battery electric vehicle,natural gas tf] | NoSettings | 0 | 0 | 0 | 0 | 0 | 0 | 0 | 0 | 0 | 0 | 0 | 0 | 0 | 0 | 0 | 0 | 0 | 0 | 0 | 0 | 0 | 0 | 0 | 0 | 0 | 0 | 0 | 0 | 0 | 0 | 0 | 0
Transportation Sector Fuel Used[motorbikes,passenger,battery electric vehicle,petroleum gasoline tf] | NoSettings | 0 | 0 | 0 | 0 | 0 | 0 | 0 | 0 | 0 | 0 | 0 | 0 | 0 | 0 | 0 | 0 | 0 | 0 | 0 | 0 | 0 | 0 | 0 | 0 | 0 | 0 | 0 | 0 | 0 | 0 | 0 | 0
Transportation Sector Fuel Used[motorbikes,passenger,battery electric vehicle,petroleum diesel tf] | NoSettings | 0 | 0 | 0 | 0 | 0 | 0 | 0 | 0 | 0 | 0 | 0 | 0 | 0 | 0 | 0 | 0 | 0 | 0 | 0 | 0 | 0 | 0 | 0 | 0 | 0 | 0 | 0 | 0 | 0 | 0 | 0 | 0
Transportation Sector Fuel Used[motorbikes,passenger,battery electric vehicle,biofuel gasoline tf] | NoSettings | 0 | 0 | 0 | 0 | 0 | 0 | 0 | 0 | 0 | 0 | 0 | 0 | 0 | 0 | 0 | 0 | 0 | 0 | 0 | 0 | 0 | 0 | 0 | 0 | 0 | 0 | 0 | 0 | 0 | 0 | 0 | 0
Transportation Sector Fuel Used[motorbikes,passenger,battery electric vehicle,biofuel diesel tf] | NoSettings | 0 | 0 | 0 | 0 | 0 | 0 | 0 | 0 | 0 | 0 | 0 | 0 | 0 | 0 | 0 | 0 | 0 | 0 | 0 | 0 | 0 | 0 | 0 | 0 | 0 | 0 | 0 | 0 | 0 | 0 | 0 | 0
Transportation Sector Fuel Used[motorbikes,passenger,battery electric vehicle,jet fuel tf] | NoSettings | 0 | 0 | 0 | 0 | 0 | 0 | 0 | 0 | 0 | 0 | 0 | 0 | 0 | 0 | 0 | 0 | 0 | 0 | 0 | 0 | 0 | 0 | 0 | 0 | 0 | 0 | 0 | 0 | 0 | 0 | 0 | 0
Transportation Sector Fuel Used[motorbikes,passenger,battery electric vehicle,heavy or residual fuel oil tf] | NoSettings | 0 | 0 | 0 | 0 | 0 | 0 | 0 | 0 | 0 | 0 | 0 | 0 | 0 | 0 | 0 | 0 | 0 | 0 | 0 | 0 | 0 | 0 | 0 | 0 | 0 | 0 | 0 | 0 | 0 | 0 | 0 | 0
Transportation Sector Fuel Used[motorbikes,passenger,battery electric vehicle,LPG propane or butane tf] | NoSettings | 0 | 0 | 0 | 0 | 0 | 0 | 0 | 0 | 0 | 0 | 0 | 0 | 0 | 0 | 0 | 0 | 0 | 0 | 0 | 0 | 0 | 0 | 0 | 0 | 0 | 0 | 0 | 0 | 0 | 0 | 0 | 0
Transportation Sector Fuel Used[motorbikes,passenger,battery electric vehicle,hydrogen tf] | NoSettings | 0 | 0 | 0 | 0 | 0 | 0 | 0 | 0 | 0 | 0 | 0 | 0 | 0 | 0 | 0 | 0 | 0 | 0 | 0 | 0 | 0 | 0 | 0 | 0 | 0 | 0 | 0 | 0 | 0 | 0 | 0 | 0
Transportation Sector Fuel Used[motorbikes,passenger,natural gas vehicle,electricity tf] | NoSettings | 0 | 0 | 0 | 0 | 0 | 0 | 0 | 0 | 0 | 0 | 0 | 0 | 0 | 0 | 0 | 0 | 0 | 0 | 0 | 0 | 0 | 0 | 0 | 0 | 0 | 0 | 0 | 0 | 0 | 0 | 0 | 0
Transportation Sector Fuel Used[motorbikes,passenger,natural gas vehicle,natural gas tf] | NoSettings | 0 | 0 | 0 | 0 | 0 | 0 | 0 | 0 | 0 | 0 | 0 | 0 | 0 | 0 | 0 | 0 | 0 | 0 | 0 | 0 | 0 | 0 | 0 | 0 | 0 | 0 | 0 | 0 | 0 | 0 | 0 | 0
Transportation Sector Fuel Used[motorbikes,passenger,natural gas vehicle,petroleum gasoline tf] | NoSettings | 0 | 0 | 0 | 0 | 0 | 0 | 0 | 0 | 0 | 0 | 0 | 0 | 0 | 0 | 0 | 0 | 0 | 0 | 0 | 0 | 0 | 0 | 0 | 0 | 0 | 0 | 0 | 0 | 0 | 0 | 0 | 0
Transportation Sector Fuel Used[motorbikes,passenger,natural gas vehicle,petroleum diesel tf] | NoSettings | 0 | 0 | 0 | 0 | 0 | 0 | 0 | 0 | 0 | 0 | 0 | 0 | 0 | 0 | 0 | 0 | 0 | 0 | 0 | 0 | 0 | 0 | 0 | 0 | 0 | 0 | 0 | 0 | 0 | 0 | 0 | 0
Transportation Sector Fuel Used[motorbikes,passenger,natural gas vehicle,biofuel gasoline tf] | NoSettings | 0 | 0 | 0 | 0 | 0 | 0 | 0 | 0 | 0 | 0 | 0 | 0 | 0 | 0 | 0 | 0 | 0 | 0 | 0 | 0 | 0 | 0 | 0 | 0 | 0 | 0 | 0 | 0 | 0 | 0 | 0 | 0
Transportation Sector Fuel Used[motorbikes,passenger,natural gas vehicle,biofuel diesel tf] | NoSettings | 0 | 0 | 0 | 0 | 0 | 0 | 0 | 0 | 0 | 0 | 0 | 0 | 0 | 0 | 0 | 0 | 0 | 0 | 0 | 0 | 0 | 0 | 0 | 0 | 0 | 0 | 0 | 0 | 0 | 0 | 0 | 0
Transportation Sector Fuel Used[motorbikes,passenger,natural gas vehicle,jet fuel tf] | NoSettings | 0 | 0 | 0 | 0 | 0 | 0 | 0 | 0 | 0 | 0 | 0 | 0 | 0 | 0 | 0 | 0 | 0 | 0 | 0 | 0 | 0 | 0 | 0 | 0 | 0 | 0 | 0 | 0 | 0 | 0 | 0 | 0
Transportation Sector Fuel Used[motorbikes,passenger,natural gas vehicle,heavy or residual fuel oil tf] | NoSettings | 0 | 0 | 0 | 0 | 0 | 0 | 0 | 0 | 0 | 0 | 0 | 0 | 0 | 0 | 0 | 0 | 0 | 0 | 0 | 0 | 0 | 0 | 0 | 0 | 0 | 0 | 0 | 0 | 0 | 0 | 0 | 0
Transportation Sector Fuel Used[motorbikes,passenger,natural gas vehicle,LPG propane or butane tf] | NoSettings | 0 | 0 | 0 | 0 | 0 | 0 | 0 | 0 | 0 | 0 | 0 | 0 | 0 | 0 | 0 | 0 | 0 | 0 | 0 | 0 | 0 | 0 | 0 | 0 | 0 | 0 | 0 | 0 | 0 | 0 | 0 | 0
Transportation Sector Fuel Used[motorbikes,passenger,natural gas vehicle,hydrogen tf] | NoSettings | 0 | 0 | 0 | 0 | 0 | 0 | 0 | 0 | 0 | 0 | 0 | 0 | 0 | 0 | 0 | 0 | 0 | 0 | 0 | 0 | 0 | 0 | 0 | 0 | 0 | 0 | 0 | 0 | 0 | 0 | 0 | 0
Transportation Sector Fuel Used[motorbikes,passenger,gasoline vehicle,electricity tf] | NoSettings | 0 | 0 | 0 | 0 | 0 | 0 | 0 | 0 | 0 | 0 | 0 | 0 | 0 | 0 | 0 | 0 | 0 | 0 | 0 | 0 | 0 | 0 | 0 | 0 | 0 | 0 | 0 | 0 | 0 | 0 | 0 | 0
Transportation Sector Fuel Used[motorbikes,passenger,gasoline vehicle,natural gas tf] | NoSettings | 0 | 0 | 0 | 0 | 0 | 0 | 0 | 0 | 0 | 0 | 0 | 0 | 0 | 0 | 0 | 0 | 0 | 0 | 0 | 0 | 0 | 0 | 0 | 0 | 0 | 0 | 0 | 0 | 0 | 0 | 0 | 0
Transportation Sector Fuel Used[motorbikes,passenger,gasoline vehicle,petroleum gasoline tf] | NoSettings | 1964950000000 | 1986310000000 | 2004780000000 | 2020640000000 | 2032600000000 | 2039840000000 | 2042420000000 | 2041270000000 | 2037420000000 | 2031750000000 | 2024780000000 | 2016870000000 | 2008380000000 | 1999420000000 | 1990110000000 | 1980490000000 | 1970640000000 | 1960680000000 | 1950340000000 | 1942930000000 | 1937790000000 | 1936150000000 | 1938760000000 | 1945430000000 | 1955170000000 | 1966950000000 | 1979930000000 | 1993600000000 | 2007690000000 | 1980360000000 | 1994630000000 | 1966540000000
Transportation Sector Fuel Used[motorbikes,passenger,gasoline vehicle,petroleum diesel tf] | NoSettings | 0 | 0 | 0 | 0 | 0 | 0 | 0 | 0 | 0 | 0 | 0 | 0 | 0 | 0 | 0 | 0 | 0 | 0 | 0 | 0 | 0 | 0 | 0 | 0 | 0 | 0 | 0 | 0 | 0 | 0 | 0 | 0
Transportation Sector Fuel Used[motorbikes,passenger,gasoline vehicle,biofuel gasoline tf] | NoSettings | 136601000000 | 138086000000 | 139370000000 | 140472000000 | 141304000000 | 141807000000 | 141987000000 | 141906000000 | 141639000000 | 141244000000 | 140760000000 | 140210000000 | 139620000000 | 138997000000 | 138350000000 | 137681000000 | 136996000000 | 136304000000 | 135585000000 | 135070000000 | 134713000000 | 134599000000 | 134780000000 | 135244000000 | 135921000000 | 136740000000 | 137642000000 | 138593000000 | 139572000000 | 137672000000 | 138664000000 | 136711000000
Transportation Sector Fuel Used[motorbikes,passenger,gasoline vehicle,biofuel diesel tf] | NoSettings | 0 | 0 | 0 | 0 | 0 | 0 | 0 | 0 | 0 | 0 | 0 | 0 | 0 | 0 | 0 | 0 | 0 | 0 | 0 | 0 | 0 | 0 | 0 | 0 | 0 | 0 | 0 | 0 | 0 | 0 | 0 | 0
Transportation Sector Fuel Used[motorbikes,passenger,gasoline vehicle,jet fuel tf] | NoSettings | 0 | 0 | 0 | 0 | 0 | 0 | 0 | 0 | 0 | 0 | 0 | 0 | 0 | 0 | 0 | 0 | 0 | 0 | 0 | 0 | 0 | 0 | 0 | 0 | 0 | 0 | 0 | 0 | 0 | 0 | 0 | 0
Transportation Sector Fuel Used[motorbikes,passenger,gasoline vehicle,heavy or residual fuel oil tf] | NoSettings | 0 | 0 | 0 | 0 | 0 | 0 | 0 | 0 | 0 | 0 | 0 | 0 | 0 | 0 | 0 | 0 | 0 | 0 | 0 | 0 | 0 | 0 | 0 | 0 | 0 | 0 | 0 | 0 | 0 | 0 | 0 | 0
Transportation Sector Fuel Used[motorbikes,passenger,gasoline vehicle,LPG propane or butane tf] | NoSettings | 0 | 0 | 0 | 0 | 0 | 0 | 0 | 0 | 0 | 0 | 0 | 0 | 0 | 0 | 0 | 0 | 0 | 0 | 0 | 0 | 0 | 0 | 0 | 0 | 0 | 0 | 0 | 0 | 0 | 0 | 0 | 0
Transportation Sector Fuel Used[motorbikes,passenger,gasoline vehicle,hydrogen tf] | NoSettings | 0 | 0 | 0 | 0 | 0 | 0 | 0 | 0 | 0 | 0 | 0 | 0 | 0 | 0 | 0 | 0 | 0 | 0 | 0 | 0 | 0 | 0 | 0 | 0 | 0 | 0 | 0 | 0 | 0 | 0 | 0 | 0
Transportation Sector Fuel Used[motorbikes,passenger,diesel vehicle,electricity tf] | NoSettings | 0 | 0 | 0 | 0 | 0 | 0 | 0 | 0 | 0 | 0 | 0 | 0 | 0 | 0 | 0 | 0 | 0 | 0 | 0 | 0 | 0 | 0 | 0 | 0 | 0 | 0 | 0 | 0 | 0 | 0 | 0 | 0
Transportation Sector Fuel Used[motorbikes,passenger,diesel vehicle,natural gas tf] | NoSettings | 0 | 0 | 0 | 0 | 0 | 0 | 0 | 0 | 0 | 0 | 0 | 0 | 0 | 0 | 0 | 0 | 0 | 0 | 0 | 0 | 0 | 0 | 0 | 0 | 0 | 0 | 0 | 0 | 0 | 0 | 0 | 0
Transportation Sector Fuel Used[motorbikes,passenger,diesel vehicle,petroleum gasoline tf] | NoSettings | 0 | 0 | 0 | 0 | 0 | 0 | 0 | 0 | 0 | 0 | 0 | 0 | 0 | 0 | 0 | 0 | 0 | 0 | 0 | 0 | 0 | 0 | 0 | 0 | 0 | 0 | 0 | 0 | 0 | 0 | 0 | 0
Transportation Sector Fuel Used[motorbikes,passenger,diesel vehicle,petroleum diesel tf] | NoSettings | 0 | 0 | 0 | 0 | 0 | 0 | 0 | 0 | 0 | 0 | 0 | 0 | 0 | 0 | 0 | 0 | 0 | 0 | 0 | 0 | 0 | 0 | 0 | 0 | 0 | 0 | 0 | 0 | 0 | 0 | 0 | 0
Transportation Sector Fuel Used[motorbikes,passenger,diesel vehicle,biofuel gasoline tf] | NoSettings | 0 | 0 | 0 | 0 | 0 | 0 | 0 | 0 | 0 | 0 | 0 | 0 | 0 | 0 | 0 | 0 | 0 | 0 | 0 | 0 | 0 | 0 | 0 | 0 | 0 | 0 | 0 | 0 | 0 | 0 | 0 | 0
Transportation Sector Fuel Used[motorbikes,passenger,diesel vehicle,biofuel diesel tf] | NoSettings | 0 | 0 | 0 | 0 | 0 | 0 | 0 | 0 | 0 | 0 | 0 | 0 | 0 | 0 | 0 | 0 | 0 | 0 | 0 | 0 | 0 | 0 | 0 | 0 | 0 | 0 | 0 | 0 | 0 | 0 | 0 | 0
Transportation Sector Fuel Used[motorbikes,passenger,diesel vehicle,jet fuel tf] | NoSettings | 0 | 0 | 0 | 0 | 0 | 0 | 0 | 0 | 0 | 0 | 0 | 0 | 0 | 0 | 0 | 0 | 0 | 0 | 0 | 0 | 0 | 0 | 0 | 0 | 0 | 0 | 0 | 0 | 0 | 0 | 0 | 0
Transportation Sector Fuel Used[motorbikes,passenger,diesel vehicle,heavy or residual fuel oil tf] | NoSettings | 0 | 0 | 0 | 0 | 0 | 0 | 0 | 0 | 0 | 0 | 0 | 0 | 0 | 0 | 0 | 0 | 0 | 0 | 0 | 0 | 0 | 0 | 0 | 0 | 0 | 0 | 0 | 0 | 0 | 0 | 0 | 0
Transportation Sector Fuel Used[motorbikes,passenger,diesel vehicle,LPG propane or butane tf] | NoSettings | 0 | 0 | 0 | 0 | 0 | 0 | 0 | 0 | 0 | 0 | 0 | 0 | 0 | 0 | 0 | 0 | 0 | 0 | 0 | 0 | 0 | 0 | 0 | 0 | 0 | 0 | 0 | 0 | 0 | 0 | 0 | 0
Transportation Sector Fuel Used[motorbikes,passenger,diesel vehicle,hydrogen tf] | NoSettings | 0 | 0 | 0 | 0 | 0 | 0 | 0 | 0 | 0 | 0 | 0 | 0 | 0 | 0 | 0 | 0 | 0 | 0 | 0 | 0 | 0 | 0 | 0 | 0 | 0 | 0 | 0 | 0 | 0 | 0 | 0 | 0
Transportation Sector Fuel Used[motorbikes,passenger,plugin hybrid vehicle,electricity tf] | NoSettings | 0 | 0 | 0 | 0 | 0 | 0 | 0 | 0 | 0 | 0 | 0 | 0 | 0 | 0 | 0 | 0 | 0 | 0 | 0 | 0 | 0 | 0 | 0 | 0 | 0 | 0 | 0 | 0 | 0 | 0 | 0 | 0
Transportation Sector Fuel Used[motorbikes,passenger,plugin hybrid vehicle,natural gas tf] | NoSettings | 0 | 0 | 0 | 0 | 0 | 0 | 0 | 0 | 0 | 0 | 0 | 0 | 0 | 0 | 0 | 0 | 0 | 0 | 0 | 0 | 0 | 0 | 0 | 0 | 0 | 0 | 0 | 0 | 0 | 0 | 0 | 0
Transportation Sector Fuel Used[motorbikes,passenger,plugin hybrid vehicle,petroleum gasoline tf] | NoSettings | 0 | 0 | 0 | 0 | 0 | 0 | 0 | 0 | 0 | 0 | 0 | 0 | 0 | 0 | 0 | 0 | 0 | 0 | 0 | 0 | 0 | 0 | 0 | 0 | 0 | 0 | 0 | 0 | 0 | 0 | 0 | 0
Transportation Sector Fuel Used[motorbikes,passenger,plugin hybrid vehicle,petroleum diesel tf] | NoSettings | 0 | 0 | 0 | 0 | 0 | 0 | 0 | 0 | 0 | 0 | 0 | 0 | 0 | 0 | 0 | 0 | 0 | 0 | 0 | 0 | 0 | 0 | 0 | 0 | 0 | 0 | 0 | 0 | 0 | 0 | 0 | 0
Transportation Sector Fuel Used[motorbikes,passenger,plugin hybrid vehicle,biofuel gasoline tf] | NoSettings | 0 | 0 | 0 | 0 | 0 | 0 | 0 | 0 | 0 | 0 | 0 | 0 | 0 | 0 | 0 | 0 | 0 | 0 | 0 | 0 | 0 | 0 | 0 | 0 | 0 | 0 | 0 | 0 | 0 | 0 | 0 | 0
Transportation Sector Fuel Used[motorbikes,passenger,plugin hybrid vehicle,biofuel diesel tf] | NoSettings | 0 | 0 | 0 | 0 | 0 | 0 | 0 | 0 | 0 | 0 | 0 | 0 | 0 | 0 | 0 | 0 | 0 | 0 | 0 | 0 | 0 | 0 | 0 | 0 | 0 | 0 | 0 | 0 | 0 | 0 | 0 | 0
Transportation Sector Fuel Used[motorbikes,passenger,plugin hybrid vehicle,jet fuel tf] | NoSettings | 0 | 0 | 0 | 0 | 0 | 0 | 0 | 0 | 0 | 0 | 0 | 0 | 0 | 0 | 0 | 0 | 0 | 0 | 0 | 0 | 0 | 0 | 0 | 0 | 0 | 0 | 0 | 0 | 0 | 0 | 0 | 0
Transportation Sector Fuel Used[motorbikes,passenger,plugin hybrid vehicle,heavy or residual fuel oil tf] | NoSettings | 0 | 0 | 0 | 0 | 0 | 0 | 0 | 0 | 0 | 0 | 0 | 0 | 0 | 0 | 0 | 0 | 0 | 0 | 0 | 0 | 0 | 0 | 0 | 0 | 0 | 0 | 0 | 0 | 0 | 0 | 0 | 0
Transportation Sector Fuel Used[motorbikes,passenger,plugin hybrid vehicle,LPG propane or butane tf] | NoSettings | 0 | 0 | 0 | 0 | 0 | 0 | 0 | 0 | 0 | 0 | 0 | 0 | 0 | 0 | 0 | 0 | 0 | 0 | 0 | 0 | 0 | 0 | 0 | 0 | 0 | 0 | 0 | 0 | 0 | 0 | 0 | 0
Transportation Sector Fuel Used[motorbikes,passenger,plugin hybrid vehicle,hydrogen tf] | NoSettings | 0 | 0 | 0 | 0 | 0 | 0 | 0 | 0 | 0 | 0 | 0 | 0 | 0 | 0 | 0 | 0 | 0 | 0 | 0 | 0 | 0 | 0 | 0 | 0 | 0 | 0 | 0 | 0 | 0 | 0 | 0 | 0
Transportation Sector Fuel Used[motorbikes,passenger,LPG vehicle,electricity tf] | NoSettings | 0 | 0 | 0 | 0 | 0 | 0 | 0 | 0 | 0 | 0 | 0 | 0 | 0 | 0 | 0 | 0 | 0 | 0 | 0 | 0 | 0 | 0 | 0 | 0 | 0 | 0 | 0 | 0 | 0 | 0 | 0 | 0
Transportation Sector Fuel Used[motorbikes,passenger,LPG vehicle,natural gas tf] | NoSettings | 0 | 0 | 0 | 0 | 0 | 0 | 0 | 0 | 0 | 0 | 0 | 0 | 0 | 0 | 0 | 0 | 0 | 0 | 0 | 0 | 0 | 0 | 0 | 0 | 0 | 0 | 0 | 0 | 0 | 0 | 0 | 0
Transportation Sector Fuel Used[motorbikes,passenger,LPG vehicle,petroleum gasoline tf] | NoSettings | 0 | 0 | 0 | 0 | 0 | 0 | 0 | 0 | 0 | 0 | 0 | 0 | 0 | 0 | 0 | 0 | 0 | 0 | 0 | 0 | 0 | 0 | 0 | 0 | 0 | 0 | 0 | 0 | 0 | 0 | 0 | 0
Transportation Sector Fuel Used[motorbikes,passenger,LPG vehicle,petroleum diesel tf] | NoSettings | 0 | 0 | 0 | 0 | 0 | 0 | 0 | 0 | 0 | 0 | 0 | 0 | 0 | 0 | 0 | 0 | 0 | 0 | 0 | 0 | 0 | 0 | 0 | 0 | 0 | 0 | 0 | 0 | 0 | 0 | 0 | 0
Transportation Sector Fuel Used[motorbikes,passenger,LPG vehicle,biofuel gasoline tf] | NoSettings | 0 | 0 | 0 | 0 | 0 | 0 | 0 | 0 | 0 | 0 | 0 | 0 | 0 | 0 | 0 | 0 | 0 | 0 | 0 | 0 | 0 | 0 | 0 | 0 | 0 | 0 | 0 | 0 | 0 | 0 | 0 | 0
Transportation Sector Fuel Used[motorbikes,passenger,LPG vehicle,biofuel diesel tf] | NoSettings | 0 | 0 | 0 | 0 | 0 | 0 | 0 | 0 | 0 | 0 | 0 | 0 | 0 | 0 | 0 | 0 | 0 | 0 | 0 | 0 | 0 | 0 | 0 | 0 | 0 | 0 | 0 | 0 | 0 | 0 | 0 | 0
Transportation Sector Fuel Used[motorbikes,passenger,LPG vehicle,jet fuel tf] | NoSettings | 0 | 0 | 0 | 0 | 0 | 0 | 0 | 0 | 0 | 0 | 0 | 0 | 0 | 0 | 0 | 0 | 0 | 0 | 0 | 0 | 0 | 0 | 0 | 0 | 0 | 0 | 0 | 0 | 0 | 0 | 0 | 0
Transportation Sector Fuel Used[motorbikes,passenger,LPG vehicle,heavy or residual fuel oil tf] | NoSettings | 0 | 0 | 0 | 0 | 0 | 0 | 0 | 0 | 0 | 0 | 0 | 0 | 0 | 0 | 0 | 0 | 0 | 0 | 0 | 0 | 0 | 0 | 0 | 0 | 0 | 0 | 0 | 0 | 0 | 0 | 0 | 0
Transportation Sector Fuel Used[motorbikes,passenger,LPG vehicle,LPG propane or butane tf] | NoSettings | 0 | 0 | 0 | 0 | 0 | 0 | 0 | 0 | 0 | 0 | 0 | 0 | 0 | 0 | 0 | 0 | 0 | 0 | 0 | 0 | 0 | 0 | 0 | 0 | 0 | 0 | 0 | 0 | 0 | 0 | 0 | 0
Transportation Sector Fuel Used[motorbikes,passenger,LPG vehicle,hydrogen tf] | NoSettings | 0 | 0 | 0 | 0 | 0 | 0 | 0 | 0 | 0 | 0 | 0 | 0 | 0 | 0 | 0 | 0 | 0 | 0 | 0 | 0 | 0 | 0 | 0 | 0 | 0 | 0 | 0 | 0 | 0 | 0 | 0 | 0
Transportation Sector Fuel Used[motorbikes,passenger,hydrogen vehicle,electricity tf] | NoSettings | 0 | 0 | 0 | 0 | 0 | 0 | 0 | 0 | 0 | 0 | 0 | 0 | 0 | 0 | 0 | 0 | 0 | 0 | 0 | 0 | 0 | 0 | 0 | 0 | 0 | 0 | 0 | 0 | 0 | 0 | 0 | 0
Transportation Sector Fuel Used[motorbikes,passenger,hydrogen vehicle,natural gas tf] | NoSettings | 0 | 0 | 0 | 0 | 0 | 0 | 0 | 0 | 0 | 0 | 0 | 0 | 0 | 0 | 0 | 0 | 0 | 0 | 0 | 0 | 0 | 0 | 0 | 0 | 0 | 0 | 0 | 0 | 0 | 0 | 0 | 0
Transportation Sector Fuel Used[motorbikes,passenger,hydrogen vehicle,petroleum gasoline tf] | NoSettings | 0 | 0 | 0 | 0 | 0 | 0 | 0 | 0 | 0 | 0 | 0 | 0 | 0 | 0 | 0 | 0 | 0 | 0 | 0 | 0 | 0 | 0 | 0 | 0 | 0 | 0 | 0 | 0 | 0 | 0 | 0 | 0
Transportation Sector Fuel Used[motorbikes,passenger,hydrogen vehicle,petroleum diesel tf] | NoSettings | 0 | 0 | 0 | 0 | 0 | 0 | 0 | 0 | 0 | 0 | 0 | 0 | 0 | 0 | 0 | 0 | 0 | 0 | 0 | 0 | 0 | 0 | 0 | 0 | 0 | 0 | 0 | 0 | 0 | 0 | 0 | 0
Transportation Sector Fuel Used[motorbikes,passenger,hydrogen vehicle,biofuel gasoline tf] | NoSettings | 0 | 0 | 0 | 0 | 0 | 0 | 0 | 0 | 0 | 0 | 0 | 0 | 0 | 0 | 0 | 0 | 0 | 0 | 0 | 0 | 0 | 0 | 0 | 0 | 0 | 0 | 0 | 0 | 0 | 0 | 0 | 0
Transportation Sector Fuel Used[motorbikes,passenger,hydrogen vehicle,biofuel diesel tf] | NoSettings | 0 | 0 | 0 | 0 | 0 | 0 | 0 | 0 | 0 | 0 | 0 | 0 | 0 | 0 | 0 | 0 | 0 | 0 | 0 | 0 | 0 | 0 | 0 | 0 | 0 | 0 | 0 | 0 | 0 | 0 | 0 | 0
Transportation Sector Fuel Used[motorbikes,passenger,hydrogen vehicle,jet fuel tf] | NoSettings | 0 | 0 | 0 | 0 | 0 | 0 | 0 | 0 | 0 | 0 | 0 | 0 | 0 | 0 | 0 | 0 | 0 | 0 | 0 | 0 | 0 | 0 | 0 | 0 | 0 | 0 | 0 | 0 | 0 | 0 | 0 | 0
Transportation Sector Fuel Used[motorbikes,passenger,hydrogen vehicle,heavy or residual fuel oil tf] | NoSettings | 0 | 0 | 0 | 0 | 0 | 0 | 0 | 0 | 0 | 0 | 0 | 0 | 0 | 0 | 0 | 0 | 0 | 0 | 0 | 0 | 0 | 0 | 0 | 0 | 0 | 0 | 0 | 0 | 0 | 0 | 0 | 0
Transportation Sector Fuel Used[motorbikes,passenger,hydrogen vehicle,LPG propane or butane tf] | NoSettings | 0 | 0 | 0 | 0 | 0 | 0 | 0 | 0 | 0 | 0 | 0 | 0 | 0 | 0 | 0 | 0 | 0 | 0 | 0 | 0 | 0 | 0 | 0 | 0 | 0 | 0 | 0 | 0 | 0 | 0 | 0 | 0
Transportation Sector Fuel Used[motorbikes,passenger,hydrogen vehicle,hydrogen tf] | NoSettings | 0 | 0 | 0 | 0 | 0 | 0 | 0 | 0 | 0 | 0 | 0 | 0 | 0 | 0 | 0 | 0 | 0 | 0 | 0 | 0 | 0 | 0 | 0 | 0 | 0 | 0 | 0 | 0 | 0 | 0 | 0 | 0
Transportation Sector Fuel Used[motorbikes,freight,battery electric vehicle,electricity tf] | NoSettings | 0 | 0 | 0 | 0 | 0 | 0 | 0 | 0 | 0 | 0 | 0 | 0 | 0 | 0 | 0 | 0 | 0 | 0 | 0 | 0 | 0 | 0 | 0 | 0 | 0 | 0 | 0 | 0 | 0 | 0 | 0 | 0
Transportation Sector Fuel Used[motorbikes,freight,battery electric vehicle,natural gas tf] | NoSettings | 0 | 0 | 0 | 0 | 0 | 0 | 0 | 0 | 0 | 0 | 0 | 0 | 0 | 0 | 0 | 0 | 0 | 0 | 0 | 0 | 0 | 0 | 0 | 0 | 0 | 0 | 0 | 0 | 0 | 0 | 0 | 0
Transportation Sector Fuel Used[motorbikes,freight,battery electric vehicle,petroleum gasoline tf] | NoSettings | 0 | 0 | 0 | 0 | 0 | 0 | 0 | 0 | 0 | 0 | 0 | 0 | 0 | 0 | 0 | 0 | 0 | 0 | 0 | 0 | 0 | 0 | 0 | 0 | 0 | 0 | 0 | 0 | 0 | 0 | 0 | 0
Transportation Sector Fuel Used[motorbikes,freight,battery electric vehicle,petroleum diesel tf] | NoSettings | 0 | 0 | 0 | 0 | 0 | 0 | 0 | 0 | 0 | 0 | 0 | 0 | 0 | 0 | 0 | 0 | 0 | 0 | 0 | 0 | 0 | 0 | 0 | 0 | 0 | 0 | 0 | 0 | 0 | 0 | 0 | 0
Transportation Sector Fuel Used[motorbikes,freight,battery electric vehicle,biofuel gasoline tf] | NoSettings | 0 | 0 | 0 | 0 | 0 | 0 | 0 | 0 | 0 | 0 | 0 | 0 | 0 | 0 | 0 | 0 | 0 | 0 | 0 | 0 | 0 | 0 | 0 | 0 | 0 | 0 | 0 | 0 | 0 | 0 | 0 | 0
Transportation Sector Fuel Used[motorbikes,freight,battery electric vehicle,biofuel diesel tf] | NoSettings | 0 | 0 | 0 | 0 | 0 | 0 | 0 | 0 | 0 | 0 | 0 | 0 | 0 | 0 | 0 | 0 | 0 | 0 | 0 | 0 | 0 | 0 | 0 | 0 | 0 | 0 | 0 | 0 | 0 | 0 | 0 | 0
Transportation Sector Fuel Used[motorbikes,freight,battery electric vehicle,jet fuel tf] | NoSettings | 0 | 0 | 0 | 0 | 0 | 0 | 0 | 0 | 0 | 0 | 0 | 0 | 0 | 0 | 0 | 0 | 0 | 0 | 0 | 0 | 0 | 0 | 0 | 0 | 0 | 0 | 0 | 0 | 0 | 0 | 0 | 0
Transportation Sector Fuel Used[motorbikes,freight,battery electric vehicle,heavy or residual fuel oil tf] | NoSettings | 0 | 0 | 0 | 0 | 0 | 0 | 0 | 0 | 0 | 0 | 0 | 0 | 0 | 0 | 0 | 0 | 0 | 0 | 0 | 0 | 0 | 0 | 0 | 0 | 0 | 0 | 0 | 0 | 0 | 0 | 0 | 0
Transportation Sector Fuel Used[motorbikes,freight,battery electric vehicle,LPG propane or butane tf] | NoSettings | 0 | 0 | 0 | 0 | 0 | 0 | 0 | 0 | 0 | 0 | 0 | 0 | 0 | 0 | 0 | 0 | 0 | 0 | 0 | 0 | 0 | 0 | 0 | 0 | 0 | 0 | 0 | 0 | 0 | 0 | 0 | 0
Transportation Sector Fuel Used[motorbikes,freight,battery electric vehicle,hydrogen tf] | NoSettings | 0 | 0 | 0 | 0 | 0 | 0 | 0 | 0 | 0 | 0 | 0 | 0 | 0 | 0 | 0 | 0 | 0 | 0 | 0 | 0 | 0 | 0 | 0 | 0 | 0 | 0 | 0 | 0 | 0 | 0 | 0 | 0
Transportation Sector Fuel Used[motorbikes,freight,natural gas vehicle,electricity tf] | NoSettings | 0 | 0 | 0 | 0 | 0 | 0 | 0 | 0 | 0 | 0 | 0 | 0 | 0 | 0 | 0 | 0 | 0 | 0 | 0 | 0 | 0 | 0 | 0 | 0 | 0 | 0 | 0 | 0 | 0 | 0 | 0 | 0
Transportation Sector Fuel Used[motorbikes,freight,natural gas vehicle,natural gas tf] | NoSettings | 0 | 0 | 0 | 0 | 0 | 0 | 0 | 0 | 0 | 0 | 0 | 0 | 0 | 0 | 0 | 0 | 0 | 0 | 0 | 0 | 0 | 0 | 0 | 0 | 0 | 0 | 0 | 0 | 0 | 0 | 0 | 0
Transportation Sector Fuel Used[motorbikes,freight,natural gas vehicle,petroleum gasoline tf] | NoSettings | 0 | 0 | 0 | 0 | 0 | 0 | 0 | 0 | 0 | 0 | 0 | 0 | 0 | 0 | 0 | 0 | 0 | 0 | 0 | 0 | 0 | 0 | 0 | 0 | 0 | 0 | 0 | 0 | 0 | 0 | 0 | 0
Transportation Sector Fuel Used[motorbikes,freight,natural gas vehicle,petroleum diesel tf] | NoSettings | 0 | 0 | 0 | 0 | 0 | 0 | 0 | 0 | 0 | 0 | 0 | 0 | 0 | 0 | 0 | 0 | 0 | 0 | 0 | 0 | 0 | 0 | 0 | 0 | 0 | 0 | 0 | 0 | 0 | 0 | 0 | 0
Transportation Sector Fuel Used[motorbikes,freight,natural gas vehicle,biofuel gasoline tf] | NoSettings | 0 | 0 | 0 | 0 | 0 | 0 | 0 | 0 | 0 | 0 | 0 | 0 | 0 | 0 | 0 | 0 | 0 | 0 | 0 | 0 | 0 | 0 | 0 | 0 | 0 | 0 | 0 | 0 | 0 | 0 | 0 | 0
Transportation Sector Fuel Used[motorbikes,freight,natural gas vehicle,biofuel diesel tf] | NoSettings | 0 | 0 | 0 | 0 | 0 | 0 | 0 | 0 | 0 | 0 | 0 | 0 | 0 | 0 | 0 | 0 | 0 | 0 | 0 | 0 | 0 | 0 | 0 | 0 | 0 | 0 | 0 | 0 | 0 | 0 | 0 | 0
Transportation Sector Fuel Used[motorbikes,freight,natural gas vehicle,jet fuel tf] | NoSettings | 0 | 0 | 0 | 0 | 0 | 0 | 0 | 0 | 0 | 0 | 0 | 0 | 0 | 0 | 0 | 0 | 0 | 0 | 0 | 0 | 0 | 0 | 0 | 0 | 0 | 0 | 0 | 0 | 0 | 0 | 0 | 0
Transportation Sector Fuel Used[motorbikes,freight,natural gas vehicle,heavy or residual fuel oil tf] | NoSettings | 0 | 0 | 0 | 0 | 0 | 0 | 0 | 0 | 0 | 0 | 0 | 0 | 0 | 0 | 0 | 0 | 0 | 0 | 0 | 0 | 0 | 0 | 0 | 0 | 0 | 0 | 0 | 0 | 0 | 0 | 0 | 0
Transportation Sector Fuel Used[motorbikes,freight,natural gas vehicle,LPG propane or butane tf] | NoSettings | 0 | 0 | 0 | 0 | 0 | 0 | 0 | 0 | 0 | 0 | 0 | 0 | 0 | 0 | 0 | 0 | 0 | 0 | 0 | 0 | 0 | 0 | 0 | 0 | 0 | 0 | 0 | 0 | 0 | 0 | 0 | 0
Transportation Sector Fuel Used[motorbikes,freight,natural gas vehicle,hydrogen tf] | NoSettings | 0 | 0 | 0 | 0 | 0 | 0 | 0 | 0 | 0 | 0 | 0 | 0 | 0 | 0 | 0 | 0 | 0 | 0 | 0 | 0 | 0 | 0 | 0 | 0 | 0 | 0 | 0 | 0 | 0 | 0 | 0 | 0
Transportation Sector Fuel Used[motorbikes,freight,gasoline vehicle,electricity tf] | NoSettings | 0 | 0 | 0 | 0 | 0 | 0 | 0 | 0 | 0 | 0 | 0 | 0 | 0 | 0 | 0 | 0 | 0 | 0 | 0 | 0 | 0 | 0 | 0 | 0 | 0 | 0 | 0 | 0 | 0 | 0 | 0 | 0
Transportation Sector Fuel Used[motorbikes,freight,gasoline vehicle,natural gas tf] | NoSettings | 0 | 0 | 0 | 0 | 0 | 0 | 0 | 0 | 0 | 0 | 0 | 0 | 0 | 0 | 0 | 0 | 0 | 0 | 0 | 0 | 0 | 0 | 0 | 0 | 0 | 0 | 0 | 0 | 0 | 0 | 0 | 0
Transportation Sector Fuel Used[motorbikes,freight,gasoline vehicle,petroleum gasoline tf] | NoSettings | 0 | 0 | 0 | 0 | 0 | 0 | 0 | 0 | 0 | 0 | 0 | 0 | 0 | 0 | 0 | 0 | 0 | 0 | 0 | 0 | 0 | 0 | 0 | 0 | 0 | 0 | 0 | 0 | 0 | 0 | 0 | 0
Transportation Sector Fuel Used[motorbikes,freight,gasoline vehicle,petroleum diesel tf] | NoSettings | 0 | 0 | 0 | 0 | 0 | 0 | 0 | 0 | 0 | 0 | 0 | 0 | 0 | 0 | 0 | 0 | 0 | 0 | 0 | 0 | 0 | 0 | 0 | 0 | 0 | 0 | 0 | 0 | 0 | 0 | 0 | 0
Transportation Sector Fuel Used[motorbikes,freight,gasoline vehicle,biofuel gasoline tf] | NoSettings | 0 | 0 | 0 | 0 | 0 | 0 | 0 | 0 | 0 | 0 | 0 | 0 | 0 | 0 | 0 | 0 | 0 | 0 | 0 | 0 | 0 | 0 | 0 | 0 | 0 | 0 | 0 | 0 | 0 | 0 | 0 | 0
Transportation Sector Fuel Used[motorbikes,freight,gasoline vehicle,biofuel diesel tf] | NoSettings | 0 | 0 | 0 | 0 | 0 | 0 | 0 | 0 | 0 | 0 | 0 | 0 | 0 | 0 | 0 | 0 | 0 | 0 | 0 | 0 | 0 | 0 | 0 | 0 | 0 | 0 | 0 | 0 | 0 | 0 | 0 | 0
Transportation Sector Fuel Used[motorbikes,freight,gasoline vehicle,jet fuel tf] | NoSettings | 0 | 0 | 0 | 0 | 0 | 0 | 0 | 0 | 0 | 0 | 0 | 0 | 0 | 0 | 0 | 0 | 0 | 0 | 0 | 0 | 0 | 0 | 0 | 0 | 0 | 0 | 0 | 0 | 0 | 0 | 0 | 0
Transportation Sector Fuel Used[motorbikes,freight,gasoline vehicle,heavy or residual fuel oil tf] | NoSettings | 0 | 0 | 0 | 0 | 0 | 0 | 0 | 0 | 0 | 0 | 0 | 0 | 0 | 0 | 0 | 0 | 0 | 0 | 0 | 0 | 0 | 0 | 0 | 0 | 0 | 0 | 0 | 0 | 0 | 0 | 0 | 0
Transportation Sector Fuel Used[motorbikes,freight,gasoline vehicle,LPG propane or butane tf] | NoSettings | 0 | 0 | 0 | 0 | 0 | 0 | 0 | 0 | 0 | 0 | 0 | 0 | 0 | 0 | 0 | 0 | 0 | 0 | 0 | 0 | 0 | 0 | 0 | 0 | 0 | 0 | 0 | 0 | 0 | 0 | 0 | 0
Transportation Sector Fuel Used[motorbikes,freight,gasoline vehicle,hydrogen tf] | NoSettings | 0 | 0 | 0 | 0 | 0 | 0 | 0 | 0 | 0 | 0 | 0 | 0 | 0 | 0 | 0 | 0 | 0 | 0 | 0 | 0 | 0 | 0 | 0 | 0 | 0 | 0 | 0 | 0 | 0 | 0 | 0 | 0
Transportation Sector Fuel Used[motorbikes,freight,diesel vehicle,electricity tf] | NoSettings | 0 | 0 | 0 | 0 | 0 | 0 | 0 | 0 | 0 | 0 | 0 | 0 | 0 | 0 | 0 | 0 | 0 | 0 | 0 | 0 | 0 | 0 | 0 | 0 | 0 | 0 | 0 | 0 | 0 | 0 | 0 | 0
Transportation Sector Fuel Used[motorbikes,freight,diesel vehicle,natural gas tf] | NoSettings | 0 | 0 | 0 | 0 | 0 | 0 | 0 | 0 | 0 | 0 | 0 | 0 | 0 | 0 | 0 | 0 | 0 | 0 | 0 | 0 | 0 | 0 | 0 | 0 | 0 | 0 | 0 | 0 | 0 | 0 | 0 | 0
Transportation Sector Fuel Used[motorbikes,freight,diesel vehicle,petroleum gasoline tf] | NoSettings | 0 | 0 | 0 | 0 | 0 | 0 | 0 | 0 | 0 | 0 | 0 | 0 | 0 | 0 | 0 | 0 | 0 | 0 | 0 | 0 | 0 | 0 | 0 | 0 | 0 | 0 | 0 | 0 | 0 | 0 | 0 | 0
Transportation Sector Fuel Used[motorbikes,freight,diesel vehicle,petroleum diesel tf] | NoSettings | 0 | 0 | 0 | 0 | 0 | 0 | 0 | 0 | 0 | 0 | 0 | 0 | 0 | 0 | 0 | 0 | 0 | 0 | 0 | 0 | 0 | 0 | 0 | 0 | 0 | 0 | 0 | 0 | 0 | 0 | 0 | 0
Transportation Sector Fuel Used[motorbikes,freight,diesel vehicle,biofuel gasoline tf] | NoSettings | 0 | 0 | 0 | 0 | 0 | 0 | 0 | 0 | 0 | 0 | 0 | 0 | 0 | 0 | 0 | 0 | 0 | 0 | 0 | 0 | 0 | 0 | 0 | 0 | 0 | 0 | 0 | 0 | 0 | 0 | 0 | 0
Transportation Sector Fuel Used[motorbikes,freight,diesel vehicle,biofuel diesel tf] | NoSettings | 0 | 0 | 0 | 0 | 0 | 0 | 0 | 0 | 0 | 0 | 0 | 0 | 0 | 0 | 0 | 0 | 0 | 0 | 0 | 0 | 0 | 0 | 0 | 0 | 0 | 0 | 0 | 0 | 0 | 0 | 0 | 0
Transportation Sector Fuel Used[motorbikes,freight,diesel vehicle,jet fuel tf] | NoSettings | 0 | 0 | 0 | 0 | 0 | 0 | 0 | 0 | 0 | 0 | 0 | 0 | 0 | 0 | 0 | 0 | 0 | 0 | 0 | 0 | 0 | 0 | 0 | 0 | 0 | 0 | 0 | 0 | 0 | 0 | 0 | 0
Transportation Sector Fuel Used[motorbikes,freight,diesel vehicle,heavy or residual fuel oil tf] | NoSettings | 0 | 0 | 0 | 0 | 0 | 0 | 0 | 0 | 0 | 0 | 0 | 0 | 0 | 0 | 0 | 0 | 0 | 0 | 0 | 0 | 0 | 0 | 0 | 0 | 0 | 0 | 0 | 0 | 0 | 0 | 0 | 0
Transportation Sector Fuel Used[motorbikes,freight,diesel vehicle,LPG propane or butane tf] | NoSettings | 0 | 0 | 0 | 0 | 0 | 0 | 0 | 0 | 0 | 0 | 0 | 0 | 0 | 0 | 0 | 0 | 0 | 0 | 0 | 0 | 0 | 0 | 0 | 0 | 0 | 0 | 0 | 0 | 0 | 0 | 0 | 0
Transportation Sector Fuel Used[motorbikes,freight,diesel vehicle,hydrogen tf] | NoSettings | 0 | 0 | 0 | 0 | 0 | 0 | 0 | 0 | 0 | 0 | 0 | 0 | 0 | 0 | 0 | 0 | 0 | 0 | 0 | 0 | 0 | 0 | 0 | 0 | 0 | 0 | 0 | 0 | 0 | 0 | 0 | 0
Transportation Sector Fuel Used[motorbikes,freight,plugin hybrid vehicle,electricity tf] | NoSettings | 0 | 0 | 0 | 0 | 0 | 0 | 0 | 0 | 0 | 0 | 0 | 0 | 0 | 0 | 0 | 0 | 0 | 0 | 0 | 0 | 0 | 0 | 0 | 0 | 0 | 0 | 0 | 0 | 0 | 0 | 0 | 0
Transportation Sector Fuel Used[motorbikes,freight,plugin hybrid vehicle,natural gas tf] | NoSettings | 0 | 0 | 0 | 0 | 0 | 0 | 0 | 0 | 0 | 0 | 0 | 0 | 0 | 0 | 0 | 0 | 0 | 0 | 0 | 0 | 0 | 0 | 0 | 0 | 0 | 0 | 0 | 0 | 0 | 0 | 0 | 0
Transportation Sector Fuel Used[motorbikes,freight,plugin hybrid vehicle,petroleum gasoline tf] | NoSettings | 0 | 0 | 0 | 0 | 0 | 0 | 0 | 0 | 0 | 0 | 0 | 0 | 0 | 0 | 0 | 0 | 0 | 0 | 0 | 0 | 0 | 0 | 0 | 0 | 0 | 0 | 0 | 0 | 0 | 0 | 0 | 0
Transportation Sector Fuel Used[motorbikes,freight,plugin hybrid vehicle,petroleum diesel tf] | NoSettings | 0 | 0 | 0 | 0 | 0 | 0 | 0 | 0 | 0 | 0 | 0 | 0 | 0 | 0 | 0 | 0 | 0 | 0 | 0 | 0 | 0 | 0 | 0 | 0 | 0 | 0 | 0 | 0 | 0 | 0 | 0 | 0
Transportation Sector Fuel Used[motorbikes,freight,plugin hybrid vehicle,biofuel gasoline tf] | NoSettings | 0 | 0 | 0 | 0 | 0 | 0 | 0 | 0 | 0 | 0 | 0 | 0 | 0 | 0 | 0 | 0 | 0 | 0 | 0 | 0 | 0 | 0 | 0 | 0 | 0 | 0 | 0 | 0 | 0 | 0 | 0 | 0
Transportation Sector Fuel Used[motorbikes,freight,plugin hybrid vehicle,biofuel diesel tf] | NoSettings | 0 | 0 | 0 | 0 | 0 | 0 | 0 | 0 | 0 | 0 | 0 | 0 | 0 | 0 | 0 | 0 | 0 | 0 | 0 | 0 | 0 | 0 | 0 | 0 | 0 | 0 | 0 | 0 | 0 | 0 | 0 | 0
Transportation Sector Fuel Used[motorbikes,freight,plugin hybrid vehicle,jet fuel tf] | NoSettings | 0 | 0 | 0 | 0 | 0 | 0 | 0 | 0 | 0 | 0 | 0 | 0 | 0 | 0 | 0 | 0 | 0 | 0 | 0 | 0 | 0 | 0 | 0 | 0 | 0 | 0 | 0 | 0 | 0 | 0 | 0 | 0
Transportation Sector Fuel Used[motorbikes,freight,plugin hybrid vehicle,heavy or residual fuel oil tf] | NoSettings | 0 | 0 | 0 | 0 | 0 | 0 | 0 | 0 | 0 | 0 | 0 | 0 | 0 | 0 | 0 | 0 | 0 | 0 | 0 | 0 | 0 | 0 | 0 | 0 | 0 | 0 | 0 | 0 | 0 | 0 | 0 | 0
Transportation Sector Fuel Used[motorbikes,freight,plugin hybrid vehicle,LPG propane or butane tf] | NoSettings | 0 | 0 | 0 | 0 | 0 | 0 | 0 | 0 | 0 | 0 | 0 | 0 | 0 | 0 | 0 | 0 | 0 | 0 | 0 | 0 | 0 | 0 | 0 | 0 | 0 | 0 | 0 | 0 | 0 | 0 | 0 | 0
Transportation Sector Fuel Used[motorbikes,freight,plugin hybrid vehicle,hydrogen tf] | NoSettings | 0 | 0 | 0 | 0 | 0 | 0 | 0 | 0 | 0 | 0 | 0 | 0 | 0 | 0 | 0 | 0 | 0 | 0 | 0 | 0 | 0 | 0 | 0 | 0 | 0 | 0 | 0 | 0 | 0 | 0 | 0 | 0
Transportation Sector Fuel Used[motorbikes,freight,LPG vehicle,electricity tf] | NoSettings | 0 | 0 | 0 | 0 | 0 | 0 | 0 | 0 | 0 | 0 | 0 | 0 | 0 | 0 | 0 | 0 | 0 | 0 | 0 | 0 | 0 | 0 | 0 | 0 | 0 | 0 | 0 | 0 | 0 | 0 | 0 | 0
Transportation Sector Fuel Used[motorbikes,freight,LPG vehicle,natural gas tf] | NoSettings | 0 | 0 | 0 | 0 | 0 | 0 | 0 | 0 | 0 | 0 | 0 | 0 | 0 | 0 | 0 | 0 | 0 | 0 | 0 | 0 | 0 | 0 | 0 | 0 | 0 | 0 | 0 | 0 | 0 | 0 | 0 | 0
Transportation Sector Fuel Used[motorbikes,freight,LPG vehicle,petroleum gasoline tf] | NoSettings | 0 | 0 | 0 | 0 | 0 | 0 | 0 | 0 | 0 | 0 | 0 | 0 | 0 | 0 | 0 | 0 | 0 | 0 | 0 | 0 | 0 | 0 | 0 | 0 | 0 | 0 | 0 | 0 | 0 | 0 | 0 | 0
Transportation Sector Fuel Used[motorbikes,freight,LPG vehicle,petroleum diesel tf] | NoSettings | 0 | 0 | 0 | 0 | 0 | 0 | 0 | 0 | 0 | 0 | 0 | 0 | 0 | 0 | 0 | 0 | 0 | 0 | 0 | 0 | 0 | 0 | 0 | 0 | 0 | 0 | 0 | 0 | 0 | 0 | 0 | 0
Transportation Sector Fuel Used[motorbikes,freight,LPG vehicle,biofuel gasoline tf] | NoSettings | 0 | 0 | 0 | 0 | 0 | 0 | 0 | 0 | 0 | 0 | 0 | 0 | 0 | 0 | 0 | 0 | 0 | 0 | 0 | 0 | 0 | 0 | 0 | 0 | 0 | 0 | 0 | 0 | 0 | 0 | 0 | 0
Transportation Sector Fuel Used[motorbikes,freight,LPG vehicle,biofuel diesel tf] | NoSettings | 0 | 0 | 0 | 0 | 0 | 0 | 0 | 0 | 0 | 0 | 0 | 0 | 0 | 0 | 0 | 0 | 0 | 0 | 0 | 0 | 0 | 0 | 0 | 0 | 0 | 0 | 0 | 0 | 0 | 0 | 0 | 0
Transportation Sector Fuel Used[motorbikes,freight,LPG vehicle,jet fuel tf] | NoSettings | 0 | 0 | 0 | 0 | 0 | 0 | 0 | 0 | 0 | 0 | 0 | 0 | 0 | 0 | 0 | 0 | 0 | 0 | 0 | 0 | 0 | 0 | 0 | 0 | 0 | 0 | 0 | 0 | 0 | 0 | 0 | 0
Transportation Sector Fuel Used[motorbikes,freight,LPG vehicle,heavy or residual fuel oil tf] | NoSettings | 0 | 0 | 0 | 0 | 0 | 0 | 0 | 0 | 0 | 0 | 0 | 0 | 0 | 0 | 0 | 0 | 0 | 0 | 0 | 0 | 0 | 0 | 0 | 0 | 0 | 0 | 0 | 0 | 0 | 0 | 0 | 0
Transportation Sector Fuel Used[motorbikes,freight,LPG vehicle,LPG propane or butane tf] | NoSettings | 0 | 0 | 0 | 0 | 0 | 0 | 0 | 0 | 0 | 0 | 0 | 0 | 0 | 0 | 0 | 0 | 0 | 0 | 0 | 0 | 0 | 0 | 0 | 0 | 0 | 0 | 0 | 0 | 0 | 0 | 0 | 0
Transportation Sector Fuel Used[motorbikes,freight,LPG vehicle,hydrogen tf] | NoSettings | 0 | 0 | 0 | 0 | 0 | 0 | 0 | 0 | 0 | 0 | 0 | 0 | 0 | 0 | 0 | 0 | 0 | 0 | 0 | 0 | 0 | 0 | 0 | 0 | 0 | 0 | 0 | 0 | 0 | 0 | 0 | 0
Transportation Sector Fuel Used[motorbikes,freight,hydrogen vehicle,electricity tf] | NoSettings | 0 | 0 | 0 | 0 | 0 | 0 | 0 | 0 | 0 | 0 | 0 | 0 | 0 | 0 | 0 | 0 | 0 | 0 | 0 | 0 | 0 | 0 | 0 | 0 | 0 | 0 | 0 | 0 | 0 | 0 | 0 | 0
Transportation Sector Fuel Used[motorbikes,freight,hydrogen vehicle,natural gas tf] | NoSettings | 0 | 0 | 0 | 0 | 0 | 0 | 0 | 0 | 0 | 0 | 0 | 0 | 0 | 0 | 0 | 0 | 0 | 0 | 0 | 0 | 0 | 0 | 0 | 0 | 0 | 0 | 0 | 0 | 0 | 0 | 0 | 0
Transportation Sector Fuel Used[motorbikes,freight,hydrogen vehicle,petroleum gasoline tf] | NoSettings | 0 | 0 | 0 | 0 | 0 | 0 | 0 | 0 | 0 | 0 | 0 | 0 | 0 | 0 | 0 | 0 | 0 | 0 | 0 | 0 | 0 | 0 | 0 | 0 | 0 | 0 | 0 | 0 | 0 | 0 | 0 | 0
Transportation Sector Fuel Used[motorbikes,freight,hydrogen vehicle,petroleum diesel tf] | NoSettings | 0 | 0 | 0 | 0 | 0 | 0 | 0 | 0 | 0 | 0 | 0 | 0 | 0 | 0 | 0 | 0 | 0 | 0 | 0 | 0 | 0 | 0 | 0 | 0 | 0 | 0 | 0 | 0 | 0 | 0 | 0 | 0
Transportation Sector Fuel Used[motorbikes,freight,hydrogen vehicle,biofuel gasoline tf] | NoSettings | 0 | 0 | 0 | 0 | 0 | 0 | 0 | 0 | 0 | 0 | 0 | 0 | 0 | 0 | 0 | 0 | 0 | 0 | 0 | 0 | 0 | 0 | 0 | 0 | 0 | 0 | 0 | 0 | 0 | 0 | 0 | 0
Transportation Sector Fuel Used[motorbikes,freight,hydrogen vehicle,biofuel diesel tf] | NoSettings | 0 | 0 | 0 | 0 | 0 | 0 | 0 | 0 | 0 | 0 | 0 | 0 | 0 | 0 | 0 | 0 | 0 | 0 | 0 | 0 | 0 | 0 | 0 | 0 | 0 | 0 | 0 | 0 | 0 | 0 | 0 | 0
Transportation Sector Fuel Used[motorbikes,freight,hydrogen vehicle,jet fuel tf] | NoSettings | 0 | 0 | 0 | 0 | 0 | 0 | 0 | 0 | 0 | 0 | 0 | 0 | 0 | 0 | 0 | 0 | 0 | 0 | 0 | 0 | 0 | 0 | 0 | 0 | 0 | 0 | 0 | 0 | 0 | 0 | 0 | 0
Transportation Sector Fuel Used[motorbikes,freight,hydrogen vehicle,heavy or residual fuel oil tf] | NoSettings | 0 | 0 | 0 | 0 | 0 | 0 | 0 | 0 | 0 | 0 | 0 | 0 | 0 | 0 | 0 | 0 | 0 | 0 | 0 | 0 | 0 | 0 | 0 | 0 | 0 | 0 | 0 | 0 | 0 | 0 | 0 | 0
Transportation Sector Fuel Used[motorbikes,freight,hydrogen vehicle,LPG propane or butane tf] | NoSettings | 0 | 0 | 0 | 0 | 0 | 0 | 0 | 0 | 0 | 0 | 0 | 0 | 0 | 0 | 0 | 0 | 0 | 0 | 0 | 0 | 0 | 0 | 0 | 0 | 0 | 0 | 0 | 0 | 0 | 0 | 0 | 0
Transportation Sector Fuel Used[motorbikes,freight,hydrogen vehicle,hydrogen tf] | NoSettings | 0 | 0 | 0 | 0 | 0 | 0 | 0 | 0 | 0 | 0 | 0 | 0 | 0 | 0 | 0 | 0 | 0 | 0 | 0 | 0 | 0 | 0 | 0 | 0 | 0 | 0 | 0 | 0 | 0 | 0 | 0 | 0
Total Electricity Demand | NoSettings | 593900000 | 579423000 | 595451000 | 618959000 | 635198000 | 649748000 | 663654000 | 678335000 | 690738000 | 705851000 | 721127000 | 734957000 | 749960000 | 758500000 | 767535000 | 773955000 | 783926000 | 793295000 | 809406000 | 818803000 | 828366000 | 835859000 | 840995000 | 843036000 | 854966000 | 866181000 | 873435000 | 881082000 | 889624000 | 895262000 | 901395000 | 907380000
Electricity Generation Capacity by Type Including Distributed Generation[hard coal es] | NoSettings | 8929 | 8671 | 7639 | 6349 | 3253 | 3253 | 3253 | 2995 | 2995 | 2479 | 2479 | 2479 | 2479 | 2479 | 2737 | 2737 | 2995 | 3253 | 3511 | 3769 | 4285 | 4543 | 4543 | 4543 | 5059 | 5059 | 5317 | 5317 | 5575 | 5575 | 5833 | 5833
Electricity Generation Capacity by Type Including Distributed Generation[natural gas nonpeaker es] | NoSettings | 16636.1 | 16956 | 16967.8 | 18827.7 | 20071.5 | 20699.4 | 21327.2 | 21801.1 | 22120.9 | 22440.8 | 22760.6 | 23234.5 | 23849.3 | 24310 | 24770.8 | 25539.6 | 26616.4 | 27385.2 | 28615.9 | 29538.7 | 30769.5 | 31538.3 | 32982.1 | 33347.9 | 34791.7 | 35311.6 | 36293.4 | 36813.2 | 37487.1 | 38006.9 | 38680.8 | 39200.6
Electricity Generation Capacity by Type Including Distributed Generation[nuclear es] | NoSettings | 13338 | 12838 | 12838 | 12338 | 10838 | 10838 | 9338 | 8338 | 8338 | 8338 | 7838 | 7838 | 7338 | 7338 | 7338 | 7338 | 7838 | 7838 | 8338 | 8838 | 9838 | 10338 | 10838 | 10838 | 11338 | 11338 | 11838 | 11838 | 12338 | 12338 | 12838 | 12838
Electricity Generation Capacity by Type Including Distributed Generation[hydro es] | NoSettings | 81440.2 | 81451 | 81461.7 | 81472.4 | 81483.2 | 81493.9 | 81504.7 | 81515.4 | 81526.1 | 81536.9 | 81547.6 | 81558.4 | 81557.3 | 81556.2 | 81555 | 81553.9 | 81552.8 | 81551.7 | 81550.6 | 81549.5 | 81548.4 | 81547.3 | 81599.7 | 81652.1 | 81704.5 | 81756.9 | 81809.3 | 81861.7 | 81914.1 | 81966.5 | 82018.9 | 82071.3
Electricity Generation Capacity by Type Including Distributed Generation[onshore wind es] | NoSettings | 19105.2 | 21498.9 | 22282.5 | 36946.2 | 50859.8 | 58988.5 | 68887.1 | 77710.8 | 84544.4 | 92798 | 101542 | 112555 | 126492 | 135314 | 147841 | 156458 | 167725 | 174357 | 186879 | 192946 | 201858 | 206105 | 213210 | 215000 | 221124 | 223684 | 228084 | 230524 | 234163 | 236488 | 239958 | 242652
Electricity Generation Capacity by Type Including Distributed Generation[solar PV es] | NoSettings | 4400.2 | 4745.46 | 5054.88 | 5876.26 | 6773.64 | 7501 | 8432.37 | 9435.74 | 10413.1 | 11722.5 | 13375.9 | 15871.3 | 19245.9 | 22034.4 | 26803 | 31193.6 | 37928.2 | 42966.8 | 53511.4 | 60357.9 | 71270.5 | 77385 | 88869 | 92995 | 103397 | 108505 | 115905 | 120405 | 126165 | 130265 | 135655 | 140055
Electricity Generation Capacity by Type Including Distributed Generation[solar thermal es] | NoSettings | bar: 2019 to 2050
Electricity Generation Capacity by Type Including Distributed Generation[biomass es] | NoSettings | 2285.77 | 2290.23 | 2294.69 | 2299.15 | 2303.62 | 2308.08 | 2312.54 | 2317 | 2321.47 | 2325.93 | 2330.39 | 2334.85 | 2334.39 | 2333.93 | 2333.47 | 2333.01 | 2332.55 | 2332.09 | 2331.63 | 2331.17 | 2330.71 | 2330.25 | 2352.01 | 2373.78 | 2395.55 | 2417.32 | 2439.08 | 2460.85 | 2482.62 | 2504.38 | 2526.15 | 2547.92
Electricity Generation Capacity by Type Including Distributed Generation[geothermal es] | NoSettings | 0 | 0 | 0 | 0 | 0 | 0 | 0 | 0 | 0 | 0 | 0 | 0 | 0 | 0 | 0 | 0 | 0 | 0 | 0 | 0 | 0 | 0 | 0 | 0 | 0 | 0 | 0 | 0 | 0 | 0 | 0 | 0
Electricity Generation Capacity by Type Including Distributed Generation[petroleum es] | NoSettings | 3619.38 | 3620.2 | 3621.03 | 3131.85 | 3132.67 | 3133.49 | 3131.32 | 3100.14 | 3100.96 | 3101.78 | 3102.61 | 3103.43 | 3103.34 | 3103.26 | 3103.17 | 3103.09 | 3036 | 3035.92 | 3035.83 | 3035.75 | 3035.66 | 3035.58 | 1989.59 | 1993.6 | 1997.61 | 2001.63 | 2005.64 | 2009.65 | 2013.66 | 2017.67 | 2021.69 | 2025.7
Electricity Generation Capacity by Type Including Distributed Generation[natural gas peaker es] | NoSettings | 7178 | 7278 | 7278 | 7778 | 8128 | 8278 | 8478 | 8628 | 8728 | 8828 | 8928 | 9078 | 9278 | 9428 | 9328 | 9528 | 9878 | 10128 | 10228 | 10528 | 10728 | 10978 | 11328 | 11428 | 11828 | 11978 | 12278 | 12428 | 12628 | 12728 | 12928 | 13078
Electricity Generation Capacity by Type Including Distributed Generation[lignite es] | NoSettings | 0 | 0 | 0 | 0 | 0 | 0 | 0 | 0 | 0 | 0 | 0 | 0 | 0 | 0 | 0 | 0 | 0 | 0 | 0 | 0 | 0 | 0 | 0 | 0 | 0 | 0 | 0 | 0 | 0 | 0 | 0 | 0
Electricity Generation Capacity by Type Including Distributed Generation[offshore wind es] | NoSettings | 0 | 0 | 0 | 0 | 0 | 0 | 0 | 0 | 0 | 0 | 0 | 0 | 0 | 0 | 0 | 0 | 0 | 0 | 0 | 0 | 0 | 0 | 0 | 0 | 0 | 0 | 0 | 0 | 0 | 0 | 0 | 0
Electricity Generation Capacity by Type Including Distributed Generation[crude oil es] | NoSettings | 0 | 0 | 0 | 0 | 0 | 0 | 0 | 0 | 0 | 0 | 0 | 0 | 0 | 0 | 0 | 0 | 0 | 0 | 0 | 0 | 0 | 0 | 0 | 0 | 0 | 0 | 0 | 0 | 0 | 0 | 0 | 0
Electricity Generation Capacity by Type Including Distributed Generation[heavy or residual fuel oil es] | NoSettings | 0 | 0 | 0 | 0 | 0 | 0 | 0 | 0 | 0 | 0 | 0 | 0 | 0 | 0 | 0 | 0 | 0 | 0 | 0 | 0 | 0 | 0 | 0 | 0 | 0 | 0 | 0 | 0 | 0 | 0 | 0 | 0
Electricity Generation Capacity by Type Including Distributed Generation[municipal solid waste es] | NoSettings | 448 | 714 | 826 | 952 | 1036 | 1092 | 1134 | 1162 | 1176 | 1190 | 1190 | 1190 | 1204 | 1204 | 1204 | 1204 | 1218 | 1218 | 1218 | 1218 | 1218 | 1218 | 1218 | 1218 | 1218 | 1218 | 1218 | 1218 | 1218 | 1218 | 1218 | 1218
Electricity Generation by Type Including Distributed Generation[hard coal es] | NoSettings | 70396200 | 68362200 | 60225900 | 50055000 | 25646700 | 25646700 | 25646700 | 23612600 | 23612600 | 19544400 | 19544400 | 19544400 | 19544400 | 19544400 | 21578500 | 21578500 | 23612400 | 25646600 | 27677900 | 29714200 | 33769700 | 35809100 | 35781500 | 35803400 | 39801100 | 39847800 | 41801200 | 41834300 | 43783900 | 43842700 | 45796300 | 45838300
Electricity Generation by Type Including Distributed Generation[natural gas nonpeaker es] | NoSettings | 28478000 | 29012400 | 31185800 | 43005700 | 57184200 | 59288500 | 60552300 | 64166200 | 65048800 | 66991800 | 69847700 | 72697200 | 79328700 | 85697700 | 81797100 | 92614800 | 84050100 | 94020800 | 88103400 | 103406000 | 89652900 | 99928400 | 92243900 | 107128000 | 91522000 | 106109000 | 95520600 | 103259000 | 96910200 | 107505000 | 102950000 | 110119000
Electricity Generation by Type Including Distributed Generation[nuclear es] | NoSettings | 94641100 | 91093300 | 91093300 | 87545500 | 76902100 | 76902100 | 66258700 | 59163100 | 59163100 | 59163100 | 55615300 | 55615300 | 52067500 | 52067500 | 52067500 | 52067500 | 55615300 | 55615300 | 59163100 | 62710900 | 69806500 | 73354300 | 76902100 | 76902100 | 80449900 | 80449900 | 83997700 | 83997700 | 87545500 | 87545500 | 91093300 | 91093300
Electricity Generation by Type Including Distributed Generation[hydro es] | NoSettings | 385195000 | 385248000 | 385301000 | 385353000 | 385406000 | 385459000 | 385512000 | 385564000 | 385617000 | 385670000 | 385722000 | 385775000 | 385770000 | 385765000 | 385760000 | 385755000 | 385750000 | 385745000 | 385740000 | 385734000 | 385729000 | 385724000 | 385965000 | 386207000 | 386448000 | 386689000 | 386930000 | 387171000 | 387412000 | 387654000 | 387895000 | 388136000
Electricity Generation by Type Including Distributed Generation[onshore wind es] | NoSettings | 48040400 | 53650800 | 55437500 | 91868000 | 123393000 | 138780000 | 158801000 | 174178000 | 184377000 | 198081000 | 210637000 | 226090000 | 242547000 | 242419000 | 253157000 | 248224000 | 255123000 | 247991000 | 257963000 | 243669000 | 247404000 | 237770000 | 242573000 | 230610000 | 241283000 | 237065000 | 244404000 | 245490000 | 252019000 | 251055000 | 253924000 | 254339000
Electricity Generation by Type Including Distributed Generation[solar PV es] | NoSettings | 4065130 | 4539500 | 4986050 | 5835650 | 6743740 | 7517180 | 8451020 | 9440040 | 10407500 | 11634600 | 13127800 | 15274600 | 17873100 | 19986000 | 23627300 | 26899700 | 31945200 | 35532900 | 43284300 | 47725200 | 55245000 | 58599600 | 66925700 | 69166700 | 76843800 | 79654000 | 84894400 | 87690200 | 91839200 | 94447300 | 98172400 | 100972000
Electricity Generation by Type Including Distributed Generation[solar thermal es] | NoSettings | 87.6 | 87.6 | 87.6 | 87.6 | 87.6 | 87.6 | 87.6 | 87.6 | 87.6 | 87.6 | 87.6 | 87.6 | 87.6 | 87.6 | 87.6 | 87.6 | 87.6 | 87.6 | 87.6 | 87.6 | 87.6 | 87.6 | 87.6 | 87.6 | 87.6 | 87.6 | 87.6 | 87.6 | 87.6 | 87.6 | 87.6 | 87.6
Electricity Generation by Type Including Distributed Generation[biomass es] | NoSettings | 19885900 | 19902800 | 19919600 | 19936500 | 19953400 | 19970200 | 19987100 | 20004000 | 20020900 | 20037700 | 20054600 | 20071500 | 20069800 | 20068200 | 20066600 | 20065000 | 20063300 | 20061700 | 20060100 | 20058500 | 20056800 | 20055200 | 20132400 | 20209600 | 20286800 | 20364000 | 20441100 | 20518300 | 20595500 | 20672700 | 20749900 | 20827100
Electricity Generation by Type Including Distributed Generation[geothermal es] | NoSettings | 0 | 0 | 0 | 0 | 0 | 0 | 0 | 0 | 0 | 0 | 0 | 0 | 0 | 0 | 0 | 0 | 0 | 0 | 0 | 0 | 0 | 0 | 0 | 0 | 0 | 0 | 0 | 0 | 0 | 0 | 0 | 0
Electricity Generation by Type Including Distributed Generation[petroleum es] | NoSettings | 3850080 | 3881220 | 3865360 | 3342130 | 3347390 | 3347570 | 3348020 | 3316540 | 3318120 | 3319670 | 3319800 | 3322550 | 3324170 | 3324310 | 3321590 | 3324440 | 3257160 | 3260630 | 3261110 | 3264950 | 3266640 | 3269620 | 2139770 | 2145000 | 2152510 | 2157390 | 2163660 | 2168500 | 2173880 | 2177920 | 2182940 | 2187690
Electricity Generation by Type Including Distributed Generation[natural gas peaker es] | NoSettings | 12077600 | 12297800 | 12273700 | 13104200 | 13729700 | 13972600 | 14302900 | 14562600 | 14727000 | 14896500 | 15066600 | 15322400 | 15675700 | 15944500 | 15721400 | 16093900 | 16621500 | 17073800 | 17192800 | 17739200 | 18030300 | 18475100 | 19014000 | 19209000 | 19865400 | 20137900 | 20633200 | 20895200 | 21225500 | 21400900 | 21731300 | 21991600
Electricity Generation by Type Including Distributed Generation[lignite es] | NoSettings | 0 | 0 | 0 | 0 | 0 | 0 | 0 | 0 | 0 | 0 | 0 | 0 | 0 | 0 | 0 | 0 | 0 | 0 | 0 | 0 | 0 | 0 | 0 | 0 | 0 | 0 | 0 | 0 | 0 | 0 | 0 | 0
Electricity Generation by Type Including Distributed Generation[offshore wind es] | NoSettings | 0 | 0 | 0 | 0 | 0 | 0 | 0 | 0 | 0 | 0 | 0 | 0 | 0 | 0 | 0 | 0 | 0 | 0 | 0 | 0 | 0 | 0 | 0 | 0 | 0 | 0 | 0 | 0 | 0 | 0 | 0 | 0
Electricity Generation by Type Including Distributed Generation[crude oil es] | NoSettings | 0 | 0 | 0 | 0 | 0 | 0 | 0 | 0 | 0 | 0 | 0 | 0 | 0 | 0 | 0 | 0 | 0 | 0 | 0 | 0 | 0 | 0 | 0 | 0 | 0 | 0 | 0 | 0 | 0 | 0 | 0 | 0
Electricity Generation by Type Including Distributed Generation[heavy or residual fuel oil es] | NoSettings | 0 | 0 | 0 | 0 | 0 | 0 | 0 | 0 | 0 | 0 | 0 | 0 | 0 | 0 | 0 | 0 | 0 | 0 | 0 | 0 | 0 | 0 | 0 | 0 | 0 | 0 | 0 | 0 | 0 | 0 | 0 | 0
Electricity Generation by Type Including Distributed Generation[municipal solid waste es] | NoSettings | 3532030 | 5629180 | 6512180 | 7505570 | 8167820 | 8609330 | 8940460 | 9161210 | 9271580 | 9381960 | 9381960 | 9381960 | 9492340 | 9492340 | 9492340 | 9492340 | 9602710 | 9602710 | 9602710 | 9602710 | 9602710 | 9602710 | 9602710 | 9602710 | 9602710 | 9602710 | 9602710 | 9602710 | 9602710 | 9602710 | 9602710 | 9602710
Electricity Generation by Type[hard coal es,preexisting retiring] | NoSettings | 70396200 | 68362200 | 60225900 | 50055000 | 25646700 | 25646700 | 25646700 | 23612600 | 23612600 | 19544400 | 19544400 | 19544400 | 19544400 | 19544400 | 19544400 | 19544400 | 19544400 | 19544400 | 17510400 | 17510400 | 17510400 | 17510400 | 13442200 | 13442200 | 13442100 | 13442200 | 13442000 | 13442100 | 13441900 | 13442100 | 13441800 | 13442000
Electricity Generation by Type[hard coal es,preexisting nonretiring] | NoSettings | 0 | 0 | 0 | 0 | 0 | 0 | 0 | 0 | 0 | 0 | 0 | 0 | 0 | 0 | 0 | 0 | 0 | 0 | 0 | 0 | 0 | 0 | 0 | 0 | 0 | 0 | 0 | 0 | 0 | 0 | 0 | 0
Electricity Generation by Type[hard coal es,newly built] | NoSettings | 0 | 0 | 0 | 0 | 0 | 0 | 0 | 0 | 0 | 0 | 0 | 0 | 0 | 0 | 2034070 | 2034070 | 4067960 | 6102140 | 10167600 | 12203800 | 16259400 | 18298800 | 22339300 | 22361200 | 26359000 | 26405600 | 28359200 | 28392200 | 30342000 | 30400700 | 32354400 | 32396400
Electricity Generation by Type[natural gas nonpeaker es,preexisting retiring] | NoSettings | 21087900 | 19196300 | 21309100 | 18688100 | 23064000 | 20399900 | 17036100 | 17025900 | 15640300 | 15225000 | 15608900 | 14955600 | 16565000 | 19045400 | 10982200 | 14649300 | 5539460 | 7098920 | 3160990 | 4693980 | 1926320 | 2338790 | 1469480 | 2140950 | 1145420 | 1571440 | 1074130 | 1227450 | 984735 | 1196650 | 1010170 | 1128290
Electricity Generation by Type[natural gas nonpeaker es,preexisting nonretiring] | NoSettings | 0 | 0 | 0 | 0 | 0 | 0 | 0 | 0 | 0 | 0 | 0 | 0 | 0 | 0 | 0 | 0 | 0 | 0 | 0 | 0 | 0 | 0 | 0 | 0 | 0 | 0 | 0 | 0 | 0 | 0 | 0 | 0
Electricity Generation by Type[natural gas nonpeaker es,newly built] | NoSettings | 7235850 | 9625110 | 9648940 | 24053100 | 33818900 | 38550600 | 43141400 | 46728800 | 48960300 | 51281800 | 53717000 | 57183100 | 62208700 | 66100800 | 70267000 | 77421100 | 77969800 | 86384600 | 84408600 | 98182100 | 87199900 | 97066400 | 90083000 | 104127000 | 89348800 | 103342000 | 93082100 | 100499000 | 94224600 | 104439000 | 99902800 | 106785000
Electricity Generation by Type[nuclear es,preexisting retiring] | NoSettings | 94641100 | 91093300 | 91093300 | 87545500 | 76902100 | 76902100 | 66258700 | 59163100 | 59163100 | 59163100 | 55615300 | 55615300 | 52067500 | 52067500 | 52067500 | 52067500 | 52067500 | 52067500 | 52067500 | 52067500 | 52067500 | 52067500 | 48519700 | 48519700 | 48519700 | 48519700 | 48519700 | 48519700 | 48519700 | 48519700 | 48519700 | 48519700
Electricity Generation by Type[nuclear es,preexisting nonretiring] | NoSettings | 0 | 0 | 0 | 0 | 0 | 0 | 0 | 0 | 0 | 0 | 0 | 0 | 0 | 0 | 0 | 0 | 0 | 0 | 0 | 0 | 0 | 0 | 0 | 0 | 0 | 0 | 0 | 0 | 0 | 0 | 0 | 0
Electricity Generation by Type[nuclear es,newly built] | NoSettings | 0 | 0 | 0 | 0 | 0 | 0 | 0 | 0 | 0 | 0 | 0 | 0 | 0 | 0 | 0 | 0 | 3547800 | 3547800 | 7095600 | 10643400 | 17739000 | 21286800 | 28382400 | 28382400 | 31930200 | 31930200 | 35478000 | 35478000 | 39025800 | 39025800 | 42573600 | 42573600
Electricity Generation by Type[hydro es,preexisting retiring] | NoSettings | 384974000 | 384974000 | 384974000 | 384974000 | 384974000 | 384974000 | 384974000 | 384974000 | 384974000 | 384974000 | 384974000 | 384974000 | 384974000 | 384974000 | 384974000 | 384974000 | 384974000 | 384974000 | 384974000 | 384974000 | 384974000 | 384974000 | 384974000 | 384974000 | 384974000 | 384974000 | 384974000 | 384974000 | 384974000 | 384974000 | 384974000 | 384974000
Electricity Generation by Type[hydro es,preexisting nonretiring] | NoSettings | 0 | 0 | 0 | 0 | 0 | 0 | 0 | 0 | 0 | 0 | 0 | 0 | 0 | 0 | 0 | 0 | 0 | 0 | 0 | 0 | 0 | 0 | 0 | 0 | 0 | 0 | 0 | 0 | 0 | 0 | 0 | 0
Electricity Generation by Type[hydro es,newly built] | NoSettings | 0 | 0 | 0 | 0 | 0 | 0 | 0 | 0 | 0 | 0 | 0 | 0 | 0 | 0 | 0 | 0 | 0 | 0 | 0 | 0 | 0 | 0 | 0 | 0 | 0 | 0 | 0 | 0 | 0 | 0 | 0 | 0
Electricity Generation by Type[onshore wind es,preexisting retiring] | NoSettings | 32182700 | 31930100 | 31828100 | 31797300 | 31015800 | 30069700 | 29459200 | 28638000 | 27859700 | 27264800 | 26492200 | 25649300 | 24482100 | 22868600 | 21856300 | 20245000 | 19408700 | 18144600 | 17609800 | 16105900 | 15630500 | 14709200 | 14495000 | 13648900 | 13877000 | 13463900 | 13604700 | 13509200 | 13645300 | 13446800 | 13394000 | 13255200
Electricity Generation by Type[onshore wind es,preexisting nonretiring] | NoSettings | 0 | 0 | 0 | 0 | 0 | 0 | 0 | 0 | 0 | 0 | 0 | 0 | 0 | 0 | 0 | 0 | 0 | 0 | 0 | 0 | 0 | 0 | 0 | 0 | 0 | 0 | 0 | 0 | 0 | 0 | 0 | 0
Electricity Generation by Type[onshore wind es,newly built] | NoSettings | 15534900 | 21320900 | 23132800 | 59517300 | 91746900 | 108003000 | 128558000 | 144680000 | 155580000 | 169802000 | 183054000 | 199273000 | 216905000 | 218398000 | 230156000 | 226842000 | 234584000 | 228724000 | 239238000 | 226455000 | 230673000 | 221968000 | 226634000 | 215166000 | 225259000 | 221103000 | 227949000 | 228780000 | 234821000 | 233705000 | 236275000 | 236478000
Electricity Generation by Type[solar PV es,preexisting retiring] | NoSettings | 2142550 | 2141770 | 2141240 | 2140750 | 2139500 | 2138020 | 2136850 | 2135300 | 2133600 | 2131970 | 2129670 | 2126670 | 2122440 | 2115330 | 2109180 | 2097440 | 2086780 | 2068360 | 2054440 | 2019770 | 1996720 | 1955160 | 1926060 | 1873660 | 1859600 | 1812980 | 1794150 | 1763500 | 1747910 | 1722050 | 1704510 | 1681170
Electricity Generation by Type[solar PV es,preexisting nonretiring] | NoSettings | 0 | 0 | 0 | 0 | 0 | 0 | 0 | 0 | 0 | 0 | 0 | 0 | 0 | 0 | 0 | 0 | 0 | 0 | 0 | 0 | 0 | 0 | 0 | 0 | 0 | 0 | 0 | 0 | 0 | 0 | 0 | 0
Electricity Generation by Type[solar PV es,newly built] | NoSettings | 127655 | 174871 | 193728 | 615692 | 1096900 | 1443700 | 1950590 | 2513040 | 3054050 | 3854640 | 4921980 | 6643610 | 9287530 | 11448800 | 15137400 | 18462700 | 23560100 | 27207500 | 35013900 | 39530800 | 47114900 | 50552200 | 56948700 | 57283300 | 63015800 | 63913900 | 67214400 | 68082000 | 70287900 | 70963100 | 72746800 | 73610600
Electricity Generation by Type[solar thermal es,preexisting retiring] | NoSettings | 87.6 | 87.6 | 87.6 | 87.6 | 87.6 | 87.6 | 87.6 | 87.6 | 87.6 | 87.6 | 87.6 | 87.6 | 87.6 | 87.6 | 87.6 | 87.6 | 87.6 | 87.6 | 87.6 | 87.6 | 87.6 | 87.6 | 87.6 | 87.6 | 87.6 | 87.6 | 87.6 | 87.6 | 87.6 | 87.6 | 87.6 | 87.6
Electricity Generation by Type[solar thermal es,preexisting nonretiring] | NoSettings | 0 | 0 | 0 | 0 | 0 | 0 | 0 | 0 | 0 | 0 | 0 | 0 | 0 | 0 | 0 | 0 | 0 | 0 | 0 | 0 | 0 | 0 | 0 | 0 | 0 | 0 | 0 | 0 | 0 | 0 | 0 | 0
Electricity Generation by Type[solar thermal es,newly built] | NoSettings | 0 | 0 | 0 | 0 | 0 | 0 | 0 | 0 | 0 | 0 | 0 | 0 | 0 | 0 | 0 | 0 | 0 | 0 | 0 | 0 | 0 | 0 | 0 | 0 | 0 | 0 | 0 | 0 | 0 | 0 | 0 | 0
Electricity Generation by Type[biomass es,preexisting retiring] | NoSettings | 19815100 | 19815100 | 19815100 | 19815100 | 19815100 | 19815100 | 19815100 | 19815100 | 19815100 | 19815100 | 19815100 | 19815100 | 19815100 | 19815100 | 19815100 | 19815100 | 19815100 | 19815100 | 19815100 | 19815100 | 19815100 | 19815100 | 19815100 | 19815100 | 19815100 | 19815100 | 19815100 | 19815100 | 19815100 | 19815100 | 19815100 | 19815100
Electricity Generation by Type[biomass es,preexisting nonretiring] | NoSettings | 0 | 0 | 0 | 0 | 0 | 0 | 0 | 0 | 0 | 0 | 0 | 0 | 0 | 0 | 0 | 0 | 0 | 0 | 0 | 0 | 0 | 0 | 0 | 0 | 0 | 0 | 0 | 0 | 0 | 0 | 0 | 0
Electricity Generation by Type[biomass es,newly built] | NoSettings | 0 | 0 | 0 | 0 | 0 | 0 | 0 | 0 | 0 | 0 | 0 | 0 | 0 | 0 | 0 | 0 | 0 | 0 | 0 | 0 | 0 | 0 | 0 | 0 | 0 | 0 | 0 | 0 | 0 | 0 | 0 | 0
Electricity Generation by Type[geothermal es,preexisting retiring] | NoSettings | 0 | 0 | 0 | 0 | 0 | 0 | 0 | 0 | 0 | 0 | 0 | 0 | 0 | 0 | 0 | 0 | 0 | 0 | 0 | 0 | 0 | 0 | 0 | 0 | 0 | 0 | 0 | 0 | 0 | 0 | 0 | 0
Electricity Generation by Type[geothermal es,preexisting nonretiring] | NoSettings | 0 | 0 | 0 | 0 | 0 | 0 | 0 | 0 | 0 | 0 | 0 | 0 | 0 | 0 | 0 | 0 | 0 | 0 | 0 | 0 | 0 | 0 | 0 | 0 | 0 | 0 | 0 | 0 | 0 | 0 | 0 | 0
Electricity Generation by Type[geothermal es,newly built] | NoSettings | 0 | 0 | 0 | 0 | 0 | 0 | 0 | 0 | 0 | 0 | 0 | 0 | 0 | 0 | 0 | 0 | 0 | 0 | 0 | 0 | 0 | 0 | 0 | 0 | 0 | 0 | 0 | 0 | 0 | 0 | 0 | 0
Electricity Generation by Type[petroleum es,preexisting retiring] | NoSettings | 3845900 | 3876050 | 3859190 | 3334960 | 3339220 | 3338410 | 3337870 | 3305390 | 3305970 | 3306520 | 3305660 | 3307410 | 3309130 | 3309370 | 3306750 | 3309690 | 3242510 | 3246070 | 3246640 | 3250580 | 3252370 | 3255450 | 2121040 | 2121710 | 2124660 | 2124980 | 2126690 | 2126980 | 2127800 | 2127280 | 2127740 | 2127940
Electricity Generation by Type[petroleum es,preexisting nonretiring] | NoSettings | 0 | 0 | 0 | 0 | 0 | 0 | 0 | 0 | 0 | 0 | 0 | 0 | 0 | 0 | 0 | 0 | 0 | 0 | 0 | 0 | 0 | 0 | 0 | 0 | 0 | 0 | 0 | 0 | 0 | 0 | 0 | 0
Electricity Generation by Type[petroleum es,newly built] | NoSettings | 0 | 0 | 0 | 0 | 0 | 0 | 0 | 0 | 0 | 0 | 0 | 0 | 0 | 0 | 0 | 0 | 0 | 0 | 0 | 0 | 0 | 0 | 0 | 0 | 0 | 0 | 0 | 0 | 0 | 0 | 0 | 0
Electricity Generation by Type[natural gas peaker es,preexisting retiring] | NoSettings | 11654900 | 11703900 | 11680800 | 11665900 | 11694500 | 11685100 | 11678700 | 11683500 | 11679900 | 11680300 | 11680900 | 11682700 | 11693600 | 11704100 | 11074400 | 11097800 | 11057000 | 11076700 | 10373600 | 10397100 | 9868150 | 9880830 | 9687300 | 9700120 | 9693620 | 9702780 | 9699260 | 9703500 | 9701170 | 9703960 | 9701590 | 9704880
Electricity Generation by Type[natural gas peaker es,preexisting nonretiring] | NoSettings | 0 | 0 | 0 | 0 | 0 | 0 | 0 | 0 | 0 | 0 | 0 | 0 | 0 | 0 | 0 | 0 | 0 | 0 | 0 | 0 | 0 | 0 | 0 | 0 | 0 | 0 | 0 | 0 | 0 | 0 | 0 | 0
Electricity Generation by Type[natural gas peaker es,newly built] | NoSettings | 422734 | 593866 | 592950 | 1438260 | 2035220 | 2287410 | 2624190 | 2879060 | 3047110 | 3216240 | 3385670 | 3639750 | 3982110 | 4240410 | 4646950 | 4996070 | 5564470 | 5997140 | 6819230 | 7342040 | 8162120 | 8594260 | 9326720 | 9508880 | 10171700 | 10435200 | 10934000 | 11191700 | 11524300 | 11697000 | 12029700 | 12286700
Electricity Generation by Type[lignite es,preexisting retiring] | NoSettings | 0 | 0 | 0 | 0 | 0 | 0 | 0 | 0 | 0 | 0 | 0 | 0 | 0 | 0 | 0 | 0 | 0 | 0 | 0 | 0 | 0 | 0 | 0 | 0 | 0 | 0 | 0 | 0 | 0 | 0 | 0 | 0
Electricity Generation by Type[lignite es,preexisting nonretiring] | NoSettings | 0 | 0 | 0 | 0 | 0 | 0 | 0 | 0 | 0 | 0 | 0 | 0 | 0 | 0 | 0 | 0 | 0 | 0 | 0 | 0 | 0 | 0 | 0 | 0 | 0 | 0 | 0 | 0 | 0 | 0 | 0 | 0
Electricity Generation by Type[lignite es,newly built] | NoSettings | 0 | 0 | 0 | 0 | 0 | 0 | 0 | 0 | 0 | 0 | 0 | 0 | 0 | 0 | 0 | 0 | 0 | 0 | 0 | 0 | 0 | 0 | 0 | 0 | 0 | 0 | 0 | 0 | 0 | 0 | 0 | 0
Electricity Generation by Type[offshore wind es,preexisting retiring] | NoSettings | 0 | 0 | 0 | 0 | 0 | 0 | 0 | 0 | 0 | 0 | 0 | 0 | 0 | 0 | 0 | 0 | 0 | 0 | 0 | 0 | 0 | 0 | 0 | 0 | 0 | 0 | 0 | 0 | 0 | 0 | 0 | 0
Electricity Generation by Type[offshore wind es,preexisting nonretiring] | NoSettings | 0 | 0 | 0 | 0 | 0 | 0 | 0 | 0 | 0 | 0 | 0 | 0 | 0 | 0 | 0 | 0 | 0 | 0 | 0 | 0 | 0 | 0 | 0 | 0 | 0 | 0 | 0 | 0 | 0 | 0 | 0 | 0
Electricity Generation by Type[offshore wind es,newly built] | NoSettings | 0 | 0 | 0 | 0 | 0 | 0 | 0 | 0 | 0 | 0 | 0 | 0 | 0 | 0 | 0 | 0 | 0 | 0 | 0 | 0 | 0 | 0 | 0 | 0 | 0 | 0 | 0 | 0 | 0 | 0 | 0 | 0
Electricity Generation by Type[crude oil es,preexisting retiring] | NoSettings | 0 | 0 | 0 | 0 | 0 | 0 | 0 | 0 | 0 | 0 | 0 | 0 | 0 | 0 | 0 | 0 | 0 | 0 | 0 | 0 | 0 | 0 | 0 | 0 | 0 | 0 | 0 | 0 | 0 | 0 | 0 | 0
Electricity Generation by Type[crude oil es,preexisting nonretiring] | NoSettings | 0 | 0 | 0 | 0 | 0 | 0 | 0 | 0 | 0 | 0 | 0 | 0 | 0 | 0 | 0 | 0 | 0 | 0 | 0 | 0 | 0 | 0 | 0 | 0 | 0 | 0 | 0 | 0 | 0 | 0 | 0 | 0
Electricity Generation by Type[crude oil es,newly built] | NoSettings | 0 | 0 | 0 | 0 | 0 | 0 | 0 | 0 | 0 | 0 | 0 | 0 | 0 | 0 | 0 | 0 | 0 | 0 | 0 | 0 | 0 | 0 | 0 | 0 | 0 | 0 | 0 | 0 | 0 | 0 | 0 | 0
Electricity Generation by Type[heavy or residual fuel oil es,preexisting retiring] | NoSettings | 0 | 0 | 0 | 0 | 0 | 0 | 0 | 0 | 0 | 0 | 0 | 0 | 0 | 0 | 0 | 0 | 0 | 0 | 0 | 0 | 0 | 0 | 0 | 0 | 0 | 0 | 0 | 0 | 0 | 0 | 0 | 0
Electricity Generation by Type[heavy or residual fuel oil es,preexisting nonretiring] | NoSettings | 0 | 0 | 0 | 0 | 0 | 0 | 0 | 0 | 0 | 0 | 0 | 0 | 0 | 0 | 0 | 0 | 0 | 0 | 0 | 0 | 0 | 0 | 0 | 0 | 0 | 0 | 0 | 0 | 0 | 0 | 0 | 0
Electricity Generation by Type[heavy or residual fuel oil es,newly built] | NoSettings | 0 | 0 | 0 | 0 | 0 | 0 | 0 | 0 | 0 | 0 | 0 | 0 | 0 | 0 | 0 | 0 | 0 | 0 | 0 | 0 | 0 | 0 | 0 | 0 | 0 | 0 | 0 | 0 | 0 | 0 | 0 | 0
Electricity Generation by Type[municipal solid waste es,preexisting retiring] | NoSettings | 0 | 0 | 0 | 0 | 0 | 0 | 0 | 0 | 0 | 0 | 0 | 0 | 0 | 0 | 0 | 0 | 0 | 0 | 0 | 0 | 0 | 0 | 0 | 0 | 0 | 0 | 0 | 0 | 0 | 0 | 0 | 0
Electricity Generation by Type[municipal solid waste es,preexisting nonretiring] | NoSettings | 0 | 0 | 0 | 0 | 0 | 0 | 0 | 0 | 0 | 0 | 0 | 0 | 0 | 0 | 0 | 0 | 0 | 0 | 0 | 0 | 0 | 0 | 0 | 0 | 0 | 0 | 0 | 0 | 0 | 0 | 0 | 0
Electricity Generation by Type[municipal solid waste es,newly built] | NoSettings | 3532030 | 5629180 | 6512180 | 7505570 | 8167820 | 8609330 | 8940460 | 9161210 | 9271580 | 9381960 | 9381960 | 9381960 | 9492340 | 9492340 | 9492340 | 9492340 | 9602710 | 9602710 | 9602710 | 9602710 | 9602710 | 9602710 | 9602710 | 9602710 | 9602710 | 9602710 | 9602710 | 9602710 | 9602710 | 9602710 | 9602710 | 9602710
Electricity Generation Capacity[hard coal es,preexisting retiring] | NoSettings | 8929 | 8671 | 7639 | 6349 | 3253 | 3253 | 3253 | 2995 | 2995 | 2479 | 2479 | 2479 | 2479 | 2479 | 2479 | 2479 | 2479 | 2479 | 2221 | 2221 | 2221 | 2221 | 1705 | 1705 | 1705 | 1705 | 1705 | 1705 | 1705 | 1705 | 1705 | 1705
Electricity Generation Capacity[hard coal es,preexisting nonretiring] | NoSettings | 0 | 0 | 0 | 0 | 0 | 0 | 0 | 0 | 0 | 0 | 0 | 0 | 0 | 0 | 0 | 0 | 0 | 0 | 0 | 0 | 0 | 0 | 0 | 0 | 0 | 0 | 0 | 0 | 0 | 0 | 0 | 0
Electricity Generation Capacity[hard coal es,newly built] | NoSettings | 0 | 0 | 0 | 0 | 0 | 0 | 0 | 0 | 0 | 0 | 0 | 0 | 0 | 0 | 258 | 258 | 516 | 774 | 1290 | 1548 | 2064 | 2322 | 2838 | 2838 | 3354 | 3354 | 3612 | 3612 | 3870 | 3870 | 4128 | 4128
Electricity Generation Capacity[natural gas nonpeaker es,preexisting retiring] | NoSettings | 15649 | 15649 | 15649 | 15649 | 15649 | 15649 | 15649 | 15649 | 15649 | 15649 | 15649 | 15649 | 15649 | 15649 | 15341 | 15341 | 15341 | 15341 | 15033 | 15033 | 14725 | 14725 | 14725 | 14725 | 14725 | 14725 | 14725 | 14725 | 14725 | 14725 | 14725 | 14725
Electricity Generation Capacity[natural gas nonpeaker es,preexisting nonretiring] | NoSettings | 0 | 0 | 0 | 0 | 0 | 0 | 0 | 0 | 0 | 0 | 0 | 0 | 0 | 0 | 0 | 0 | 0 | 0 | 0 | 0 | 0 | 0 | 0 | 0 | 0 | 0 | 0 | 0 | 0 | 0 | 0 | 0
Electricity Generation Capacity[natural gas nonpeaker es,newly built] | NoSettings | 924 | 1232 | 1232 | 3080 | 4312 | 4928 | 5544 | 6006 | 6314 | 6622 | 6930 | 7392 | 8008 | 8470 | 9240 | 10010 | 11088 | 11858 | 13398 | 14322 | 15862 | 16632 | 18018 | 18326 | 19712 | 20174 | 21098 | 21560 | 22176 | 22638 | 23254 | 23716
Electricity Generation Capacity[nuclear es,preexisting retiring] | NoSettings | 13338 | 12838 | 12838 | 12338 | 10838 | 10838 | 9338 | 8338 | 8338 | 8338 | 7838 | 7838 | 7338 | 7338 | 7338 | 7338 | 7338 | 7338 | 7338 | 7338 | 7338 | 7338 | 6838 | 6838 | 6838 | 6838 | 6838 | 6838 | 6838 | 6838 | 6838 | 6838
Electricity Generation Capacity[nuclear es,preexisting nonretiring] | NoSettings | 0 | 0 | 0 | 0 | 0 | 0 | 0 | 0 | 0 | 0 | 0 | 0 | 0 | 0 | 0 | 0 | 0 | 0 | 0 | 0 | 0 | 0 | 0 | 0 | 0 | 0 | 0 | 0 | 0 | 0 | 0 | 0
Electricity Generation Capacity[nuclear es,newly built] | NoSettings | 0 | 0 | 0 | 0 | 0 | 0 | 0 | 0 | 0 | 0 | 0 | 0 | 0 | 0 | 0 | 0 | 500 | 500 | 1000 | 1500 | 2500 | 3000 | 4000 | 4000 | 4500 | 4500 | 5000 | 5000 | 5500 | 5500 | 6000 | 6000
Electricity Generation Capacity[hydro es,preexisting retiring] | NoSettings | 81383 | 81383 | 81383 | 81383 | 81383 | 81383 | 81383 | 81383 | 81383 | 81383 | 81383 | 81383 | 81383 | 81383 | 81383 | 81383 | 81383 | 81383 | 81383 | 81383 | 81383 | 81383 | 81383 | 81383 | 81383 | 81383 | 81383 | 81383 | 81383 | 81383 | 81383 | 81383
Electricity Generation Capacity[hydro es,preexisting nonretiring] | NoSettings | 0 | 0 | 0 | 0 | 0 | 0 | 0 | 0 | 0 | 0 | 0 | 0 | 0 | 0 | 0 | 0 | 0 | 0 | 0 | 0 | 0 | 0 | 0 | 0 | 0 | 0 | 0 | 0 | 0 | 0 | 0 | 0
Electricity Generation Capacity[hydro es,newly built] | NoSettings | 0 | 0 | 0 | 0 | 0 | 0 | 0 | 0 | 0 | 0 | 0 | 0 | 0 | 0 | 0 | 0 | 0 | 0 | 0 | 0 | 0 | 0 | 0 | 0 | 0 | 0 | 0 | 0 | 0 | 0 | 0 | 0
Electricity Generation Capacity[onshore wind es,preexisting retiring] | NoSettings | 12782 | 12782 | 12782 | 12782 | 12782 | 12782 | 12782 | 12782 | 12782 | 12782 | 12782 | 12782 | 12782 | 12782 | 12782 | 12782 | 12782 | 12782 | 12782 | 12782 | 12782 | 12782 | 12782 | 12782 | 12782 | 12782 | 12782 | 12782 | 12782 | 12782 | 12782 | 12782
Electricity Generation Capacity[onshore wind es,preexisting nonretiring] | NoSettings | 0 | 0 | 0 | 0 | 0 | 0 | 0 | 0 | 0 | 0 | 0 | 0 | 0 | 0 | 0 | 0 | 0 | 0 | 0 | 0 | 0 | 0 | 0 | 0 | 0 | 0 | 0 | 0 | 0 | 0 | 0 | 0
Electricity Generation Capacity[onshore wind es,newly built] | NoSettings | 6170 | 8535 | 9290 | 23925 | 37810 | 45910 | 55780 | 64575 | 71380 | 79605 | 88320 | 99305 | 113245 | 122070 | 134600 | 143220 | 154490 | 161125 | 173650 | 179720 | 188635 | 192885 | 199850 | 201500 | 207485 | 209905 | 214165 | 216465 | 219965 | 222150 | 225480 | 228035
Electricity Generation Capacity[solar PV es,preexisting retiring] | NoSettings | 2719 | 2719 | 2719 | 2719 | 2719 | 2719 | 2719 | 2719 | 2719 | 2719 | 2719 | 2719 | 2719 | 2719 | 2719 | 2719 | 2719 | 2719 | 2719 | 2719 | 2719 | 2719 | 2719 | 2719 | 2719 | 2719 | 2719 | 2719 | 2719 | 2719 | 2719 | 2719
Electricity Generation Capacity[solar PV es,preexisting nonretiring] | NoSettings | 0 | 0 | 0 | 0 | 0 | 0 | 0 | 0 | 0 | 0 | 0 | 0 | 0 | 0 | 0 | 0 | 0 | 0 | 0 | 0 | 0 | 0 | 0 | 0 | 0 | 0 | 0 | 0 | 0 | 0 | 0 | 0
Electricity Generation Capacity[solar PV es,newly built] | NoSettings | 162 | 222 | 246 | 782 | 1394 | 1836 | 2482 | 3200 | 3892 | 4916 | 6284 | 8494 | 11898 | 14716 | 19514 | 23934 | 30698 | 35766 | 46340 | 53216 | 64158 | 70302 | 80394 | 83128 | 92138 | 95854 | 101862 | 104970 | 109338 | 112046 | 116044 | 119052
Electricity Generation Capacity[solar thermal es,preexisting retiring] | NoSettings | bar: 2019 to 2050
Electricity Generation Capacity[solar thermal es,preexisting nonretiring] | NoSettings | 0 | 0 | 0 | 0 | 0 | 0 | 0 | 0 | 0 | 0 | 0 | 0 | 0 | 0 | 0 | 0 | 0 | 0 | 0 | 0 | 0 | 0 | 0 | 0 | 0 | 0 | 0 | 0 | 0 | 0 | 0 | 0
Electricity Generation Capacity[solar thermal es,newly built] | NoSettings | 0 | 0 | 0 | 0 | 0 | 0 | 0 | 0 | 0 | 0 | 0 | 0 | 0 | 0 | 0 | 0 | 0 | 0 | 0 | 0 | 0 | 0 | 0 | 0 | 0 | 0 | 0 | 0 | 0 | 0 | 0 | 0
Electricity Generation Capacity[biomass es,preexisting retiring] | NoSettings | 2262 | 2262 | 2262 | 2262 | 2262 | 2262 | 2262 | 2262 | 2262 | 2262 | 2262 | 2262 | 2262 | 2262 | 2262 | 2262 | 2262 | 2262 | 2262 | 2262 | 2262 | 2262 | 2262 | 2262 | 2262 | 2262 | 2262 | 2262 | 2262 | 2262 | 2262 | 2262
Electricity Generation Capacity[biomass es,preexisting nonretiring] | NoSettings | 0 | 0 | 0 | 0 | 0 | 0 | 0 | 0 | 0 | 0 | 0 | 0 | 0 | 0 | 0 | 0 | 0 | 0 | 0 | 0 | 0 | 0 | 0 | 0 | 0 | 0 | 0 | 0 | 0 | 0 | 0 | 0
Electricity Generation Capacity[biomass es,newly built] | NoSettings | 0 | 0 | 0 | 0 | 0 | 0 | 0 | 0 | 0 | 0 | 0 | 0 | 0 | 0 | 0 | 0 | 0 | 0 | 0 | 0 | 0 | 0 | 0 | 0 | 0 | 0 | 0 | 0 | 0 | 0 | 0 | 0
Electricity Generation Capacity[geothermal es,preexisting retiring] | NoSettings | 0 | 0 | 0 | 0 | 0 | 0 | 0 | 0 | 0 | 0 | 0 | 0 | 0 | 0 | 0 | 0 | 0 | 0 | 0 | 0 | 0 | 0 | 0 | 0 | 0 | 0 | 0 | 0 | 0 | 0 | 0 | 0
Electricity Generation Capacity[geothermal es,preexisting nonretiring] | NoSettings | 0 | 0 | 0 | 0 | 0 | 0 | 0 | 0 | 0 | 0 | 0 | 0 | 0 | 0 | 0 | 0 | 0 | 0 | 0 | 0 | 0 | 0 | 0 | 0 | 0 | 0 | 0 | 0 | 0 | 0 | 0 | 0
Electricity Generation Capacity[geothermal es,newly built] | NoSettings | 0 | 0 | 0 | 0 | 0 | 0 | 0 | 0 | 0 | 0 | 0 | 0 | 0 | 0 | 0 | 0 | 0 | 0 | 0 | 0 | 0 | 0 | 0 | 0 | 0 | 0 | 0 | 0 | 0 | 0 | 0 | 0
Electricity Generation Capacity[petroleum es,preexisting retiring] | NoSettings | 3615 | 3615 | 3615 | 3125 | 3125 | 3125 | 3122 | 3090 | 3090 | 3090 | 3090 | 3090 | 3090 | 3090 | 3090 | 3090 | 3023 | 3023 | 3023 | 3023 | 3023 | 3023 | 1973 | 1973 | 1973 | 1973 | 1973 | 1973 | 1973 | 1973 | 1973 | 1973
Electricity Generation Capacity[petroleum es,preexisting nonretiring] | NoSettings | 0 | 0 | 0 | 0 | 0 | 0 | 0 | 0 | 0 | 0 | 0 | 0 | 0 | 0 | 0 | 0 | 0 | 0 | 0 | 0 | 0 | 0 | 0 | 0 | 0 | 0 | 0 | 0 | 0 | 0 | 0 | 0
Electricity Generation Capacity[petroleum es,newly built] | NoSettings | 0 | 0 | 0 | 0 | 0 | 0 | 0 | 0 | 0 | 0 | 0 | 0 | 0 | 0 | 0 | 0 | 0 | 0 | 0 | 0 | 0 | 0 | 0 | 0 | 0 | 0 | 0 | 0 | 0 | 0 | 0 | 0
Electricity Generation Capacity[natural gas peaker es,preexisting retiring] | NoSettings | 6928 | 6928 | 6928 | 6928 | 6928 | 6928 | 6928 | 6928 | 6928 | 6928 | 6928 | 6928 | 6928 | 6928 | 6578 | 6578 | 6578 | 6578 | 6178 | 6178 | 5878 | 5878 | 5778 | 5778 | 5778 | 5778 | 5778 | 5778 | 5778 | 5778 | 5778 | 5778
Electricity Generation Capacity[natural gas peaker es,preexisting nonretiring] | NoSettings | 0 | 0 | 0 | 0 | 0 | 0 | 0 | 0 | 0 | 0 | 0 | 0 | 0 | 0 | 0 | 0 | 0 | 0 | 0 | 0 | 0 | 0 | 0 | 0 | 0 | 0 | 0 | 0 | 0 | 0 | 0 | 0
Electricity Generation Capacity[natural gas peaker es,newly built] | NoSettings | 250 | 350 | 350 | 850 | 1200 | 1350 | 1550 | 1700 | 1800 | 1900 | 2000 | 2150 | 2350 | 2500 | 2750 | 2950 | 3300 | 3550 | 4050 | 4350 | 4850 | 5100 | 5550 | 5650 | 6050 | 6200 | 6500 | 6650 | 6850 | 6950 | 7150 | 7300
Electricity Generation Capacity[lignite es,preexisting retiring] | NoSettings | 0 | 0 | 0 | 0 | 0 | 0 | 0 | 0 | 0 | 0 | 0 | 0 | 0 | 0 | 0 | 0 | 0 | 0 | 0 | 0 | 0 | 0 | 0 | 0 | 0 | 0 | 0 | 0 | 0 | 0 | 0 | 0
Electricity Generation Capacity[lignite es,preexisting nonretiring] | NoSettings | 0 | 0 | 0 | 0 | 0 | 0 | 0 | 0 | 0 | 0 | 0 | 0 | 0 | 0 | 0 | 0 | 0 | 0 | 0 | 0 | 0 | 0 | 0 | 0 | 0 | 0 | 0 | 0 | 0 | 0 | 0 | 0
Electricity Generation Capacity[lignite es,newly built] | NoSettings | 0 | 0 | 0 | 0 | 0 | 0 | 0 | 0 | 0 | 0 | 0 | 0 | 0 | 0 | 0 | 0 | 0 | 0 | 0 | 0 | 0 | 0 | 0 | 0 | 0 | 0 | 0 | 0 | 0 | 0 | 0 | 0
Electricity Generation Capacity[offshore wind es,preexisting retiring] | NoSettings | 0 | 0 | 0 | 0 | 0 | 0 | 0 | 0 | 0 | 0 | 0 | 0 | 0 | 0 | 0 | 0 | 0 | 0 | 0 | 0 | 0 | 0 | 0 | 0 | 0 | 0 | 0 | 0 | 0 | 0 | 0 | 0
Electricity Generation Capacity[offshore wind es,preexisting nonretiring] | NoSettings | 0 | 0 | 0 | 0 | 0 | 0 | 0 | 0 | 0 | 0 | 0 | 0 | 0 | 0 | 0 | 0 | 0 | 0 | 0 | 0 | 0 | 0 | 0 | 0 | 0 | 0 | 0 | 0 | 0 | 0 | 0 | 0
Electricity Generation Capacity[offshore wind es,newly built] | NoSettings | 0 | 0 | 0 | 0 | 0 | 0 | 0 | 0 | 0 | 0 | 0 | 0 | 0 | 0 | 0 | 0 | 0 | 0 | 0 | 0 | 0 | 0 | 0 | 0 | 0 | 0 | 0 | 0 | 0 | 0 | 0 | 0
Electricity Generation Capacity[crude oil es,preexisting retiring] | NoSettings | 0 | 0 | 0 | 0 | 0 | 0 | 0 | 0 | 0 | 0 | 0 | 0 | 0 | 0 | 0 | 0 | 0 | 0 | 0 | 0 | 0 | 0 | 0 | 0 | 0 | 0 | 0 | 0 | 0 | 0 | 0 | 0
Electricity Generation Capacity[crude oil es,preexisting nonretiring] | NoSettings | 0 | 0 | 0 | 0 | 0 | 0 | 0 | 0 | 0 | 0 | 0 | 0 | 0 | 0 | 0 | 0 | 0 | 0 | 0 | 0 | 0 | 0 | 0 | 0 | 0 | 0 | 0 | 0 | 0 | 0 | 0 | 0
Electricity Generation Capacity[crude oil es,newly built] | NoSettings | 0 | 0 | 0 | 0 | 0 | 0 | 0 | 0 | 0 | 0 | 0 | 0 | 0 | 0 | 0 | 0 | 0 | 0 | 0 | 0 | 0 | 0 | 0 | 0 | 0 | 0 | 0 | 0 | 0 | 0 | 0 | 0
Electricity Generation Capacity[heavy or residual fuel oil es,preexisting retiring] | NoSettings | 0 | 0 | 0 | 0 | 0 | 0 | 0 | 0 | 0 | 0 | 0 | 0 | 0 | 0 | 0 | 0 | 0 | 0 | 0 | 0 | 0 | 0 | 0 | 0 | 0 | 0 | 0 | 0 | 0 | 0 | 0 | 0
Electricity Generation Capacity[heavy or residual fuel oil es,preexisting nonretiring] | NoSettings | 0 | 0 | 0 | 0 | 0 | 0 | 0 | 0 | 0 | 0 | 0 | 0 | 0 | 0 | 0 | 0 | 0 | 0 | 0 | 0 | 0 | 0 | 0 | 0 | 0 | 0 | 0 | 0 | 0 | 0 | 0 | 0
Electricity Generation Capacity[heavy or residual fuel oil es,newly built] | NoSettings | 0 | 0 | 0 | 0 | 0 | 0 | 0 | 0 | 0 | 0 | 0 | 0 | 0 | 0 | 0 | 0 | 0 | 0 | 0 | 0 | 0 | 0 | 0 | 0 | 0 | 0 | 0 | 0 | 0 | 0 | 0 | 0
Electricity Generation Capacity[municipal solid waste es,preexisting retiring] | NoSettings | 0 | 0 | 0 | 0 | 0 | 0 | 0 | 0 | 0 | 0 | 0 | 0 | 0 | 0 | 0 | 0 | 0 | 0 | 0 | 0 | 0 | 0 | 0 | 0 | 0 | 0 | 0 | 0 | 0 | 0 | 0 | 0
Electricity Generation Capacity[municipal solid waste es,preexisting nonretiring] | NoSettings | 0 | 0 | 0 | 0 | 0 | 0 | 0 | 0 | 0 | 0 | 0 | 0 | 0 | 0 | 0 | 0 | 0 | 0 | 0 | 0 | 0 | 0 | 0 | 0 | 0 | 0 | 0 | 0 | 0 | 0 | 0 | 0
Electricity Generation Capacity[municipal solid waste es,newly built] | NoSettings | 448 | 714 | 826 | 952 | 1036 | 1092 | 1134 | 1162 | 1176 | 1190 | 1190 | 1190 | 1204 | 1204 | 1204 | 1204 | 1218 | 1218 | 1218 | 1218 | 1218 | 1218 | 1218 | 1218 | 1218 | 1218 | 1218 | 1218 | 1218 | 1218 | 1218 | 1218
BAU Cargo Dist Transported[LDVs,passenger] | NoSettings | 362190000000 | 366124000000 | 370095000000 | 374056000000 | 378002000000 | 381932000000 | 385839000000 | 389723000000 | 393576000000 | 397397000000 | 401181000000 | 404925000000 | 408626000000 | 412282000000 | 415893000000 | 419456000000 | 422974000000 | 426447000000 | 429875000000 | 433260000000 | 436603000000 | 439903000000 | 443163000000 | 446381000000 | 449558000000 | 452712000000 | 455848000000 | 458970000000 | 462080000000 | 465182000000 | 468280000000 | 471381000000
BAU Cargo Dist Transported[LDVs,freight] | NoSettings | 39572900000 | 37216900000 | 38852300000 | 40026200000 | 40798300000 | 41615500000 | 42406000000 | 43324700000 | 44243100000 | 45089100000 | 45809400000 | 46451500000 | 47162100000 | 47956300000 | 48656700000 | 49276400000 | 49914900000 | 50524800000 | 51163700000 | 51882900000 | 52660100000 | 53442500000 | 54221600000 | 54986000000 | 55748400000 | 56528100000 | 57300300000 | 58056800000 | 58811000000 | 59558800000 | 60326000000 | 61098900000
BAU Cargo Dist Transported[HDVs,passenger] | NoSettings | 38889400000 | 39311800000 | 39738200000 | 40163500000 | 40587200000 | 41009200000 | 41428700000 | 41845700000 | 42259400000 | 42669700000 | 43076000000 | 43478000000 | 43875400000 | 44268000000 | 44655700000 | 45038200000 | 45416000000 | 45788900000 | 46157000000 | 46520400000 | 46879300000 | 47233700000 | 47583700000 | 47929200000 | 48270400000 | 48609000000 | 48945800000 | 49281000000 | 49614900000 | 49948000000 | 50280600000 | 50613600000
BAU Cargo Dist Transported[HDVs,freight] | NoSettings | 243210000000 | 228730000000 | 238781000000 | 245996000000 | 250741000000 | 255763000000 | 260622000000 | 266268000000 | 271912000000 | 277112000000 | 281539000000 | 285485000000 | 289852000000 | 294733000000 | 299038000000 | 302847000000 | 306771000000 | 310519000000 | 314446000000 | 318866000000 | 323642000000 | 328451000000 | 333239000000 | 337937000000 | 342623000000 | 347414000000 | 352160000000 | 356809000000 | 361445000000 | 366040000000 | 370756000000 | 375506000000
BAU Cargo Dist Transported[aircraft,passenger] | NoSettings | 143184000000 | 144739000000 | 146308000000 | 147875000000 | 149435000000 | 150988000000 | 152533000000 | 154068000000 | 155591000000 | 157102000000 | 158598000000 | 160078000000 | 161541000000 | 162986000000 | 164414000000 | 165822000000 | 167213000000 | 168586000000 | 169941000000 | 171279000000 | 172601000000 | 173905000000 | 175194000000 | 176466000000 | 177722000000 | 178969000000 | 180209000000 | 181443000000 | 182673000000 | 183899000000 | 185124000000 | 186350000000
BAU Cargo Dist Transported[aircraft,freight] | NoSettings | 1873650000 | 1762100000 | 1839530000 | 1895110000 | 1931670000 | 1970350000 | 2007780000 | 2051280000 | 2094760000 | 2134820000 | 2168920000 | 2199330000 | 2232970000 | 2270570000 | 2303730000 | 2333080000 | 2363310000 | 2392180000 | 2422430000 | 2456480000 | 2493280000 | 2530320000 | 2567210000 | 2603410000 | 2639500000 | 2676420000 | 2712980000 | 2748790000 | 2784510000 | 2819910000 | 2856240000 | 2892830000
BAU Cargo Dist Transported[rail,passenger] | NoSettings | 134926000000 | 136392000000 | 137871000000 | 139347000000 | 140817000000 | 142281000000 | 143737000000 | 145183000000 | 146619000000 | 148042000000 | 149452000000 | 150846000000 | 152225000000 | 153587000000 | 154932000000 | 156260000000 | 157570000000 | 158864000000 | 160141000000 | 161402000000 | 162647000000 | 163877000000 | 165091000000 | 166290000000 | 167474000000 | 168648000000 | 169817000000 | 170980000000 | 172138000000 | 173294000000 | 174448000000 | 175603000000
BAU Cargo Dist Transported[rail,freight] | NoSettings | 335703000000 | 315716000000 | 329590000000 | 339548000000 | 346098000000 | 353030000000 | 359736000000 | 367529000000 | 375320000000 | 382498000000 | 388608000000 | 394055000000 | 400083000000 | 406820000000 | 412762000000 | 418019000000 | 423435000000 | 428609000000 | 434029000000 | 440130000000 | 446723000000 | 453360000000 | 459969000000 | 466454000000 | 472922000000 | 479536000000 | 486086000000 | 492504000000 | 498902000000 | 505245000000 | 511754000000 | 518311000000
BAU Cargo Dist Transported[ships,passenger] | NoSettings | 220550000 | 220550000 | 220550000 | 220550000 | 220550000 | 220550000 | 220550000 | 220550000 | 220550000 | 220550000 | 220550000 | 220550000 | 220550000 | 220550000 | 220550000 | 220550000 | 220550000 | 220550000 | 220550000 | 220550000 | 220550000 | 220550000 | 220550000 | 220550000 | 220550000 | 220550000 | 220550000 | 220550000 | 220550000 | 220550000 | 220550000 | 220550000
BAU Cargo Dist Transported[ships,freight] | NoSettings | 128612000000 | 128612000000 | 128612000000 | 128612000000 | 128612000000 | 128612000000 | 128612000000 | 128612000000 | 128612000000 | 128612000000 | 128612000000 | 128612000000 | 128612000000 | 128612000000 | 128612000000 | 128612000000 | 128612000000 | 128612000000 | 128612000000 | 128612000000 | 128612000000 | 128612000000 | 128612000000 | 128612000000 | 128612000000 | 128612000000 | 128612000000 | 128612000000 | 128612000000 | 128612000000 | 128612000000 | 128612000000
BAU Cargo Dist Transported[motorbikes,passenger] | NoSettings | 2334830000 | 2360190000 | 2385790000 | 2411330000 | 2436770000 | 2462100000 | 2487290000 | 2512320000 | 2537160000 | 2561790000 | 2586180000 | 2610320000 | 2634180000 | 2657750000 | 2681020000 | 2703990000 | 2726670000 | 2749060000 | 2771160000 | 2792980000 | 2814530000 | 2835800000 | 2856820000 | 2877560000 | 2898040000 | 2918370000 | 2938590000 | 2958720000 | 2978760000 | 2998760000 | 3018730000 | 3038730000
BAU Cargo Dist Transported[motorbikes,freight] | NoSettings | 0 | 0 | 0 | 0 | 0 | 0 | 0 | 0 | 0 | 0 | 0 | 0 | 0 | 0 | 0 | 0 | 0 | 0 | 0 | 0 | 0 | 0 | 0 | 0 | 0 | 0 | 0 | 0 | 0 | 0 | 0 | 0
Output Total CO2e Emissions | NoSettings | 883.654 | 815.596 | 841.854 | 835.715 | 814.355 | 809.81 | 803.157 | 794.794 | 785.074 | 767.846 | 755.222 | 741.869 | 733.02 | 725.62 | 710.503 | 701.32 | 683.332 | 680.053 | 669.343 | 668.68 | 660.117 | 663.085 | 652.94 | 648.613 | 639.588 | 638.113 | 629.185 | 626.372 | 621.746 | 624.618 | 621.633 | 622.204
LULUCF Anthropogenic Pollutant Emissions[CO2] | NoSettings | -10500000000000 | -13000000000000 | -12650000000000 | -12300000000000 | -11950000000000 | -11600000000000 | -11250000000000 | -10900000000000 | -10550000000000 | -10200000000000 | -9850000000000 | -9500000000000 | -9500000000000 | -9500000000000 | -9500000000000 | -9500000000000 | -9500000000000 | -9500000000000 | -9500000000000 | -9500000000000 | -9500000000000 | -9500000000000 | -9500000000000 | -9500000000000 | -9500000000000 | -9500000000000 | -9500000000000 | -9500000000000 | -9500000000000 | -9500000000000 | -9500000000000 | -9500000000000
LULUCF Anthropogenic Pollutant Emissions[VOC] | NoSettings | 0 | 0 | 0 | 0 | 0 | 0 | 0 | 0 | 0 | 0 | 0 | 0 | 0 | 0 | 0 | 0 | 0 | 0 | 0 | 0 | 0 | 0 | 0 | 0 | 0 | 0 | 0 | 0 | 0 | 0 | 0 | 0
LULUCF Anthropogenic Pollutant Emissions[CO] | NoSettings | 0 | 0 | 0 | 0 | 0 | 0 | 0 | 0 | 0 | 0 | 0 | 0 | 0 | 0 | 0 | 0 | 0 | 0 | 0 | 0 | 0 | 0 | 0 | 0 | 0 | 0 | 0 | 0 | 0 | 0 | 0 | 0
LULUCF Anthropogenic Pollutant Emissions[NOx] | NoSettings | 0 | 0 | 0 | 0 | 0 | 0 | 0 | 0 | 0 | 0 | 0 | 0 | 0 | 0 | 0 | 0 | 0 | 0 | 0 | 0 | 0 | 0 | 0 | 0 | 0 | 0 | 0 | 0 | 0 | 0 | 0 | 0
LULUCF Anthropogenic Pollutant Emissions[PM10] | NoSettings | 0 | 0 | 0 | 0 | 0 | 0 | 0 | 0 | 0 | 0 | 0 | 0 | 0 | 0 | 0 | 0 | 0 | 0 | 0 | 0 | 0 | 0 | 0 | 0 | 0 | 0 | 0 | 0 | 0 | 0 | 0 | 0
LULUCF Anthropogenic Pollutant Emissions[PM25] | NoSettings | 0 | 0 | 0 | 0 | 0 | 0 | 0 | 0 | 0 | 0 | 0 | 0 | 0 | 0 | 0 | 0 | 0 | 0 | 0 | 0 | 0 | 0 | 0 | 0 | 0 | 0 | 0 | 0 | 0 | 0 | 0 | 0
LULUCF Anthropogenic Pollutant Emissions[SOx] | NoSettings | 0 | 0 | 0 | 0 | 0 | 0 | 0 | 0 | 0 | 0 | 0 | 0 | 0 | 0 | 0 | 0 | 0 | 0 | 0 | 0 | 0 | 0 | 0 | 0 | 0 | 0 | 0 | 0 | 0 | 0 | 0 | 0
LULUCF Anthropogenic Pollutant Emissions[BC] | NoSettings | 0 | 0 | 0 | 0 | 0 | 0 | 0 | 0 | 0 | 0 | 0 | 0 | 0 | 0 | 0 | 0 | 0 | 0 | 0 | 0 | 0 | 0 | 0 | 0 | 0 | 0 | 0 | 0 | 0 | 0 | 0 | 0
LULUCF Anthropogenic Pollutant Emissions[OC] | NoSettings | 0 | 0 | 0 | 0 | 0 | 0 | 0 | 0 | 0 | 0 | 0 | 0 | 0 | 0 | 0 | 0 | 0 | 0 | 0 | 0 | 0 | 0 | 0 | 0 | 0 | 0 | 0 | 0 | 0 | 0 | 0 | 0
LULUCF Anthropogenic Pollutant Emissions[CH4] | NoSettings | 0 | 0 | 0 | 0 | 0 | 0 | 0 | 0 | 0 | 0 | 0 | 0 | 0 | 0 | 0 | 0 | 0 | 0 | 0 | 0 | 0 | 0 | 0 | 0 | 0 | 0 | 0 | 0 | 0 | 0 | 0 | 0
LULUCF Anthropogenic Pollutant Emissions[N2O] | NoSettings | 0 | 0 | 0 | 0 | 0 | 0 | 0 | 0 | 0 | 0 | 0 | 0 | 0 | 0 | 0 | 0 | 0 | 0 | 0 | 0 | 0 | 0 | 0 | 0 | 0 | 0 | 0 | 0 | 0 | 0 | 0 | 0
LULUCF Anthropogenic Pollutant Emissions[F gases] | NoSettings | 0 | 0 | 0 | 0 | 0 | 0 | 0 | 0 | 0 | 0 | 0 | 0 | 0 | 0 | 0 | 0 | 0 | 0 | 0 | 0 | 0 | 0 | 0 | 0 | 0 | 0 | 0 | 0 | 0 | 0 | 0 | 0
New Vehicles[LDVs,passenger,battery electric vehicle] | NoSettings | 228249 | 223116 | 323160 | 401937 | 517020 | 649848 | 775242 | 883122 | 964518 | 1027590 | 1079670 | 1125050 | 1149690 | 1175810 | 1200360 | 1227640 | 2321290 | 2340350 | 2359170 | 2377740 | 2396090 | 2414200 | 2432090 | 2449750 | 2467190 | 2484490 | 2501710 | 2518840 | 2535910 | 2552930 | 2569940 | 2586950
New Vehicles[LDVs,passenger,natural gas vehicle] | NoSettings | 213 | 204 | 216 | 207 | 207 | 201 | 195 | 189 | 189 | 192 | 201 | 207 | 219 | 234 | 252 | 270 | 0 | 0 | 0 | 0 | 0 | 0 | 0 | 0 | 0 | 0 | 0 | 0 | 0 | 0 | 0 | 0
New Vehicles[LDVs,passenger,gasoline vehicle] | NoSettings | 1746840 | 1773070 | 1694590 | 1636750 | 1542700 | 1431120 | 1326850 | 1239750 | 1178680 | 1135390 | 1102550 | 1075840 | 1069340 | 1060790 | 1053330 | 1042730 | 0 | 0 | 0 | 0 | 0 | 0 | 0 | 0 | 0 | 0 | 0 | 0 | 0 | 0 | 0 | 0
New Vehicles[LDVs,passenger,diesel vehicle] | NoSettings | 1848 | 1881 | 2172 | 2460 | 2658 | 2781 | 2874 | 2967 | 3084 | 3222 | 3375 | 3534 | 3750 | 3954 | 4161 | 4350 | 0 | 0 | 0 | 0 | 0 | 0 | 0 | 0 | 0 | 0 | 0 | 0 | 0 | 0 | 0 | 0
New Vehicles[LDVs,passenger,plugin hybrid vehicle] | NoSettings | 10521 | 10992 | 10917 | 11439 | 11859 | 12063 | 12300 | 12738 | 13446 | 14481 | 15852 | 17556 | 19506 | 21777 | 24279 | 26949 | 0 | 0 | 0 | 0 | 0 | 0 | 0 | 0 | 0 | 0 | 0 | 0 | 0 | 0 | 0 | 0
New Vehicles[LDVs,passenger,LPG vehicle] | NoSettings | 27 | 27 | 30 | 30 | 30 | 30 | 30 | 30 | 30 | 30 | 30 | 30 | 30 | 30 | 30 | 30 | 0 | 0 | 0 | 0 | 0 | 0 | 0 | 0 | 0 | 0 | 0 | 0 | 0 | 0 | 0 | 0
New Vehicles[LDVs,passenger,hydrogen vehicle] | NoSettings | 0 | 0 | 0 | 0 | 0 | 0 | 3 | 3 | 3 | 3 | 6 | 6 | 9 | 9 | 12 | 15 | 0 | 0 | 0 | 0 | 0 | 0 | 0 | 0 | 0 | 0 | 0 | 0 | 0 | 0 | 0 | 0
New Vehicles[LDVs,freight,battery electric vehicle] | NoSettings | 2844 | 2346 | 8517 | 13524 | 21318 | 31260 | 41046 | 49422 | 56295 | 60873 | 64152 | 67389 | 67227 | 67113 | 67536 | 67110 | 66759 | 67074 | 66789 | 67236 | 67173 | 67158 | 67782 | 67782 | 67812 | 68472 | 68529 | 68631 | 69258 | 69234 | 69246 | 69801
New Vehicles[LDVs,freight,natural gas vehicle] | NoSettings | 81 | 66 | 78 | 78 | 78 | 81 | 81 | 81 | 84 | 84 | 87 | 87 | 87 | 87 | 87 | 87 | 87 | 90 | 90 | 90 | 90 | 93 | 93 | 93 | 93 | 96 | 96 | 96 | 96 | 96 | 96 | 99
New Vehicles[LDVs,freight,gasoline vehicle] | NoSettings | 135489 | 127515 | 129843 | 131175 | 129651 | 126939 | 124218 | 122685 | 121956 | 122253 | 122751 | 122916 | 125202 | 127785 | 129639 | 131688 | 133728 | 135249 | 137301 | 139194 | 141630 | 144150 | 146244 | 148770 | 151293 | 153474 | 156111 | 158664 | 160851 | 163467 | 166176 | 168468
New Vehicles[LDVs,freight,diesel vehicle] | NoSettings | 110268 | 103953 | 105582 | 106569 | 105081 | 102888 | 100686 | 99468 | 98886 | 99063 | 99468 | 99654 | 101532 | 103488 | 104967 | 106551 | 108180 | 109413 | 110991 | 112488 | 114423 | 116355 | 118047 | 120015 | 121983 | 123762 | 125772 | 127743 | 129507 | 131541 | 133602 | 135477
New Vehicles[LDVs,freight,plugin hybrid vehicle] | NoSettings | 0 | 0 | 135 | 183 | 252 | 345 | 453 | 597 | 804 | 1065 | 1407 | 1854 | 2319 | 2880 | 3525 | 4209 | 4902 | 5664 | 6333 | 7014 | 7584 | 8064 | 8547 | 8856 | 9123 | 9399 | 9546 | 9672 | 9834 | 9903 | 9942 | 10074
New Vehicles[LDVs,freight,LPG vehicle] | NoSettings | 24 | 18 | 21 | 24 | 24 | 27 | 27 | 27 | 30 | 30 | 30 | 33 | 33 | 33 | 33 | 36 | 36 | 36 | 36 | 36 | 39 | 39 | 39 | 39 | 42 | 42 | 42 | 42 | 45 | 45 | 45 | 48
New Vehicles[LDVs,freight,hydrogen vehicle] | NoSettings | 0 | 0 | 0 | 0 | 0 | 0 | 0 | 0 | 0 | 0 | 0 | 0 | 0 | 3 | 3 | 3 | 6 | 6 | 9 | 9 | 12 | 12 | 15 | 15 | 18 | 18 | 21 | 21 | 21 | 24 | 24 | 24
New Vehicles[HDVs,passenger,battery electric vehicle] | NoSettings | 87 | 84 | 111 | 132 | 162 | 201 | 243 | 276 | 297 | 312 | 324 | 330 | 330 | 330 | 327 | 327 | 327 | 324 | 324 | 324 | 321 | 321 | 321 | 321 | 321 | 321 | 318 | 318 | 318 | 318 | 318 | 318
New Vehicles[HDVs,passenger,natural gas vehicle] | NoSettings | 363 | 336 | 372 | 363 | 363 | 363 | 360 | 354 | 354 | 351 | 348 | 342 | 327 | 318 | 303 | 291 | 276 | 264 | 249 | 240 | 228 | 219 | 213 | 207 | 201 | 198 | 195 | 192 | 189 | 186 | 186 | 186
New Vehicles[HDVs,passenger,gasoline vehicle] | NoSettings | 690 | 699 | 702 | 711 | 717 | 720 | 726 | 729 | 735 | 741 | 747 | 756 | 762 | 768 | 777 | 783 | 792 | 798 | 804 | 810 | 816 | 822 | 828 | 834 | 840 | 846 | 852 | 858 | 861 | 867 | 873 | 879
New Vehicles[HDVs,passenger,diesel vehicle] | NoSettings | 7011 | 7122 | 7137 | 7200 | 7248 | 7284 | 7326 | 7371 | 7422 | 7479 | 7539 | 7605 | 7680 | 7755 | 7827 | 7899 | 7971 | 8037 | 8103 | 8169 | 8232 | 8292 | 8352 | 8409 | 8469 | 8523 | 8580 | 8634 | 8691 | 8748 | 8802 | 8856
New Vehicles[HDVs,passenger,plugin hybrid vehicle] | NoSettings | 0 | 0 | 0 | 0 | 0 | 0 | 3 | 3 | 3 | 6 | 9 | 12 | 15 | 18 | 21 | 27 | 30 | 36 | 39 | 42 | 45 | 48 | 51 | 54 | 54 | 54 | 54 | 57 | 57 | 57 | 57 | 57
New Vehicles[HDVs,passenger,LPG vehicle] | NoSettings | 6 | 6 | 9 | 15 | 21 | 27 | 33 | 39 | 45 | 51 | 60 | 66 | 72 | 78 | 84 | 87 | 93 | 99 | 105 | 111 | 114 | 120 | 126 | 129 | 135 | 141 | 144 | 150 | 153 | 159 | 162 | 168
New Vehicles[HDVs,passenger,hydrogen vehicle] | NoSettings | 0 | 0 | 0 | 0 | 0 | 0 | 0 | 0 | 3 | 3 | 6 | 9 | 12 | 18 | 24 | 30 | 36 | 45 | 54 | 63 | 72 | 81 | 90 | 99 | 105 | 114 | 120 | 129 | 135 | 141 | 147 | 153
New Vehicles[HDVs,freight,battery electric vehicle] | NoSettings | 240 | 213 | 717 | 1140 | 1788 | 2619 | 3474 | 4191 | 4731 | 5076 | 5319 | 5493 | 5520 | 5568 | 5577 | 5595 | 5598 | 5622 | 5646 | 5661 | 5706 | 5733 | 5778 | 5808 | 5850 | 5898 | 5931 | 5976 | 6009 | 6051 | 6084 | 6129
New Vehicles[HDVs,freight,natural gas vehicle] | NoSettings | 36 | 30 | 39 | 39 | 42 | 45 | 48 | 51 | 57 | 66 | 75 | 84 | 96 | 111 | 129 | 147 | 168 | 186 | 207 | 225 | 240 | 255 | 267 | 276 | 285 | 294 | 300 | 303 | 309 | 312 | 315 | 318
New Vehicles[HDVs,freight,gasoline vehicle] | NoSettings | 0 | 0 | 0 | 0 | 0 | 0 | 0 | 0 | 0 | 0 | 0 | 0 | 0 | 0 | 0 | 0 | 0 | 0 | 0 | 0 | 0 | 0 | 0 | 0 | 0 | 0 | 0 | 0 | 0 | 0 | 0 | 0
New Vehicles[HDVs,freight,diesel vehicle] | NoSettings | 78207 | 73569 | 76299 | 78201 | 79080 | 79866 | 80574 | 81675 | 82947 | 84270 | 85443 | 86529 | 87897 | 89403 | 90762 | 91947 | 93189 | 94350 | 95568 | 96957 | 98436 | 99942 | 101427 | 102903 | 104361 | 105852 | 107346 | 108795 | 110256 | 111693 | 113178 | 114663
New Vehicles[HDVs,freight,plugin hybrid vehicle] | NoSettings | 0 | 0 | 0 | 3 | 3 | 3 | 3 | 6 | 6 | 6 | 9 | 12 | 15 | 18 | 21 | 24 | 27 | 30 | 33 | 36 | 36 | 36 | 39 | 36 | 36 | 36 | 33 | 33 | 30 | 27 | 27 | 24
New Vehicles[HDVs,freight,LPG vehicle] | NoSettings | 3 | 3 | 3 | 3 | 3 | 6 | 6 | 6 | 9 | 9 | 9 | 12 | 12 | 12 | 12 | 15 | 15 | 15 | 15 | 18 | 18 | 18 | 21 | 21 | 21 | 21 | 24 | 24 | 24 | 27 | 27 | 27
New Vehicles[HDVs,freight,hydrogen vehicle] | NoSettings | 0 | 0 | 0 | 0 | 0 | 0 | 0 | 0 | 0 | 0 | 0 | 0 | 0 | 0 | 3 | 3 | 3 | 6 | 6 | 9 | 9 | 9 | 12 | 12 | 15 | 15 | 15 | 18 | 18 | 18 | 18 | 21
New Vehicles[aircraft,passenger,battery electric vehicle] | NoSettings | 0 | 0 | 0 | 0 | 0 | 0 | 0 | 0 | 0 | 0 | 0 | 0 | 0 | 0 | 0 | 0 | 0 | 0 | 0 | 0 | 0 | 0 | 0 | 0 | 0 | 0 | 0 | 0 | 0 | 0 | 0 | 0
New Vehicles[aircraft,passenger,natural gas vehicle] | NoSettings | 0 | 0 | 0 | 0 | 0 | 0 | 0 | 0 | 0 | 0 | 0 | 0 | 0 | 0 | 0 | 0 | 0 | 0 | 0 | 0 | 0 | 0 | 0 | 0 | 0 | 0 | 0 | 0 | 0 | 0 | 0 | 0
New Vehicles[aircraft,passenger,gasoline vehicle] | NoSettings | 0 | 0 | 0 | 0 | 0 | 0 | 0 | 0 | 0 | 0 | 0 | 0 | 0 | 0 | 0 | 0 | 0 | 0 | 0 | 0 | 0 | 0 | 0 | 0 | 0 | 0 | 0 | 0 | 0 | 0 | 0 | 0
New Vehicles[aircraft,passenger,diesel vehicle] | NoSettings | 36 | 36 | 36 | 37 | 37 | 37 | 38 | 38 | 39 | 39 | 39 | 40 | 40 | 40 | 41 | 41 | 42 | 42 | 42 | 43 | 43 | 43 | 44 | 44 | 44 | 44 | 45 | 45 | 45 | 46 | 46 | 46
New Vehicles[aircraft,passenger,plugin hybrid vehicle] | NoSettings | 0 | 0 | 0 | 0 | 0 | 0 | 0 | 0 | 0 | 0 | 0 | 0 | 0 | 0 | 0 | 0 | 0 | 0 | 0 | 0 | 0 | 0 | 0 | 0 | 0 | 0 | 0 | 0 | 0 | 0 | 0 | 0
New Vehicles[aircraft,passenger,LPG vehicle] | NoSettings | 0 | 0 | 0 | 0 | 0 | 0 | 0 | 0 | 0 | 0 | 0 | 0 | 0 | 0 | 0 | 0 | 0 | 0 | 0 | 0 | 0 | 0 | 0 | 0 | 0 | 0 | 0 | 0 | 0 | 0 | 0 | 0
New Vehicles[aircraft,passenger,hydrogen vehicle] | NoSettings | 0 | 0 | 0 | 0 | 0 | 0 | 0 | 0 | 0 | 0 | 0 | 0 | 0 | 0 | 0 | 0 | 0 | 0 | 0 | 0 | 0 | 0 | 0 | 0 | 0 | 0 | 0 | 0 | 0 | 0 | 0 | 0
New Vehicles[aircraft,freight,battery electric vehicle] | NoSettings | 0 | 0 | 0 | 0 | 0 | 0 | 0 | 0 | 0 | 0 | 0 | 0 | 0 | 0 | 0 | 0 | 0 | 0 | 0 | 0 | 0 | 0 | 0 | 0 | 0 | 0 | 0 | 0 | 0 | 0 | 0 | 0
New Vehicles[aircraft,freight,natural gas vehicle] | NoSettings | 0 | 0 | 0 | 0 | 0 | 0 | 0 | 0 | 0 | 0 | 0 | 0 | 0 | 0 | 0 | 0 | 0 | 0 | 0 | 0 | 0 | 0 | 0 | 0 | 0 | 0 | 0 | 0 | 0 | 0 | 0 | 0
New Vehicles[aircraft,freight,gasoline vehicle] | NoSettings | 0 | 0 | 0 | 0 | 0 | 0 | 0 | 0 | 0 | 0 | 0 | 0 | 0 | 0 | 0 | 0 | 0 | 0 | 0 | 0 | 0 | 0 | 0 | 0 | 0 | 0 | 0 | 0 | 0 | 0 | 0 | 0
New Vehicles[aircraft,freight,diesel vehicle] | NoSettings | 2 | 1 | 2 | 2 | 2 | 2 | 2 | 2 | 2 | 2 | 2 | 2 | 2 | 2 | 2 | 2 | 2 | 2 | 2 | 2 | 2 | 2 | 2 | 2 | 2 | 2 | 2 | 3 | 3 | 3 | 3 | 3
New Vehicles[aircraft,freight,plugin hybrid vehicle] | NoSettings | 0 | 0 | 0 | 0 | 0 | 0 | 0 | 0 | 0 | 0 | 0 | 0 | 0 | 0 | 0 | 0 | 0 | 0 | 0 | 0 | 0 | 0 | 0 | 0 | 0 | 0 | 0 | 0 | 0 | 0 | 0 | 0
New Vehicles[aircraft,freight,LPG vehicle] | NoSettings | 0 | 0 | 0 | 0 | 0 | 0 | 0 | 0 | 0 | 0 | 0 | 0 | 0 | 0 | 0 | 0 | 0 | 0 | 0 | 0 | 0 | 0 | 0 | 0 | 0 | 0 | 0 | 0 | 0 | 0 | 0 | 0
New Vehicles[aircraft,freight,hydrogen vehicle] | NoSettings | 0 | 0 | 0 | 0 | 0 | 0 | 0 | 0 | 0 | 0 | 0 | 0 | 0 | 0 | 0 | 0 | 0 | 0 | 0 | 0 | 0 | 0 | 0 | 0 | 0 | 0 | 0 | 0 | 0 | 0 | 0 | 0
New Vehicles[rail,passenger,battery electric vehicle] | NoSettings | 106 | 106 | 108 | 109 | 110 | 112 | 113 | 114 | 115 | 116 | 117 | 119 | 119 | 120 | 121 | 122 | 123 | 124 | 125 | 126 | 126 | 127 | 128 | 129 | 130 | 130 | 131 | 132 | 132 | 133 | 134 | 134
New Vehicles[rail,passenger,natural gas vehicle] | NoSettings | 0 | 0 | 0 | 0 | 0 | 0 | 0 | 0 | 0 | 0 | 0 | 0 | 0 | 0 | 0 | 0 | 0 | 0 | 0 | 0 | 0 | 0 | 0 | 0 | 0 | 0 | 0 | 0 | 0 | 0 | 0 | 0
New Vehicles[rail,passenger,gasoline vehicle] | NoSettings | 0 | 0 | 0 | 0 | 0 | 0 | 0 | 0 | 0 | 0 | 0 | 0 | 0 | 0 | 0 | 0 | 0 | 0 | 0 | 0 | 0 | 0 | 0 | 0 | 0 | 0 | 0 | 0 | 0 | 0 | 0 | 0
New Vehicles[rail,passenger,diesel vehicle] | NoSettings | 1 | 2 | 2 | 2 | 2 | 2 | 2 | 2 | 2 | 2 | 2 | 2 | 2 | 2 | 2 | 2 | 3 | 3 | 3 | 3 | 3 | 3 | 4 | 4 | 4 | 4 | 4 | 5 | 5 | 5 | 5 | 6
New Vehicles[rail,passenger,plugin hybrid vehicle] | NoSettings | 0 | 0 | 0 | 0 | 0 | 0 | 0 | 0 | 0 | 0 | 0 | 0 | 0 | 0 | 0 | 0 | 0 | 0 | 0 | 0 | 0 | 0 | 0 | 0 | 0 | 0 | 0 | 0 | 0 | 0 | 0 | 0
New Vehicles[rail,passenger,LPG vehicle] | NoSettings | 0 | 0 | 0 | 0 | 0 | 0 | 0 | 0 | 0 | 0 | 0 | 0 | 0 | 0 | 0 | 0 | 0 | 0 | 0 | 0 | 0 | 0 | 0 | 0 | 0 | 0 | 0 | 0 | 0 | 0 | 0 | 0
New Vehicles[rail,passenger,hydrogen vehicle] | NoSettings | 0 | 0 | 0 | 0 | 0 | 0 | 0 | 0 | 0 | 0 | 0 | 0 | 0 | 0 | 0 | 0 | 0 | 0 | 0 | 0 | 0 | 0 | 0 | 0 | 0 | 0 | 0 | 0 | 0 | 0 | 0 | 0
New Vehicles[rail,freight,battery electric vehicle] | NoSettings | 0 | 0 | 0 | 0 | 0 | 0 | 0 | 0 | 0 | 0 | 0 | 0 | 0 | 0 | 0 | 0 | 0 | 0 | 0 | 0 | 0 | 0 | 0 | 0 | 0 | 0 | 0 | 0 | 0 | 0 | 0 | 0
New Vehicles[rail,freight,natural gas vehicle] | NoSettings | 0 | 0 | 0 | 0 | 0 | 0 | 0 | 0 | 0 | 0 | 0 | 0 | 0 | 0 | 0 | 0 | 0 | 0 | 0 | 0 | 0 | 0 | 0 | 0 | 0 | 0 | 0 | 0 | 0 | 0 | 0 | 0
New Vehicles[rail,freight,gasoline vehicle] | NoSettings | 0 | 0 | 0 | 0 | 0 | 0 | 0 | 0 | 0 | 0 | 0 | 0 | 0 | 0 | 0 | 0 | 0 | 0 | 0 | 0 | 0 | 0 | 0 | 0 | 0 | 0 | 0 | 0 | 0 | 0 | 0 | 0
New Vehicles[rail,freight,diesel vehicle] | NoSettings | 67 | 63 | 66 | 68 | 69 | 71 | 72 | 74 | 75 | 77 | 78 | 79 | 80 | 82 | 83 | 84 | 85 | 86 | 87 | 88 | 90 | 91 | 92 | 94 | 95 | 96 | 98 | 99 | 100 | 101 | 103 | 104
New Vehicles[rail,freight,plugin hybrid vehicle] | NoSettings | 0 | 0 | 0 | 0 | 0 | 0 | 0 | 0 | 0 | 0 | 0 | 0 | 0 | 0 | 0 | 0 | 0 | 0 | 0 | 0 | 0 | 0 | 0 | 0 | 0 | 0 | 0 | 0 | 0 | 0 | 0 | 0
New Vehicles[rail,freight,LPG vehicle] | NoSettings | 0 | 0 | 0 | 0 | 0 | 0 | 0 | 0 | 0 | 0 | 0 | 0 | 0 | 0 | 0 | 0 | 0 | 0 | 0 | 0 | 0 | 0 | 0 | 0 | 0 | 0 | 0 | 0 | 0 | 0 | 0 | 0
New Vehicles[rail,freight,hydrogen vehicle] | NoSettings | 0 | 0 | 0 | 0 | 0 | 0 | 0 | 0 | 0 | 0 | 0 | 0 | 0 | 0 | 0 | 0 | 0 | 0 | 0 | 0 | 0 | 0 | 0 | 0 | 0 | 0 | 0 | 0 | 0 | 0 | 0 | 0
New Vehicles[ships,passenger,battery electric vehicle] | NoSettings | 0 | 0 | 0 | 0 | 0 | 0 | 0 | 0 | 0 | 0 | 0 | 0 | 0 | 0 | 0 | 0 | 0 | 0 | 0 | 0 | 0 | 0 | 0 | 0 | 0 | 0 | 0 | 0 | 0 | 0 | 0 | 0
New Vehicles[ships,passenger,natural gas vehicle] | NoSettings | 0 | 0 | 0 | 0 | 0 | 0 | 0 | 0 | 0 | 0 | 0 | 0 | 0 | 0 | 0 | 0 | 0 | 0 | 0 | 0 | 0 | 0 | 0 | 0 | 0 | 0 | 0 | 0 | 0 | 0 | 0 | 0
New Vehicles[ships,passenger,gasoline vehicle] | NoSettings | 0 | 0 | 0 | 0 | 0 | 0 | 0 | 0 | 0 | 0 | 0 | 0 | 0 | 0 | 0 | 0 | 0 | 0 | 0 | 0 | 0 | 0 | 0 | 0 | 0 | 0 | 0 | 0 | 0 | 0 | 0 | 0
New Vehicles[ships,passenger,diesel vehicle] | NoSettings | 33900 | 33900 | 33900 | 33900 | 33900 | 33900 | 33900 | 33900 | 33900 | 33900 | 33900 | 33900 | 33900 | 33900 | 33900 | 33900 | 33900 | 33900 | 33900 | 33900 | 33900 | 33900 | 33900 | 33900 | 33900 | 33900 | 33900 | 33900 | 33900 | 33900 | 33900 | 33900
New Vehicles[ships,passenger,plugin hybrid vehicle] | NoSettings | 0 | 0 | 0 | 0 | 0 | 0 | 0 | 0 | 0 | 0 | 0 | 0 | 0 | 0 | 0 | 0 | 0 | 0 | 0 | 0 | 0 | 0 | 0 | 0 | 0 | 0 | 0 | 0 | 0 | 0 | 0 | 0
New Vehicles[ships,passenger,LPG vehicle] | NoSettings | 0 | 0 | 0 | 0 | 0 | 0 | 0 | 0 | 0 | 0 | 0 | 0 | 0 | 0 | 0 | 0 | 0 | 0 | 0 | 0 | 0 | 0 | 0 | 0 | 0 | 0 | 0 | 0 | 0 | 0 | 0 | 0
New Vehicles[ships,passenger,hydrogen vehicle] | NoSettings | 0 | 0 | 0 | 0 | 0 | 0 | 0 | 0 | 0 | 0 | 0 | 0 | 0 | 0 | 0 | 0 | 0 | 0 | 0 | 0 | 0 | 0 | 0 | 0 | 0 | 0 | 0 | 0 | 0 | 0 | 0 | 0
New Vehicles[ships,freight,battery electric vehicle] | NoSettings | 0 | 0 | 0 | 0 | 0 | 0 | 0 | 0 | 0 | 0 | 0 | 0 | 0 | 0 | 0 | 0 | 0 | 0 | 0 | 0 | 0 | 0 | 0 | 0 | 0 | 0 | 0 | 0 | 0 | 0 | 0 | 0
New Vehicles[ships,freight,natural gas vehicle] | NoSettings | 0 | 0 | 0 | 0 | 0 | 0 | 0 | 0 | 0 | 0 | 0 | 0 | 0 | 0 | 0 | 0 | 0 | 0 | 0 | 0 | 0 | 0 | 0 | 0 | 0 | 0 | 0 | 0 | 0 | 0 | 0 | 0
New Vehicles[ships,freight,gasoline vehicle] | NoSettings | 0 | 0 | 0 | 0 | 0 | 0 | 0 | 0 | 0 | 0 | 0 | 0 | 0 | 0 | 0 | 0 | 0 | 0 | 0 | 0 | 0 | 0 | 0 | 0 | 0 | 0 | 0 | 0 | 0 | 0 | 0 | 0
New Vehicles[ships,freight,diesel vehicle] | NoSettings | 30 | 30 | 30 | 30 | 30 | 30 | 30 | 30 | 30 | 30 | 30 | 30 | 30 | 30 | 30 | 30 | 30 | 30 | 30 | 30 | 30 | 30 | 30 | 30 | 30 | 30 | 30 | 30 | 30 | 30 | 30 | 30
New Vehicles[ships,freight,plugin hybrid vehicle] | NoSettings | 0 | 0 | 0 | 0 | 0 | 0 | 0 | 0 | 0 | 0 | 0 | 0 | 0 | 0 | 0 | 0 | 0 | 0 | 0 | 0 | 0 | 0 | 0 | 0 | 0 | 0 | 0 | 0 | 0 | 0 | 0 | 0
New Vehicles[ships,freight,LPG vehicle] | NoSettings | 0 | 0 | 0 | 0 | 0 | 0 | 0 | 0 | 0 | 0 | 0 | 0 | 0 | 0 | 0 | 0 | 0 | 0 | 0 | 0 | 0 | 0 | 0 | 0 | 0 | 0 | 0 | 0 | 0 | 0 | 0 | 0
New Vehicles[ships,freight,hydrogen vehicle] | NoSettings | 0 | 0 | 0 | 0 | 0 | 0 | 0 | 0 | 0 | 0 | 0 | 0 | 0 | 0 | 0 | 0 | 0 | 0 | 0 | 0 | 0 | 0 | 0 | 0 | 0 | 0 | 0 | 0 | 0 | 0 | 0 | 0
New Vehicles[motorbikes,passenger,battery electric vehicle] | NoSettings | 0 | 0 | 1113 | 2007 | 3327 | 4905 | 6423 | 7611 | 8424 | 8943 | 9285 | 9522 | 9648 | 9747 | 9831 | 9909 | 9984 | 10059 | 10131 | 10200 | 10269 | 10338 | 10404 | 10470 | 10536 | 10602 | 10665 | 10728 | 10791 | 25134 | 10917 | 25587
New Vehicles[motorbikes,passenger,natural gas vehicle] | NoSettings | 0 | 0 | 0 | 0 | 0 | 0 | 0 | 0 | 0 | 0 | 0 | 0 | 0 | 0 | 0 | 0 | 0 | 0 | 0 | 0 | 0 | 0 | 0 | 0 | 0 | 0 | 0 | 0 | 0 | 0 | 0 | 0
New Vehicles[motorbikes,passenger,gasoline vehicle] | NoSettings | 42804 | 43269 | 42624 | 42198 | 41349 | 40236 | 39183 | 38457 | 38109 | 38046 | 38160 | 38370 | 38691 | 39030 | 39381 | 39732 | 40080 | 40425 | 40764 | 41103 | 41436 | 41763 | 42087 | 42405 | 42717 | 43026 | 43335 | 43641 | 43947 | 29973 | 44568 | 30264
New Vehicles[motorbikes,passenger,diesel vehicle] | NoSettings | 0 | 0 | 0 | 0 | 0 | 0 | 0 | 0 | 0 | 0 | 0 | 0 | 0 | 0 | 0 | 0 | 0 | 0 | 0 | 0 | 0 | 0 | 0 | 0 | 0 | 0 | 0 | 0 | 0 | 0 | 0 | 0
New Vehicles[motorbikes,passenger,plugin hybrid vehicle] | NoSettings | 0 | 0 | 0 | 0 | 0 | 0 | 0 | 0 | 0 | 0 | 0 | 0 | 0 | 0 | 0 | 0 | 0 | 0 | 0 | 0 | 0 | 0 | 0 | 0 | 0 | 0 | 0 | 0 | 0 | 0 | 0 | 0
New Vehicles[motorbikes,passenger,LPG vehicle] | NoSettings | 0 | 0 | 0 | 0 | 0 | 0 | 0 | 0 | 0 | 0 | 0 | 0 | 0 | 0 | 0 | 0 | 0 | 0 | 0 | 0 | 0 | 0 | 0 | 0 | 0 | 0 | 0 | 0 | 0 | 0 | 0 | 0
New Vehicles[motorbikes,passenger,hydrogen vehicle] | NoSettings | 0 | 0 | 0 | 0 | 0 | 0 | 0 | 0 | 0 | 0 | 0 | 0 | 0 | 0 | 0 | 0 | 0 | 0 | 0 | 0 | 0 | 0 | 0 | 0 | 0 | 0 | 0 | 0 | 0 | 0 | 0 | 0
New Vehicles[motorbikes,freight,battery electric vehicle] | NoSettings | 0 | 0 | 0 | 0 | 0 | 0 | 0 | 0 | 0 | 0 | 0 | 0 | 0 | 0 | 0 | 0 | 0 | 0 | 0 | 0 | 0 | 0 | 0 | 0 | 0 | 0 | 0 | 0 | 0 | 0 | 0 | 0
New Vehicles[motorbikes,freight,natural gas vehicle] | NoSettings | 0 | 0 | 0 | 0 | 0 | 0 | 0 | 0 | 0 | 0 | 0 | 0 | 0 | 0 | 0 | 0 | 0 | 0 | 0 | 0 | 0 | 0 | 0 | 0 | 0 | 0 | 0 | 0 | 0 | 0 | 0 | 0
New Vehicles[motorbikes,freight,gasoline vehicle] | NoSettings | 0 | 0 | 0 | 0 | 0 | 0 | 0 | 0 | 0 | 0 | 0 | 0 | 0 | 0 | 0 | 0 | 0 | 0 | 0 | 0 | 0 | 0 | 0 | 0 | 0 | 0 | 0 | 0 | 0 | 0 | 0 | 0
New Vehicles[motorbikes,freight,diesel vehicle] | NoSettings | 0 | 0 | 0 | 0 | 0 | 0 | 0 | 0 | 0 | 0 | 0 | 0 | 0 | 0 | 0 | 0 | 0 | 0 | 0 | 0 | 0 | 0 | 0 | 0 | 0 | 0 | 0 | 0 | 0 | 0 | 0 | 0
New Vehicles[motorbikes,freight,plugin hybrid vehicle] | NoSettings | 0 | 0 | 0 | 0 | 0 | 0 | 0 | 0 | 0 | 0 | 0 | 0 | 0 | 0 | 0 | 0 | 0 | 0 | 0 | 0 | 0 | 0 | 0 | 0 | 0 | 0 | 0 | 0 | 0 | 0 | 0 | 0
New Vehicles[motorbikes,freight,LPG vehicle] | NoSettings | 0 | 0 | 0 | 0 | 0 | 0 | 0 | 0 | 0 | 0 | 0 | 0 | 0 | 0 | 0 | 0 | 0 | 0 | 0 | 0 | 0 | 0 | 0 | 0 | 0 | 0 | 0 | 0 | 0 | 0 | 0 | 0
New Vehicles[motorbikes,freight,hydrogen vehicle] | NoSettings | 0 | 0 | 0 | 0 | 0 | 0 | 0 | 0 | 0 | 0 | 0 | 0 | 0 | 0 | 0 | 0 | 0 | 0 | 0 | 0 | 0 | 0 | 0 | 0 | 0 | 0 | 0 | 0 | 0 | 0 | 0 | 0
BDEQ BAU Electricity Output from Distributed Sources[urban residential,hard coal es] | NoSettings | 0 | 0 | 0 | 0 | 0 | 0 | 0 | 0 | 0 | 0 | 0 | 0 | 0 | 0 | 0 | 0 | 0 | 0 | 0 | 0 | 0 | 0 | 0 | 0 | 0 | 0 | 0 | 0 | 0 | 0 | 0 | 0
BDEQ BAU Electricity Output from Distributed Sources[urban residential,natural gas nonpeaker es] | NoSettings | 0 | 0 | 0 | 0 | 0 | 0 | 0 | 0 | 0 | 0 | 0 | 0 | 0 | 0 | 0.030329 | 0.14318 | 0.35242 | 0.74568 | 1.4124 | 2.6586 | 4.7618 | 8.4856 | 19.8193 | 34.2944 | 51.4829 | 70.9735 | 92.2369 | 115.056 | 139.034 | 163.832 | 189.241 | 215.149
BDEQ BAU Electricity Output from Distributed Sources[urban residential,nuclear es] | NoSettings | 0 | 0 | 0 | 0 | 0 | 0 | 0 | 0 | 0 | 0 | 0 | 0 | 0 | 0 | 0 | 0 | 0 | 0 | 0 | 0 | 0 | 0 | 0 | 0 | 0 | 0 | 0 | 0 | 0 | 0 | 0 | 0
BDEQ BAU Electricity Output from Distributed Sources[urban residential,hydro es] | NoSettings | 0 | 0 | 0 | 0 | 0 | 0 | 0 | 0 | 0 | 0 | 0 | 0 | 0 | 0 | 0 | 0 | 0 | 0 | 0 | 0 | 0 | 0 | 0 | 0 | 0 | 0 | 0 | 0 | 0 | 0 | 0 | 0
BDEQ BAU Electricity Output from Distributed Sources[urban residential,onshore wind es] | NoSettings | 411.158 | 509.184 | 490.443 | 512.335 | 530.228 | 556.35 | 581.049 | 603.256 | 622.965 | 639.405 | 653.084 | 665.163 | 628.981 | 595.283 | 562.521 | 531.183 | 503.013 | 477.416 | 452.661 | 430.695 | 410.461 | 391.959 | 501.415 | 602.362 | 695.853 | 783.389 | 863.782 | 938.359 | 1006.8 | 1069.49 | 1126.66 | 1179.9
BDEQ BAU Electricity Output from Distributed Sources[urban residential,solar PV es] | NoSettings | 601008 | 744298 | 887705 | 1031070 | 1174440 | 1317800 | 1461170 | 1604530 | 1747900 | 1891270 | 2034640 | 2178020 | 2164240 | 2150450 | 2136660 | 2122870 | 2109080 | 2095280 | 2081490 | 2067690 | 2053890 | 2040080 | 2695990 | 3351900 | 4007820 | 4663740 | 5319660 | 5975600 | 6631530 | 7287470 | 7943420 | 8599370
BDEQ BAU Electricity Output from Distributed Sources[urban residential,solar thermal es] | NoSettings | 0 | 0 | 0 | 0 | 0 | 0 | 0 | 0 | 0 | 0 | 0 | 0 | 0 | 0 | 0 | 0 | 0 | 0 | 0 | 0 | 0 | 0 | 0 | 0 | 0 | 0 | 0 | 0 | 0 | 0 | 0 | 0
BDEQ BAU Electricity Output from Distributed Sources[urban residential,biomass es] | NoSettings | 0 | 0 | 0 | 0 | 0 | 0 | 0 | 0 | 0 | 0 | 0 | 0 | 0 | 0 | 0 | 0 | 0 | 0 | 0 | 0 | 0 | 0 | 0 | 0 | 0 | 0 | 0 | 0 | 0 | 0 | 0 | 0
BDEQ BAU Electricity Output from Distributed Sources[urban residential,geothermal es] | NoSettings | 0 | 0 | 0 | 0 | 0 | 0 | 0 | 0 | 0 | 0 | 0 | 0 | 0 | 0 | 0 | 0 | 0 | 0 | 0 | 0 | 0 | 0 | 0 | 0 | 0 | 0 | 0 | 0 | 0 | 0 | 0 | 0
BDEQ BAU Electricity Output from Distributed Sources[urban residential,petroleum es] | NoSettings | 0 | 0 | 0 | 0 | 0 | 0 | 0 | 0 | 0 | 0 | 0 | 0 | 0 | 0 | 0 | 0 | 0 | 0 | 0 | 0 | 0 | 0 | 0 | 0 | 0 | 0 | 0 | 0 | 0 | 0 | 0 | 0
BDEQ BAU Electricity Output from Distributed Sources[urban residential,natural gas peaker es] | NoSettings | 0 | 0 | 0 | 0 | 0 | 0 | 0 | 0 | 0 | 0 | 0 | 0 | 0 | 0 | 0 | 0 | 0 | 0 | 0 | 0 | 0 | 0 | 0 | 0 | 0 | 0 | 0 | 0 | 0 | 0 | 0 | 0
BDEQ BAU Electricity Output from Distributed Sources[urban residential,lignite es] | NoSettings | 0 | 0 | 0 | 0 | 0 | 0 | 0 | 0 | 0 | 0 | 0 | 0 | 0 | 0 | 0 | 0 | 0 | 0 | 0 | 0 | 0 | 0 | 0 | 0 | 0 | 0 | 0 | 0 | 0 | 0 | 0 | 0
BDEQ BAU Electricity Output from Distributed Sources[urban residential,offshore wind es] | NoSettings | 0 | 0 | 0 | 0 | 0 | 0 | 0 | 0 | 0 | 0 | 0 | 0 | 0 | 0 | 0 | 0 | 0 | 0 | 0 | 0 | 0 | 0 | 0 | 0 | 0 | 0 | 0 | 0 | 0 | 0 | 0 | 0
BDEQ BAU Electricity Output from Distributed Sources[urban residential,crude oil es] | NoSettings | 0 | 0 | 0 | 0 | 0 | 0 | 0 | 0 | 0 | 0 | 0 | 0 | 0 | 0 | 0 | 0 | 0 | 0 | 0 | 0 | 0 | 0 | 0 | 0 | 0 | 0 | 0 | 0 | 0 | 0 | 0 | 0
BDEQ BAU Electricity Output from Distributed Sources[urban residential,heavy or residual fuel oil es] | NoSettings | 0 | 0 | 0 | 0 | 0 | 0 | 0 | 0 | 0 | 0 | 0 | 0 | 0 | 0 | 0 | 0 | 0 | 0 | 0 | 0 | 0 | 0 | 0 | 0 | 0 | 0 | 0 | 0 | 0 | 0 | 0 | 0
BDEQ BAU Electricity Output from Distributed Sources[urban residential,municipal solid waste es] | NoSettings | 0 | 0 | 0 | 0 | 0 | 0 | 0 | 0 | 0 | 0 | 0 | 0 | 0 | 0 | 0 | 0 | 0 | 0 | 0 | 0 | 0 | 0 | 0 | 0 | 0 | 0 | 0 | 0 | 0 | 0 | 0 | 0
BDEQ BAU Electricity Output from Distributed Sources[rural residential,hard coal es] | NoSettings | 0 | 0 | 0 | 0 | 0 | 0 | 0 | 0 | 0 | 0 | 0 | 0 | 0 | 0 | 0 | 0 | 0 | 0 | 0 | 0 | 0 | 0 | 0 | 0 | 0 | 0 | 0 | 0 | 0 | 0 | 0 | 0
BDEQ BAU Electricity Output from Distributed Sources[rural residential,natural gas nonpeaker es] | NoSettings | 0 | 0 | 0 | 0 | 0 | 0 | 0 | 0 | 0 | 0 | 0 | 0 | 0 | 0 | 0.044679 | 0.21093 | 0.51916 | 1.0985 | 2.0807 | 3.9165 | 7.0148 | 12.5004 | 29.1965 | 50.5203 | 75.8412 | 104.553 | 135.877 | 169.493 | 204.816 | 241.347 | 278.778 | 316.943
BDEQ BAU Electricity Output from Distributed Sources[rural residential,nuclear es] | NoSettings | 0 | 0 | 0 | 0 | 0 | 0 | 0 | 0 | 0 | 0 | 0 | 0 | 0 | 0 | 0 | 0 | 0 | 0 | 0 | 0 | 0 | 0 | 0 | 0 | 0 | 0 | 0 | 0 | 0 | 0 | 0 | 0
BDEQ BAU Electricity Output from Distributed Sources[rural residential,hydro es] | NoSettings | 0 | 0 | 0 | 0 | 0 | 0 | 0 | 0 | 0 | 0 | 0 | 0 | 0 | 0 | 0 | 0 | 0 | 0 | 0 | 0 | 0 | 0 | 0 | 0 | 0 | 0 | 0 | 0 | 0 | 0 | 0 | 0
BDEQ BAU Electricity Output from Distributed Sources[rural residential,onshore wind es] | NoSettings | 605.69 | 750.096 | 722.488 | 754.738 | 781.098 | 819.579 | 855.963 | 888.677 | 917.711 | 941.93 | 962.081 | 979.875 | 926.574 | 876.932 | 828.669 | 782.504 | 741.005 | 703.297 | 666.83 | 634.472 | 604.665 | 577.408 | 738.652 | 887.36 | 1025.08 | 1154.04 | 1272.47 | 1382.33 | 1483.16 | 1575.5 | 1659.72 | 1738.16
BDEQ BAU Electricity Output from Distributed Sources[rural residential,solar PV es] | NoSettings | 885366 | 1096450 | 1307710 | 1518910 | 1730110 | 1941300 | 2152490 | 2363690 | 2574890 | 2786100 | 2997300 | 3208520 | 3188210 | 3167900 | 3147590 | 3127280 | 3106960 | 3086640 | 3066310 | 3045980 | 3025650 | 3005310 | 3971550 | 4937800 | 5904050 | 6870310 | 7836580 | 8802850 | 9769140 | 10735400 | 11701700 | 12668000
BDEQ BAU Electricity Output from Distributed Sources[rural residential,solar thermal es] | NoSettings | 0 | 0 | 0 | 0 | 0 | 0 | 0 | 0 | 0 | 0 | 0 | 0 | 0 | 0 | 0 | 0 | 0 | 0 | 0 | 0 | 0 | 0 | 0 | 0 | 0 | 0 | 0 | 0 | 0 | 0 | 0 | 0
BDEQ BAU Electricity Output from Distributed Sources[rural residential,biomass es] | NoSettings | 0 | 0 | 0 | 0 | 0 | 0 | 0 | 0 | 0 | 0 | 0 | 0 | 0 | 0 | 0 | 0 | 0 | 0 | 0 | 0 | 0 | 0 | 0 | 0 | 0 | 0 | 0 | 0 | 0 | 0 | 0 | 0
BDEQ BAU Electricity Output from Distributed Sources[rural residential,geothermal es] | NoSettings | 0 | 0 | 0 | 0 | 0 | 0 | 0 | 0 | 0 | 0 | 0 | 0 | 0 | 0 | 0 | 0 | 0 | 0 | 0 | 0 | 0 | 0 | 0 | 0 | 0 | 0 | 0 | 0 | 0 | 0 | 0 | 0
BDEQ BAU Electricity Output from Distributed Sources[rural residential,petroleum es] | NoSettings | 0 | 0 | 0 | 0 | 0 | 0 | 0 | 0 | 0 | 0 | 0 | 0 | 0 | 0 | 0 | 0 | 0 | 0 | 0 | 0 | 0 | 0 | 0 | 0 | 0 | 0 | 0 | 0 | 0 | 0 | 0 | 0
BDEQ BAU Electricity Output from Distributed Sources[rural residential,natural gas peaker es] | NoSettings | 0 | 0 | 0 | 0 | 0 | 0 | 0 | 0 | 0 | 0 | 0 | 0 | 0 | 0 | 0 | 0 | 0 | 0 | 0 | 0 | 0 | 0 | 0 | 0 | 0 | 0 | 0 | 0 | 0 | 0 | 0 | 0
BDEQ BAU Electricity Output from Distributed Sources[rural residential,lignite es] | NoSettings | 0 | 0 | 0 | 0 | 0 | 0 | 0 | 0 | 0 | 0 | 0 | 0 | 0 | 0 | 0 | 0 | 0 | 0 | 0 | 0 | 0 | 0 | 0 | 0 | 0 | 0 | 0 | 0 | 0 | 0 | 0 | 0
BDEQ BAU Electricity Output from Distributed Sources[rural residential,offshore wind es] | NoSettings | 0 | 0 | 0 | 0 | 0 | 0 | 0 | 0 | 0 | 0 | 0 | 0 | 0 | 0 | 0 | 0 | 0 | 0 | 0 | 0 | 0 | 0 | 0 | 0 | 0 | 0 | 0 | 0 | 0 | 0 | 0 | 0
BDEQ BAU Electricity Output from Distributed Sources[rural residential,crude oil es] | NoSettings | 0 | 0 | 0 | 0 | 0 | 0 | 0 | 0 | 0 | 0 | 0 | 0 | 0 | 0 | 0 | 0 | 0 | 0 | 0 | 0 | 0 | 0 | 0 | 0 | 0 | 0 | 0 | 0 | 0 | 0 | 0 | 0
BDEQ BAU Electricity Output from Distributed Sources[rural residential,heavy or residual fuel oil es] | NoSettings | 0 | 0 | 0 | 0 | 0 | 0 | 0 | 0 | 0 | 0 | 0 | 0 | 0 | 0 | 0 | 0 | 0 | 0 | 0 | 0 | 0 | 0 | 0 | 0 | 0 | 0 | 0 | 0 | 0 | 0 | 0 | 0
BDEQ BAU Electricity Output from Distributed Sources[rural residential,municipal solid waste es] | NoSettings | 0 | 0 | 0 | 0 | 0 | 0 | 0 | 0 | 0 | 0 | 0 | 0 | 0 | 0 | 0 | 0 | 0 | 0 | 0 | 0 | 0 | 0 | 0 | 0 | 0 | 0 | 0 | 0 | 0 | 0 | 0 | 0
BDEQ BAU Electricity Output from Distributed Sources[commercial,hard coal es] | NoSettings | 0 | 0 | 0 | 0 | 0 | 0 | 0 | 0 | 0 | 0 | 0 | 0 | 0 | 0 | 0 | 0 | 0 | 0 | 0 | 0 | 0 | 0 | 0 | 0 | 0 | 0 | 0 | 0 | 0 | 0 | 0 | 0
BDEQ BAU Electricity Output from Distributed Sources[commercial,natural gas nonpeaker es] | NoSettings | 154191 | 190953 | 227714 | 264476 | 301237 | 337999 | 374760 | 411522 | 448283 | 485045 | 521807 | 558568 | 555025 | 551482 | 547938 | 544395 | 540852 | 537309 | 533765 | 530222 | 526679 | 523136 | 691327 | 859518 | 1027710 | 1195900 | 1364090 | 1532280 | 1700480 | 1868670 | 2036860 | 2205050
BDEQ BAU Electricity Output from Distributed Sources[commercial,nuclear es] | NoSettings | 0 | 0 | 0 | 0 | 0 | 0 | 0 | 0 | 0 | 0 | 0 | 0 | 0 | 0 | 0 | 0 | 0 | 0 | 0 | 0 | 0 | 0 | 0 | 0 | 0 | 0 | 0 | 0 | 0 | 0 | 0 | 0
BDEQ BAU Electricity Output from Distributed Sources[commercial,hydro es] | NoSettings | 221096 | 273809 | 326522 | 379235 | 431948 | 484661 | 537374 | 590087 | 642800 | 695513 | 748225 | 800938 | 795858 | 790777 | 785696 | 780615 | 775535 | 770454 | 765373 | 760292 | 755212 | 750131 | 991303 | 1232470 | 1473650 | 1714820 | 1955990 | 2197160 | 2438330 | 2679510 | 2920680 | 3161850
BDEQ BAU Electricity Output from Distributed Sources[commercial,onshore wind es] | NoSettings | 321865 | 398603 | 475341 | 552078 | 628816 | 705554 | 782292 | 859029 | 935767 | 1012500 | 1089240 | 1165980 | 1158580 | 1151190 | 1143790 | 1136390 | 1129000 | 1121600 | 1114210 | 1106810 | 1099410 | 1092020 | 1443110 | 1794200 | 2145290 | 2496380 | 2847470 | 3198560 | 3549650 | 3900740 | 4251830 | 4602920
BDEQ BAU Electricity Output from Distributed Sources[commercial,solar PV es] | NoSettings | 308547 | 382109 | 455672 | 529234 | 602796 | 676359 | 749921 | 823484 | 897046 | 970608 | 1044170 | 1117730 | 1110640 | 1103550 | 1096460 | 1089370 | 1082280 | 1075190 | 1068100 | 1061010 | 1053920 | 1046830 | 1383390 | 1719960 | 2056520 | 2393080 | 2729640 | 3066210 | 3402770 | 3739330 | 4075890 | 4412460
BDEQ BAU Electricity Output from Distributed Sources[commercial,solar thermal es] | NoSettings | 0 | 0 | 0 | 0 | 0 | 0 | 0 | 0 | 0 | 0 | 0 | 0 | 0 | 0 | 0 | 0 | 0 | 0 | 0 | 0 | 0 | 0 | 0 | 0 | 0 | 0 | 0 | 0 | 0 | 0 | 0 | 0
BDEQ BAU Electricity Output from Distributed Sources[commercial,biomass es] | NoSettings | 70763.2 | 87634.3 | 104505 | 121376 | 138247 | 155119 | 171990 | 188861 | 205732 | 222603 | 239474 | 256345 | 254719 | 253093 | 251467 | 249840 | 248214 | 246588 | 244962 | 243336 | 241710 | 240084 | 317272 | 394461 | 471649 | 548838 | 626026 | 703215 | 780403 | 857592 | 934780 | 1011970
BDEQ BAU Electricity Output from Distributed Sources[commercial,geothermal es] | NoSettings | 0 | 0 | 0 | 0 | 0 | 0 | 0 | 0 | 0 | 0 | 0 | 0 | 0 | 0 | 0 | 0 | 0 | 0 | 0 | 0 | 0 | 0 | 0 | 0 | 0 | 0 | 0 | 0 | 0 | 0 | 0 | 0
BDEQ BAU Electricity Output from Distributed Sources[commercial,petroleum es] | NoSettings | 4178.25 | 5174.41 | 6170.57 | 7166.73 | 8162.89 | 9159.05 | 10155.2 | 11151.4 | 12147.5 | 13143.7 | 14139.8 | 15136 | 15040 | 14944 | 14848 | 14751.9 | 14655.9 | 14559.9 | 14463.9 | 14367.9 | 14271.9 | 14175.9 | 18733.5 | 23291.1 | 27848.8 | 32406.4 | 36964 | 41521.6 | 46079.3 | 50636.9 | 55194.5 | 59752.2
BDEQ BAU Electricity Output from Distributed Sources[commercial,natural gas peaker es] | NoSettings | 0 | 0 | 0 | 0 | 0 | 0 | 0 | 0 | 0 | 0 | 0 | 0 | 0 | 0 | 0 | 0 | 0 | 0 | 0 | 0 | 0 | 0 | 0 | 0 | 0 | 0 | 0 | 0 | 0 | 0 | 0 | 0
BDEQ BAU Electricity Output from Distributed Sources[commercial,lignite es] | NoSettings | 0 | 0 | 0 | 0 | 0 | 0 | 0 | 0 | 0 | 0 | 0 | 0 | 0 | 0 | 0 | 0 | 0 | 0 | 0 | 0 | 0 | 0 | 0 | 0 | 0 | 0 | 0 | 0 | 0 | 0 | 0 | 0
BDEQ BAU Electricity Output from Distributed Sources[commercial,offshore wind es] | NoSettings | 0 | 0 | 0 | 0 | 0 | 0 | 0 | 0 | 0 | 0 | 0 | 0 | 0 | 0 | 0 | 0 | 0 | 0 | 0 | 0 | 0 | 0 | 0 | 0 | 0 | 0 | 0 | 0 | 0 | 0 | 0 | 0
BDEQ BAU Electricity Output from Distributed Sources[commercial,crude oil es] | NoSettings | 0 | 0 | 0 | 0 | 0 | 0 | 0 | 0 | 0 | 0 | 0 | 0 | 0 | 0 | 0 | 0 | 0 | 0 | 0 | 0 | 0 | 0 | 0 | 0 | 0 | 0 | 0 | 0 | 0 | 0 | 0 | 0
BDEQ BAU Electricity Output from Distributed Sources[commercial,heavy or residual fuel oil es] | NoSettings | 0 | 0 | 0 | 0 | 0 | 0 | 0 | 0 | 0 | 0 | 0 | 0 | 0 | 0 | 0 | 0 | 0 | 0 | 0 | 0 | 0 | 0 | 0 | 0 | 0 | 0 | 0 | 0 | 0 | 0 | 0 | 0
BDEQ BAU Electricity Output from Distributed Sources[commercial,municipal solid waste es] | NoSettings | 0 | 0 | 0 | 0 | 0 | 0 | 0 | 0 | 0 | 0 | 0 | 0 | 0 | 0 | 0 | 0 | 0 | 0 | 0 | 0 | 0 | 0 | 0 | 0 | 0 | 0 | 0 | 0 | 0 | 0 | 0 | 0
BIFUbC BAU Industrial Fuel Use before CCS[agriculture and forestry 01T03,electricity if] | NoSettings | 36559700000000 | 34613600000000 | 36627500000000 | 37643200000000 | 38423000000000 | 38982600000000 | 39429300000000 | 40012200000000 | 40382600000000 | 40925200000000 | 41370700000000 | 41745300000000 | 42182700000000 | 42153500000000 | 42159000000000 | 41994800000000 | 41865000000000 | 41745700000000 | 42325300000000 | 42454700000000 | 42657000000000 | 42702000000000 | 42595100000000 | 42227300000000 | 42638400000000 | 43076200000000 | 43123300000000 | 43175100000000 | 43339200000000 | 43455500000000 | 43693500000000 | 43863600000000
BIFUbC BAU Industrial Fuel Use before CCS[agriculture and forestry 01T03,hard coal if] | NoSettings | 0 | 0 | 0 | 0 | 0 | 0 | 0 | 0 | 0 | 0 | 0 | 0 | 0 | 0 | 0 | 0 | 0 | 0 | 0 | 0 | 0 | 0 | 0 | 0 | 0 | 0 | 0 | 0 | 0 | 0 | 0 | 0
BIFUbC BAU Industrial Fuel Use before CCS[agriculture and forestry 01T03,natural gas if] | NoSettings | 41159500000000 | 39139000000000 | 40413000000000 | 40513300000000 | 40521600000000 | 40324100000000 | 39948100000000 | 39718300000000 | 39794600000000 | 39619500000000 | 39561000000000 | 39237300000000 | 39397800000000 | 39627200000000 | 39489200000000 | 39402500000000 | 39289000000000 | 39207500000000 | 39006100000000 | 39058300000000 | 39233100000000 | 39078500000000 | 39098900000000 | 39157800000000 | 39337400000000 | 39599700000000 | 39743800000000 | 39910300000000 | 40094500000000 | 40312100000000 | 40554900000000 | 40827500000000
BIFUbC BAU Industrial Fuel Use before CCS[agriculture and forestry 01T03,biomass if] | NoSettings | 0 | 0 | 0 | 0 | 0 | 0 | 0 | 0 | 0 | 0 | 0 | 0 | 0 | 0 | 0 | 0 | 0 | 0 | 0 | 0 | 0 | 0 | 0 | 0 | 0 | 0 | 0 | 0 | 0 | 0 | 0 | 0
BIFUbC BAU Industrial Fuel Use before CCS[agriculture and forestry 01T03,petroleum diesel if] | NoSettings | 224000000000000 | 208000000000000 | 219000000000000 | 225000000000000 | 227000000000000 | 227000000000000 | 226000000000000 | 226000000000000 | 225000000000000 | 223000000000000 | 222000000000000 | 220000000000000 | 219000000000000 | 219000000000000 | 219000000000000 | 219000000000000 | 219000000000000 | 219000000000000 | 219000000000000 | 219000000000000 | 220000000000000 | 220000000000000 | 221000000000000 | 221000000000000 | 222000000000000 | 222000000000000 | 223000000000000 | 224000000000000 | 226000000000000 | 227000000000000 | 228000000000000 | 230000000000000
BIFUbC BAU Industrial Fuel Use before CCS[agriculture and forestry 01T03,heat if] | NoSettings | 0 | 0 | 0 | 0 | 0 | 0 | 0 | 0 | 0 | 0 | 0 | 0 | 0 | 0 | 0 | 0 | 0 | 0 | 0 | 0 | 0 | 0 | 0 | 0 | 0 | 0 | 0 | 0 | 0 | 0 | 0 | 0
BIFUbC BAU Industrial Fuel Use before CCS[agriculture and forestry 01T03,crude oil if] | NoSettings | 0 | 0 | 0 | 0 | 0 | 0 | 0 | 0 | 0 | 0 | 0 | 0 | 0 | 0 | 0 | 0 | 0 | 0 | 0 | 0 | 0 | 0 | 0 | 0 | 0 | 0 | 0 | 0 | 0 | 0 | 0 | 0
BIFUbC BAU Industrial Fuel Use before CCS[agriculture and forestry 01T03,heavy or residual fuel oil if] | NoSettings | 8308460000000 | 7714100000000 | 8107910000000 | 8361910000000 | 8426740000000 | 8428700000000 | 8396590000000 | 8369670000000 | 8329540000000 | 8279610000000 | 8217970000000 | 8148130000000 | 8137410000000 | 8139280000000 | 8134580000000 | 8133660000000 | 8131570000000 | 8136750000000 | 8134880000000 | 8138760000000 | 8150170000000 | 8161020000000 | 8177190000000 | 8195000000000 | 8217400000000 | 8248110000000 | 8283580000000 | 8321350000000 | 8362520000000 | 8410620000000 | 8465870000000 | 8526430000000
BIFUbC BAU Industrial Fuel Use before CCS[agriculture and forestry 01T03,LPG propane or butane if] | NoSettings | 9970000000000 | 9260000000000 | 9730000000000 | 10000000000000 | 10100000000000 | 10100000000000 | 10100000000000 | 10000000000000 | 10000000000000 | 9940000000000 | 9860000000000 | 9780000000000 | 9760000000000 | 9770000000000 | 9760000000000 | 9760000000000 | 9760000000000 | 9760000000000 | 9760000000000 | 9770000000000 | 9780000000000 | 9790000000000 | 9810000000000 | 9830000000000 | 9860000000000 | 9900000000000 | 9940000000000 | 9990000000000 | 10000000000000 | 10100000000000 | 10200000000000 | 10200000000000
BIFUbC BAU Industrial Fuel Use before CCS[agriculture and forestry 01T03,hydrogen if] | NoSettings | 0 | 0 | 0 | 0 | 0 | 0 | 0 | 0 | 0 | 0 | 0 | 0 | 0 | 0 | 0 | 0 | 0 | 0 | 0 | 0 | 0 | 0 | 0 | 0 | 0 | 0 | 0 | 0 | 0 | 0 | 0 | 0
BIFUbC BAU Industrial Fuel Use before CCS[coal mining 05,electricity if] | NoSettings | 1835330000000 | 1599180000000 | 1389320000000 | 1178640000000 | 1065670000000 | 1083420000000 | 1129830000000 | 1172200000000 | 1118680000000 | 1033890000000 | 962544000000 | 970035000000 | 960019000000 | 939071000000 | 929649000000 | 935427000000 | 943136000000 | 943479000000 | 932781000000 | 926996000000 | 935093000000 | 922688000000 | 919431000000 | 918896000000 | 916039000000 | 912452000000 | 909365000000 | 906439000000 | 903628000000 | 900970000000 | 898300000000 | 896915000000
BIFUbC BAU Industrial Fuel Use before CCS[coal mining 05,hard coal if] | NoSettings | 0 | 0 | 0 | 0 | 0 | 0 | 0 | 0 | 0 | 0 | 0 | 0 | 0 | 0 | 0 | 0 | 0 | 0 | 0 | 0 | 0 | 0 | 0 | 0 | 0 | 0 | 0 | 0 | 0 | 0 | 0 | 0
BIFUbC BAU Industrial Fuel Use before CCS[coal mining 05,natural gas if] | NoSettings | 9118180000000 | 7944970000000 | 6902360000000 | 5855680000000 | 5294400000000 | 5382610000000 | 5613190000000 | 5823640000000 | 5557770000000 | 5136500000000 | 4782060000000 | 4819280000000 | 4769520000000 | 4665450000000 | 4618640000000 | 4647340000000 | 4685640000000 | 4687350000000 | 4634200000000 | 4605460000000 | 4645680000000 | 4584060000000 | 4567880000000 | 4565220000000 | 4551020000000 | 4533200000000 | 4517870000000 | 4503330000000 | 4489360000000 | 4476160000000 | 4462890000000 | 4456010000000
BIFUbC BAU Industrial Fuel Use before CCS[coal mining 05,biomass if] | NoSettings | 0 | 0 | 0 | 0 | 0 | 0 | 0 | 0 | 0 | 0 | 0 | 0 | 0 | 0 | 0 | 0 | 0 | 0 | 0 | 0 | 0 | 0 | 0 | 0 | 0 | 0 | 0 | 0 | 0 | 0 | 0 | 0
BIFUbC BAU Industrial Fuel Use before CCS[coal mining 05,petroleum diesel if] | NoSettings | 9550000000000 | 8320000000000 | 7230000000000 | 6130000000000 | 5550000000000 | 5640000000000 | 5880000000000 | 6100000000000 | 5820000000000 | 5380000000000 | 5010000000000 | 5050000000000 | 5000000000000 | 4890000000000 | 4840000000000 | 4870000000000 | 4910000000000 | 4910000000000 | 4850000000000 | 4820000000000 | 4870000000000 | 4800000000000 | 4790000000000 | 4780000000000 | 4770000000000 | 4750000000000 | 4730000000000 | 4720000000000 | 4700000000000 | 4690000000000 | 4680000000000 | 4670000000000
BIFUbC BAU Industrial Fuel Use before CCS[coal mining 05,heat if] | NoSettings | 0 | 0 | 0 | 0 | 0 | 0 | 0 | 0 | 0 | 0 | 0 | 0 | 0 | 0 | 0 | 0 | 0 | 0 | 0 | 0 | 0 | 0 | 0 | 0 | 0 | 0 | 0 | 0 | 0 | 0 | 0 | 0
BIFUbC BAU Industrial Fuel Use before CCS[coal mining 05,crude oil if] | NoSettings | 0 | 0 | 0 | 0 | 0 | 0 | 0 | 0 | 0 | 0 | 0 | 0 | 0 | 0 | 0 | 0 | 0 | 0 | 0 | 0 | 0 | 0 | 0 | 0 | 0 | 0 | 0 | 0 | 0 | 0 | 0 | 0
BIFUbC BAU Industrial Fuel Use before CCS[coal mining 05,heavy or residual fuel oil if] | NoSettings | 36868400000 | 32124600000 | 27908900000 | 23676800000 | 21407300000 | 21764000000 | 22696300000 | 23547300000 | 22472300000 | 20768900000 | 19335800000 | 19486200000 | 19285100000 | 18864200000 | 18675000000 | 18791000000 | 18945900000 | 18952800000 | 18737900000 | 18621700000 | 18784300000 | 18535100000 | 18469700000 | 18459000000 | 18401600000 | 18329500000 | 18267500000 | 18208700000 | 18152200000 | 18098900000 | 18045200000 | 18017400000
BIFUbC BAU Industrial Fuel Use before CCS[coal mining 05,LPG propane or butane if] | NoSettings | 293000000000 | 255000000000 | 222000000000 | 188000000000 | 170000000000 | 173000000000 | 180000000000 | 187000000000 | 179000000000 | 165000000000 | 154000000000 | 155000000000 | 153000000000 | 150000000000 | 148000000000 | 149000000000 | 151000000000 | 151000000000 | 149000000000 | 148000000000 | 149000000000 | 147000000000 | 147000000000 | 147000000000 | 146000000000 | 146000000000 | 145000000000 | 145000000000 | 144000000000 | 144000000000 | 143000000000 | 143000000000
BIFUbC BAU Industrial Fuel Use before CCS[coal mining 05,hydrogen if] | NoSettings | 0 | 0 | 0 | 0 | 0 | 0 | 0 | 0 | 0 | 0 | 0 | 0 | 0 | 0 | 0 | 0 | 0 | 0 | 0 | 0 | 0 | 0 | 0 | 0 | 0 | 0 | 0 | 0 | 0 | 0 | 0 | 0
BIFUbC BAU Industrial Fuel Use before CCS[oil and gas extraction 06,electricity if] | NoSettings | 111747000000000 | 105799000000000 | 111955000000000 | 115059000000000 | 117443000000000 | 119153000000000 | 120519000000000 | 122300000000000 | 123432000000000 | 125091000000000 | 126452000000000 | 127598000000000 | 128934000000000 | 128845000000000 | 128862000000000 | 128360000000000 | 127963000000000 | 127599000000000 | 129370000000000 | 129766000000000 | 130384000000000 | 130522000000000 | 130195000000000 | 129071000000000 | 130327000000000 | 131665000000000 | 131809000000000 | 131968000000000 | 132469000000000 | 132825000000000 | 133552000000000 | 134072000000000
BIFUbC BAU Industrial Fuel Use before CCS[oil and gas extraction 06,hard coal if] | NoSettings | 7586870000000 | 4952370000000 | 3965880000000 | 2348090000000 | 1973370000000 | 2051490000000 | 2105060000000 | 2324860000000 | 1962700000000 | 1291770000000 | 562641000000 | 549588000000 | 553659000000 | 575213000000 | 558703000000 | 504467000000 | 417085000000 | 281909000000 | 283790000000 | 277514000000 | 216791000000 | 245289000000 | 185293000000 | 134226000000 | 125867000000 | 126454000000 | 124521000000 | 121102000000 | 129912000000 | 130473000000 | 131670000000 | 122555000000
BIFUbC BAU Industrial Fuel Use before CCS[oil and gas extraction 06,natural gas if] | NoSettings | 2134670000000000 | 2029880000000000 | 2095950000000000 | 2101150000000000 | 2101580000000000 | 2091340000000000 | 2071840000000000 | 2059920000000000 | 2063880000000000 | 2054800000000000 | 2051760000000000 | 2034980000000000 | 2043300000000000 | 2055200000000000 | 2048040000000000 | 2043540000000000 | 2037660000000000 | 2033430000000000 | 2022990000000000 | 2025690000000000 | 2034760000000000 | 2026740000000000 | 2027800000000000 | 2030850000000000 | 2040170000000000 | 2053770000000000 | 2061240000000000 | 2069880000000000 | 2079440000000000 | 2090720000000000 | 2103310000000000 | 2117450000000000
BIFUbC BAU Industrial Fuel Use before CCS[oil and gas extraction 06,biomass if] | NoSettings | 0 | 0 | 0 | 0 | 0 | 0 | 0 | 0 | 0 | 0 | 0 | 0 | 0 | 0 | 0 | 0 | 0 | 0 | 0 | 0 | 0 | 0 | 0 | 0 | 0 | 0 | 0 | 0 | 0 | 0 | 0 | 0
BIFUbC BAU Industrial Fuel Use before CCS[oil and gas extraction 06,petroleum diesel if] | NoSettings | 150000000000000 | 139000000000000 | 146000000000000 | 151000000000000 | 152000000000000 | 152000000000000 | 151000000000000 | 151000000000000 | 150000000000000 | 149000000000000 | 148000000000000 | 147000000000000 | 147000000000000 | 147000000000000 | 147000000000000 | 147000000000000 | 146000000000000 | 147000000000000 | 147000000000000 | 147000000000000 | 147000000000000 | 147000000000000 | 147000000000000 | 148000000000000 | 148000000000000 | 149000000000000 | 149000000000000 | 150000000000000 | 151000000000000 | 151000000000000 | 152000000000000 | 154000000000000
BIFUbC BAU Industrial Fuel Use before CCS[oil and gas extraction 06,heat if] | NoSettings | 0 | 0 | 0 | 0 | 0 | 0 | 0 | 0 | 0 | 0 | 0 | 0 | 0 | 0 | 0 | 0 | 0 | 0 | 0 | 0 | 0 | 0 | 0 | 0 | 0 | 0 | 0 | 0 | 0 | 0 | 0 | 0
BIFUbC BAU Industrial Fuel Use before CCS[oil and gas extraction 06,crude oil if] | NoSettings | 0 | 0 | 0 | 0 | 0 | 0 | 0 | 0 | 0 | 0 | 0 | 0 | 0 | 0 | 0 | 0 | 0 | 0 | 0 | 0 | 0 | 0 | 0 | 0 | 0 | 0 | 0 | 0 | 0 | 0 | 0 | 0
BIFUbC BAU Industrial Fuel Use before CCS[oil and gas extraction 06,heavy or residual fuel oil if] | NoSettings | 13918900000000 | 12923200000000 | 13583000000000 | 14008500000000 | 14117100000000 | 14120400000000 | 14066600000000 | 14021500000000 | 13954300000000 | 13870600000000 | 13767300000000 | 13650300000000 | 13632400000000 | 13635500000000 | 13627600000000 | 13626100000000 | 13622600000000 | 13631300000000 | 13628100000000 | 13634600000000 | 13653800000000 | 13671900000000 | 13699000000000 | 13728900000000 | 13766400000000 | 13817800000000 | 13877300000000 | 13940500000000 | 14009500000000 | 14090100000000 | 14182600000000 | 14284100000000
BIFUbC BAU Industrial Fuel Use before CCS[oil and gas extraction 06,LPG propane or butane if] | NoSettings | 61100000000000 | 56700000000000 | 59600000000000 | 61500000000000 | 62000000000000 | 62000000000000 | 61700000000000 | 61500000000000 | 61300000000000 | 60900000000000 | 60400000000000 | 59900000000000 | 59800000000000 | 59900000000000 | 59800000000000 | 59800000000000 | 59800000000000 | 59800000000000 | 59800000000000 | 59800000000000 | 59900000000000 | 60000000000000 | 60100000000000 | 60300000000000 | 60400000000000 | 60700000000000 | 60900000000000 | 61200000000000 | 61500000000000 | 61800000000000 | 62300000000000 | 62700000000000
BIFUbC BAU Industrial Fuel Use before CCS[oil and gas extraction 06,hydrogen if] | NoSettings | 0 | 0 | 0 | 0 | 0 | 0 | 0 | 0 | 139803000000 | 274109000000 | 893033000000 | 1848620000000 | 2742510000000 | 4527720000000 | 5042010000000 | 5590230000000 | 6031430000000 | 6474160000000 | 6884000000000 | 7324730000000 | 7771250000000 | 8170370000000 | 8608080000000 | 9051650000000 | 9520160000000 | 10006900000000 | 10474800000000 | 10950700000000 | 11435400000000 | 11929800000000 | 12432100000000 | 11561000000000
BIFUbC BAU Industrial Fuel Use before CCS[other mining and quarrying 07T08,electricity if] | NoSettings | 69590000000000 | 65885800000000 | 69719300000000 | 71652500000000 | 73136800000000 | 74202000000000 | 75052300000000 | 76161900000000 | 76866900000000 | 77899800000000 | 78747700000000 | 79460800000000 | 80293300000000 | 80237600000000 | 80248100000000 | 79935600000000 | 79688500000000 | 79461600000000 | 80564700000000 | 80811000000000 | 81196200000000 | 81281800000000 | 81078300000000 | 80378100000000 | 81160700000000 | 81994100000000 | 82083700000000 | 82182200000000 | 82494700000000 | 82716000000000 | 83169000000000 | 83492900000000
BIFUbC BAU Industrial Fuel Use before CCS[other mining and quarrying 07T08,hard coal if] | NoSettings | 4059460000000 | 2649830000000 | 2122000000000 | 1256370000000 | 1055880000000 | 1097680000000 | 1126340000000 | 1243950000000 | 1050170000000 | 691181000000 | 301048000000 | 294065000000 | 296243000000 | 307775000000 | 298941000000 | 269922000000 | 223167000000 | 150839000000 | 151846000000 | 148487000000 | 115997000000 | 131245000000 | 99143200000 | 71819200000 | 67346800000 | 67660900000 | 66626600000 | 64797300000 | 69511000000 | 69811200000 | 70451600000 | 65574800000
BIFUbC BAU Industrial Fuel Use before CCS[other mining and quarrying 07T08,natural gas if] | NoSettings | 43221900000000 | 41100100000000 | 42438000000000 | 42543300000000 | 42552000000000 | 42344600000000 | 41949800000000 | 41708500000000 | 41788600000000 | 41604700000000 | 41543300000000 | 41203400000000 | 41372000000000 | 41612800000000 | 41467900000000 | 41376800000000 | 41257600000000 | 41172000000000 | 40960600000000 | 41015400000000 | 41199000000000 | 41036600000000 | 41058000000000 | 41119900000000 | 41308500000000 | 41584000000000 | 41735300000000 | 41910100000000 | 42103600000000 | 42332100000000 | 42586900000000 | 42873200000000
BIFUbC BAU Industrial Fuel Use before CCS[other mining and quarrying 07T08,biomass if] | NoSettings | 0 | 0 | 0 | 0 | 0 | 0 | 0 | 0 | 0 | 0 | 0 | 0 | 0 | 0 | 0 | 0 | 0 | 0 | 0 | 0 | 0 | 0 | 0 | 0 | 0 | 0 | 0 | 0 | 0 | 0 | 0 | 0
BIFUbC BAU Industrial Fuel Use before CCS[other mining and quarrying 07T08,petroleum diesel if] | NoSettings | 42700000000000 | 39700000000000 | 41700000000000 | 43000000000000 | 43300000000000 | 43400000000000 | 43200000000000 | 43100000000000 | 42800000000000 | 42600000000000 | 42300000000000 | 41900000000000 | 41900000000000 | 41900000000000 | 41800000000000 | 41800000000000 | 41800000000000 | 41900000000000 | 41800000000000 | 41900000000000 | 41900000000000 | 42000000000000 | 42100000000000 | 42200000000000 | 42300000000000 | 42400000000000 | 42600000000000 | 42800000000000 | 43000000000000 | 43300000000000 | 43500000000000 | 43900000000000
BIFUbC BAU Industrial Fuel Use before CCS[other mining and quarrying 07T08,heat if] | NoSettings | 0 | 0 | 0 | 0 | 0 | 0 | 0 | 0 | 0 | 0 | 0 | 0 | 0 | 0 | 0 | 0 | 0 | 0 | 0 | 0 | 0 | 0 | 0 | 0 | 0 | 0 | 0 | 0 | 0 | 0 | 0 | 0
BIFUbC BAU Industrial Fuel Use before CCS[other mining and quarrying 07T08,crude oil if] | NoSettings | 0 | 0 | 0 | 0 | 0 | 0 | 0 | 0 | 0 | 0 | 0 | 0 | 0 | 0 | 0 | 0 | 0 | 0 | 0 | 0 | 0 | 0 | 0 | 0 | 0 | 0 | 0 | 0 | 0 | 0 | 0 | 0
BIFUbC BAU Industrial Fuel Use before CCS[other mining and quarrying 07T08,heavy or residual fuel oil if] | NoSettings | 13119100000000 | 12180600000000 | 12802400000000 | 13203500000000 | 13305800000000 | 13308900000000 | 13258200000000 | 13215700000000 | 13152400000000 | 13073500000000 | 12976200000000 | 12865900000000 | 12849000000000 | 12851900000000 | 12844500000000 | 12843100000000 | 12839800000000 | 12847900000000 | 12845000000000 | 12851100000000 | 12869100000000 | 12886300000000 | 12911800000000 | 12939900000000 | 12975300000000 | 13023800000000 | 13079800000000 | 13139400000000 | 13204400000000 | 13280400000000 | 13367600000000 | 13463200000000
BIFUbC BAU Industrial Fuel Use before CCS[other mining and quarrying 07T08,LPG propane or butane if] | NoSettings | 4040000000000 | 3750000000000 | 3940000000000 | 4070000000000 | 4100000000000 | 4100000000000 | 4080000000000 | 4070000000000 | 4050000000000 | 4030000000000 | 4000000000000 | 3960000000000 | 3960000000000 | 3960000000000 | 3960000000000 | 3960000000000 | 3960000000000 | 3960000000000 | 3960000000000 | 3960000000000 | 3960000000000 | 3970000000000 | 3980000000000 | 3990000000000 | 4000000000000 | 4010000000000 | 4030000000000 | 4050000000000 | 4070000000000 | 4090000000000 | 4120000000000 | 4150000000000
BIFUbC BAU Industrial Fuel Use before CCS[other mining and quarrying 07T08,hydrogen if] | NoSettings | 0 | 0 | 0 | 0 | 0 | 0 | 0 | 0 | 0 | 0 | 0 | 0 | 0 | 0 | 0 | 0 | 0 | 0 | 0 | 0 | 0 | 0 | 0 | 0 | 0 | 0 | 0 | 0 | 0 | 0 | 0 | 0
BIFUbC BAU Industrial Fuel Use before CCS[food beverage and tobacco 10T12,electricity if] | NoSettings | 20242400000000 | 19164900000000 | 20280000000000 | 20842300000000 | 21274100000000 | 21583900000000 | 21831300000000 | 22154000000000 | 22359100000000 | 22659500000000 | 22906200000000 | 23113600000000 | 23355800000000 | 23339600000000 | 23342600000000 | 23251700000000 | 23179800000000 | 23113800000000 | 23434700000000 | 23506300000000 | 23618400000000 | 23643300000000 | 23584100000000 | 23380400000000 | 23608100000000 | 23850500000000 | 23876500000000 | 23905200000000 | 23996100000000 | 24060500000000 | 24192300000000 | 24286500000000
BIFUbC BAU Industrial Fuel Use before CCS[food beverage and tobacco 10T12,hard coal if] | NoSettings | 0 | 0 | 0 | 0 | 0 | 0 | 0 | 0 | 0 | 0 | 0 | 0 | 0 | 0 | 0 | 0 | 0 | 0 | 0 | 0 | 0 | 0 | 0 | 0 | 0 | 0 | 0 | 0 | 0 | 0 | 0 | 0
BIFUbC BAU Industrial Fuel Use before CCS[food beverage and tobacco 10T12,natural gas if] | NoSettings | 40411400000000 | 38427600000000 | 39678500000000 | 39777000000000 | 39785100000000 | 39591200000000 | 39222000000000 | 38996400000000 | 39071300000000 | 38899400000000 | 38842000000000 | 38524200000000 | 38681800000000 | 38907000000000 | 38771400000000 | 38686300000000 | 38574900000000 | 38494800000000 | 38297200000000 | 38348400000000 | 38520100000000 | 38368300000000 | 38388200000000 | 38446100000000 | 38622400000000 | 38880000000000 | 39021400000000 | 39184900000000 | 39365800000000 | 39579500000000 | 39817700000000 | 40085400000000
BIFUbC BAU Industrial Fuel Use before CCS[food beverage and tobacco 10T12,biomass if] | NoSettings | 808638000000 | 764753000000 | 799619000000 | 814574000000 | 821873000000 | 824724000000 | 823377000000 | 823916000000 | 826454000000 | 827282000000 | 831032000000 | 833030000000 | 838527000000 | 845693000000 | 845073000000 | 844433000000 | 843329000000 | 842733000000 | 842781000000 | 844379000000 | 847837000000 | 847174000000 | 847899000000 | 848214000000 | 852373000000 | 857890000000 | 861081000000 | 864549000000 | 868606000000 | 873145000000 | 878598000000 | 884350000000
BIFUbC BAU Industrial Fuel Use before CCS[food beverage and tobacco 10T12,petroleum diesel if] | NoSettings | 462000000000 | 429000000000 | 451000000000 | 465000000000 | 469000000000 | 469000000000 | 467000000000 | 466000000000 | 463000000000 | 461000000000 | 457000000000 | 453000000000 | 453000000000 | 453000000000 | 453000000000 | 452000000000 | 452000000000 | 453000000000 | 453000000000 | 453000000000 | 453000000000 | 454000000000 | 455000000000 | 456000000000 | 457000000000 | 459000000000 | 461000000000 | 463000000000 | 465000000000 | 468000000000 | 471000000000 | 474000000000
BIFUbC BAU Industrial Fuel Use before CCS[food beverage and tobacco 10T12,heat if] | NoSettings | 2854240 | 2699340 | 2822400 | 2875190 | 2900950 | 2911010 | 2906260 | 2908160 | 2917120 | 2920040 | 2933280 | 2940330 | 2959730 | 2985030 | 2982840 | 2980580 | 2976680 | 2974580 | 2974750 | 2980390 | 2992600 | 2990250 | 2992810 | 2993920 | 3008600 | 3028080 | 3039340 | 3051580 | 3065900 | 3081920 | 3101170 | 3121470
BIFUbC BAU Industrial Fuel Use before CCS[food beverage and tobacco 10T12,crude oil if] | NoSettings | 0 | 0 | 0 | 0 | 0 | 0 | 0 | 0 | 0 | 0 | 0 | 0 | 0 | 0 | 0 | 0 | 0 | 0 | 0 | 0 | 0 | 0 | 0 | 0 | 0 | 0 | 0 | 0 | 0 | 0 | 0 | 0
BIFUbC BAU Industrial Fuel Use before CCS[food beverage and tobacco 10T12,heavy or residual fuel oil if] | NoSettings | 0 | 0 | 0 | 0 | 0 | 0 | 0 | 0 | 0 | 0 | 0 | 0 | 0 | 0 | 0 | 0 | 0 | 0 | 0 | 0 | 0 | 0 | 0 | 0 | 0 | 0 | 0 | 0 | 0 | 0 | 0 | 0
BIFUbC BAU Industrial Fuel Use before CCS[food beverage and tobacco 10T12,LPG propane or butane if] | NoSettings | 379000000000 | 352000000000 | 370000000000 | 381000000000 | 384000000000 | 384000000000 | 383000000000 | 381000000000 | 380000000000 | 377000000000 | 375000000000 | 371000000000 | 371000000000 | 371000000000 | 371000000000 | 371000000000 | 371000000000 | 371000000000 | 371000000000 | 371000000000 | 371000000000 | 372000000000 | 373000000000 | 373000000000 | 375000000000 | 376000000000 | 378000000000 | 379000000000 | 381000000000 | 383000000000 | 386000000000 | 389000000000
BIFUbC BAU Industrial Fuel Use before CCS[food beverage and tobacco 10T12,hydrogen if] | NoSettings | 0 | 0 | 0 | 0 | 0 | 0 | 0 | 0 | 0 | 0 | 0 | 0 | 0 | 0 | 0 | 0 | 0 | 0 | 0 | 0 | 0 | 0 | 0 | 0 | 0 | 0 | 0 | 0 | 0 | 0 | 0 | 0
BIFUbC BAU Industrial Fuel Use before CCS[textiles apparel and leather 13T15,electricity if] | NoSettings | 1996540000000 | 1890270000000 | 2000250000000 | 2055720000000 | 2098300000000 | 2128860000000 | 2153260000000 | 2185090000000 | 2205320000000 | 2234950000000 | 2259280000000 | 2279730000000 | 2303620000000 | 2302020000000 | 2302320000000 | 2293360000000 | 2286270000000 | 2279760000000 | 2311410000000 | 2318470000000 | 2329520000000 | 2331980000000 | 2326140000000 | 2306050000000 | 2328500000000 | 2352410000000 | 2354990000000 | 2357810000000 | 2366780000000 | 2373130000000 | 2386120000000 | 2395420000000
BIFUbC BAU Industrial Fuel Use before CCS[textiles apparel and leather 13T15,hard coal if] | NoSettings | 0 | 0 | 0 | 0 | 0 | 0 | 0 | 0 | 0 | 0 | 0 | 0 | 0 | 0 | 0 | 0 | 0 | 0 | 0 | 0 | 0 | 0 | 0 | 0 | 0 | 0 | 0 | 0 | 0 | 0 | 0 | 0
BIFUbC BAU Industrial Fuel Use before CCS[textiles apparel and leather 13T15,natural gas if] | NoSettings | 2574690000000 | 2448300000000 | 2527990000000 | 2534270000000 | 2534780000000 | 2522430000000 | 2498910000000 | 2484530000000 | 2489310000000 | 2478350000000 | 2474690000000 | 2454450000000 | 2464490000000 | 2478840000000 | 2470200000000 | 2464780000000 | 2457680000000 | 2452580000000 | 2439990000000 | 2443250000000 | 2454180000000 | 2444510000000 | 2445790000000 | 2449470000000 | 2460710000000 | 2477120000000 | 2486130000000 | 2496550000000 | 2508070000000 | 2521680000000 | 2536860000000 | 2553920000000
BIFUbC BAU Industrial Fuel Use before CCS[textiles apparel and leather 13T15,biomass if] | NoSettings | 0 | 0 | 0 | 0 | 0 | 0 | 0 | 0 | 0 | 0 | 0 | 0 | 0 | 0 | 0 | 0 | 0 | 0 | 0 | 0 | 0 | 0 | 0 | 0 | 0 | 0 | 0 | 0 | 0 | 0 | 0 | 0
BIFUbC BAU Industrial Fuel Use before CCS[textiles apparel and leather 13T15,petroleum diesel if] | NoSettings | 66100000000 | 61400000000 | 64500000000 | 66500000000 | 67100000000 | 67100000000 | 66800000000 | 66600000000 | 66300000000 | 65900000000 | 65400000000 | 64800000000 | 64800000000 | 64800000000 | 64700000000 | 64700000000 | 64700000000 | 64800000000 | 64700000000 | 64800000000 | 64900000000 | 64900000000 | 65100000000 | 65200000000 | 65400000000 | 65600000000 | 65900000000 | 66200000000 | 66500000000 | 66900000000 | 67400000000 | 67900000000
BIFUbC BAU Industrial Fuel Use before CCS[textiles apparel and leather 13T15,heat if] | NoSettings | 20931100 | 19795100 | 20697600 | 21084700 | 21273600 | 21347400 | 21312600 | 21326500 | 21392200 | 21413600 | 21510700 | 21562400 | 21704700 | 21890200 | 21874200 | 21857600 | 21829000 | 21813600 | 21814800 | 21856200 | 21945700 | 21928500 | 21947300 | 21955400 | 22063100 | 22205900 | 22288500 | 22378300 | 22483300 | 22600800 | 22741900 | 22890800
BIFUbC BAU Industrial Fuel Use before CCS[textiles apparel and leather 13T15,crude oil if] | NoSettings | 0 | 0 | 0 | 0 | 0 | 0 | 0 | 0 | 0 | 0 | 0 | 0 | 0 | 0 | 0 | 0 | 0 | 0 | 0 | 0 | 0 | 0 | 0 | 0 | 0 | 0 | 0 | 0 | 0 | 0 | 0 | 0
BIFUbC BAU Industrial Fuel Use before CCS[textiles apparel and leather 13T15,heavy or residual fuel oil if] | NoSettings | 0 | 0 | 0 | 0 | 0 | 0 | 0 | 0 | 0 | 0 | 0 | 0 | 0 | 0 | 0 | 0 | 0 | 0 | 0 | 0 | 0 | 0 | 0 | 0 | 0 | 0 | 0 | 0 | 0 | 0 | 0 | 0
BIFUbC BAU Industrial Fuel Use before CCS[textiles apparel and leather 13T15,LPG propane or butane if] | NoSettings | 38300000000 | 35600000000 | 37400000000 | 38600000000 | 38900000000 | 38900000000 | 38700000000 | 38600000000 | 38400000000 | 38200000000 | 37900000000 | 37600000000 | 37500000000 | 37500000000 | 37500000000 | 37500000000 | 37500000000 | 37500000000 | 37500000000 | 37500000000 | 37600000000 | 37600000000 | 37700000000 | 37800000000 | 37900000000 | 38000000000 | 38200000000 | 38400000000 | 38600000000 | 38800000000 | 39000000000 | 39300000000
BIFUbC BAU Industrial Fuel Use before CCS[textiles apparel and leather 13T15,hydrogen if] | NoSettings | 0 | 0 | 0 | 0 | 0 | 0 | 0 | 0 | 0 | 0 | 0 | 0 | 0 | 0 | 0 | 0 | 0 | 0 | 0 | 0 | 0 | 0 | 0 | 0 | 0 | 0 | 0 | 0 | 0 | 0 | 0 | 0
BIFUbC BAU Industrial Fuel Use before CCS[wood products 16,electricity if] | NoSettings | 11181200000000 | 10586000000000 | 11202000000000 | 11512600000000 | 11751100000000 | 11922200000000 | 12058800000000 | 12237100000000 | 12350400000000 | 12516300000000 | 12652600000000 | 12767100000000 | 12900900000000 | 12892000000000 | 12893700000000 | 12843400000000 | 12803700000000 | 12767300000000 | 12944500000000 | 12984100000000 | 13046000000000 | 13059700000000 | 13027000000000 | 12914500000000 | 13040300000000 | 13174200000000 | 13188600000000 | 13204400000000 | 13254600000000 | 13290200000000 | 13363000000000 | 13415000000000
BIFUbC BAU Industrial Fuel Use before CCS[wood products 16,hard coal if] | NoSettings | 0 | 0 | 0 | 0 | 0 | 0 | 0 | 0 | 0 | 0 | 0 | 0 | 0 | 0 | 0 | 0 | 0 | 0 | 0 | 0 | 0 | 0 | 0 | 0 | 0 | 0 | 0 | 0 | 0 | 0 | 0 | 0
BIFUbC BAU Industrial Fuel Use before CCS[wood products 16,natural gas if] | NoSettings | 8182770000000 | 7781080000000 | 8034360000000 | 8054300000000 | 8055950000000 | 8016680000000 | 7941930000000 | 7896240000000 | 7911420000000 | 7876610000000 | 7864980000000 | 7800630000000 | 7832540000000 | 7878140000000 | 7850700000000 | 7833460000000 | 7810900000000 | 7794690000000 | 7754670000000 | 7765040000000 | 7799790000000 | 7769060000000 | 7773100000000 | 7784820000000 | 7820520000000 | 7872680000000 | 7901320000000 | 7934430000000 | 7971050000000 | 8014310000000 | 8062560000000
BIFUbC BAU Industrial Fuel Use before CCS[wood products 16,biomass if] | NoSettings | 33551900000000 | 31731100000000 | 33177700000000 | 33798200000000 | 34101100000000 | 34219400000000 | 34163500000000 | 34185900000000 | 34291100000000 | 34325500000000 | 34481100000000 | 34564000000000 | 34792100000000 | 35089400000000 | 35063700000000 | 35037100000000 | 34991300000000 | 34966600000000 | 34968600000000 | 35034900000000 | 35178400000000 | 35150900000000 | 35180900000000 | 35194000000000 | 35366600000000 | 35595500000000 | 35727900000000 | 35871800000000 | 36040100000000 | 36228500000000 | 36454700000000 | 36693400000000
BIFUbC BAU Industrial Fuel Use before CCS[wood products 16,petroleum diesel if] | NoSettings | 3620000000000 | 3360000000000 | 3540000000000 | 3650000000000 | 3680000000000 | 3680000000000 | 3660000000000 | 3650000000000 | 3630000000000 | 3610000000000 | 3580000000000 | 3550000000000 | 3550000000000 | 3550000000000 | 3550000000000 | 3550000000000 | 3550000000000 | 3550000000000 | 3550000000000 | 3550000000000 | 3550000000000 | 3560000000000 | 3570000000000 | 3570000000000 | 3580000000000 | 3600000000000 | 3610000000000 | 3630000000000 | 3650000000000 | 3670000000000 | 3690000000000 | 3720000000000
BIFUbC BAU Industrial Fuel Use before CCS[wood products 16,heat if] | NoSettings | 706137000000 | 667815000000 | 698261000000 | 711321000000 | 717694000000 | 720184000000 | 719007000000 | 719478000000 | 721694000000 | 722417000000 | 725692000000 | 727437000000 | 732237000000 | 738495000000 | 737953000000 | 737394000000 | 736430000000 | 735910000000 | 735951000000 | 737347000000 | 740367000000 | 739788000000 | 740421000000 | 740696000000 | 744328000000 | 749146000000 | 751932000000 | 754961000000 | 758504000000 | 762467000000 | 767229000000 | 772252000000
BIFUbC BAU Industrial Fuel Use before CCS[wood products 16,crude oil if] | NoSettings | 0 | 0 | 0 | 0 | 0 | 0 | 0 | 0 | 0 | 0 | 0 | 0 | 0 | 0 | 0 | 0 | 0 | 0 | 0 | 0 | 0 | 0 | 0 | 0 | 0 | 0 | 0 | 0 | 0 | 0 | 0 | 0
BIFUbC BAU Industrial Fuel Use before CCS[wood products 16,heavy or residual fuel oil if] | NoSettings | 0 | 0 | 0 | 0 | 0 | 0 | 0 | 0 | 0 | 0 | 0 | 0 | 0 | 0 | 0 | 0 | 0 | 0 | 0 | 0 | 0 | 0 | 0 | 0 | 0 | 0 | 0 | 0 | 0 | 0 | 0 | 0
BIFUbC BAU Industrial Fuel Use before CCS[wood products 16,LPG propane or butane if] | NoSettings | 0 | 0 | 0 | 0 | 0 | 0 | 0 | 0 | 0 | 0 | 0 | 0 | 0 | 0 | 0 | 0 | 0 | 0 | 0 | 0 | 0 | 0 | 0 | 0 | 0 | 0 | 0 | 0 | 0 | 0 | 0 | 0
BIFUbC BAU Industrial Fuel Use before CCS[wood products 16,hydrogen if] | NoSettings | 0 | 0 | 0 | 0 | 0 | 0 | 0 | 0 | 0 | 0 | 0 | 0 | 0 | 0 | 0 | 0 | 0 | 0 | 0 | 0 | 0 | 0 | 0 | 0 | 0 | 0 | 0 | 0 | 0 | 0 | 0 | 0
BIFUbC BAU Industrial Fuel Use before CCS[pulp paper and printing 17T18,electricity if] | NoSettings | 141405000000000 | 133878000000000 | 141668000000000 | 145596000000000 | 148612000000000 | 150777000000000 | 152504000000000 | 154759000000000 | 156192000000000 | 158290000000000 | 160013000000000 | 161462000000000 | 163154000000000 | 163041000000000 | 163062000000000 | 162427000000000 | 161925000000000 | 161464000000000 | 163705000000000 | 164206000000000 | 164989000000000 | 165163000000000 | 164749000000000 | 163326000000000 | 164916000000000 | 166610000000000 | 166792000000000 | 166992000000000 | 167627000000000 | 168077000000000 | 168997000000000 | 169655000000000
BIFUbC BAU Industrial Fuel Use before CCS[pulp paper and printing 17T18,hard coal if] | NoSettings | 0 | 0 | 0 | 0 | 0 | 0 | 0 | 0 | 0 | 0 | 0 | 0 | 0 | 0 | 0 | 0 | 0 | 0 | 0 | 0 | 0 | 0 | 0 | 0 | 0 | 0 | 0 | 0 | 0 | 0 | 0 | 0
BIFUbC BAU Industrial Fuel Use before CCS[pulp paper and printing 17T18,natural gas if] | NoSettings | 105150000000000 | 99988400000000 | 103243000000000 | 103499000000000 | 103521000000000 | 103016000000000 | 102055000000000 | 101468000000000 | 101663000000000 | 101216000000000 | 101066000000000 | 100240000000000 | 100650000000000 | 101236000000000 | 100883000000000 | 100661000000000 | 100371000000000 | 100163000000000 | 99648900000000 | 99782300000000 | 100229000000000 | 99833900000000 | 99885800000000 | 100036000000000 | 100495000000000 | 101165000000000 | 101533000000000 | 101959000000000 | 102429000000000 | 102985000000000 | 103605000000000 | 104302000000000
BIFUbC BAU Industrial Fuel Use before CCS[pulp paper and printing 17T18,biomass if] | NoSettings | 302939000000000 | 286498000000000 | 299560000000000 | 305162000000000 | 307896000000000 | 308965000000000 | 308460000000000 | 308662000000000 | 309613000000000 | 309923000000000 | 311328000000000 | 312076000000000 | 314136000000000 | 316820000000000 | 316588000000000 | 316348000000000 | 315935000000000 | 315711000000000 | 315729000000000 | 316328000000000 | 317624000000000 | 317375000000000 | 317647000000000 | 317765000000000 | 319323000000000 | 321390000000000 | 322585000000000 | 323884000000000 | 325404000000000 | 327105000000000 | 329147000000000 | 331302000000000
BIFUbC BAU Industrial Fuel Use before CCS[pulp paper and printing 17T18,petroleum diesel if] | NoSettings | 994000000000 | 923000000000 | 970000000000 | 1000000000000 | 1010000000000 | 1010000000000 | 1010000000000 | 1000000000000 | 997000000000 | 991000000000 | 984000000000 | 975000000000 | 974000000000 | 974000000000 | 974000000000 | 974000000000 | 973000000000 | 974000000000 | 974000000000 | 974000000000 | 976000000000 | 977000000000 | 979000000000 | 981000000000 | 984000000000 | 987000000000 | 991000000000 | 996000000000 | 1000000000000 | 1010000000000 | 1010000000000 | 1020000000000
BIFUbC BAU Industrial Fuel Use before CCS[pulp paper and printing 17T18,heat if] | NoSettings | 4389810000000 | 4151580000000 | 4340850000000 | 4422040000000 | 4461660000000 | 4477140000000 | 4469820000000 | 4472750000000 | 4486530000000 | 4491020000000 | 4511380000000 | 4522230000000 | 4552070000000 | 4590970000000 | 4587610000000 | 4584130000000 | 4578140000000 | 4574900000000 | 4575160000000 | 4583840000000 | 4602610000000 | 4599010000000 | 4602950000000 | 4604660000000 | 4627230000000 | 4657190000000 | 4674510000000 | 4693340000000 | 4715360000000 | 4740000000000 | 4769600000000 | 4800830000000
BIFUbC BAU Industrial Fuel Use before CCS[pulp paper and printing 17T18,crude oil if] | NoSettings | 0 | 0 | 0 | 0 | 0 | 0 | 0 | 0 | 0 | 0 | 0 | 0 | 0 | 0 | 0 | 0 | 0 | 0 | 0 | 0 | 0 | 0 | 0 | 0 | 0 | 0 | 0 | 0 | 0 | 0 | 0 | 0
BIFUbC BAU Industrial Fuel Use before CCS[pulp paper and printing 17T18,heavy or residual fuel oil if] | NoSettings | 3818230000000 | 3545090000000 | 3726070000000 | 3842800000000 | 3872590000000 | 3873500000000 | 3858740000000 | 3846370000000 | 3827930000000 | 3804980000000 | 3776650000000 | 3744550000000 | 3739630000000 | 3740490000000 | 3738330000000 | 3737910000000 | 3736940000000 | 3739330000000 | 3738470000000 | 3740250000000 | 3745490000000 | 3750480000000 | 3757910000000 | 3766100000000 | 3776390000000 | 3790500000000 | 3806800000000 | 3824160000000 | 3843080000000 | 3865190000000 | 3890570000000 | 3918410000000
BIFUbC BAU Industrial Fuel Use before CCS[pulp paper and printing 17T18,LPG propane or butane if] | NoSettings | 286000000000 | 266000000000 | 279000000000 | 288000000000 | 290000000000 | 290000000000 | 289000000000 | 288000000000 | 287000000000 | 285000000000 | 283000000000 | 280000000000 | 280000000000 | 280000000000 | 280000000000 | 280000000000 | 280000000000 | 280000000000 | 280000000000 | 280000000000 | 281000000000 | 281000000000 | 281000000000 | 282000000000 | 283000000000 | 284000000000 | 285000000000 | 286000000000 | 288000000000 | 290000000000 | 291000000000 | 293000000000
BIFUbC BAU Industrial Fuel Use before CCS[pulp paper and printing 17T18,hydrogen if] | NoSettings | 0 | 0 | 0 | 0 | 0 | 0 | 0 | 0 | 0 | 0 | 0 | 0 | 0 | 0 | 0 | 0 | 0 | 0 | 0 | 0 | 0 | 0 | 0 | 0 | 0 | 0 | 0 | 0 | 0 | 0 | 0 | 0
BIFUbC BAU Industrial Fuel Use before CCS[refined petroleum and coke 19,electricity if] | NoSettings | 31191900000000 | 29531600000000 | 31249800000000 | 32116400000000 | 32781600000000 | 33259100000000 | 33640200000000 | 34137600000000 | 34453600000000 | 34916500000000 | 35296600000000 | 35616200000000 | 35989400000000 | 35964400000000 | 35969100000000 | 35829000000000 | 35718300000000 | 35616500000000 | 36111000000000 | 36221400000000 | 36394000000000 | 36432400000000 | 36341200000000 | 36027400000000 | 36378100000000 | 36751700000000 | 36791800000000 | 36836000000000 | 36976100000000 | 37075300000000 | 37278300000000 | 37423500000000
BIFUbC BAU Industrial Fuel Use before CCS[refined petroleum and coke 19,hard coal if] | NoSettings | 0 | 0 | 0 | 0 | 0 | 0 | 0 | 0 | 0 | 0 | 0 | 0 | 0 | 0 | 0 | 0 | 0 | 0 | 0 | 0 | 0 | 0 | 0 | 0 | 0 | 0 | 0 | 0 | 0 | 0 | 0 | 0
BIFUbC BAU Industrial Fuel Use before CCS[refined petroleum and coke 19,natural gas if] | NoSettings | 265129000000000 | 252114000000000 | 260321000000000 | 260967000000000 | 261020000000000 | 259748000000000 | 257326000000000 | 255845000000000 | 256337000000000 | 255209000000000 | 254832000000000 | 252748000000000 | 253781000000000 | 255259000000000 | 254370000000000 | 253811000000000 | 253080000000000 | 252555000000000 | 251258000000000 | 251594000000000 | 252720000000000 | 251725000000000 | 251856000000000 | 252235000000000 | 253392000000000 | 255082000000000 | 256010000000000 | 257083000000000 | 258269000000000 | 259671000000000 | 261234000000000 | 262990000000000
BIFUbC BAU Industrial Fuel Use before CCS[refined petroleum and coke 19,biomass if] | NoSettings | 0 | 0 | 0 | 0 | 0 | 0 | 0 | 0 | 0 | 0 | 0 | 0 | 0 | 0 | 0 | 0 | 0 | 0 | 0 | 0 | 0 | 0 | 0 | 0 | 0 | 0 | 0 | 0 | 0 | 0 | 0 | 0
BIFUbC BAU Industrial Fuel Use before CCS[refined petroleum and coke 19,petroleum diesel if] | NoSettings | 29500000000000 | 27400000000000 | 28800000000000 | 29700000000000 | 30000000000000 | 30000000000000 | 29900000000000 | 29800000000000 | 29600000000000 | 29400000000000 | 29200000000000 | 29000000000000 | 28900000000000 | 28900000000000 | 28900000000000 | 28900000000000 | 28900000000000 | 28900000000000 | 28900000000000 | 28900000000000 | 29000000000000 | 29000000000000 | 29100000000000 | 29100000000000 | 29200000000000 | 29300000000000 | 29500000000000 | 29600000000000 | 29700000000000 | 29900000000000 | 30100000000000 | 30300000000000
BIFUbC BAU Industrial Fuel Use before CCS[refined petroleum and coke 19,heat if] | NoSettings | 0 | 0 | 0 | 0 | 0 | 0 | 0 | 0 | 0 | 0 | 0 | 0 | 0 | 0 | 0 | 0 | 0 | 0 | 0 | 0 | 0 | 0 | 0 | 0 | 0 | 0 | 0 | 0 | 0 | 0 | 0 | 0
BIFUbC BAU Industrial Fuel Use before CCS[refined petroleum and coke 19,crude oil if] | NoSettings | 0 | 0 | 0 | 0 | 0 | 0 | 0 | 0 | 0 | 0 | 0 | 0 | 0 | 0 | 0 | 0 | 0 | 0 | 0 | 0 | 0 | 0 | 0 | 0 | 0 | 0 | 0 | 0 | 0 | 0 | 0 | 0
BIFUbC BAU Industrial Fuel Use before CCS[refined petroleum and coke 19,heavy or residual fuel oil if] | NoSettings | 11062700000000 | 10271300000000 | 10795700000000 | 11133900000000 | 11220200000000 | 11222800000000 | 11180000000000 | 11144200000000 | 11090800000000 | 11024300000000 | 10942200000000 | 10849200000000 | 10834900000000 | 10837400000000 | 10831200000000 | 10829900000000 | 10827200000000 | 10834100000000 | 10831600000000 | 10836700000000 | 10851900000000 | 10866400000000 | 10887900000000 | 10911600000000 | 10941400000000 | 10982300000000 | 11029600000000 | 11079900000000 | 11134700000000 | 11198700000000 | 11272300000000 | 11352900000000
BIFUbC BAU Industrial Fuel Use before CCS[refined petroleum and coke 19,LPG propane or butane if] | NoSettings | 2140000000000 | 1990000000000 | 2090000000000 | 2150000000000 | 2170000000000 | 2170000000000 | 2160000000000 | 2160000000000 | 2140000000000 | 2130000000000 | 2120000000000 | 2100000000000 | 2100000000000 | 2100000000000 | 2090000000000 | 2090000000000 | 2090000000000 | 2100000000000 | 2090000000000 | 2100000000000 | 2100000000000 | 2100000000000 | 2110000000000 | 2110000000000 | 2120000000000 | 2120000000000 | 2130000000000 | 2140000000000 | 2150000000000 | 2170000000000 | 2180000000000 | 2200000000000
BIFUbC BAU Industrial Fuel Use before CCS[refined petroleum and coke 19,hydrogen if] | NoSettings | 0 | 0 | 0 | 0 | 0 | 0 | 0 | 0 | 139803000000 | 274109000000 | 893033000000 | 1848620000000 | 2742510000000 | 4527720000000 | 5042010000000 | 5590230000000 | 6031430000000 | 6474160000000 | 6884000000000 | 7324730000000 | 7771250000000 | 8170370000000 | 8608080000000 | 9051650000000 | 9520160000000 | 10006900000000 | 10474800000000 | 10950700000000 | 11435400000000 | 11929800000000 | 12432100000000 | 11561000000000
BIFUbC BAU Industrial Fuel Use before CCS[chemicals 20,electricity if] | NoSettings | 59436300000000 | 56272600000000 | 59546700000000 | 61197900000000 | 62465600000000 | 63375300000000 | 64101600000000 | 65049300000000 | 65651400000000 | 66533600000000 | 67257800000000 | 67866800000000 | 68577900000000 | 68530300000000 | 68539300000000 | 68272400000000 | 68061300000000 | 67867500000000 | 68809700000000 | 69020100000000 | 69349100000000 | 69422200000000 | 69248400000000 | 68650400000000 | 69318700000000 | 70030500000000 | 70107100000000 | 70191200000000 | 70458100000000 | 70647100000000 | 71034100000000 | 71310600000000
BIFUbC BAU Industrial Fuel Use before CCS[chemicals 20,hard coal if] | NoSettings | 0 | 0 | 0 | 0 | 0 | 0 | 0 | 0 | 0 | 0 | 0 | 0 | 0 | 0 | 0 | 0 | 0 | 0 | 0 | 0 | 0 | 0 | 0 | 0 | 0 | 0 | 0 | 0 | 0 | 0 | 0 | 0
BIFUbC BAU Industrial Fuel Use before CCS[chemicals 20,natural gas if] | NoSettings | 104699000000000 | 99559400000000 | 102800000000000 | 103055000000000 | 103076000000000 | 102574000000000 | 101617000000000 | 101033000000000 | 101227000000000 | 100782000000000 | 100633000000000 | 99809500000000 | 100218000000000 | 100801000000000 | 100450000000000 | 100230000000000 | 99940900000000 | 99733500000000 | 99221400000000 | 99354200000000 | 99798800000000 | 99405500000000 | 99457300000000 | 99607200000000 | 100064000000000 | 100731000000000 | 101098000000000 | 101521000000000 | 101990000000000 | 102544000000000 | 103161000000000 | 103854000000000
BIFUbC BAU Industrial Fuel Use before CCS[chemicals 20,biomass if] | NoSettings | 0 | 0 | 0 | 0 | 0 | 0 | 0 | 0 | 0 | 0 | 0 | 0 | 0 | 0 | 0 | 0 | 0 | 0 | 0 | 0 | 0 | 0 | 0 | 0 | 0 | 0 | 0 | 0 | 0 | 0 | 0 | 0
BIFUbC BAU Industrial Fuel Use before CCS[chemicals 20,petroleum diesel if] | NoSettings | 620000000000 | 576000000000 | 605000000000 | 624000000000 | 629000000000 | 629000000000 | 627000000000 | 625000000000 | 622000000000 | 618000000000 | 614000000000 | 608000000000 | 608000000000 | 608000000000 | 607000000000 | 607000000000 | 607000000000 | 608000000000 | 607000000000 | 608000000000 | 609000000000 | 609000000000 | 611000000000 | 612000000000 | 614000000000 | 616000000000 | 619000000000 | 621000000000 | 624000000000 | 628000000000 | 632000000000 | 637000000000
BIFUbC BAU Industrial Fuel Use before CCS[chemicals 20,heat if] | NoSettings | 4156740000000 | 3931150000000 | 4110370000000 | 4187250000000 | 4224770000000 | 4239420000000 | 4232500000000 | 4235270000000 | 4248320000000 | 4252570000000 | 4271850000000 | 4282120000000 | 4310380000000 | 4347210000000 | 4344030000000 | 4340740000000 | 4335060000000 | 4332000000000 | 4332240000000 | 4340460000000 | 4358240000000 | 4354830000000 | 4358550000000 | 4360170000000 | 4381550000000 | 4409910000000 | 4426310000000 | 4444140000000 | 4465000000000 | 4488330000000 | 4516360000000 | 4545930000000
BIFUbC BAU Industrial Fuel Use before CCS[chemicals 20,crude oil if] | NoSettings | 0 | 0 | 0 | 0 | 0 | 0 | 0 | 0 | 0 | 0 | 0 | 0 | 0 | 0 | 0 | 0 | 0 | 0 | 0 | 0 | 0 | 0 | 0 | 0 | 0 | 0 | 0 | 0 | 0 | 0 | 0 | 0
BIFUbC BAU Industrial Fuel Use before CCS[chemicals 20,heavy or residual fuel oil if] | NoSettings | 12937900000 | 12012400000 | 12625600000 | 13021200000 | 13122100000 | 13125200000 | 13075200000 | 13033300000 | 12970800000 | 12893000000 | 12797000000 | 12688300000 | 12671600000 | 12674500000 | 12667200000 | 12665700000 | 12662500000 | 12670600000 | 12667600000 | 12673700000 | 12691500000 | 12708300000 | 12733500000 | 12761300000 | 12796100000 | 12844000000 | 12899200000 | 12958000000 | 13022100000 | 13097000000 | 13183100000 | 13277400000
BIFUbC BAU Industrial Fuel Use before CCS[chemicals 20,LPG propane or butane if] | NoSettings | 181000000000 | 168000000000 | 176000000000 | 182000000000 | 183000000000 | 183000000000 | 183000000000 | 182000000000 | 181000000000 | 180000000000 | 179000000000 | 177000000000 | 177000000000 | 177000000000 | 177000000000 | 177000000000 | 177000000000 | 177000000000 | 177000000000 | 177000000000 | 177000000000 | 177000000000 | 178000000000 | 178000000000 | 179000000000 | 179000000000 | 180000000000 | 181000000000 | 182000000000 | 183000000000 | 184000000000 | 185000000000
BIFUbC BAU Industrial Fuel Use before CCS[chemicals 20,hydrogen if] | NoSettings | 0 | 0 | 0 | 0 | 0 | 0 | 0 | 0 | 0 | 0 | 0 | 0 | 0 | 0 | 0 | 0 | 0 | 0 | 0 | 0 | 0 | 0 | 0 | 0 | 0 | 0 | 0 | 0 | 0 | 0 | 0 | 0
BIFUbC BAU Industrial Fuel Use before CCS[rubber and plastic products 22,electricity if] | NoSettings | 21080500000000 | 19958400000000 | 21119600000000 | 21705300000000 | 22154900000000 | 22477600000000 | 22735200000000 | 23071300000000 | 23284800000000 | 23597700000000 | 23854600000000 | 24070600000000 | 24322800000000 | 24305900000000 | 24309100000000 | 24214400000000 | 24139600000000 | 24070800000000 | 24405000000000 | 24479600000000 | 24596300000000 | 24622200000000 | 24560600000000 | 24348500000000 | 24585500000000 | 24838000000000 | 24865100000000 | 24895000000000 | 24989700000000 | 25056700000000 | 25193900000000 | 25292000000000
BIFUbC BAU Industrial Fuel Use before CCS[rubber and plastic products 22,hard coal if] | NoSettings | 0 | 0 | 0 | 0 | 0 | 0 | 0 | 0 | 0 | 0 | 0 | 0 | 0 | 0 | 0 | 0 | 0 | 0 | 0 | 0 | 0 | 0 | 0 | 0 | 0 | 0 | 0 | 0 | 0 | 0 | 0 | 0
BIFUbC BAU Industrial Fuel Use before CCS[rubber and plastic products 22,natural gas if] | NoSettings | 56046100000000 | 53294800000000 | 55029600000000 | 55166200000000 | 55177400000000 | 54908500000000 | 54396500000000 | 54083600000000 | 54187500000000 | 53949100000000 | 53869400000000 | 53428700000000 | 53647200000000 | 53959600000000 | 53771600000000 | 53653500000000 | 53499000000000 | 53388000000000 | 53113900000000 | 53184900000000 | 53423000000000 | 53212400000000 | 53240100000000 | 53320400000000 | 53564900000000 | 53922100000000 | 54118300000000 | 54345100000000 | 54595900000000 | 54892200000000 | 55222700000000 | 55593900000000
BIFUbC BAU Industrial Fuel Use before CCS[rubber and plastic products 22,biomass if] | NoSettings | 0 | 0 | 0 | 0 | 0 | 0 | 0 | 0 | 0 | 0 | 0 | 0 | 0 | 0 | 0 | 0 | 0 | 0 | 0 | 0 | 0 | 0 | 0 | 0 | 0 | 0 | 0 | 0 | 0 | 0 | 0 | 0
BIFUbC BAU Industrial Fuel Use before CCS[rubber and plastic products 22,petroleum diesel if] | NoSettings | 268000000000 | 249000000000 | 261000000000 | 270000000000 | 272000000000 | 272000000000 | 271000000000 | 270000000000 | 269000000000 | 267000000000 | 265000000000 | 263000000000 | 262000000000 | 262000000000 | 262000000000 | 262000000000 | 262000000000 | 262000000000 | 262000000000 | 262000000000 | 263000000000 | 263000000000 | 264000000000 | 264000000000 | 265000000000 | 266000000000 | 267000000000 | 268000000000 | 270000000000 | 271000000000 | 273000000000 | 275000000000
BIFUbC BAU Industrial Fuel Use before CCS[rubber and plastic products 22,heat if] | NoSettings | 12083300000000 | 11427600000000 | 11948600000000 | 12172000000000 | 12281100000000 | 12323700000000 | 12303600000000 | 12311600000000 | 12349600000000 | 12361900000000 | 12418000000000 | 12447800000000 | 12530000000000 | 12637000000000 | 12627800000000 | 12618200000000 | 12601700000000 | 12592800000000 | 12593500000000 | 12617400000000 | 12669100000000 | 12659200000000 | 12670000000000 | 12674700000000 | 12736900000000 | 12819300000000 | 12867000000000 | 12918800000000 | 12979400000000 | 13047300000000 | 13128700000000 | 13214700000000
BIFUbC BAU Industrial Fuel Use before CCS[rubber and plastic products 22,crude oil if] | NoSettings | 0 | 0 | 0 | 0 | 0 | 0 | 0 | 0 | 0 | 0 | 0 | 0 | 0 | 0 | 0 | 0 | 0 | 0 | 0 | 0 | 0 | 0 | 0 | 0 | 0 | 0 | 0 | 0 | 0 | 0 | 0 | 0
BIFUbC BAU Industrial Fuel Use before CCS[rubber and plastic products 22,heavy or residual fuel oil if] | NoSettings | 0 | 0 | 0 | 0 | 0 | 0 | 0 | 0 | 0 | 0 | 0 | 0 | 0 | 0 | 0 | 0 | 0 | 0 | 0 | 0 | 0 | 0 | 0 | 0 | 0 | 0 | 0 | 0 | 0 | 0 | 0 | 0
BIFUbC BAU Industrial Fuel Use before CCS[rubber and plastic products 22,LPG propane or butane if] | NoSettings | 2390000000 | 2220000000 | 2330000000 | 2410000000 | 2430000000 | 2430000000 | 2420000000 | 2410000000 | 2400000000 | 2380000000 | 2360000000 | 2340000000 | 2340000000 | 2340000000 | 2340000000 | 2340000000 | 2340000000 | 2340000000 | 2340000000 | 2340000000 | 2350000000 | 2350000000 | 2350000000 | 2360000000 | 2360000000 | 2370000000 | 2380000000 | 2390000000 | 2410000000 | 2420000000 | 2440000000 | 2450000000
BIFUbC BAU Industrial Fuel Use before CCS[rubber and plastic products 22,hydrogen if] | NoSettings | 0 | 0 | 0 | 0 | 0 | 0 | 0 | 0 | 0 | 0 | 0 | 0 | 0 | 0 | 0 | 0 | 0 | 0 | 0 | 0 | 0 | 0 | 0 | 0 | 0 | 0 | 0 | 0 | 0 | 0 | 0 | 0
BIFUbC BAU Industrial Fuel Use before CCS[glass and glass products 231,electricity if] | NoSettings | 0 | 0 | 0 | 0 | 0 | 0 | 0 | 0 | 0 | 0 | 0 | 0 | 0 | 0 | 0 | 0 | 0 | 0 | 0 | 0 | 0 | 0 | 0 | 0 | 0 | 0 | 0 | 0 | 0 | 0 | 0 | 0
BIFUbC BAU Industrial Fuel Use before CCS[glass and glass products 231,hard coal if] | NoSettings | 0 | 0 | 0 | 0 | 0 | 0 | 0 | 0 | 0 | 0 | 0 | 0 | 0 | 0 | 0 | 0 | 0 | 0 | 0 | 0 | 0 | 0 | 0 | 0 | 0 | 0 | 0 | 0 | 0 | 0 | 0 | 0
BIFUbC BAU Industrial Fuel Use before CCS[glass and glass products 231,natural gas if] | NoSettings | 0 | 0 | 0 | 0 | 0 | 0 | 0 | 0 | 0 | 0 | 0 | 0 | 0 | 0 | 0 | 0 | 0 | 0 | 0 | 0 | 0 | 0 | 0 | 0 | 0 | 0 | 0 | 0 | 0 | 0 | 0 | 0
BIFUbC BAU Industrial Fuel Use before CCS[glass and glass products 231,biomass if] | NoSettings | 0 | 0 | 0 | 0 | 0 | 0 | 0 | 0 | 0 | 0 | 0 | 0 | 0 | 0 | 0 | 0 | 0 | 0 | 0 | 0 | 0 | 0 | 0 | 0 | 0 | 0 | 0 | 0 | 0 | 0 | 0 | 0
BIFUbC BAU Industrial Fuel Use before CCS[glass and glass products 231,petroleum diesel if] | NoSettings | 0 | 0 | 0 | 0 | 0 | 0 | 0 | 0 | 0 | 0 | 0 | 0 | 0 | 0 | 0 | 0 | 0 | 0 | 0 | 0 | 0 | 0 | 0 | 0 | 0 | 0 | 0 | 0 | 0 | 0 | 0 | 0
BIFUbC BAU Industrial Fuel Use before CCS[glass and glass products 231,heat if] | NoSettings | 0 | 0 | 0 | 0 | 0 | 0 | 0 | 0 | 0 | 0 | 0 | 0 | 0 | 0 | 0 | 0 | 0 | 0 | 0 | 0 | 0 | 0 | 0 | 0 | 0 | 0 | 0 | 0 | 0 | 0 | 0 | 0
BIFUbC BAU Industrial Fuel Use before CCS[glass and glass products 231,crude oil if] | NoSettings | 0 | 0 | 0 | 0 | 0 | 0 | 0 | 0 | 0 | 0 | 0 | 0 | 0 | 0 | 0 | 0 | 0 | 0 | 0 | 0 | 0 | 0 | 0 | 0 | 0 | 0 | 0 | 0 | 0 | 0 | 0 | 0
BIFUbC BAU Industrial Fuel Use before CCS[glass and glass products 231,heavy or residual fuel oil if] | NoSettings | 0 | 0 | 0 | 0 | 0 | 0 | 0 | 0 | 0 | 0 | 0 | 0 | 0 | 0 | 0 | 0 | 0 | 0 | 0 | 0 | 0 | 0 | 0 | 0 | 0 | 0 | 0 | 0 | 0 | 0 | 0 | 0
BIFUbC BAU Industrial Fuel Use before CCS[glass and glass products 231,LPG propane or butane if] | NoSettings | 0 | 0 | 0 | 0 | 0 | 0 | 0 | 0 | 0 | 0 | 0 | 0 | 0 | 0 | 0 | 0 | 0 | 0 | 0 | 0 | 0 | 0 | 0 | 0 | 0 | 0 | 0 | 0 | 0 | 0 | 0 | 0
BIFUbC BAU Industrial Fuel Use before CCS[glass and glass products 231,hydrogen if] | NoSettings | 0 | 0 | 0 | 0 | 0 | 0 | 0 | 0 | 0 | 0 | 0 | 0 | 0 | 0 | 0 | 0 | 0 | 0 | 0 | 0 | 0 | 0 | 0 | 0 | 0 | 0 | 0 | 0 | 0 | 0 | 0 | 0
BIFUbC BAU Industrial Fuel Use before CCS[cement and other nonmetallic minerals 239,electricity if] | NoSettings | 7225280000000 | 6840680000000 | 7238690000000 | 7439420000000 | 7593520000000 | 7704120000000 | 7792400000000 | 7907610000000 | 7980800000000 | 8088040000000 | 8176080000000 | 8250120000000 | 8336560000000 | 8330770000000 | 8331860000000 | 8299420000000 | 8273760000000 | 8250200000000 | 8364730000000 | 8390300000000 | 8430300000000 | 8439190000000 | 8418060000000 | 8345360000000 | 8426610000000 | 8513140000000 | 8522440000000 | 8532670000000 | 8565120000000 | 8588090000000 | 8635130000000 | 8668750000000
BIFUbC BAU Industrial Fuel Use before CCS[cement and other nonmetallic minerals 239,hard coal if] | NoSettings | 10291500000000 | 6717810000000 | 5379650000000 | 3185140000000 | 2676840000000 | 2782820000000 | 2855470000000 | 3153630000000 | 2662370000000 | 1752270000000 | 763213000000 | 745508000000 | 751030000000 | 780267000000 | 757871000000 | 684301000000 | 565769000000 | 382405000000 | 384957000000 | 376443000000 | 294073000000 | 332731000000 | 251346000000 | 182075000000 | 170737000000 | 171533000000 | 168911000000 | 164273000000 | 176223000000 | 176984000000 | 178608000000 | 166244000000
BIFUbC BAU Industrial Fuel Use before CCS[cement and other nonmetallic minerals 239,natural gas if] | NoSettings | 14039200000000 | 13350000000000 | 13784500000000 | 13818800000000 | 13821600000000 | 13754200000000 | 13626000000000 | 13547600000000 | 13573600000000 | 13513900000000 | 13493900000000 | 13383500000000 | 13438300000000 | 13516500000000 | 13469400000000 | 13439900000000 | 13401100000000 | 13373300000000 | 13304700000000 | 13322500000000 | 13382100000000 | 13329400000000 | 13336300000000 | 13356400000000 | 13417700000000 | 13507100000000 | 13556300000000 | 13613100000000 | 13675900000000 | 13750100000000 | 13832900000000 | 13925900000000
BIFUbC BAU Industrial Fuel Use before CCS[cement and other nonmetallic minerals 239,biomass if] | NoSettings | 0 | 0 | 0 | 0 | 0 | 0 | 0 | 0 | 0 | 0 | 0 | 0 | 0 | 0 | 0 | 0 | 0 | 0 | 0 | 0 | 0 | 0 | 0 | 0 | 0 | 0 | 0 | 0 | 0 | 0 | 0 | 0
BIFUbC BAU Industrial Fuel Use before CCS[cement and other nonmetallic minerals 239,petroleum diesel if] | NoSettings | 388000000000 | 360000000000 | 378000000000 | 390000000000 | 393000000000 | 393000000000 | 392000000000 | 390000000000 | 389000000000 | 386000000000 | 383000000000 | 380000000000 | 380000000000 | 380000000000 | 379000000000 | 379000000000 | 379000000000 | 380000000000 | 379000000000 | 380000000000 | 380000000000 | 381000000000 | 381000000000 | 382000000000 | 383000000000 | 385000000000 | 386000000000 | 388000000000 | 390000000000 | 392000000000 | 395000000000 | 398000000000
BIFUbC BAU Industrial Fuel Use before CCS[cement and other nonmetallic minerals 239,heat if] | NoSettings | 4909290000000 | 4642860000000 | 4854530000000 | 4945320000000 | 4989630000000 | 5006940000000 | 4998760000000 | 5002040000000 | 5017440000000 | 5022470000000 | 5045240000000 | 5057370000000 | 5090740000000 | 5134250000000 | 5130480000000 | 5126590000000 | 5119900000000 | 5116280000000 | 5116560000000 | 5126270000000 | 5147270000000 | 5143240000000 | 5147640000000 | 5149550000000 | 5174800000000 | 5208300000000 | 5227670000000 | 5248730000000 | 5273350000000 | 5300910000000 | 5334010000000 | 5368940000000
BIFUbC BAU Industrial Fuel Use before CCS[cement and other nonmetallic minerals 239,crude oil if] | NoSettings | 0 | 0 | 0 | 0 | 0 | 0 | 0 | 0 | 0 | 0 | 0 | 0 | 0 | 0 | 0 | 0 | 0 | 0 | 0 | 0 | 0 | 0 | 0 | 0 | 0 | 0 | 0 | 0 | 0 | 0 | 0 | 0
BIFUbC BAU Industrial Fuel Use before CCS[cement and other nonmetallic minerals 239,heavy or residual fuel oil if] | NoSettings | 0 | 0 | 0 | 0 | 0 | 0 | 0 | 0 | 0 | 0 | 0 | 0 | 0 | 0 | 0 | 0 | 0 | 0 | 0 | 0 | 0 | 0 | 0 | 0 | 0 | 0 | 0 | 0 | 0 | 0 | 0 | 0
BIFUbC BAU Industrial Fuel Use before CCS[cement and other nonmetallic minerals 239,LPG propane or butane if] | NoSettings | 21000000000 | 19500000000 | 20500000000 | 21100000000 | 21300000000 | 21300000000 | 21200000000 | 21100000000 | 21000000000 | 20900000000 | 20700000000 | 20600000000 | 20500000000 | 20500000000 | 20500000000 | 20500000000 | 20500000000 | 20500000000 | 20500000000 | 20500000000 | 20600000000 | 20600000000 | 20600000000 | 20700000000 | 20700000000 | 20800000000 | 20900000000 | 21000000000 | 21100000000 | 21200000000 | 21400000000 | 21500000000
BIFUbC BAU Industrial Fuel Use before CCS[cement and other nonmetallic minerals 239,hydrogen if] | NoSettings | 0 | 0 | 0 | 0 | 0 | 0 | 0 | 0 | 139803000000 | 274109000000 | 893033000000 | 1848620000000 | 2742510000000 | 4527720000000 | 5042010000000 | 5590230000000 | 6031430000000 | 6474160000000 | 6884000000000 | 7324730000000 | 7771250000000 | 8170370000000 | 8608080000000 | 9051650000000 | 9520160000000 | 10006900000000 | 10474800000000 | 10950700000000 | 11435400000000 | 11471000000000 | 11511200000000 | 11561000000000
BIFUbC BAU Industrial Fuel Use before CCS[iron and steel 241,electricity if] | NoSettings | 28116400000000 | 26619800000000 | 28168600000000 | 28949700000000 | 29549400000000 | 29979700000000 | 30323300000000 | 30771600000000 | 31056400000000 | 31473700000000 | 31816300000000 | 32104400000000 | 32440800000000 | 32418300000000 | 32422500000000 | 32296300000000 | 32196400000000 | 32104800000000 | 32550400000000 | 32650000000000 | 32805600000000 | 32840200000000 | 32758000000000 | 32475100000000 | 32791200000000 | 33127900000000 | 33164200000000 | 33204000000000 | 33330200000000 | 33419600000000 | 33602700000000 | 33733500000000
BIFUbC BAU Industrial Fuel Use before CCS[iron and steel 241,hard coal if] | NoSettings | 86593500000000 | 56524400000000 | 45265000000000 | 26800100000000 | 22523300000000 | 23414900000000 | 24026300000000 | 26535000000000 | 22401500000000 | 14743800000000 | 6421750000000 | 6272780000000 | 6319240000000 | 6565250000000 | 6376810000000 | 5757790000000 | 4760440000000 | 3217600000000 | 3239070000000 | 3167430000000 | 2474370000000 | 2799630000000 | 2114860000000 | 1532000000000 | 1436600000000 | 1443300000000 | 1421230000000 | 1382210000000 | 1482760000000 | 1489170000000 | 1502830000000 | 1398800000000
BIFUbC BAU Industrial Fuel Use before CCS[iron and steel 241,natural gas if] | NoSettings | 78072100000000 | 74239500000000 | 76656100000000 | 76846300000000 | 76862000000000 | 76487300000000 | 75774200000000 | 75338300000000 | 75483000000000 | 75150900000000 | 75040000000000 | 74426000000000 | 74730500000000 | 75165600000000 | 74903700000000 | 74739200000000 | 74524000000000 | 74369300000000 | 73987500000000 | 74086500000000 | 74418000000000 | 74124800000000 | 74163400000000 | 74275100000000 | 74615800000000 | 75113400000000 | 75386700000000 | 75702600000000 | 76052000000000 | 76464700000000 | 76925100000000 | 77442200000000
BIFUbC BAU Industrial Fuel Use before CCS[iron and steel 241,biomass if] | NoSettings | 0 | 0 | 0 | 0 | 0 | 0 | 0 | 0 | 0 | 0 | 0 | 0 | 0 | 0 | 0 | 0 | 0 | 0 | 0 | 0 | 0 | 0 | 0 | 0 | 0 | 0 | 0 | 0 | 0 | 0 | 0 | 0
BIFUbC BAU Industrial Fuel Use before CCS[iron and steel 241,petroleum diesel if] | NoSettings | 1010000000000 | 933000000000 | 981000000000 | 1010000000000 | 1020000000000 | 1020000000000 | 1020000000000 | 1010000000000 | 1010000000000 | 1000000000000 | 994000000000 | 986000000000 | 985000000000 | 985000000000 | 984000000000 | 984000000000 | 984000000000 | 985000000000 | 984000000000 | 985000000000 | 986000000000 | 988000000000 | 989000000000 | 992000000000 | 994000000000 | 998000000000 | 1000000000000 | 1010000000000 | 1010000000000 | 1020000000000 | 1020000000000 | 1030000000000
BIFUbC BAU Industrial Fuel Use before CCS[iron and steel 241,heat if] | NoSettings | 0 | 0 | 0 | 0 | 0 | 0 | 0 | 0 | 0 | 0 | 0 | 0 | 0 | 0 | 0 | 0 | 0 | 0 | 0 | 0 | 0 | 0 | 0 | 0 | 0 | 0 | 0 | 0 | 0 | 0 | 0 | 0
BIFUbC BAU Industrial Fuel Use before CCS[iron and steel 241,crude oil if] | NoSettings | 0 | 0 | 0 | 0 | 0 | 0 | 0 | 0 | 0 | 0 | 0 | 0 | 0 | 0 | 0 | 0 | 0 | 0 | 0 | 0 | 0 | 0 | 0 | 0 | 0 | 0 | 0 | 0 | 0 | 0 | 0 | 0
BIFUbC BAU Industrial Fuel Use before CCS[iron and steel 241,heavy or residual fuel oil if] | NoSettings | 0 | 0 | 0 | 0 | 0 | 0 | 0 | 0 | 0 | 0 | 0 | 0 | 0 | 0 | 0 | 0 | 0 | 0 | 0 | 0 | 0 | 0 | 0 | 0 | 0 | 0 | 0 | 0 | 0 | 0 | 0 | 0
BIFUbC BAU Industrial Fuel Use before CCS[iron and steel 241,LPG propane or butane if] | NoSettings | 261000000000 | 243000000000 | 255000000000 | 263000000000 | 265000000000 | 265000000000 | 264000000000 | 263000000000 | 262000000000 | 260000000000 | 258000000000 | 256000000000 | 256000000000 | 256000000000 | 256000000000 | 256000000000 | 256000000000 | 256000000000 | 256000000000 | 256000000000 | 256000000000 | 257000000000 | 257000000000 | 258000000000 | 258000000000 | 259000000000 | 260000000000 | 262000000000 | 263000000000 | 264000000000 | 266000000000 | 268000000000
BIFUbC BAU Industrial Fuel Use before CCS[iron and steel 241,hydrogen if] | NoSettings | 0 | 0 | 0 | 0 | 0 | 312780000000 | 1184770000000 | 2018850000000 | 2376650000000 | 3746150000000 | 10078500000000 | 17561900000000 | 22244800000000 | 31694100000000 | 30710400000000 | 29814500000000 | 28301300000000 | 26821500000000 | 25241300000000 | 23805400000000 | 22399500000000 | 20879800000000 | 19481400000000 | 18103300000000 | 16773600000000 | 15465200000000 | 14118200000000 | 12775800000000 | 11435400000000 | 10553300000000 | 9669440000000 | 11561000000000
BIFUbC BAU Industrial Fuel Use before CCS[other metals 242,electricity if] | NoSettings | 222637000000000 | 210787000000000 | 223051000000000 | 229236000000000 | 233985000000000 | 237392000000000 | 240113000000000 | 243663000000000 | 245918000000000 | 249223000000000 | 251935000000000 | 254217000000000 | 256880000000000 | 256702000000000 | 256736000000000 | 255736000000000 | 254945000000000 | 254219000000000 | 257748000000000 | 258536000000000 | 259769000000000 | 260043000000000 | 259391000000000 | 257152000000000 | 259655000000000 | 262321000000000 | 262608000000000 | 262923000000000 | 263923000000000 | 264631000000000 | 266080000000000 | 267116000000000
BIFUbC BAU Industrial Fuel Use before CCS[other metals 242,hard coal if] | NoSettings | 7564850000000 | 4938000000000 | 3954370000000 | 2341270000000 | 1967640000000 | 2045540000000 | 2098950000000 | 2318110000000 | 1957000000000 | 1288020000000 | 561008000000 | 547993000000 | 552052000000 | 573543000000 | 557081000000 | 503003000000 | 415875000000 | 281091000000 | 282967000000 | 276708000000 | 216162000000 | 244577000000 | 184755000000 | 133836000000 | 125502000000 | 126087000000 | 124160000000 | 120751000000 | 129535000000 | 130094000000 | 131288000000 | 122200000000
BIFUbC BAU Industrial Fuel Use before CCS[other metals 242,natural gas if] | NoSettings | 43235700000000 | 41113200000000 | 42451500000000 | 42556900000000 | 42565600000000 | 42358100000000 | 41963100000000 | 41721700000000 | 41801900000000 | 41618000000000 | 41556500000000 | 41216500000000 | 41385100000000 | 41626100000000 | 41481000000000 | 41390000000000 | 41270700000000 | 41185100000000 | 40973600000000 | 41028500000000 | 41212100000000 | 41049700000000 | 41071100000000 | 41133000000000 | 41321600000000 | 41597200000000 | 41748500000000 | 41923500000000 | 42117000000000 | 42345500000000 | 42600500000000 | 42886800000000
BIFUbC BAU Industrial Fuel Use before CCS[other metals 242,biomass if] | NoSettings | 905388000000 | 856253000000 | 895290000000 | 912034000000 | 920206000000 | 923399000000 | 921890000000 | 922494000000 | 925335000000 | 926262000000 | 930462000000 | 932699000000 | 938853000000 | 946876000000 | 946182000000 | 945465000000 | 944230000000 | 943563000000 | 943616000000 | 945405000000 | 949278000000 | 948535000000 | 949346000000 | 949699000000 | 954355000000 | 960533000000 | 964105000000 | 967989000000 | 972531000000 | 977613000000 | 983718000000 | 990159000000
BIFUbC BAU Industrial Fuel Use before CCS[other metals 242,petroleum diesel if] | NoSettings | 2290000000000 | 2120000000000 | 2230000000000 | 2300000000000 | 2320000000000 | 2320000000000 | 2310000000000 | 2300000000000 | 2290000000000 | 2280000000000 | 2260000000000 | 2240000000000 | 2240000000000 | 2240000000000 | 2240000000000 | 2240000000000 | 2240000000000 | 2240000000000 | 2240000000000 | 2240000000000 | 2240000000000 | 2250000000000 | 2250000000000 | 2260000000000 | 2260000000000 | 2270000000000 | 2280000000000 | 2290000000000 | 2300000000000 | 2320000000000 | 2330000000000 | 2350000000000
BIFUbC BAU Industrial Fuel Use before CCS[other metals 242,heat if] | NoSettings | 0 | 0 | 0 | 0 | 0 | 0 | 0 | 0 | 0 | 0 | 0 | 0 | 0 | 0 | 0 | 0 | 0 | 0 | 0 | 0 | 0 | 0 | 0 | 0 | 0 | 0 | 0 | 0 | 0 | 0 | 0 | 0
BIFUbC BAU Industrial Fuel Use before CCS[other metals 242,crude oil if] | NoSettings | 0 | 0 | 0 | 0 | 0 | 0 | 0 | 0 | 0 | 0 | 0 | 0 | 0 | 0 | 0 | 0 | 0 | 0 | 0 | 0 | 0 | 0 | 0 | 0 | 0 | 0 | 0 | 0 | 0 | 0 | 0 | 0
BIFUbC BAU Industrial Fuel Use before CCS[other metals 242,heavy or residual fuel oil if] | NoSettings | 0 | 0 | 0 | 0 | 0 | 0 | 0 | 0 | 0 | 0 | 0 | 0 | 0 | 0 | 0 | 0 | 0 | 0 | 0 | 0 | 0 | 0 | 0 | 0 | 0 | 0 | 0 | 0 | 0 | 0 | 0 | 0
BIFUbC BAU Industrial Fuel Use before CCS[other metals 242,LPG propane or butane if] | NoSettings | 445000000000 | 413000000000 | 435000000000 | 448000000000 | 452000000000 | 452000000000 | 450000000000 | 449000000000 | 446000000000 | 444000000000 | 440000000000 | 437000000000 | 436000000000 | 436000000000 | 436000000000 | 436000000000 | 436000000000 | 436000000000 | 436000000000 | 436000000000 | 437000000000 | 437000000000 | 438000000000 | 439000000000 | 440000000000 | 442000000000 | 444000000000 | 446000000000 | 448000000000 | 451000000000 | 454000000000 | 457000000000
BIFUbC BAU Industrial Fuel Use before CCS[other metals 242,hydrogen if] | NoSettings | 0 | 0 | 0 | 0 | 0 | 0 | 0 | 0 | 0 | 0 | 0 | 0 | 0 | 0 | 0 | 0 | 0 | 0 | 0 | 0 | 0 | 0 | 0 | 0 | 0 | 0 | 0 | 0 | 0 | 0 | 0 | 0
BIFUbC BAU Industrial Fuel Use before CCS[metal products except machinery and vehicles 25,electricity if] | NoSettings | 10860200000000 | 10282100000000 | 10880400000000 | 11182100000000 | 11413700000000 | 11579900000000 | 11712600000000 | 11885800000000 | 11995800000000 | 12157000000000 | 12289300000000 | 12400600000000 | 12530500000000 | 12521800000000 | 12523500000000 | 12474700000000 | 12436100000000 | 12400700000000 | 12572900000000 | 12611300000000 | 12671400000000 | 12684800000000 | 12653000000000 | 12543800000000 | 12665900000000 | 12796000000000 | 12809900000000 | 12825300000000 | 12874100000000 | 12908600000000 | 12979300000000 | 13029900000000
BIFUbC BAU Industrial Fuel Use before CCS[metal products except machinery and vehicles 25,hard coal if] | NoSettings | 0 | 0 | 0 | 0 | 0 | 0 | 0 | 0 | 0 | 0 | 0 | 0 | 0 | 0 | 0 | 0 | 0 | 0 | 0 | 0 | 0 | 0 | 0 | 0 | 0 | 0 | 0 | 0 | 0 | 0 | 0 | 0
BIFUbC BAU Industrial Fuel Use before CCS[metal products except machinery and vehicles 25,natural gas if] | NoSettings | 19887200000000 | 18910900000000 | 19526500000000 | 19575000000000 | 19579000000000 | 19483500000000 | 19301900000000 | 19190800000000 | 19227700000000 | 19143100000000 | 19114800000000 | 18958500000000 | 19036000000000 | 19146800000000 | 19080100000000 | 19038200000000 | 18983400000000 | 18944000000000 | 18846800000000 | 18872000000000 | 18956400000000 | 18881700000000 | 18891600000000 | 18920000000000 | 19006800000000 | 19133600000000 | 19203200000000 | 19283600000000 | 19372600000000 | 19477800000000 | 19595100000000 | 19726800000000
BIFUbC BAU Industrial Fuel Use before CCS[metal products except machinery and vehicles 25,biomass if] | NoSettings | 66097400000 | 62510300000 | 65360200000 | 66582600000 | 67179200000 | 67412300000 | 67302100000 | 67346300000 | 67553700000 | 67621300000 | 67927900000 | 68091200000 | 68540500000 | 69126300000 | 69075600000 | 69023200000 | 68933000000 | 68884300000 | 68888200000 | 69018900000 | 69301600000 | 69247300000 | 69306600000 | 69332300000 | 69672300000 | 70123300000 | 70384000000 | 70667600000 | 70999200000 | 71370200000 | 71815900000 | 72286100000
BIFUbC BAU Industrial Fuel Use before CCS[metal products except machinery and vehicles 25,petroleum diesel if] | NoSettings | 342000000000 | 318000000000 | 334000000000 | 345000000000 | 347000000000 | 347000000000 | 346000000000 | 345000000000 | 343000000000 | 341000000000 | 339000000000 | 336000000000 | 335000000000 | 335000000000 | 335000000000 | 335000000000 | 335000000000 | 335000000000 | 335000000000 | 335000000000 | 336000000000 | 336000000000 | 337000000000 | 338000000000 | 339000000000 | 340000000000 | 341000000000 | 343000000000 | 345000000000 | 347000000000 | 349000000000 | 351000000000
BIFUbC BAU Industrial Fuel Use before CCS[metal products except machinery and vehicles 25,heat if] | NoSettings | 11451200000 | 10829700000 | 11323500000 | 11535300000 | 11638600000 | 11679000000 | 11659900000 | 11667500000 | 11703500000 | 11715200000 | 11768300000 | 11796600000 | 11874500000 | 11975900000 | 11967100000 | 11958100000 | 11942500000 | 11934000000 | 11934700000 | 11957300000 | 12006300000 | 11996900000 | 12007200000 | 12011600000 | 12070500000 | 12148700000 | 12193800000 | 12243000000 | 12300400000 | 12364700000 | 12441900000 | 12523400000
BIFUbC BAU Industrial Fuel Use before CCS[metal products except machinery and vehicles 25,crude oil if] | NoSettings | 0 | 0 | 0 | 0 | 0 | 0 | 0 | 0 | 0 | 0 | 0 | 0 | 0 | 0 | 0 | 0 | 0 | 0 | 0 | 0 | 0 | 0 | 0 | 0 | 0 | 0 | 0 | 0 | 0 | 0 | 0 | 0
BIFUbC BAU Industrial Fuel Use before CCS[metal products except machinery and vehicles 25,heavy or residual fuel oil if] | NoSettings | 633979000 | 588626000 | 618676000 | 638058000 | 643004000 | 643154000 | 640704000 | 638649000 | 635588000 | 631778000 | 627074000 | 621745000 | 620927000 | 621070000 | 620711000 | 620641000 | 620481000 | 620877000 | 620734000 | 621030000 | 621901000 | 622729000 | 623962000 | 625322000 | 627030000 | 629374000 | 632080000 | 634963000 | 638104000 | 641774000 | 645990000 | 650611000
BIFUbC BAU Industrial Fuel Use before CCS[metal products except machinery and vehicles 25,LPG propane or butane if] | NoSettings | 531000000000 | 493000000000 | 519000000000 | 535000000000 | 539000000000 | 539000000000 | 537000000000 | 535000000000 | 533000000000 | 530000000000 | 526000000000 | 521000000000 | 520000000000 | 521000000000 | 520000000000 | 520000000000 | 520000000000 | 520000000000 | 520000000000 | 521000000000 | 521000000000 | 522000000000 | 523000000000 | 524000000000 | 526000000000 | 527000000000 | 530000000000 | 532000000000 | 535000000000 | 538000000000 | 541000000000 | 545000000000
BIFUbC BAU Industrial Fuel Use before CCS[metal products except machinery and vehicles 25,hydrogen if] | NoSettings | 0 | 0 | 0 | 0 | 0 | 0 | 0 | 0 | 0 | 0 | 0 | 0 | 0 | 0 | 0 | 0 | 0 | 0 | 0 | 0 | 0 | 0 | 0 | 0 | 0 | 0 | 0 | 0 | 0 | 0 | 0 | 0
BIFUbC BAU Industrial Fuel Use before CCS[computers and electronics 26,electricity if] | NoSettings | 2158970000000 | 2044050000000 | 2162980000000 | 2222960000000 | 2269010000000 | 2302050000000 | 2328430000000 | 2362860000000 | 2384730000000 | 2416770000000 | 2443080000000 | 2465200000000 | 2491030000000 | 2489300000000 | 2489630000000 | 2479930000000 | 2472270000000 | 2465230000000 | 2499450000000 | 2507090000000 | 2519040000000 | 2521700000000 | 2515380000000 | 2493660000000 | 2517940000000 | 2543790000000 | 2546580000000 | 2549630000000 | 2559330000000 | 2566190000000 | 2580250000000 | 2590290000000
BIFUbC BAU Industrial Fuel Use before CCS[computers and electronics 26,hard coal if] | NoSettings | 0 | 0 | 0 | 0 | 0 | 0 | 0 | 0 | 0 | 0 | 0 | 0 | 0 | 0 | 0 | 0 | 0 | 0 | 0 | 0 | 0 | 0 | 0 | 0 | 0 | 0 | 0 | 0 | 0 | 0 | 0 | 0
BIFUbC BAU Industrial Fuel Use before CCS[computers and electronics 26,natural gas if] | NoSettings | 931452000000 | 885727000000 | 914558000000 | 916828000000 | 917016000000 | 912546000000 | 904037000000 | 898836000000 | 900563000000 | 896601000000 | 895277000000 | 887953000000 | 891585000000 | 896776000000 | 893652000000 | 891689000000 | 889121000000 | 887276000000 | 882720000000 | 883901000000 | 887857000000 | 884359000000 | 884819000000 | 886152000000 | 890216000000 | 896153000000 | 899414000000 | 903183000000 | 907351000000 | 912276000000 | 917768000000 | 923937000000
BIFUbC BAU Industrial Fuel Use before CCS[computers and electronics 26,biomass if] | NoSettings | 0 | 0 | 0 | 0 | 0 | 0 | 0 | 0 | 0 | 0 | 0 | 0 | 0 | 0 | 0 | 0 | 0 | 0 | 0 | 0 | 0 | 0 | 0 | 0 | 0 | 0 | 0 | 0 | 0 | 0 | 0 | 0
BIFUbC BAU Industrial Fuel Use before CCS[computers and electronics 26,petroleum diesel if] | NoSettings | 891000000 | 828000000 | 870000000 | 897000000 | 904000000 | 904000000 | 901000000 | 898000000 | 894000000 | 888000000 | 882000000 | 874000000 | 873000000 | 873000000 | 873000000 | 873000000 | 872000000 | 873000000 | 873000000 | 873000000 | 874000000 | 876000000 | 877000000 | 879000000 | 882000000 | 885000000 | 889000000 | 893000000 | 897000000 | 902000000 | 908000000 | 915000000
BIFUbC BAU Industrial Fuel Use before CCS[computers and electronics 26,heat if] | NoSettings | 0 | 0 | 0 | 0 | 0 | 0 | 0 | 0 | 0 | 0 | 0 | 0 | 0 | 0 | 0 | 0 | 0 | 0 | 0 | 0 | 0 | 0 | 0 | 0 | 0 | 0 | 0 | 0 | 0 | 0 | 0 | 0
BIFUbC BAU Industrial Fuel Use before CCS[computers and electronics 26,crude oil if] | NoSettings | 0 | 0 | 0 | 0 | 0 | 0 | 0 | 0 | 0 | 0 | 0 | 0 | 0 | 0 | 0 | 0 | 0 | 0 | 0 | 0 | 0 | 0 | 0 | 0 | 0 | 0 | 0 | 0 | 0 | 0 | 0 | 0
BIFUbC BAU Industrial Fuel Use before CCS[computers and electronics 26,heavy or residual fuel oil if] | NoSettings | 0 | 0 | 0 | 0 | 0 | 0 | 0 | 0 | 0 | 0 | 0 | 0 | 0 | 0 | 0 | 0 | 0 | 0 | 0 | 0 | 0 | 0 | 0 | 0 | 0 | 0 | 0 | 0 | 0 | 0 | 0 | 0
BIFUbC BAU Industrial Fuel Use before CCS[computers and electronics 26,LPG propane or butane if] | NoSettings | 168000000 | 156000000 | 164000000 | 169000000 | 170000000 | 170000000 | 170000000 | 169000000 | 168000000 | 167000000 | 166000000 | 165000000 | 164000000 | 164000000 | 164000000 | 164000000 | 164000000 | 164000000 | 164000000 | 164000000 | 165000000 | 165000000 | 165000000 | 165000000 | 166000000 | 167000000 | 167000000 | 168000000 | 169000000 | 170000000 | 171000000 | 172000000
BIFUbC BAU Industrial Fuel Use before CCS[computers and electronics 26,hydrogen if] | NoSettings | 0 | 0 | 0 | 0 | 0 | 0 | 0 | 0 | 0 | 0 | 0 | 0 | 0 | 0 | 0 | 0 | 0 | 0 | 0 | 0 | 0 | 0 | 0 | 0 | 0 | 0 | 0 | 0 | 0 | 0 | 0 | 0
BIFUbC BAU Industrial Fuel Use before CCS[appliances and electrical equipment 27,electricity if] | NoSettings | 3006610000000 | 2846570000000 | 3012200000000 | 3095720000000 | 3159850000000 | 3205870000000 | 3242610000000 | 3290550000000 | 3321010000000 | 3365630000000 | 3402270000000 | 3433070000000 | 3469050000000 | 3466640000000 | 3467090000000 | 3453590000000 | 3442910000000 | 3433110000000 | 3480770000000 | 3491410000000 | 3508050000000 | 3511750000000 | 3502960000000 | 3472710000000 | 3506520000000 | 3542520000000 | 3546400000000 | 3550650000000 | 3564160000000 | 3573720000000 | 3593290000000 | 3607280000000
BIFUbC BAU Industrial Fuel Use before CCS[appliances and electrical equipment 27,hard coal if] | NoSettings | 0 | 0 | 0 | 0 | 0 | 0 | 0 | 0 | 0 | 0 | 0 | 0 | 0 | 0 | 0 | 0 | 0 | 0 | 0 | 0 | 0 | 0 | 0 | 0 | 0 | 0 | 0 | 0 | 0 | 0 | 0 | 0
BIFUbC BAU Industrial Fuel Use before CCS[appliances and electrical equipment 27,natural gas if] | NoSettings | 1682100000000 | 1599520000000 | 1651590000000 | 1655690000000 | 1656030000000 | 1647960000000 | 1632590000000 | 1623200000000 | 1626320000000 | 1619160000000 | 1616770000000 | 1603540000000 | 1610100000000 | 1619480000000 | 1613840000000 | 1610290000000 | 1605650000000 | 1602320000000 | 1594090000000 | 1596230000000 | 1603370000000 | 1597050000000 | 1597880000000 | 1600290000000 | 1607630000000 | 1618350000000 | 1624240000000 | 1631050000000 | 1638580000000 | 1647470000000 | 1657390000000 | 1668530000000
BIFUbC BAU Industrial Fuel Use before CCS[appliances and electrical equipment 27,biomass if] | NoSettings | 0 | 0 | 0 | 0 | 0 | 0 | 0 | 0 | 0 | 0 | 0 | 0 | 0 | 0 | 0 | 0 | 0 | 0 | 0 | 0 | 0 | 0 | 0 | 0 | 0 | 0 | 0 | 0 | 0 | 0 | 0 | 0
BIFUbC BAU Industrial Fuel Use before CCS[appliances and electrical equipment 27,petroleum diesel if] | NoSettings | 3180000000 | 2950000000 | 3100000000 | 3200000000 | 3220000000 | 3220000000 | 3210000000 | 3200000000 | 3180000000 | 3170000000 | 3140000000 | 3120000000 | 3110000000 | 3110000000 | 3110000000 | 3110000000 | 3110000000 | 3110000000 | 3110000000 | 3110000000 | 3120000000 | 3120000000 | 3130000000 | 3130000000 | 3140000000 | 3150000000 | 3170000000 | 3180000000 | 3200000000 | 3220000000 | 3240000000 | 3260000000
BIFUbC BAU Industrial Fuel Use before CCS[appliances and electrical equipment 27,heat if] | NoSettings | 0 | 0 | 0 | 0 | 0 | 0 | 0 | 0 | 0 | 0 | 0 | 0 | 0 | 0 | 0 | 0 | 0 | 0 | 0 | 0 | 0 | 0 | 0 | 0 | 0 | 0 | 0 | 0 | 0 | 0 | 0 | 0
BIFUbC BAU Industrial Fuel Use before CCS[appliances and electrical equipment 27,crude oil if] | NoSettings | 0 | 0 | 0 | 0 | 0 | 0 | 0 | 0 | 0 | 0 | 0 | 0 | 0 | 0 | 0 | 0 | 0 | 0 | 0 | 0 | 0 | 0 | 0 | 0 | 0 | 0 | 0 | 0 | 0 | 0 | 0 | 0
BIFUbC BAU Industrial Fuel Use before CCS[appliances and electrical equipment 27,heavy or residual fuel oil if] | NoSettings | 0 | 0 | 0 | 0 | 0 | 0 | 0 | 0 | 0 | 0 | 0 | 0 | 0 | 0 | 0 | 0 | 0 | 0 | 0 | 0 | 0 | 0 | 0 | 0 | 0 | 0 | 0 | 0 | 0 | 0 | 0 | 0
BIFUbC BAU Industrial Fuel Use before CCS[appliances and electrical equipment 27,LPG propane or butane if] | NoSettings | 35100000000 | 32600000000 | 34300000000 | 35300000000 | 35600000000 | 35600000000 | 35500000000 | 35400000000 | 35200000000 | 35000000000 | 34700000000 | 34400000000 | 34400000000 | 34400000000 | 34400000000 | 34400000000 | 34400000000 | 34400000000 | 34400000000 | 34400000000 | 34400000000 | 34500000000 | 34500000000 | 34600000000 | 34700000000 | 34800000000 | 35000000000 | 35200000000 | 35300000000 | 35500000000 | 35800000000 | 36000000000
BIFUbC BAU Industrial Fuel Use before CCS[appliances and electrical equipment 27,hydrogen if] | NoSettings | 0 | 0 | 0 | 0 | 0 | 0 | 0 | 0 | 0 | 0 | 0 | 0 | 0 | 0 | 0 | 0 | 0 | 0 | 0 | 0 | 0 | 0 | 0 | 0 | 0 | 0 | 0 | 0 | 0 | 0 | 0 | 0
BIFUbC BAU Industrial Fuel Use before CCS[other machinery 28,electricity if] | NoSettings | 6146510000000 | 5819330000000 | 6157920000000 | 6328680000000 | 6459780000000 | 6553860000000 | 6628960000000 | 6726960000000 | 6789230000000 | 6880460000000 | 6955350000000 | 7018330000000 | 7091870000000 | 7086950000000 | 7087880000000 | 7060270000000 | 7038450000000 | 7018410000000 | 7115840000000 | 7137590000000 | 7171620000000 | 7179180000000 | 7161200000000 | 7099360000000 | 7168480000000 | 7242090000000 | 7250000000000 | 7258710000000 | 7286310000000 | 7305850000000 | 7345870000000 | 7374470000000
BIFUbC BAU Industrial Fuel Use before CCS[other machinery 28,hard coal if] | NoSettings | 0 | 0 | 0 | 0 | 0 | 0 | 0 | 0 | 0 | 0 | 0 | 0 | 0 | 0 | 0 | 0 | 0 | 0 | 0 | 0 | 0 | 0 | 0 | 0 | 0 | 0 | 0 | 0 | 0 | 0 | 0 | 0
BIFUbC BAU Industrial Fuel Use before CCS[other machinery 28,natural gas if] | NoSettings | 10137100000000 | 9639470000000 | 9953250000000 | 9977960000000 | 9980000000000 | 9931340000000 | 9838740000000 | 9782140000000 | 9800940000000 | 9757820000000 | 9743410000000 | 9663700000000 | 9703230000000 | 9759720000000 | 9725720000000 | 9704370000000 | 9676410000000 | 9656340000000 | 9606750000000 | 9619610000000 | 9662660000000 | 9624580000000 | 9629590000000 | 9644100000000 | 9688330000000 | 9752950000000 | 9788430000000 | 9829450000000 | 9874820000000 | 9928410000000 | 9988180000000 | 10055300000000
BIFUbC BAU Industrial Fuel Use before CCS[other machinery 28,biomass if] | NoSettings | 0 | 0 | 0 | 0 | 0 | 0 | 0 | 0 | 0 | 0 | 0 | 0 | 0 | 0 | 0 | 0 | 0 | 0 | 0 | 0 | 0 | 0 | 0 | 0 | 0 | 0 | 0 | 0 | 0 | 0 | 0 | 0
BIFUbC BAU Industrial Fuel Use before CCS[other machinery 28,petroleum diesel if] | NoSettings | 254000000000 | 235000000000 | 247000000000 | 255000000000 | 257000000000 | 257000000000 | 256000000000 | 255000000000 | 254000000000 | 253000000000 | 251000000000 | 249000000000 | 248000000000 | 248000000000 | 248000000000 | 248000000000 | 248000000000 | 248000000000 | 248000000000 | 248000000000 | 249000000000 | 249000000000 | 250000000000 | 250000000000 | 251000000000 | 252000000000 | 253000000000 | 254000000000 | 255000000000 | 257000000000 | 258000000000 | 260000000000
BIFUbC BAU Industrial Fuel Use before CCS[other machinery 28,heat if] | NoSettings | 89079700000 | 84245400000 | 88086200000 | 89733700000 | 90537600000 | 90851700000 | 90703300000 | 90762800000 | 91042300000 | 91133500000 | 91546700000 | 91766800000 | 92372300000 | 93161700000 | 93093400000 | 93022900000 | 92901300000 | 92835700000 | 92840900000 | 93016900000 | 93397900000 | 93324900000 | 93404700000 | 93439400000 | 93897500000 | 94505300000 | 94856800000 | 95238900000 | 95685800000 | 96185900000 | 96786500000 | 97420200000
BIFUbC BAU Industrial Fuel Use before CCS[other machinery 28,crude oil if] | NoSettings | 0 | 0 | 0 | 0 | 0 | 0 | 0 | 0 | 0 | 0 | 0 | 0 | 0 | 0 | 0 | 0 | 0 | 0 | 0 | 0 | 0 | 0 | 0 | 0 | 0 | 0 | 0 | 0 | 0 | 0 | 0 | 0
BIFUbC BAU Industrial Fuel Use before CCS[other machinery 28,heavy or residual fuel oil if] | NoSettings | 0 | 0 | 0 | 0 | 0 | 0 | 0 | 0 | 0 | 0 | 0 | 0 | 0 | 0 | 0 | 0 | 0 | 0 | 0 | 0 | 0 | 0 | 0 | 0 | 0 | 0 | 0 | 0 | 0 | 0 | 0 | 0
BIFUbC BAU Industrial Fuel Use before CCS[other machinery 28,LPG propane or butane if] | NoSettings | 478000000000 | 444000000000 | 466000000000 | 481000000000 | 485000000000 | 485000000000 | 483000000000 | 481000000000 | 479000000000 | 476000000000 | 473000000000 | 469000000000 | 468000000000 | 468000000000 | 468000000000 | 468000000000 | 468000000000 | 468000000000 | 468000000000 | 468000000000 | 469000000000 | 469000000000 | 470000000000 | 471000000000 | 473000000000 | 474000000000 | 476000000000 | 479000000000 | 481000000000 | 484000000000 | 487000000000 | 490000000000
BIFUbC BAU Industrial Fuel Use before CCS[other machinery 28,hydrogen if] | NoSettings | 0 | 0 | 0 | 0 | 0 | 0 | 0 | 0 | 0 | 0 | 0 | 0 | 0 | 0 | 0 | 0 | 0 | 0 | 0 | 0 | 0 | 0 | 0 | 0 | 0 | 0 | 0 | 0 | 0 | 0 | 0 | 0
BIFUbC BAU Industrial Fuel Use before CCS[road vehicles 29,electricity if] | NoSettings | 14722500000000 | 13938800000000 | 14749800000000 | 15158800000000 | 15472800000000 | 15698200000000 | 15878100000000 | 16112800000000 | 16262000000000 | 16480500000000 | 16659900000000 | 16810700000000 | 16986900000000 | 16975100000000 | 16977300000000 | 16911200000000 | 16858900000000 | 16810900000000 | 17044300000000 | 17096400000000 | 17177900000000 | 17196000000000 | 17152900000000 | 17004800000000 | 17170300000000 | 17346700000000 | 17365600000000 | 17386500000000 | 17452600000000 | 17499400000000 | 17595200000000 | 17663700000000
BIFUbC BAU Industrial Fuel Use before CCS[road vehicles 29,hard coal if] | NoSettings | 0 | 0 | 0 | 0 | 0 | 0 | 0 | 0 | 0 | 0 | 0 | 0 | 0 | 0 | 0 | 0 | 0 | 0 | 0 | 0 | 0 | 0 | 0 | 0 | 0 | 0 | 0 | 0 | 0 | 0 | 0 | 0
BIFUbC BAU Industrial Fuel Use before CCS[road vehicles 29,natural gas if] | NoSettings | 17824200000000 | 16949200000000 | 17500900000000 | 17544400000000 | 17548000000000 | 17462400000000 | 17299600000000 | 17200100000000 | 17233100000000 | 17157300000000 | 17132000000000 | 16991800000000 | 17061300000000 | 17160700000000 | 17100900000000 | 17063300000000 | 17014200000000 | 16978900000000 | 16891700000000 | 16914300000000 | 16990000000000 | 16923000000000 | 16931800000000 | 16957400000000 | 17035100000000 | 17148700000000 | 17211100000000 | 17283300000000 | 17363000000000 | 17457300000000 | 17562400000000 | 17680400000000
BIFUbC BAU Industrial Fuel Use before CCS[road vehicles 29,biomass if] | NoSettings | 1402380000 | 1326270000 | 1386740000 | 1412680000 | 1425330000 | 1430280000 | 1427940000 | 1428880000 | 1433280000 | 1434710000 | 1441220000 | 1444680000 | 1454220000 | 1466640000 | 1465570000 | 1464460000 | 1462540000 | 1461510000 | 1461590000 | 1464360000 | 1470360000 | 1469210000 | 1470470000 | 1471020000 | 1478230000 | 1487800000 | 1493330000 | 1499350000 | 1506380000 | 1514250000 | 1523710000 | 1533680000
BIFUbC BAU Industrial Fuel Use before CCS[road vehicles 29,petroleum diesel if] | NoSettings | 47200000000 | 43900000000 | 46100000000 | 47500000000 | 47900000000 | 47900000000 | 47700000000 | 47600000000 | 47400000000 | 47100000000 | 46700000000 | 46300000000 | 46300000000 | 46300000000 | 46200000000 | 46200000000 | 46200000000 | 46300000000 | 46300000000 | 46300000000 | 46300000000 | 46400000000 | 46500000000 | 46600000000 | 46700000000 | 46900000000 | 47100000000 | 47300000000 | 47500000000 | 47800000000 | 48100000000 | 48500000000
BIFUbC BAU Industrial Fuel Use before CCS[road vehicles 29,heat if] | NoSettings | 299399000000 | 283150000000 | 296059000000 | 301597000000 | 304299000000 | 305355000000 | 304856000000 | 305056000000 | 305995000000 | 306302000000 | 307690000000 | 308430000000 | 310465000000 | 313118000000 | 312889000000 | 312652000000 | 312243000000 | 312023000000 | 312040000000 | 312632000000 | 313912000000 | 313667000000 | 313935000000 | 314052000000 | 315592000000 | 317634000000 | 318816000000 | 320100000000 | 321602000000 | 323283000000 | 325301000000 | 327431000000
BIFUbC BAU Industrial Fuel Use before CCS[road vehicles 29,crude oil if] | NoSettings | 0 | 0 | 0 | 0 | 0 | 0 | 0 | 0 | 0 | 0 | 0 | 0 | 0 | 0 | 0 | 0 | 0 | 0 | 0 | 0 | 0 | 0 | 0 | 0 | 0 | 0 | 0 | 0 | 0 | 0 | 0 | 0
BIFUbC BAU Industrial Fuel Use before CCS[road vehicles 29,heavy or residual fuel oil if] | NoSettings | 0 | 0 | 0 | 0 | 0 | 0 | 0 | 0 | 0 | 0 | 0 | 0 | 0 | 0 | 0 | 0 | 0 | 0 | 0 | 0 | 0 | 0 | 0 | 0 | 0 | 0 | 0 | 0 | 0 | 0 | 0 | 0
BIFUbC BAU Industrial Fuel Use before CCS[road vehicles 29,LPG propane or butane if] | NoSettings | 235000000000 | 218000000000 | 229000000000 | 237000000000 | 238000000000 | 238000000000 | 238000000000 | 237000000000 | 236000000000 | 234000000000 | 232000000000 | 230000000000 | 230000000000 | 230000000000 | 230000000000 | 230000000000 | 230000000000 | 230000000000 | 230000000000 | 230000000000 | 231000000000 | 231000000000 | 231000000000 | 232000000000 | 232000000000 | 233000000000 | 234000000000 | 235000000000 | 237000000000 | 238000000000 | 239000000000 | 241000000000
BIFUbC BAU Industrial Fuel Use before CCS[road vehicles 29,hydrogen if] | NoSettings | 0 | 0 | 0 | 0 | 0 | 0 | 0 | 0 | 0 | 0 | 0 | 0 | 0 | 0 | 0 | 0 | 0 | 0 | 0 | 0 | 0 | 0 | 0 | 0 | 0 | 0 | 0 | 0 | 0 | 0 | 0 | 0
BIFUbC BAU Industrial Fuel Use before CCS[nonroad vehicles 30,electricity if] | NoSettings | 0 | 0 | 0 | 0 | 0 | 0 | 0 | 0 | 0 | 0 | 0 | 0 | 0 | 0 | 0 | 0 | 0 | 0 | 0 | 0 | 0 | 0 | 0 | 0 | 0 | 0 | 0 | 0 | 0 | 0 | 0 | 0
BIFUbC BAU Industrial Fuel Use before CCS[nonroad vehicles 30,hard coal if] | NoSettings | 0 | 0 | 0 | 0 | 0 | 0 | 0 | 0 | 0 | 0 | 0 | 0 | 0 | 0 | 0 | 0 | 0 | 0 | 0 | 0 | 0 | 0 | 0 | 0 | 0 | 0 | 0 | 0 | 0 | 0 | 0 | 0
BIFUbC BAU Industrial Fuel Use before CCS[nonroad vehicles 30,natural gas if] | NoSettings | 0 | 0 | 0 | 0 | 0 | 0 | 0 | 0 | 0 | 0 | 0 | 0 | 0 | 0 | 0 | 0 | 0 | 0 | 0 | 0 | 0 | 0 | 0 | 0 | 0 | 0 | 0 | 0 | 0 | 0 | 0 | 0
BIFUbC BAU Industrial Fuel Use before CCS[nonroad vehicles 30,biomass if] | NoSettings | 0 | 0 | 0 | 0 | 0 | 0 | 0 | 0 | 0 | 0 | 0 | 0 | 0 | 0 | 0 | 0 | 0 | 0 | 0 | 0 | 0 | 0 | 0 | 0 | 0 | 0 | 0 | 0 | 0 | 0 | 0 | 0
BIFUbC BAU Industrial Fuel Use before CCS[nonroad vehicles 30,petroleum diesel if] | NoSettings | 0 | 0 | 0 | 0 | 0 | 0 | 0 | 0 | 0 | 0 | 0 | 0 | 0 | 0 | 0 | 0 | 0 | 0 | 0 | 0 | 0 | 0 | 0 | 0 | 0 | 0 | 0 | 0 | 0 | 0 | 0 | 0
BIFUbC BAU Industrial Fuel Use before CCS[nonroad vehicles 30,heat if] | NoSettings | 0 | 0 | 0 | 0 | 0 | 0 | 0 | 0 | 0 | 0 | 0 | 0 | 0 | 0 | 0 | 0 | 0 | 0 | 0 | 0 | 0 | 0 | 0 | 0 | 0 | 0 | 0 | 0 | 0 | 0 | 0 | 0
BIFUbC BAU Industrial Fuel Use before CCS[nonroad vehicles 30,crude oil if] | NoSettings | 0 | 0 | 0 | 0 | 0 | 0 | 0 | 0 | 0 | 0 | 0 | 0 | 0 | 0 | 0 | 0 | 0 | 0 | 0 | 0 | 0 | 0 | 0 | 0 | 0 | 0 | 0 | 0 | 0 | 0 | 0 | 0
BIFUbC BAU Industrial Fuel Use before CCS[nonroad vehicles 30,heavy or residual fuel oil if] | NoSettings | 0 | 0 | 0 | 0 | 0 | 0 | 0 | 0 | 0 | 0 | 0 | 0 | 0 | 0 | 0 | 0 | 0 | 0 | 0 | 0 | 0 | 0 | 0 | 0 | 0 | 0 | 0 | 0 | 0 | 0 | 0 | 0
BIFUbC BAU Industrial Fuel Use before CCS[nonroad vehicles 30,LPG propane or butane if] | NoSettings | 0 | 0 | 0 | 0 | 0 | 0 | 0 | 0 | 0 | 0 | 0 | 0 | 0 | 0 | 0 | 0 | 0 | 0 | 0 | 0 | 0 | 0 | 0 | 0 | 0 | 0 | 0 | 0 | 0 | 0 | 0 | 0
BIFUbC BAU Industrial Fuel Use before CCS[nonroad vehicles 30,hydrogen if] | NoSettings | 0 | 0 | 0 | 0 | 0 | 0 | 0 | 0 | 0 | 0 | 0 | 0 | 0 | 0 | 0 | 0 | 0 | 0 | 0 | 0 | 0 | 0 | 0 | 0 | 0 | 0 | 0 | 0 | 0 | 0 | 0 | 0
BIFUbC BAU Industrial Fuel Use before CCS[other manufacturing 31T33,electricity if] | NoSettings | 48465000000000 | 45885200000000 | 48555000000000 | 49901400000000 | 50935100000000 | 51676900000000 | 52269100000000 | 53041900000000 | 53532900000000 | 54252200000000 | 54842700000000 | 55339300000000 | 55919200000000 | 55880400000000 | 55887700000000 | 55670000000000 | 55497900000000 | 55339900000000 | 56108100000000 | 56279700000000 | 56547900000000 | 56607500000000 | 56465800000000 | 55978200000000 | 56523200000000 | 57103600000000 | 57166000000000 | 57234600000000 | 57452300000000 | 57606400000000 | 57921900000000 | 58147400000000
BIFUbC BAU Industrial Fuel Use before CCS[other manufacturing 31T33,hard coal if] | NoSettings | 2011740000000 | 1313170000000 | 1051590000000 | 622619000000 | 523259000000 | 543975000000 | 558177000000 | 616459000000 | 520429000000 | 342527000000 | 149190000000 | 145729000000 | 146808000000 | 152523000000 | 148146000000 | 133765000000 | 110594000000 | 74751000000 | 75249900000 | 73585600000 | 57484300000 | 65040900000 | 49132200000 | 35591300000 | 33374900000 | 33530600000 | 33018000000 | 32111500000 | 34447400000 | 34596200000 | 34913600000 | 32496800000
BIFUbC BAU Industrial Fuel Use before CCS[other manufacturing 31T33,natural gas if] | NoSettings | 87743300000000 | 83436000000000 | 86151900000000 | 86365800000000 | 86383400000000 | 85962300000000 | 85160800000000 | 84670900000000 | 84833600000000 | 84460300000000 | 84335600000000 | 83645600000000 | 83987800000000 | 84476800000000 | 84182500000000 | 83997700000000 | 83755700000000 | 83581900000000 | 83152800000000 | 83264000000000 | 83636700000000 | 83307100000000 | 83350500000000 | 83476100000000 | 83858900000000 | 84418200000000 | 84725300000000 | 85080300000000 | 85473000000000 | 85936900000000 | 86454300000000 | 87035400000000
BIFUbC BAU Industrial Fuel Use before CCS[other manufacturing 31T33,biomass if] | NoSettings | 19893700000000 | 18814100000000 | 19671800000000 | 20039700000000 | 20219300000000 | 20289400000000 | 20256300000000 | 20269500000000 | 20332000000000 | 20352300000000 | 20444600000000 | 20493800000000 | 20629000000000 | 20805300000000 | 20790000000000 | 20774300000000 | 20747100000000 | 20732500000000 | 20733600000000 | 20773000000000 | 20858000000000 | 20841700000000 | 20859500000000 | 20867300000000 | 20969600000000 | 21105400000000 | 21183800000000 | 21269200000000 | 21369000000000 | 21480700000000 | 21614800000000 | 21756300000000
BIFUbC BAU Industrial Fuel Use before CCS[other manufacturing 31T33,petroleum diesel if] | NoSettings | 11400000000000 | 10600000000000 | 11100000000000 | 11500000000000 | 11600000000000 | 11600000000000 | 11500000000000 | 11500000000000 | 11400000000000 | 11400000000000 | 11300000000000 | 11200000000000 | 11200000000000 | 11200000000000 | 11200000000000 | 11200000000000 | 11200000000000 | 11200000000000 | 11200000000000 | 11200000000000 | 11200000000000 | 11200000000000 | 11200000000000 | 11300000000000 | 11300000000000 | 11300000000000 | 11400000000000 | 11400000000000 | 11500000000000 | 11600000000000 | 11600000000000 | 11700000000000
BIFUbC BAU Industrial Fuel Use before CCS[other manufacturing 31T33,heat if] | NoSettings | 0 | 0 | 0 | 0 | 0 | 0 | 0 | 0 | 0 | 0 | 0 | 0 | 0 | 0 | 0 | 0 | 0 | 0 | 0 | 0 | 0 | 0 | 0 | 0 | 0 | 0 | 0 | 0 | 0 | 0 | 0 | 0
BIFUbC BAU Industrial Fuel Use before CCS[other manufacturing 31T33,crude oil if] | NoSettings | 0 | 0 | 0 | 0 | 0 | 0 | 0 | 0 | 0 | 0 | 0 | 0 | 0 | 0 | 0 | 0 | 0 | 0 | 0 | 0 | 0 | 0 | 0 | 0 | 0 | 0 | 0 | 0 | 0 | 0 | 0 | 0
BIFUbC BAU Industrial Fuel Use before CCS[other manufacturing 31T33,heavy or residual fuel oil if] | NoSettings | 1379160000000 | 1280500000000 | 1345870000000 | 1388030000000 | 1398790000000 | 1399120000000 | 1393790000000 | 1389320000000 | 1382660000000 | 1374370000000 | 1364130000000 | 1352540000000 | 1350760000000 | 1351070000000 | 1350290000000 | 1350140000000 | 1349790000000 | 1350650000000 | 1350340000000 | 1350990000000 | 1352880000000 | 1354680000000 | 1357360000000 | 1360320000000 | 1364040000000 | 1369140000000 | 1375030000000 | 1381300000000 | 1388130000000 | 1396110000000 | 1405280000000 | 1415340000000
BIFUbC BAU Industrial Fuel Use before CCS[other manufacturing 31T33,LPG propane or butane if] | NoSettings | 3560000000000 | 3300000000000 | 3470000000000 | 3580000000000 | 3610000000000 | 3610000000000 | 3590000000000 | 3580000000000 | 3570000000000 | 3540000000000 | 3520000000000 | 3490000000000 | 3480000000000 | 3480000000000 | 3480000000000 | 3480000000000 | 3480000000000 | 3480000000000 | 3480000000000 | 3480000000000 | 3490000000000 | 3490000000000 | 3500000000000 | 3510000000000 | 3520000000000 | 3530000000000 | 3550000000000 | 3560000000000 | 3580000000000 | 3600000000000 | 3620000000000 | 3650000000000
BIFUbC BAU Industrial Fuel Use before CCS[other manufacturing 31T33,hydrogen if] | NoSettings | 0 | 0 | 0 | 0 | 0 | 0 | 0 | 0 | 0 | 0 | 0 | 0 | 0 | 0 | 0 | 0 | 0 | 0 | 0 | 0 | 0 | 0 | 0 | 0 | 0 | 0 | 0 | 0 | 0 | 0 | 0 | 0
BIFUbC BAU Industrial Fuel Use before CCS[energy pipelines and gas processing 352T353,electricity if] | NoSettings | 22348900000000 | 21159200000000 | 22390400000000 | 23011200000000 | 23487900000000 | 23830000000000 | 24103100000000 | 24459400000000 | 24685800000000 | 25017500000000 | 25289800000000 | 25518800000000 | 25786200000000 | 25768300000000 | 25771700000000 | 25671300000000 | 25592000000000 | 25519100000000 | 25873400000000 | 25952500000000 | 26076200000000 | 26103700000000 | 26038300000000 | 25813500000000 | 26064800000000 | 26332400000000 | 26361200000000 | 26392800000000 | 26493200000000 | 26564300000000 | 26709800000000 | 26813800000000
BIFUbC BAU Industrial Fuel Use before CCS[energy pipelines and gas processing 352T353,hard coal if] | NoSettings | 0 | 0 | 0 | 0 | 0 | 0 | 0 | 0 | 0 | 0 | 0 | 0 | 0 | 0 | 0 | 0 | 0 | 0 | 0 | 0 | 0 | 0 | 0 | 0 | 0 | 0 | 0 | 0 | 0 | 0 | 0 | 0
BIFUbC BAU Industrial Fuel Use before CCS[energy pipelines and gas processing 352T353,natural gas if] | NoSettings | 156047000000000 | 148386000000000 | 153216000000000 | 153597000000000 | 153628000000000 | 152879000000000 | 151454000000000 | 150582000000000 | 150872000000000 | 150208000000000 | 149986000000000 | 148759000000000 | 149368000000000 | 150237000000000 | 149714000000000 | 149385000000000 | 148955000000000 | 148646000000000 | 147882000000000 | 148080000000000 | 148743000000000 | 148157000000000 | 148234000000000 | 148457000000000 | 149138000000000 | 150133000000000 | 150679000000000 | 151311000000000 | 152009000000000 | 152834000000000 | 153754000000000 | 154788000000000
BIFUbC BAU Industrial Fuel Use before CCS[energy pipelines and gas processing 352T353,biomass if] | NoSettings | 0 | 0 | 0 | 0 | 0 | 0 | 0 | 0 | 0 | 0 | 0 | 0 | 0 | 0 | 0 | 0 | 0 | 0 | 0 | 0 | 0 | 0 | 0 | 0 | 0 | 0 | 0 | 0 | 0 | 0 | 0 | 0
BIFUbC BAU Industrial Fuel Use before CCS[energy pipelines and gas processing 352T353,petroleum diesel if] | NoSettings | 633000000000 | 588000000000 | 618000000000 | 637000000000 | 642000000000 | 642000000000 | 640000000000 | 638000000000 | 635000000000 | 631000000000 | 626000000000 | 621000000000 | 620000000000 | 620000000000 | 620000000000 | 620000000000 | 620000000000 | 620000000000 | 620000000000 | 620000000000 | 621000000000 | 622000000000 | 623000000000 | 624000000000 | 626000000000 | 628000000000 | 631000000000 | 634000000000 | 637000000000 | 641000000000 | 645000000000 | 650000000000
BIFUbC BAU Industrial Fuel Use before CCS[energy pipelines and gas processing 352T353,heat if] | NoSettings | 0 | 0 | 0 | 0 | 0 | 0 | 0 | 0 | 0 | 0 | 0 | 0 | 0 | 0 | 0 | 0 | 0 | 0 | 0 | 0 | 0 | 0 | 0 | 0 | 0 | 0 | 0 | 0 | 0 | 0 | 0 | 0
BIFUbC BAU Industrial Fuel Use before CCS[energy pipelines and gas processing 352T353,crude oil if] | NoSettings | 0 | 0 | 0 | 0 | 0 | 0 | 0 | 0 | 0 | 0 | 0 | 0 | 0 | 0 | 0 | 0 | 0 | 0 | 0 | 0 | 0 | 0 | 0 | 0 | 0 | 0 | 0 | 0 | 0 | 0 | 0 | 0
BIFUbC BAU Industrial Fuel Use before CCS[energy pipelines and gas processing 352T353,heavy or residual fuel oil if] | NoSettings | 0 | 0 | 0 | 0 | 0 | 0 | 0 | 0 | 0 | 0 | 0 | 0 | 0 | 0 | 0 | 0 | 0 | 0 | 0 | 0 | 0 | 0 | 0 | 0 | 0 | 0 | 0 | 0 | 0 | 0 | 0 | 0
BIFUbC BAU Industrial Fuel Use before CCS[energy pipelines and gas processing 352T353,LPG propane or butane if] | NoSettings | 0 | 0 | 0 | 0 | 0 | 0 | 0 | 0 | 0 | 0 | 0 | 0 | 0 | 0 | 0 | 0 | 0 | 0 | 0 | 0 | 0 | 0 | 0 | 0 | 0 | 0 | 0 | 0 | 0 | 0 | 0 | 0
BIFUbC BAU Industrial Fuel Use before CCS[energy pipelines and gas processing 352T353,hydrogen if] | NoSettings | 0 | 0 | 0 | 0 | 0 | 0 | 0 | 0 | 0 | 0 | 0 | 0 | 0 | 0 | 0 | 0 | 0 | 0 | 0 | 0 | 0 | 0 | 0 | 0 | 0 | 0 | 0 | 0 | 0 | 0 | 0 | 0
BIFUbC BAU Industrial Fuel Use before CCS[water and waste 36T39,electricity if] | NoSettings | 24150400000000 | 22864900000000 | 24195200000000 | 24866100000000 | 25381200000000 | 25750900000000 | 26046000000000 | 26431100000000 | 26675700000000 | 27034200000000 | 27328400000000 | 27575900000000 | 27864800000000 | 27845500000000 | 27849100000000 | 27740700000000 | 27654900000000 | 27576200000000 | 27959000000000 | 28044500000000 | 28178100000000 | 28207800000000 | 28137200000000 | 27894200000000 | 28165800000000 | 28455000000000 | 28486100000000 | 28520300000000 | 28628800000000 | 28705600000000 | 28862800000000 | 28975200000000
BIFUbC BAU Industrial Fuel Use before CCS[water and waste 36T39,hard coal if] | NoSettings | 0 | 0 | 0 | 0 | 0 | 0 | 0 | 0 | 0 | 0 | 0 | 0 | 0 | 0 | 0 | 0 | 0 | 0 | 0 | 0 | 0 | 0 | 0 | 0 | 0 | 0 | 0 | 0 | 0 | 0 | 0 | 0
BIFUbC BAU Industrial Fuel Use before CCS[water and waste 36T39,natural gas if] | NoSettings | 0 | 0 | 0 | 0 | 0 | 0 | 0 | 0 | 0 | 0 | 0 | 0 | 0 | 0 | 0 | 0 | 0 | 0 | 0 | 0 | 0 | 0 | 0 | 0 | 0 | 0 | 0 | 0 | 0 | 0 | 0 | 0
BIFUbC BAU Industrial Fuel Use before CCS[water and waste 36T39,biomass if] | NoSettings | 0 | 0 | 0 | 0 | 0 | 0 | 0 | 0 | 0 | 0 | 0 | 0 | 0 | 0 | 0 | 0 | 0 | 0 | 0 | 0 | 0 | 0 | 0 | 0 | 0 | 0 | 0 | 0 | 0 | 0 | 0 | 0
BIFUbC BAU Industrial Fuel Use before CCS[water and waste 36T39,petroleum diesel if] | NoSettings | 0 | 0 | 0 | 0 | 0 | 0 | 0 | 0 | 0 | 0 | 0 | 0 | 0 | 0 | 0 | 0 | 0 | 0 | 0 | 0 | 0 | 0 | 0 | 0 | 0 | 0 | 0 | 0 | 0 | 0 | 0 | 0
BIFUbC BAU Industrial Fuel Use before CCS[water and waste 36T39,heat if] | NoSettings | 0 | 0 | 0 | 0 | 0 | 0 | 0 | 0 | 0 | 0 | 0 | 0 | 0 | 0 | 0 | 0 | 0 | 0 | 0 | 0 | 0 | 0 | 0 | 0 | 0 | 0 | 0 | 0 | 0 | 0 | 0 | 0
BIFUbC BAU Industrial Fuel Use before CCS[water and waste 36T39,crude oil if] | NoSettings | 0 | 0 | 0 | 0 | 0 | 0 | 0 | 0 | 0 | 0 | 0 | 0 | 0 | 0 | 0 | 0 | 0 | 0 | 0 | 0 | 0 | 0 | 0 | 0 | 0 | 0 | 0 | 0 | 0 | 0 | 0 | 0
BIFUbC BAU Industrial Fuel Use before CCS[water and waste 36T39,heavy or residual fuel oil if] | NoSettings | 0 | 0 | 0 | 0 | 0 | 0 | 0 | 0 | 0 | 0 | 0 | 0 | 0 | 0 | 0 | 0 | 0 | 0 | 0 | 0 | 0 | 0 | 0 | 0 | 0 | 0 | 0 | 0 | 0 | 0 | 0 | 0
BIFUbC BAU Industrial Fuel Use before CCS[water and waste 36T39,LPG propane or butane if] | NoSettings | 0 | 0 | 0 | 0 | 0 | 0 | 0 | 0 | 0 | 0 | 0 | 0 | 0 | 0 | 0 | 0 | 0 | 0 | 0 | 0 | 0 | 0 | 0 | 0 | 0 | 0 | 0 | 0 | 0 | 0 | 0 | 0
BIFUbC BAU Industrial Fuel Use before CCS[water and waste 36T39,hydrogen if] | NoSettings | 0 | 0 | 0 | 0 | 0 | 0 | 0 | 0 | 0 | 0 | 0 | 0 | 0 | 0 | 0 | 0 | 0 | 0 | 0 | 0 | 0 | 0 | 0 | 0 | 0 | 0 | 0 | 0 | 0 | 0 | 0 | 0
BIFUbC BAU Industrial Fuel Use before CCS[construction 41T43,electricity if] | NoSettings | 0 | 0 | 0 | 0 | 0 | 0 | 0 | 0 | 0 | 0 | 0 | 0 | 0 | 0 | 0 | 0 | 0 | 0 | 0 | 0 | 0 | 0 | 0 | 0 | 0 | 0 | 0 | 0 | 0 | 0 | 0 | 0
BIFUbC BAU Industrial Fuel Use before CCS[construction 41T43,hard coal if] | NoSettings | 0 | 0 | 0 | 0 | 0 | 0 | 0 | 0 | 0 | 0 | 0 | 0 | 0 | 0 | 0 | 0 | 0 | 0 | 0 | 0 | 0 | 0 | 0 | 0 | 0 | 0 | 0 | 0 | 0 | 0 | 0 | 0
BIFUbC BAU Industrial Fuel Use before CCS[construction 41T43,natural gas if] | NoSettings | 19426100000000 | 18472500000000 | 19073800000000 | 19121100000000 | 19125000000000 | 19031800000000 | 18854300000000 | 18745900000000 | 18781900000000 | 18699300000000 | 18671600000000 | 18518900000000 | 18594600000000 | 18702900000000 | 18637700000000 | 18596800000000 | 18543300000000 | 18504800000000 | 18409800000000 | 18434400000000 | 18516900000000 | 18443900000000 | 18453500000000 | 18481300000000 | 18566100000000 | 18689900000000 | 18757900000000 | 18836500000000 | 18923500000000 | 19026200000000 | 19140700000000 | 19269400000000
BIFUbC BAU Industrial Fuel Use before CCS[construction 41T43,biomass if] | NoSettings | 0 | 0 | 0 | 0 | 0 | 0 | 0 | 0 | 0 | 0 | 0 | 0 | 0 | 0 | 0 | 0 | 0 | 0 | 0 | 0 | 0 | 0 | 0 | 0 | 0 | 0 | 0 | 0 | 0 | 0 | 0 | 0
BIFUbC BAU Industrial Fuel Use before CCS[construction 41T43,petroleum diesel if] | NoSettings | 96800000000000 | 89900000000000 | 94500000000000 | 97500000000000 | 98200000000000 | 98200000000000 | 97900000000000 | 97600000000000 | 97100000000000 | 96500000000000 | 95800000000000 | 95000000000000 | 94900000000000 | 94900000000000 | 94800000000000 | 94800000000000 | 94800000000000 | 94800000000000 | 94800000000000 | 94900000000000 | 95000000000000 | 95100000000000 | 95300000000000 | 95500000000000 | 95800000000000 | 96100000000000 | 96600000000000 | 97000000000000 | 97500000000000 | 98000000000000 | 98700000000000 | 99400000000000
BIFUbC BAU Industrial Fuel Use before CCS[construction 41T43,heat if] | NoSettings | 0 | 0 | 0 | 0 | 0 | 0 | 0 | 0 | 0 | 0 | 0 | 0 | 0 | 0 | 0 | 0 | 0 | 0 | 0 | 0 | 0 | 0 | 0 | 0 | 0 | 0 | 0 | 0 | 0 | 0 | 0 | 0
BIFUbC BAU Industrial Fuel Use before CCS[construction 41T43,crude oil if] | NoSettings | 0 | 0 | 0 | 0 | 0 | 0 | 0 | 0 | 0 | 0 | 0 | 0 | 0 | 0 | 0 | 0 | 0 | 0 | 0 | 0 | 0 | 0 | 0 | 0 | 0 | 0 | 0 | 0 | 0 | 0 | 0 | 0
BIFUbC BAU Industrial Fuel Use before CCS[construction 41T43,heavy or residual fuel oil if] | NoSettings | 770308000000 | 715203000000 | 751715000000 | 775264000000 | 781275000000 | 781456000000 | 778479000000 | 775983000000 | 772263000000 | 767634000000 | 761918000000 | 755443000000 | 754449000000 | 754623000000 | 754187000000 | 754102000000 | 753908000000 | 754389000000 | 754215000000 | 754575000000 | 755633000000 | 756639000000 | 758137000000 | 759789000000 | 761866000000 | 764713000000 | 768001000000 | 771503000000 | 775321000000 | 779780000000 | 784902000000 | 790517000000
BIFUbC BAU Industrial Fuel Use before CCS[construction 41T43,LPG propane or butane if] | NoSettings | 3690000000000 | 3420000000000 | 3600000000000 | 3710000000000 | 3740000000000 | 3740000000000 | 3730000000000 | 3710000000000 | 3700000000000 | 3670000000000 | 3650000000000 | 3620000000000 | 3610000000000 | 3610000000000 | 3610000000000 | 3610000000000 | 3610000000000 | 3610000000000 | 3610000000000 | 3610000000000 | 3620000000000 | 3620000000000 | 3630000000000 | 3640000000000 | 3650000000000 | 3660000000000 | 3680000000000 | 3690000000000 | 3710000000000 | 3730000000000 | 3760000000000 | 3780000000000
BIFUbC BAU Industrial Fuel Use before CCS[construction 41T43,hydrogen if] | NoSettings | 0 | 0 | 0 | 0 | 0 | 0 | 0 | 0 | 0 | 0 | 0 | 0 | 0 | 0 | 0 | 0 | 0 | 0 | 0 | 0 | 0 | 0 | 0 | 0 | 0 | 0 | 0 | 0 | 0 | 0 | 0 | 0
Output Energy Related CO2 Emissions by Sector[transportation sector] | NoSettings | 251.356 | 238.04 | 237.974 | 236.097 | 232.579 | 228.772 | 224.483 | 220.121 | 215.45 | 210.364 | 204.825 | 198.956 | 193.188 | 188.063 | 182.189 | 176.401 | 168.736 | 161.337 | 154.354 | 147.843 | 141.714 | 135.792 | 130.024 | 124.317 | 118.681 | 113.128 | 107.564 | 102.019 | 99.4088 | 98.8219 | 98.2629 | 97.7343
Output Energy Related CO2 Emissions by Sector[electricity sector] | NoSettings | 96.3426 | 95.9855 | 89.5128 | 83.8544 | 66.4007 | 66.949 | 67.1067 | 65.8423 | 66.0588 | 62.7526 | 63.7896 | 64.6756 | 67.4199 | 70.1072 | 68.9925 | 73.4041 | 70.9399 | 76.5939 | 75.7419 | 83.1317 | 81.9564 | 87.3418 | 83.6668 | 88.37 | 86.8849 | 91.3313 | 89.4275 | 91.3427 | 90.4402 | 92.6806 | 91.6272 | 91.4823
Output Energy Related CO2 Emissions by Sector[residential buildings sector] | NoSettings | 43.0059 | 40.5648 | 40.7737 | 39.307 | 38.9178 | 38.5337 | 38.0552 | 37.5785 | 37.0966 | 36.5153 | 35.9487 | 35.41 | 35.0474 | 34.9425 | 34.8099 | 34.7819 | 34.7475 | 34.7392 | 34.6449 | 34.6472 | 34.6809 | 34.7397 | 34.8282 | 35.0096 | 35.0888 | 35.1996 | 35.3659 | 35.5587 | 35.7174 | 35.9241 | 36.1289 | 36.3706
Output Energy Related CO2 Emissions by Sector[commercial buildings sector] | NoSettings | 31.8116 | 29.8224 | 29.3307 | 29.2713 | 29.3288 | 29.4126 | 29.3294 | 29.2632 | 29.0498 | 28.6553 | 28.3269 | 28.067 | 28.0803 | 28.2527 | 28.3145 | 28.3875 | 28.4759 | 28.5825 | 28.6187 | 28.8297 | 29.11 | 29.2552 | 29.4697 | 29.7621 | 29.9949 | 30.2659 | 30.6 | 30.9708 | 31.3459 | 31.7717 | 32.2171 | 32.722
Output Energy Related CO2 Emissions by Sector[industry sector] | NoSettings | 216.365 | 197.698 | 203.201 | 201.635 | 200.801 | 199.413 | 197.175 | 195.718 | 194.019 | 189.632 | 185.679 | 181.39 | 178.908 | 176.351 | 171.847 | 167.28 | 162.603 | 160.735 | 158.231 | 156.612 | 155.074 | 155.379 | 154.231 | 151.554 | 149.742 | 148.77 | 146.943 | 146.184 | 144.47 | 143.69 | 141.625 | 140.77
Output Energy Related CO2 Emissions by Sector[district heat and hydrogen sector] | NoSettings | 0.78826 | 0.74556 | 0.78282 | 0.80345 | 0.81684 | 0.86198 | 0.93185 | 1.0012 | 1.063 | 1.239 | 1.7818 | 2.6502 | 3.1738 | 4.1512 | 4.2641 | 4.3572 | 4.3845 | 4.3972 | 4.3051 | 4.3105 | 4.2474 | 4.2379 | 4.232 | 4.2397 | 4.1942 | 4.2242 | 4.2098 | 4.1775 | 4.1984 | 4.1124 | 4.1386 | 4.1276
Output Energy Related CO2 Emissions by Sector[LULUCF sector] | NoSettings | 0 | 0 | 0 | 0 | 0 | 0 | 0 | 0 | 0 | 0 | 0 | 0 | 0 | 0 | 0 | 0 | 0 | 0 | 0 | 0 | 0 | 0 | 0 | 0 | 0 | 0 | 0 | 0 | 0 | 0 | 0 | 0
Output Energy Related CO2 Emissions by Sector[geoengineering sector] | NoSettings | 0 | 0 | 0 | 0 | 0 | 0 | 0 | 0 | 0 | 0 | 0 | 0 | 0 | 0 | 0 | 0 | 0 | 0 | 0 | 0 | 0 | 0 | 0 | 0 | 0 | 0 | 0 | 0 | 0 | 0 | 0 | 0
Output Energy Related CO2 Emissions from Agriculture | NoSettings | 20.2296 | 18.8335 | 19.785 | 20.2762 | 20.4378 | 20.4274 | 20.33 | 20.3097 | 20.2356 | 20.0688 | 19.9812 | 19.8037 | 19.7352 | 19.7481 | 19.7398 | 19.7351 | 19.729 | 19.725 | 19.7142 | 19.7179 | 19.8037 | 19.7969 | 19.8755 | 19.8811 | 19.9692 | 19.9879 | 20.0757 | 20.1655 | 20.3291 | 20.4254 | 20.5236 | 20.6927
Output Energy Related CO2 Emissions from Waste Management | NoSettings | 0 | 0 | 0 | 0 | 0 | 0 | 0 | 0 | 0 | 0 | 0 | 0 | 0 | 0 | 0 | 0 | 0 | 0 | 0 | 0 | 0 | 0 | 0 | 0 | 0 | 0 | 0 | 0 | 0 | 0 | 0 | 0
Direct Buildings Pollutant Emissions[urban residential,electricity bf,CO2] | NoSettings | 0 | 0 | 0 | 0 | 0 | 0 | 0 | 0 | 0 | 0 | 0 | 0 | 0 | 0 | 0 | 0 | 0 | 0 | 0 | 0 | 0 | 0 | 0 | 0 | 0 | 0 | 0 | 0 | 0 | 0 | 0 | 0
Direct Buildings Pollutant Emissions[urban residential,electricity bf,VOC] | NoSettings | 0 | 0 | 0 | 0 | 0 | 0 | 0 | 0 | 0 | 0 | 0 | 0 | 0 | 0 | 0 | 0 | 0 | 0 | 0 | 0 | 0 | 0 | 0 | 0 | 0 | 0 | 0 | 0 | 0 | 0 | 0 | 0
Direct Buildings Pollutant Emissions[urban residential,electricity bf,CO] | NoSettings | 0 | 0 | 0 | 0 | 0 | 0 | 0 | 0 | 0 | 0 | 0 | 0 | 0 | 0 | 0 | 0 | 0 | 0 | 0 | 0 | 0 | 0 | 0 | 0 | 0 | 0 | 0 | 0 | 0 | 0 | 0 | 0
Direct Buildings Pollutant Emissions[urban residential,electricity bf,NOx] | NoSettings | 0 | 0 | 0 | 0 | 0 | 0 | 0 | 0 | 0 | 0 | 0 | 0 | 0 | 0 | 0 | 0 | 0 | 0 | 0 | 0 | 0 | 0 | 0 | 0 | 0 | 0 | 0 | 0 | 0 | 0 | 0 | 0
Direct Buildings Pollutant Emissions[urban residential,electricity bf,PM10] | NoSettings | 0 | 0 | 0 | 0 | 0 | 0 | 0 | 0 | 0 | 0 | 0 | 0 | 0 | 0 | 0 | 0 | 0 | 0 | 0 | 0 | 0 | 0 | 0 | 0 | 0 | 0 | 0 | 0 | 0 | 0 | 0 | 0
Direct Buildings Pollutant Emissions[urban residential,electricity bf,PM25] | NoSettings | 0 | 0 | 0 | 0 | 0 | 0 | 0 | 0 | 0 | 0 | 0 | 0 | 0 | 0 | 0 | 0 | 0 | 0 | 0 | 0 | 0 | 0 | 0 | 0 | 0 | 0 | 0 | 0 | 0 | 0 | 0 | 0
Direct Buildings Pollutant Emissions[urban residential,electricity bf,SOx] | NoSettings | 0 | 0 | 0 | 0 | 0 | 0 | 0 | 0 | 0 | 0 | 0 | 0 | 0 | 0 | 0 | 0 | 0 | 0 | 0 | 0 | 0 | 0 | 0 | 0 | 0 | 0 | 0 | 0 | 0 | 0 | 0 | 0
Direct Buildings Pollutant Emissions[urban residential,electricity bf,BC] | NoSettings | 0 | 0 | 0 | 0 | 0 | 0 | 0 | 0 | 0 | 0 | 0 | 0 | 0 | 0 | 0 | 0 | 0 | 0 | 0 | 0 | 0 | 0 | 0 | 0 | 0 | 0 | 0 | 0 | 0 | 0 | 0 | 0
Direct Buildings Pollutant Emissions[urban residential,electricity bf,OC] | NoSettings | 0 | 0 | 0 | 0 | 0 | 0 | 0 | 0 | 0 | 0 | 0 | 0 | 0 | 0 | 0 | 0 | 0 | 0 | 0 | 0 | 0 | 0 | 0 | 0 | 0 | 0 | 0 | 0 | 0 | 0 | 0 | 0
Direct Buildings Pollutant Emissions[urban residential,electricity bf,CH4] | NoSettings | 0 | 0 | 0 | 0 | 0 | 0 | 0 | 0 | 0 | 0 | 0 | 0 | 0 | 0 | 0 | 0 | 0 | 0 | 0 | 0 | 0 | 0 | 0 | 0 | 0 | 0 | 0 | 0 | 0 | 0 | 0 | 0
Direct Buildings Pollutant Emissions[urban residential,electricity bf,N2O] | NoSettings | 0 | 0 | 0 | 0 | 0 | 0 | 0 | 0 | 0 | 0 | 0 | 0 | 0 | 0 | 0 | 0 | 0 | 0 | 0 | 0 | 0 | 0 | 0 | 0 | 0 | 0 | 0 | 0 | 0 | 0 | 0 | 0
Direct Buildings Pollutant Emissions[urban residential,electricity bf,F gases] | NoSettings | 0 | 0 | 0 | 0 | 0 | 0 | 0 | 0 | 0 | 0 | 0 | 0 | 0 | 0 | 0 | 0 | 0 | 0 | 0 | 0 | 0 | 0 | 0 | 0 | 0 | 0 | 0 | 0 | 0 | 0 | 0 | 0
Direct Buildings Pollutant Emissions[urban residential,hard coal bf,CO2] | NoSettings | 0 | 0 | 0 | 0 | 0 | 0 | 0 | 0 | 0 | 0 | 0 | 0 | 0 | 0 | 0 | 0 | 0 | 0 | 0 | 0 | 0 | 0 | 0 | 0 | 0 | 0 | 0 | 0 | 0 | 0 | 0 | 0
Direct Buildings Pollutant Emissions[urban residential,hard coal bf,VOC] | NoSettings | 0 | 0 | 0 | 0 | 0 | 0 | 0 | 0 | 0 | 0 | 0 | 0 | 0 | 0 | 0 | 0 | 0 | 0 | 0 | 0 | 0 | 0 | 0 | 0 | 0 | 0 | 0 | 0 | 0 | 0 | 0 | 0
Direct Buildings Pollutant Emissions[urban residential,hard coal bf,CO] | NoSettings | 0 | 0 | 0 | 0 | 0 | 0 | 0 | 0 | 0 | 0 | 0 | 0 | 0 | 0 | 0 | 0 | 0 | 0 | 0 | 0 | 0 | 0 | 0 | 0 | 0 | 0 | 0 | 0 | 0 | 0 | 0 | 0
Direct Buildings Pollutant Emissions[urban residential,hard coal bf,NOx] | NoSettings | 0 | 0 | 0 | 0 | 0 | 0 | 0 | 0 | 0 | 0 | 0 | 0 | 0 | 0 | 0 | 0 | 0 | 0 | 0 | 0 | 0 | 0 | 0 | 0 | 0 | 0 | 0 | 0 | 0 | 0 | 0 | 0
Direct Buildings Pollutant Emissions[urban residential,hard coal bf,PM10] | NoSettings | 0 | 0 | 0 | 0 | 0 | 0 | 0 | 0 | 0 | 0 | 0 | 0 | 0 | 0 | 0 | 0 | 0 | 0 | 0 | 0 | 0 | 0 | 0 | 0 | 0 | 0 | 0 | 0 | 0 | 0 | 0 | 0
Direct Buildings Pollutant Emissions[urban residential,hard coal bf,PM25] | NoSettings | 0 | 0 | 0 | 0 | 0 | 0 | 0 | 0 | 0 | 0 | 0 | 0 | 0 | 0 | 0 | 0 | 0 | 0 | 0 | 0 | 0 | 0 | 0 | 0 | 0 | 0 | 0 | 0 | 0 | 0 | 0 | 0
Direct Buildings Pollutant Emissions[urban residential,hard coal bf,SOx] | NoSettings | 0 | 0 | 0 | 0 | 0 | 0 | 0 | 0 | 0 | 0 | 0 | 0 | 0 | 0 | 0 | 0 | 0 | 0 | 0 | 0 | 0 | 0 | 0 | 0 | 0 | 0 | 0 | 0 | 0 | 0 | 0 | 0
Direct Buildings Pollutant Emissions[urban residential,hard coal bf,BC] | NoSettings | 0 | 0 | 0 | 0 | 0 | 0 | 0 | 0 | 0 | 0 | 0 | 0 | 0 | 0 | 0 | 0 | 0 | 0 | 0 | 0 | 0 | 0 | 0 | 0 | 0 | 0 | 0 | 0 | 0 | 0 | 0 | 0
Direct Buildings Pollutant Emissions[urban residential,hard coal bf,OC] | NoSettings | 0 | 0 | 0 | 0 | 0 | 0 | 0 | 0 | 0 | 0 | 0 | 0 | 0 | 0 | 0 | 0 | 0 | 0 | 0 | 0 | 0 | 0 | 0 | 0 | 0 | 0 | 0 | 0 | 0 | 0 | 0 | 0
Direct Buildings Pollutant Emissions[urban residential,hard coal bf,CH4] | NoSettings | 0 | 0 | 0 | 0 | 0 | 0 | 0 | 0 | 0 | 0 | 0 | 0 | 0 | 0 | 0 | 0 | 0 | 0 | 0 | 0 | 0 | 0 | 0 | 0 | 0 | 0 | 0 | 0 | 0 | 0 | 0 | 0
Direct Buildings Pollutant Emissions[urban residential,hard coal bf,N2O] | NoSettings | 0 | 0 | 0 | 0 | 0 | 0 | 0 | 0 | 0 | 0 | 0 | 0 | 0 | 0 | 0 | 0 | 0 | 0 | 0 | 0 | 0 | 0 | 0 | 0 | 0 | 0 | 0 | 0 | 0 | 0 | 0 | 0
Direct Buildings Pollutant Emissions[urban residential,hard coal bf,F gases] | NoSettings | 0 | 0 | 0 | 0 | 0 | 0 | 0 | 0 | 0 | 0 | 0 | 0 | 0 | 0 | 0 | 0 | 0 | 0 | 0 | 0 | 0 | 0 | 0 | 0 | 0 | 0 | 0 | 0 | 0 | 0 | 0 | 0
Direct Buildings Pollutant Emissions[urban residential,natural gas bf,CO2] | NoSettings | 15775300000000 | 14945200000000 | 15088000000000 | 14608000000000 | 14521000000000 | 14430900000000 | 14299700000000 | 14169200000000 | 14031900000000 | 13851600000000 | 13673500000000 | 13503200000000 | 13400900000000 | 13398200000000 | 13383500000000 | 13407700000000 | 13427100000000 | 13454100000000 | 13445200000000 | 13472100000000 | 13509800000000 | 13555500000000 | 13611000000000 | 13701300000000 | 13749200000000 | 13808200000000 | 13888400000000 | 13978100000000 | 14053200000000 | 14146300000000 | 14237900000000 | 14343100000000
Direct Buildings Pollutant Emissions[urban residential,natural gas bf,VOC] | NoSettings | 1416980000 | 1342420000 | 1355250000 | 1312130000 | 1304320000 | 1296230000 | 1284440000 | 1272720000 | 1260380000 | 1244190000 | 1228190000 | 1212890000 | 1203710000 | 1203470000 | 1202150000 | 1204320000 | 1206060000 | 1208490000 | 1207690000 | 1210110000 | 1213490000 | 1217590000 | 1222570000 | 1230690000 | 1234990000 | 1240290000 | 1247500000 | 1255560000 | 1262290000 | 1270660000 | 1278890000 | 1288340000
Direct Buildings Pollutant Emissions[urban residential,natural gas bf,CO] | NoSettings | 8718050000 | 8259290000 | 8338230000 | 8072940000 | 8024880000 | 7975090000 | 7902580000 | 7830470000 | 7754560000 | 7654950000 | 7556510000 | 7462380000 | 7405880000 | 7404380000 | 7396260000 | 7409630000 | 7420330000 | 7435260000 | 7430330000 | 7445230000 | 7466020000 | 7491290000 | 7521940000 | 7571870000 | 7598320000 | 7630960000 | 7675270000 | 7724850000 | 7766310000 | 7817780000 | 7868420000 | 7926560000
Direct Buildings Pollutant Emissions[urban residential,natural gas bf,NOx] | NoSettings | 11992000000 | 11361000000 | 11469600000 | 11104700000 | 11038600000 | 10970100000 | 10870300000 | 10771100000 | 10666700000 | 10529700000 | 10394300000 | 10264800000 | 10187100000 | 10185000000 | 10173900000 | 10192300000 | 10207000000 | 10227500000 | 10220700000 | 10241200000 | 10269800000 | 10304600000 | 10346700000 | 10415400000 | 10451800000 | 10496700000 | 10557600000 | 10625900000 | 10682900000 | 10753700000 | 10823300000 | 10903300000
Direct Buildings Pollutant Emissions[urban residential,natural gas bf,PM10] | NoSettings | 4642810000 | 4398500000 | 4440530000 | 4299260000 | 4273660000 | 4247150000 | 4208530000 | 4170130000 | 4129700000 | 4076650000 | 4024230000 | 3974100000 | 3944010000 | 3943210000 | 3938890000 | 3946010000 | 3951710000 | 3959660000 | 3957030000 | 3964960000 | 3976040000 | 3989500000 | 4005820000 | 4032410000 | 4046500000 | 4063880000 | 4087470000 | 4113880000 | 4135960000 | 4163370000 | 4190330000 | 4221300000
Direct Buildings Pollutant Emissions[urban residential,natural gas bf,PM25] | NoSettings | 4347280000 | 4118520000 | 4157880000 | 4025600000 | 4001630000 | 3976800000 | 3940640000 | 3904690000 | 3866830000 | 3817160000 | 3768070000 | 3721140000 | 3692960000 | 3692220000 | 3688170000 | 3694830000 | 3700170000 | 3707610000 | 3705160000 | 3712580000 | 3722950000 | 3735560000 | 3750840000 | 3775740000 | 3788930000 | 3805200000 | 3827290000 | 3852020000 | 3872700000 | 3898360000 | 3923610000 | 3952600000
Direct Buildings Pollutant Emissions[urban residential,natural gas bf,SOx] | NoSettings | 96923400 | 91823100 | 92700700 | 89751400 | 89217100 | 88663500 | 87857300 | 87055700 | 86211700 | 85104300 | 84009900 | 82963400 | 82335200 | 82318600 | 82228300 | 82376900 | 82495900 | 82661900 | 82607100 | 82772700 | 83003800 | 83284900 | 83625500 | 84180700 | 84474800 | 84837600 | 85330200 | 85881400 | 86342400 | 86914500 | 87477500 | 88124000
Direct Buildings Pollutant Emissions[urban residential,natural gas bf,BC] | NoSettings | 158467000 | 150128000 | 151563000 | 146741000 | 145867000 | 144962000 | 143644000 | 142333000 | 140953000 | 139143000 | 137354000 | 135643000 | 134616000 | 134588000 | 134441000 | 134684000 | 134878000 | 135150000 | 135060000 | 135331000 | 135709000 | 136168000 | 136725000 | 137633000 | 138114000 | 138707000 | 139512000 | 140414000 | 141167000 | 142103000 | 143023000 | 144080000
Direct Buildings Pollutant Emissions[urban residential,natural gas bf,OC] | NoSettings | 2794130000 | 2647100000 | 2672400000 | 2587370000 | 2571970000 | 2556010000 | 2532770000 | 2509660000 | 2485330000 | 2453400000 | 2421860000 | 2391690000 | 2373580000 | 2373100000 | 2370500000 | 2374780000 | 2378210000 | 2382990000 | 2381420000 | 2386190000 | 2392850000 | 2400950000 | 2410770000 | 2426780000 | 2435260000 | 2445720000 | 2459920000 | 2475810000 | 2489100000 | 2505590000 | 2521820000 | 2540460000
Direct Buildings Pollutant Emissions[urban residential,natural gas bf,CH4] | NoSettings | 297311000 | 281666000 | 284358000 | 275311000 | 273672000 | 271974000 | 269501000 | 267042000 | 264453000 | 261056000 | 257699000 | 254489000 | 252562000 | 252511000 | 252234000 | 252690000 | 253055000 | 253564000 | 253396000 | 253904000 | 254613000 | 255475000 | 256520000 | 258223000 | 259125000 | 260238000 | 261749000 | 263440000 | 264854000 | 266609000 | 268336000 | 270319000
Direct Buildings Pollutant Emissions[urban residential,natural gas bf,N2O] | NoSettings | 29731100 | 28166600 | 28435800 | 27531100 | 27367200 | 27197400 | 26950100 | 26704200 | 26445300 | 26105600 | 25769900 | 25448900 | 25256200 | 25251100 | 25223400 | 25269000 | 25305500 | 25356400 | 25339600 | 25390400 | 25461300 | 25547500 | 25652000 | 25822300 | 25912500 | 26023800 | 26174900 | 26344000 | 26485400 | 26660900 | 26833600 | 27031900
Direct Buildings Pollutant Emissions[urban residential,natural gas bf,F gases] | NoSettings | 0 | 0 | 0 | 0 | 0 | 0 | 0 | 0 | 0 | 0 | 0 | 0 | 0 | 0 | 0 | 0 | 0 | 0 | 0 | 0 | 0 | 0 | 0 | 0 | 0 | 0 | 0 | 0 | 0 | 0 | 0 | 0
Direct Buildings Pollutant Emissions[urban residential,petroleum diesel bf,CO2] | NoSettings | 1613910000000 | 1457000000000 | 1398580000000 | 1285600000000 | 1215180000000 | 1149970000000 | 1087710000000 | 1025450000000 | 967937000000 | 913147000000 | 862203000000 | 814655000000 | 770271000000 | 730652000000 | 691707000000 | 656160000000 | 622876000000 | 592536000000 | 563328000000 | 537291000000 | 513290000000 | 491327000000 | 471629000000 | 454648000000 | 438799000000 | 424534000000 | 411628000000 | 399854000000 | 388987000000 | 379477000000 | 370647000000 | 363175000000
Direct Buildings Pollutant Emissions[urban residential,petroleum diesel bf,VOC] | NoSettings | 89707800 | 80986300 | 77739000 | 71459000 | 67545000 | 63920300 | 60459700 | 56998600 | 53801900 | 50756500 | 47924800 | 45281800 | 42814800 | 40612600 | 38447900 | 36472100 | 34622000 | 32935600 | 31312100 | 29864800 | 28530800 | 27310000 | 26215100 | 25271200 | 24390200 | 23597300 | 22880000 | 22225500 | 21621500 | 21092900 | 20602100 | 20186700
Direct Buildings Pollutant Emissions[urban residential,petroleum diesel bf,CO] | NoSettings | 559959000 | 505519000 | 485250000 | 446050000 | 421618000 | 398993000 | 377391000 | 355787000 | 335833000 | 316824000 | 299148000 | 282651000 | 267252000 | 253505000 | 239993000 | 227660000 | 216112000 | 205585000 | 195451000 | 186417000 | 178090000 | 170470000 | 163635000 | 157744000 | 152245000 | 147295000 | 142818000 | 138733000 | 134962000 | 131662000 | 128599000 | 126006000
Direct Buildings Pollutant Emissions[urban residential,petroleum diesel bf,NOx] | NoSettings | 1673480000 | 1510790000 | 1450210000 | 1333060000 | 1260040000 | 1192420000 | 1127860000 | 1063300000 | 1003670000 | 946853000 | 894029000 | 844725000 | 798703000 | 757621000 | 717239000 | 680380000 | 645868000 | 614408000 | 584122000 | 557123000 | 532236000 | 509463000 | 489038000 | 471430000 | 454996000 | 440204000 | 426822000 | 414614000 | 403345000 | 393484000 | 384328000 | 376580000
Direct Buildings Pollutant Emissions[urban residential,petroleum diesel bf,PM10] | NoSettings | 163399000 | 147513000 | 141598000 | 130159000 | 123030000 | 116428000 | 110125000 | 103820000 | 97997700 | 92450600 | 87292900 | 82478800 | 77985300 | 73974000 | 70031100 | 66432200 | 63062400 | 59990700 | 57033600 | 54397400 | 51967500 | 49743900 | 47749600 | 46030300 | 44425700 | 42981500 | 41674800 | 40482800 | 39382500 | 38419700 | 37525700 | 36769200
Direct Buildings Pollutant Emissions[urban residential,petroleum diesel bf,PM25] | NoSettings | 147644000 | 133290000 | 127945000 | 117609000 | 111167000 | 105202000 | 99506200 | 93809900 | 88548700 | 83536400 | 78876000 | 74526100 | 70465900 | 66841400 | 63278700 | 60026700 | 56981900 | 54206400 | 51534300 | 49152400 | 46956700 | 44947600 | 43145500 | 41592000 | 40142100 | 38837200 | 37656500 | 36579400 | 35585200 | 34715300 | 33907500 | 33223900
Direct Buildings Pollutant Emissions[urban residential,petroleum diesel bf,SOx] | NoSettings | 431344000 | 389408000 | 373794000 | 343598000 | 324778000 | 307349000 | 290709000 | 274067000 | 258697000 | 244053000 | 230438000 | 217730000 | 205867000 | 195278000 | 184870000 | 175369000 | 166474000 | 158365000 | 150559000 | 143600000 | 137185000 | 131315000 | 126050000 | 121512000 | 117276000 | 113464000 | 110014000 | 106868000 | 103963000 | 101421000 | 99061300 | 97064300
Direct Buildings Pollutant Emissions[urban residential,petroleum diesel bf,BC] | NoSettings | 19726500 | 17808700 | 17094600 | 15713700 | 14853000 | 14055900 | 13294900 | 12533900 | 11830900 | 11161200 | 10538600 | 9957380 | 9414890 | 8930630 | 8454610 | 8020130 | 7613310 | 7242470 | 6885460 | 6567210 | 6273850 | 6005410 | 5764640 | 5557080 | 5363360 | 5189010 | 5031260 | 4887350 | 4754520 | 4638280 | 4530350 | 4439020
Direct Buildings Pollutant Emissions[urban residential,petroleum diesel bf,OC] | NoSettings | 35438000 | 31992600 | 30709800 | 28229000 | 26682800 | 25250900 | 23883800 | 22516600 | 21253800 | 20050700 | 18932100 | 17888000 | 16913500 | 16043500 | 15188400 | 14407800 | 13677000 | 13010800 | 12369500 | 11797700 | 11270700 | 10788500 | 10355900 | 9983070 | 9635060 | 9321840 | 9038450 | 8779930 | 8541300 | 8332480 | 8138590 | 7974520
Direct Buildings Pollutant Emissions[urban residential,petroleum diesel bf,CH4] | NoSettings | 65464200 | 59099700 | 56730000 | 52147200 | 49290900 | 46645800 | 44120400 | 41594700 | 39261900 | 37039500 | 34973100 | 33044400 | 31244100 | 29637000 | 28057400 | 26615500 | 25265400 | 24034700 | 22850000 | 21793800 | 20820300 | 19929500 | 19130400 | 18441600 | 17798800 | 17220200 | 16696700 | 16219100 | 15778300 | 15392500 | 15034400 | 14731300
Direct Buildings Pollutant Emissions[urban residential,petroleum diesel bf,N2O] | NoSettings | 13092800 | 11819900 | 11346000 | 10429400 | 9858180 | 9329160 | 8824080 | 8318940 | 7852380 | 7407900 | 6994620 | 6608880 | 6248820 | 5927410 | 5611470 | 5323090 | 5053080 | 4806950 | 4570000 | 4358770 | 4164060 | 3985890 | 3826090 | 3688330 | 3559750 | 3444030 | 3339330 | 3243820 | 3155650 | 3078500 | 3006870 | 2946250
Direct Buildings Pollutant Emissions[urban residential,petroleum diesel bf,F gases] | NoSettings | 0 | 0 | 0 | 0 | 0 | 0 | 0 | 0 | 0 | 0 | 0 | 0 | 0 | 0 | 0 | 0 | 0 | 0 | 0 | 0 | 0 | 0 | 0 | 0 | 0 | 0 | 0 | 0 | 0 | 0 | 0 | 0
Direct Buildings Pollutant Emissions[urban residential,heat bf,CO2] | NoSettings | 0 | 0 | 0 | 0 | 0 | 0 | 0 | 0 | 0 | 0 | 0 | 0 | 0 | 0 | 0 | 0 | 0 | 0 | 0 | 0 | 0 | 0 | 0 | 0 | 0 | 0 | 0 | 0 | 0 | 0 | 0 | 0
Direct Buildings Pollutant Emissions[urban residential,heat bf,VOC] | NoSettings | 0 | 0 | 0 | 0 | 0 | 0 | 0 | 0 | 0 | 0 | 0 | 0 | 0 | 0 | 0 | 0 | 0 | 0 | 0 | 0 | 0 | 0 | 0 | 0 | 0 | 0 | 0 | 0 | 0 | 0 | 0 | 0
Direct Buildings Pollutant Emissions[urban residential,heat bf,CO] | NoSettings | 0 | 0 | 0 | 0 | 0 | 0 | 0 | 0 | 0 | 0 | 0 | 0 | 0 | 0 | 0 | 0 | 0 | 0 | 0 | 0 | 0 | 0 | 0 | 0 | 0 | 0 | 0 | 0 | 0 | 0 | 0 | 0
Direct Buildings Pollutant Emissions[urban residential,heat bf,NOx] | NoSettings | 0 | 0 | 0 | 0 | 0 | 0 | 0 | 0 | 0 | 0 | 0 | 0 | 0 | 0 | 0 | 0 | 0 | 0 | 0 | 0 | 0 | 0 | 0 | 0 | 0 | 0 | 0 | 0 | 0 | 0 | 0 | 0
Direct Buildings Pollutant Emissions[urban residential,heat bf,PM10] | NoSettings | 0 | 0 | 0 | 0 | 0 | 0 | 0 | 0 | 0 | 0 | 0 | 0 | 0 | 0 | 0 | 0 | 0 | 0 | 0 | 0 | 0 | 0 | 0 | 0 | 0 | 0 | 0 | 0 | 0 | 0 | 0 | 0
Direct Buildings Pollutant Emissions[urban residential,heat bf,PM25] | NoSettings | 0 | 0 | 0 | 0 | 0 | 0 | 0 | 0 | 0 | 0 | 0 | 0 | 0 | 0 | 0 | 0 | 0 | 0 | 0 | 0 | 0 | 0 | 0 | 0 | 0 | 0 | 0 | 0 | 0 | 0 | 0 | 0
Direct Buildings Pollutant Emissions[urban residential,heat bf,SOx] | NoSettings | 0 | 0 | 0 | 0 | 0 | 0 | 0 | 0 | 0 | 0 | 0 | 0 | 0 | 0 | 0 | 0 | 0 | 0 | 0 | 0 | 0 | 0 | 0 | 0 | 0 | 0 | 0 | 0 | 0 | 0 | 0 | 0
Direct Buildings Pollutant Emissions[urban residential,heat bf,BC] | NoSettings | 0 | 0 | 0 | 0 | 0 | 0 | 0 | 0 | 0 | 0 | 0 | 0 | 0 | 0 | 0 | 0 | 0 | 0 | 0 | 0 | 0 | 0 | 0 | 0 | 0 | 0 | 0 | 0 | 0 | 0 | 0 | 0
Direct Buildings Pollutant Emissions[urban residential,heat bf,OC] | NoSettings | 0 | 0 | 0 | 0 | 0 | 0 | 0 | 0 | 0 | 0 | 0 | 0 | 0 | 0 | 0 | 0 | 0 | 0 | 0 | 0 | 0 | 0 | 0 | 0 | 0 | 0 | 0 | 0 | 0 | 0 | 0 | 0
Direct Buildings Pollutant Emissions[urban residential,heat bf,CH4] | NoSettings | 0 | 0 | 0 | 0 | 0 | 0 | 0 | 0 | 0 | 0 | 0 | 0 | 0 | 0 | 0 | 0 | 0 | 0 | 0 | 0 | 0 | 0 | 0 | 0 | 0 | 0 | 0 | 0 | 0 | 0 | 0 | 0
Direct Buildings Pollutant Emissions[urban residential,heat bf,N2O] | NoSettings | 0 | 0 | 0 | 0 | 0 | 0 | 0 | 0 | 0 | 0 | 0 | 0 | 0 | 0 | 0 | 0 | 0 | 0 | 0 | 0 | 0 | 0 | 0 | 0 | 0 | 0 | 0 | 0 | 0 | 0 | 0 | 0
Direct Buildings Pollutant Emissions[urban residential,heat bf,F gases] | NoSettings | 0 | 0 | 0 | 0 | 0 | 0 | 0 | 0 | 0 | 0 | 0 | 0 | 0 | 0 | 0 | 0 | 0 | 0 | 0 | 0 | 0 | 0 | 0 | 0 | 0 | 0 | 0 | 0 | 0 | 0 | 0 | 0
Direct Buildings Pollutant Emissions[urban residential,biomass bf,CO2] | NoSettings | 0 | 0 | 0 | 0 | 0 | 0 | 0 | 0 | 0 | 0 | 0 | 0 | 0 | 0 | 0 | 0 | 0 | 0 | 0 | 0 | 0 | 0 | 0 | 0 | 0 | 0 | 0 | 0 | 0 | 0 | 0 | 0
Direct Buildings Pollutant Emissions[urban residential,biomass bf,VOC] | NoSettings | 38544200000 | 36285800000 | 36459200000 | 34750500000 | 34609000000 | 34764200000 | 34793900000 | 34659300000 | 34579400000 | 34237200000 | 34072900000 | 33963500000 | 33411400000 | 33518600000 | 33130800000 | 33000800000 | 32701900000 | 32323200000 | 31241900000 | 30486800000 | 29702000000 | 28903600000 | 28089200000 | 27557600000 | 26595000000 | 25671100000 | 24845200000 | 24028500000 | 23189100000 | 22406600000 | 21624100000 | 20900900000
Direct Buildings Pollutant Emissions[urban residential,biomass bf,CO] | NoSettings | 279120000000 | 262766000000 | 264021000000 | 251648000000 | 250623000000 | 251747000000 | 251962000000 | 250987000000 | 250409000000 | 247931000000 | 246741000000 | 245949000000 | 241951000000 | 242727000000 | 239919000000 | 238977000000 | 236813000000 | 234071000000 | 226240000000 | 220772000000 | 215089000000 | 209307000000 | 203410000000 | 199560000000 | 192589000000 | 185899000000 | 179918000000 | 174004000000 | 167925000000 | 162259000000 | 156592000000 | 151355000000
Direct Buildings Pollutant Emissions[urban residential,biomass bf,NOx] | NoSettings | 5582490000 | 5255400000 | 5280510000 | 5033040000 | 5012550000 | 5035020000 | 5039320000 | 5019820000 | 5008250000 | 4958700000 | 4934900000 | 4919050000 | 4839090000 | 4854610000 | 4798450000 | 4779620000 | 4736330000 | 4681480000 | 4524870000 | 4415510000 | 4301850000 | 4186210000 | 4068260000 | 3991270000 | 3851840000 | 3718030000 | 3598420000 | 3480140000 | 3358550000 | 3245230000 | 3131890000 | 3027150000
Direct Buildings Pollutant Emissions[urban residential,biomass bf,PM10] | NoSettings | 40834000000 | 38441400000 | 38625100000 | 36814900000 | 36665000000 | 36829400000 | 36860900000 | 36718300000 | 36633600000 | 36271200000 | 36097100000 | 35981200000 | 35396300000 | 35509800000 | 35099000000 | 34961300000 | 34644600000 | 34243400000 | 33097900000 | 32297900000 | 31466500000 | 30620700000 | 29757900000 | 29194800000 | 28174900000 | 27196100000 | 26321200000 | 25456000000 | 24566600000 | 23737700000 | 22908700000 | 22142600000
Direct Buildings Pollutant Emissions[urban residential,biomass bf,PM25] | NoSettings | 40412300000 | 38044400000 | 38226200000 | 36434700000 | 36286400000 | 36449100000 | 36480200000 | 36339000000 | 36255300000 | 35896600000 | 35724300000 | 35609500000 | 35030700000 | 35143100000 | 34736500000 | 34600200000 | 34286800000 | 33889800000 | 32756000000 | 31964400000 | 31141600000 | 30304500000 | 29450600000 | 28893200000 | 27883900000 | 26915200000 | 26049400000 | 25193100000 | 24312900000 | 23492500000 | 22672100000 | 21913900000
Direct Buildings Pollutant Emissions[urban residential,biomass bf,SOx] | NoSettings | 1113360000 | 1048130000 | 1053140000 | 1003780000 | 999695000 | 1004180000 | 1005030000 | 1001150000 | 998839000 | 988956000 | 984210000 | 981048000 | 965101000 | 968198000 | 956996000 | 953241000 | 944607000 | 933669000 | 902434000 | 880623000 | 857955000 | 834892000 | 811368000 | 796013000 | 768206000 | 741519000 | 717664000 | 694074000 | 669825000 | 647223000 | 624620000 | 603731000
Direct Buildings Pollutant Emissions[urban residential,biomass bf,BC] | NoSettings | 2227510000 | 2096990000 | 2107010000 | 2008270000 | 2000090000 | 2009060000 | 2010770000 | 2002990000 | 1998380000 | 1978600000 | 1969110000 | 1962780000 | 1930880000 | 1937070000 | 1914660000 | 1907150000 | 1889870000 | 1867990000 | 1805500000 | 1761860000 | 1716510000 | 1670370000 | 1623300000 | 1592580000 | 1536950000 | 1483560000 | 1435830000 | 1388630000 | 1340120000 | 1294900000 | 1249680000 | 1207880000
Direct Buildings Pollutant Emissions[urban residential,biomass bf,OC] | NoSettings | 21082200000 | 19846900000 | 19941800000 | 19007200000 | 18929800000 | 19014700000 | 19030900000 | 18957300000 | 18913600000 | 18726400000 | 18636600000 | 18576700000 | 18274700000 | 18333400000 | 18121200000 | 18050100000 | 17886700000 | 17679500000 | 17088100000 | 16675100000 | 16245900000 | 15809200000 | 15363700000 | 15073000000 | 14546400000 | 14041100000 | 13589400000 | 13142700000 | 12683500000 | 12255500000 | 11827500000 | 11432000000
Direct Buildings Pollutant Emissions[urban residential,biomass bf,CH4] | NoSettings | 0 | 0 | 0 | 0 | 0 | 0 | 0 | 0 | 0 | 0 | 0 | 0 | 0 | 0 | 0 | 0 | 0 | 0 | 0 | 0 | 0 | 0 | 0 | 0 | 0 | 0 | 0 | 0 | 0 | 0 | 0 | 0
Direct Buildings Pollutant Emissions[urban residential,biomass bf,N2O] | NoSettings | 0 | 0 | 0 | 0 | 0 | 0 | 0 | 0 | 0 | 0 | 0 | 0 | 0 | 0 | 0 | 0 | 0 | 0 | 0 | 0 | 0 | 0 | 0 | 0 | 0 | 0 | 0 | 0 | 0 | 0 | 0 | 0
Direct Buildings Pollutant Emissions[urban residential,biomass bf,F gases] | NoSettings | 0 | 0 | 0 | 0 | 0 | 0 | 0 | 0 | 0 | 0 | 0 | 0 | 0 | 0 | 0 | 0 | 0 | 0 | 0 | 0 | 0 | 0 | 0 | 0 | 0 | 0 | 0 | 0 | 0 | 0 | 0 | 0
Direct Buildings Pollutant Emissions[urban residential,kerosene bf,CO2] | NoSettings | 0 | 0 | 0 | 0 | 0 | 0 | 0 | 0 | 0 | 0 | 0 | 0 | 0 | 0 | 0 | 0 | 0 | 0 | 0 | 0 | 0 | 0 | 0 | 0 | 0 | 0 | 0 | 0 | 0 | 0 | 0 | 0
Direct Buildings Pollutant Emissions[urban residential,kerosene bf,VOC] | NoSettings | 0 | 0 | 0 | 0 | 0 | 0 | 0 | 0 | 0 | 0 | 0 | 0 | 0 | 0 | 0 | 0 | 0 | 0 | 0 | 0 | 0 | 0 | 0 | 0 | 0 | 0 | 0 | 0 | 0 | 0 | 0 | 0
Direct Buildings Pollutant Emissions[urban residential,kerosene bf,CO] | NoSettings | 0 | 0 | 0 | 0 | 0 | 0 | 0 | 0 | 0 | 0 | 0 | 0 | 0 | 0 | 0 | 0 | 0 | 0 | 0 | 0 | 0 | 0 | 0 | 0 | 0 | 0 | 0 | 0 | 0 | 0 | 0 | 0
Direct Buildings Pollutant Emissions[urban residential,kerosene bf,NOx] | NoSettings | 0 | 0 | 0 | 0 | 0 | 0 | 0 | 0 | 0 | 0 | 0 | 0 | 0 | 0 | 0 | 0 | 0 | 0 | 0 | 0 | 0 | 0 | 0 | 0 | 0 | 0 | 0 | 0 | 0 | 0 | 0 | 0
Direct Buildings Pollutant Emissions[urban residential,kerosene bf,PM10] | NoSettings | 0 | 0 | 0 | 0 | 0 | 0 | 0 | 0 | 0 | 0 | 0 | 0 | 0 | 0 | 0 | 0 | 0 | 0 | 0 | 0 | 0 | 0 | 0 | 0 | 0 | 0 | 0 | 0 | 0 | 0 | 0 | 0
Direct Buildings Pollutant Emissions[urban residential,kerosene bf,PM25] | NoSettings | 0 | 0 | 0 | 0 | 0 | 0 | 0 | 0 | 0 | 0 | 0 | 0 | 0 | 0 | 0 | 0 | 0 | 0 | 0 | 0 | 0 | 0 | 0 | 0 | 0 | 0 | 0 | 0 | 0 | 0 | 0 | 0
Direct Buildings Pollutant Emissions[urban residential,kerosene bf,SOx] | NoSettings | 0 | 0 | 0 | 0 | 0 | 0 | 0 | 0 | 0 | 0 | 0 | 0 | 0 | 0 | 0 | 0 | 0 | 0 | 0 | 0 | 0 | 0 | 0 | 0 | 0 | 0 | 0 | 0 | 0 | 0 | 0 | 0
Direct Buildings Pollutant Emissions[urban residential,kerosene bf,BC] | NoSettings | 0 | 0 | 0 | 0 | 0 | 0 | 0 | 0 | 0 | 0 | 0 | 0 | 0 | 0 | 0 | 0 | 0 | 0 | 0 | 0 | 0 | 0 | 0 | 0 | 0 | 0 | 0 | 0 | 0 | 0 | 0 | 0
Direct Buildings Pollutant Emissions[urban residential,kerosene bf,OC] | NoSettings | 0 | 0 | 0 | 0 | 0 | 0 | 0 | 0 | 0 | 0 | 0 | 0 | 0 | 0 | 0 | 0 | 0 | 0 | 0 | 0 | 0 | 0 | 0 | 0 | 0 | 0 | 0 | 0 | 0 | 0 | 0 | 0
Direct Buildings Pollutant Emissions[urban residential,kerosene bf,CH4] | NoSettings | 0 | 0 | 0 | 0 | 0 | 0 | 0 | 0 | 0 | 0 | 0 | 0 | 0 | 0 | 0 | 0 | 0 | 0 | 0 | 0 | 0 | 0 | 0 | 0 | 0 | 0 | 0 | 0 | 0 | 0 | 0 | 0
Direct Buildings Pollutant Emissions[urban residential,kerosene bf,N2O] | NoSettings | 0 | 0 | 0 | 0 | 0 | 0 | 0 | 0 | 0 | 0 | 0 | 0 | 0 | 0 | 0 | 0 | 0 | 0 | 0 | 0 | 0 | 0 | 0 | 0 | 0 | 0 | 0 | 0 | 0 | 0 | 0 | 0
Direct Buildings Pollutant Emissions[urban residential,kerosene bf,F gases] | NoSettings | 0 | 0 | 0 | 0 | 0 | 0 | 0 | 0 | 0 | 0 | 0 | 0 | 0 | 0 | 0 | 0 | 0 | 0 | 0 | 0 | 0 | 0 | 0 | 0 | 0 | 0 | 0 | 0 | 0 | 0 | 0 | 0
Direct Buildings Pollutant Emissions[urban residential,heavy or residual fuel oil bf,CO2] | NoSettings | 0 | 0 | 0 | 0 | 0 | 0 | 0 | 0 | 0 | 0 | 0 | 0 | 0 | 0 | 0 | 0 | 0 | 0 | 0 | 0 | 0 | 0 | 0 | 0 | 0 | 0 | 0 | 0 | 0 | 0 | 0 | 0
Direct Buildings Pollutant Emissions[urban residential,heavy or residual fuel oil bf,VOC] | NoSettings | 0 | 0 | 0 | 0 | 0 | 0 | 0 | 0 | 0 | 0 | 0 | 0 | 0 | 0 | 0 | 0 | 0 | 0 | 0 | 0 | 0 | 0 | 0 | 0 | 0 | 0 | 0 | 0 | 0 | 0 | 0 | 0
Direct Buildings Pollutant Emissions[urban residential,heavy or residual fuel oil bf,CO] | NoSettings | 0 | 0 | 0 | 0 | 0 | 0 | 0 | 0 | 0 | 0 | 0 | 0 | 0 | 0 | 0 | 0 | 0 | 0 | 0 | 0 | 0 | 0 | 0 | 0 | 0 | 0 | 0 | 0 | 0 | 0 | 0 | 0
Direct Buildings Pollutant Emissions[urban residential,heavy or residual fuel oil bf,NOx] | NoSettings | 0 | 0 | 0 | 0 | 0 | 0 | 0 | 0 | 0 | 0 | 0 | 0 | 0 | 0 | 0 | 0 | 0 | 0 | 0 | 0 | 0 | 0 | 0 | 0 | 0 | 0 | 0 | 0 | 0 | 0 | 0 | 0
Direct Buildings Pollutant Emissions[urban residential,heavy or residual fuel oil bf,PM10] | NoSettings | 0 | 0 | 0 | 0 | 0 | 0 | 0 | 0 | 0 | 0 | 0 | 0 | 0 | 0 | 0 | 0 | 0 | 0 | 0 | 0 | 0 | 0 | 0 | 0 | 0 | 0 | 0 | 0 | 0 | 0 | 0 | 0
Direct Buildings Pollutant Emissions[urban residential,heavy or residual fuel oil bf,PM25] | NoSettings | 0 | 0 | 0 | 0 | 0 | 0 | 0 | 0 | 0 | 0 | 0 | 0 | 0 | 0 | 0 | 0 | 0 | 0 | 0 | 0 | 0 | 0 | 0 | 0 | 0 | 0 | 0 | 0 | 0 | 0 | 0 | 0
Direct Buildings Pollutant Emissions[urban residential,heavy or residual fuel oil bf,SOx] | NoSettings | 0 | 0 | 0 | 0 | 0 | 0 | 0 | 0 | 0 | 0 | 0 | 0 | 0 | 0 | 0 | 0 | 0 | 0 | 0 | 0 | 0 | 0 | 0 | 0 | 0 | 0 | 0 | 0 | 0 | 0 | 0 | 0
Direct Buildings Pollutant Emissions[urban residential,heavy or residual fuel oil bf,BC] | NoSettings | 0 | 0 | 0 | 0 | 0 | 0 | 0 | 0 | 0 | 0 | 0 | 0 | 0 | 0 | 0 | 0 | 0 | 0 | 0 | 0 | 0 | 0 | 0 | 0 | 0 | 0 | 0 | 0 | 0 | 0 | 0 | 0
Direct Buildings Pollutant Emissions[urban residential,heavy or residual fuel oil bf,OC] | NoSettings | 0 | 0 | 0 | 0 | 0 | 0 | 0 | 0 | 0 | 0 | 0 | 0 | 0 | 0 | 0 | 0 | 0 | 0 | 0 | 0 | 0 | 0 | 0 | 0 | 0 | 0 | 0 | 0 | 0 | 0 | 0 | 0
Direct Buildings Pollutant Emissions[urban residential,heavy or residual fuel oil bf,CH4] | NoSettings | 0 | 0 | 0 | 0 | 0 | 0 | 0 | 0 | 0 | 0 | 0 | 0 | 0 | 0 | 0 | 0 | 0 | 0 | 0 | 0 | 0 | 0 | 0 | 0 | 0 | 0 | 0 | 0 | 0 | 0 | 0 | 0
Direct Buildings Pollutant Emissions[urban residential,heavy or residual fuel oil bf,N2O] | NoSettings | 0 | 0 | 0 | 0 | 0 | 0 | 0 | 0 | 0 | 0 | 0 | 0 | 0 | 0 | 0 | 0 | 0 | 0 | 0 | 0 | 0 | 0 | 0 | 0 | 0 | 0 | 0 | 0 | 0 | 0 | 0 | 0
Direct Buildings Pollutant Emissions[urban residential,heavy or residual fuel oil bf,F gases] | NoSettings | 0 | 0 | 0 | 0 | 0 | 0 | 0 | 0 | 0 | 0 | 0 | 0 | 0 | 0 | 0 | 0 | 0 | 0 | 0 | 0 | 0 | 0 | 0 | 0 | 0 | 0 | 0 | 0 | 0 | 0 | 0 | 0
Direct Buildings Pollutant Emissions[urban residential,LPG propane or butane bf,CO2] | NoSettings | 0 | 0 | 0 | 0 | 0 | 0 | 0 | 0 | 0 | 0 | 0 | 0 | 0 | 0 | 0 | 0 | 0 | 0 | 0 | 0 | 0 | 0 | 0 | 0 | 0 | 0 | 0 | 0 | 0 | 0 | 0 | 0
Direct Buildings Pollutant Emissions[urban residential,LPG propane or butane bf,VOC] | NoSettings | 0 | 0 | 0 | 0 | 0 | 0 | 0 | 0 | 0 | 0 | 0 | 0 | 0 | 0 | 0 | 0 | 0 | 0 | 0 | 0 | 0 | 0 | 0 | 0 | 0 | 0 | 0 | 0 | 0 | 0 | 0 | 0
Direct Buildings Pollutant Emissions[urban residential,LPG propane or butane bf,CO] | NoSettings | 0 | 0 | 0 | 0 | 0 | 0 | 0 | 0 | 0 | 0 | 0 | 0 | 0 | 0 | 0 | 0 | 0 | 0 | 0 | 0 | 0 | 0 | 0 | 0 | 0 | 0 | 0 | 0 | 0 | 0 | 0 | 0
Direct Buildings Pollutant Emissions[urban residential,LPG propane or butane bf,NOx] | NoSettings | 0 | 0 | 0 | 0 | 0 | 0 | 0 | 0 | 0 | 0 | 0 | 0 | 0 | 0 | 0 | 0 | 0 | 0 | 0 | 0 | 0 | 0 | 0 | 0 | 0 | 0 | 0 | 0 | 0 | 0 | 0 | 0
Direct Buildings Pollutant Emissions[urban residential,LPG propane or butane bf,PM10] | NoSettings | 0 | 0 | 0 | 0 | 0 | 0 | 0 | 0 | 0 | 0 | 0 | 0 | 0 | 0 | 0 | 0 | 0 | 0 | 0 | 0 | 0 | 0 | 0 | 0 | 0 | 0 | 0 | 0 | 0 | 0 | 0 | 0
Direct Buildings Pollutant Emissions[urban residential,LPG propane or butane bf,PM25] | NoSettings | 0 | 0 | 0 | 0 | 0 | 0 | 0 | 0 | 0 | 0 | 0 | 0 | 0 | 0 | 0 | 0 | 0 | 0 | 0 | 0 | 0 | 0 | 0 | 0 | 0 | 0 | 0 | 0 | 0 | 0 | 0 | 0
Direct Buildings Pollutant Emissions[urban residential,LPG propane or butane bf,SOx] | NoSettings | 0 | 0 | 0 | 0 | 0 | 0 | 0 | 0 | 0 | 0 | 0 | 0 | 0 | 0 | 0 | 0 | 0 | 0 | 0 | 0 | 0 | 0 | 0 | 0 | 0 | 0 | 0 | 0 | 0 | 0 | 0 | 0
Direct Buildings Pollutant Emissions[urban residential,LPG propane or butane bf,BC] | NoSettings | 0 | 0 | 0 | 0 | 0 | 0 | 0 | 0 | 0 | 0 | 0 | 0 | 0 | 0 | 0 | 0 | 0 | 0 | 0 | 0 | 0 | 0 | 0 | 0 | 0 | 0 | 0 | 0 | 0 | 0 | 0 | 0
Direct Buildings Pollutant Emissions[urban residential,LPG propane or butane bf,OC] | NoSettings | 0 | 0 | 0 | 0 | 0 | 0 | 0 | 0 | 0 | 0 | 0 | 0 | 0 | 0 | 0 | 0 | 0 | 0 | 0 | 0 | 0 | 0 | 0 | 0 | 0 | 0 | 0 | 0 | 0 | 0 | 0 | 0
Direct Buildings Pollutant Emissions[urban residential,LPG propane or butane bf,CH4] | NoSettings | 0 | 0 | 0 | 0 | 0 | 0 | 0 | 0 | 0 | 0 | 0 | 0 | 0 | 0 | 0 | 0 | 0 | 0 | 0 | 0 | 0 | 0 | 0 | 0 | 0 | 0 | 0 | 0 | 0 | 0 | 0 | 0
Direct Buildings Pollutant Emissions[urban residential,LPG propane or butane bf,N2O] | NoSettings | 0 | 0 | 0 | 0 | 0 | 0 | 0 | 0 | 0 | 0 | 0 | 0 | 0 | 0 | 0 | 0 | 0 | 0 | 0 | 0 | 0 | 0 | 0 | 0 | 0 | 0 | 0 | 0 | 0 | 0 | 0 | 0
Direct Buildings Pollutant Emissions[urban residential,LPG propane or butane bf,F gases] | NoSettings | 0 | 0 | 0 | 0 | 0 | 0 | 0 | 0 | 0 | 0 | 0 | 0 | 0 | 0 | 0 | 0 | 0 | 0 | 0 | 0 | 0 | 0 | 0 | 0 | 0 | 0 | 0 | 0 | 0 | 0 | 0 | 0
Direct Buildings Pollutant Emissions[urban residential,hydrogen bf,CO2] | NoSettings | 0 | 0 | 0 | 0 | 0 | 0 | 0 | 0 | 0 | 0 | 0 | 0 | 0 | 0 | 0 | 0 | 0 | 0 | 0 | 0 | 0 | 0 | 0 | 0 | 0 | 0 | 0 | 0 | 0 | 0 | 0 | 0
Direct Buildings Pollutant Emissions[urban residential,hydrogen bf,VOC] | NoSettings | 0 | 0 | 0 | 0 | 0 | 0 | 0 | 0 | 0 | 0 | 0 | 0 | 0 | 0 | 0 | 0 | 0 | 0 | 0 | 0 | 0 | 0 | 0 | 0 | 0 | 0 | 0 | 0 | 0 | 0 | 0 | 0
Direct Buildings Pollutant Emissions[urban residential,hydrogen bf,CO] | NoSettings | 0 | 0 | 0 | 0 | 0 | 0 | 0 | 0 | 0 | 0 | 0 | 0 | 0 | 0 | 0 | 0 | 0 | 0 | 0 | 0 | 0 | 0 | 0 | 0 | 0 | 0 | 0 | 0 | 0 | 0 | 0 | 0
Direct Buildings Pollutant Emissions[urban residential,hydrogen bf,NOx] | NoSettings | 0 | 0 | 0 | 0 | 0 | 0 | 0 | 0 | 0 | 6026900 | 12053800 | 24107600 | 30134500 | 36355800 | 36355800 | 36550200 | 36744700 | 36939100 | 37133500 | 37327900 | 37716700 | 37911200 | 38105500 | 38494400 | 38883200 | 39077700 | 39466500 | 39855300 | 40049800 | 40438500 | 40827400 | 41216200
Direct Buildings Pollutant Emissions[urban residential,hydrogen bf,PM10] | NoSettings | 0 | 0 | 0 | 0 | 0 | 0 | 0 | 0 | 0 | 0 | 0 | 0 | 0 | 0 | 0 | 0 | 0 | 0 | 0 | 0 | 0 | 0 | 0 | 0 | 0 | 0 | 0 | 0 | 0 | 0 | 0 | 0
Direct Buildings Pollutant Emissions[urban residential,hydrogen bf,PM25] | NoSettings | 0 | 0 | 0 | 0 | 0 | 0 | 0 | 0 | 0 | 0 | 0 | 0 | 0 | 0 | 0 | 0 | 0 | 0 | 0 | 0 | 0 | 0 | 0 | 0 | 0 | 0 | 0 | 0 | 0 | 0 | 0 | 0
Direct Buildings Pollutant Emissions[urban residential,hydrogen bf,SOx] | NoSettings | 0 | 0 | 0 | 0 | 0 | 0 | 0 | 0 | 0 | 0 | 0 | 0 | 0 | 0 | 0 | 0 | 0 | 0 | 0 | 0 | 0 | 0 | 0 | 0 | 0 | 0 | 0 | 0 | 0 | 0 | 0 | 0
Direct Buildings Pollutant Emissions[urban residential,hydrogen bf,BC] | NoSettings | 0 | 0 | 0 | 0 | 0 | 0 | 0 | 0 | 0 | 0 | 0 | 0 | 0 | 0 | 0 | 0 | 0 | 0 | 0 | 0 | 0 | 0 | 0 | 0 | 0 | 0 | 0 | 0 | 0 | 0 | 0 | 0
Direct Buildings Pollutant Emissions[urban residential,hydrogen bf,OC] | NoSettings | 0 | 0 | 0 | 0 | 0 | 0 | 0 | 0 | 0 | 0 | 0 | 0 | 0 | 0 | 0 | 0 | 0 | 0 | 0 | 0 | 0 | 0 | 0 | 0 | 0 | 0 | 0 | 0 | 0 | 0 | 0 | 0
Direct Buildings Pollutant Emissions[urban residential,hydrogen bf,CH4] | NoSettings | 0 | 0 | 0 | 0 | 0 | 0 | 0 | 0 | 0 | 0 | 0 | 0 | 0 | 0 | 0 | 0 | 0 | 0 | 0 | 0 | 0 | 0 | 0 | 0 | 0 | 0 | 0 | 0 | 0 | 0 | 0 | 0
Direct Buildings Pollutant Emissions[urban residential,hydrogen bf,N2O] | NoSettings | 0 | 0 | 0 | 0 | 0 | 0 | 0 | 0 | 0 | 0 | 0 | 0 | 0 | 0 | 0 | 0 | 0 | 0 | 0 | 0 | 0 | 0 | 0 | 0 | 0 | 0 | 0 | 0 | 0 | 0 | 0 | 0
Direct Buildings Pollutant Emissions[urban residential,hydrogen bf,F gases] | NoSettings | 0 | 0 | 0 | 0 | 0 | 0 | 0 | 0 | 0 | 0 | 0 | 0 | 0 | 0 | 0 | 0 | 0 | 0 | 0 | 0 | 0 | 0 | 0 | 0 | 0 | 0 | 0 | 0 | 0 | 0 | 0 | 0
Direct Buildings Pollutant Emissions[rural residential,electricity bf,CO2] | NoSettings | 0 | 0 | 0 | 0 | 0 | 0 | 0 | 0 | 0 | 0 | 0 | 0 | 0 | 0 | 0 | 0 | 0 | 0 | 0 | 0 | 0 | 0 | 0 | 0 | 0 | 0 | 0 | 0 | 0 | 0 | 0 | 0
Direct Buildings Pollutant Emissions[rural residential,electricity bf,VOC] | NoSettings | 0 | 0 | 0 | 0 | 0 | 0 | 0 | 0 | 0 | 0 | 0 | 0 | 0 | 0 | 0 | 0 | 0 | 0 | 0 | 0 | 0 | 0 | 0 | 0 | 0 | 0 | 0 | 0 | 0 | 0 | 0 | 0
Direct Buildings Pollutant Emissions[rural residential,electricity bf,CO] | NoSettings | 0 | 0 | 0 | 0 | 0 | 0 | 0 | 0 | 0 | 0 | 0 | 0 | 0 | 0 | 0 | 0 | 0 | 0 | 0 | 0 | 0 | 0 | 0 | 0 | 0 | 0 | 0 | 0 | 0 | 0 | 0 | 0
Direct Buildings Pollutant Emissions[rural residential,electricity bf,NOx] | NoSettings | 0 | 0 | 0 | 0 | 0 | 0 | 0 | 0 | 0 | 0 | 0 | 0 | 0 | 0 | 0 | 0 | 0 | 0 | 0 | 0 | 0 | 0 | 0 | 0 | 0 | 0 | 0 | 0 | 0 | 0 | 0 | 0
Direct Buildings Pollutant Emissions[rural residential,electricity bf,PM10] | NoSettings | 0 | 0 | 0 | 0 | 0 | 0 | 0 | 0 | 0 | 0 | 0 | 0 | 0 | 0 | 0 | 0 | 0 | 0 | 0 | 0 | 0 | 0 | 0 | 0 | 0 | 0 | 0 | 0 | 0 | 0 | 0 | 0
Direct Buildings Pollutant Emissions[rural residential,electricity bf,PM25] | NoSettings | 0 | 0 | 0 | 0 | 0 | 0 | 0 | 0 | 0 | 0 | 0 | 0 | 0 | 0 | 0 | 0 | 0 | 0 | 0 | 0 | 0 | 0 | 0 | 0 | 0 | 0 | 0 | 0 | 0 | 0 | 0 | 0
Direct Buildings Pollutant Emissions[rural residential,electricity bf,SOx] | NoSettings | 0 | 0 | 0 | 0 | 0 | 0 | 0 | 0 | 0 | 0 | 0 | 0 | 0 | 0 | 0 | 0 | 0 | 0 | 0 | 0 | 0 | 0 | 0 | 0 | 0 | 0 | 0 | 0 | 0 | 0 | 0 | 0
Direct Buildings Pollutant Emissions[rural residential,electricity bf,BC] | NoSettings | 0 | 0 | 0 | 0 | 0 | 0 | 0 | 0 | 0 | 0 | 0 | 0 | 0 | 0 | 0 | 0 | 0 | 0 | 0 | 0 | 0 | 0 | 0 | 0 | 0 | 0 | 0 | 0 | 0 | 0 | 0 | 0
Direct Buildings Pollutant Emissions[rural residential,electricity bf,OC] | NoSettings | 0 | 0 | 0 | 0 | 0 | 0 | 0 | 0 | 0 | 0 | 0 | 0 | 0 | 0 | 0 | 0 | 0 | 0 | 0 | 0 | 0 | 0 | 0 | 0 | 0 | 0 | 0 | 0 | 0 | 0 | 0 | 0
Direct Buildings Pollutant Emissions[rural residential,electricity bf,CH4] | NoSettings | 0 | 0 | 0 | 0 | 0 | 0 | 0 | 0 | 0 | 0 | 0 | 0 | 0 | 0 | 0 | 0 | 0 | 0 | 0 | 0 | 0 | 0 | 0 | 0 | 0 | 0 | 0 | 0 | 0 | 0 | 0 | 0
Direct Buildings Pollutant Emissions[rural residential,electricity bf,N2O] | NoSettings | 0 | 0 | 0 | 0 | 0 | 0 | 0 | 0 | 0 | 0 | 0 | 0 | 0 | 0 | 0 | 0 | 0 | 0 | 0 | 0 | 0 | 0 | 0 | 0 | 0 | 0 | 0 | 0 | 0 | 0 | 0 | 0
Direct Buildings Pollutant Emissions[rural residential,electricity bf,F gases] | NoSettings | 0 | 0 | 0 | 0 | 0 | 0 | 0 | 0 | 0 | 0 | 0 | 0 | 0 | 0 | 0 | 0 | 0 | 0 | 0 | 0 | 0 | 0 | 0 | 0 | 0 | 0 | 0 | 0 | 0 | 0 | 0 | 0
Direct Buildings Pollutant Emissions[rural residential,hard coal bf,CO2] | NoSettings | 0 | 0 | 0 | 0 | 0 | 0 | 0 | 0 | 0 | 0 | 0 | 0 | 0 | 0 | 0 | 0 | 0 | 0 | 0 | 0 | 0 | 0 | 0 | 0 | 0 | 0 | 0 | 0 | 0 | 0 | 0 | 0
Direct Buildings Pollutant Emissions[rural residential,hard coal bf,VOC] | NoSettings | 0 | 0 | 0 | 0 | 0 | 0 | 0 | 0 | 0 | 0 | 0 | 0 | 0 | 0 | 0 | 0 | 0 | 0 | 0 | 0 | 0 | 0 | 0 | 0 | 0 | 0 | 0 | 0 | 0 | 0 | 0 | 0
Direct Buildings Pollutant Emissions[rural residential,hard coal bf,CO] | NoSettings | 0 | 0 | 0 | 0 | 0 | 0 | 0 | 0 | 0 | 0 | 0 | 0 | 0 | 0 | 0 | 0 | 0 | 0 | 0 | 0 | 0 | 0 | 0 | 0 | 0 | 0 | 0 | 0 | 0 | 0 | 0 | 0
Direct Buildings Pollutant Emissions[rural residential,hard coal bf,NOx] | NoSettings | 0 | 0 | 0 | 0 | 0 | 0 | 0 | 0 | 0 | 0 | 0 | 0 | 0 | 0 | 0 | 0 | 0 | 0 | 0 | 0 | 0 | 0 | 0 | 0 | 0 | 0 | 0 | 0 | 0 | 0 | 0 | 0
Direct Buildings Pollutant Emissions[rural residential,hard coal bf,PM10] | NoSettings | 0 | 0 | 0 | 0 | 0 | 0 | 0 | 0 | 0 | 0 | 0 | 0 | 0 | 0 | 0 | 0 | 0 | 0 | 0 | 0 | 0 | 0 | 0 | 0 | 0 | 0 | 0 | 0 | 0 | 0 | 0 | 0
Direct Buildings Pollutant Emissions[rural residential,hard coal bf,PM25] | NoSettings | 0 | 0 | 0 | 0 | 0 | 0 | 0 | 0 | 0 | 0 | 0 | 0 | 0 | 0 | 0 | 0 | 0 | 0 | 0 | 0 | 0 | 0 | 0 | 0 | 0 | 0 | 0 | 0 | 0 | 0 | 0 | 0
Direct Buildings Pollutant Emissions[rural residential,hard coal bf,SOx] | NoSettings | 0 | 0 | 0 | 0 | 0 | 0 | 0 | 0 | 0 | 0 | 0 | 0 | 0 | 0 | 0 | 0 | 0 | 0 | 0 | 0 | 0 | 0 | 0 | 0 | 0 | 0 | 0 | 0 | 0 | 0 | 0 | 0
Direct Buildings Pollutant Emissions[rural residential,hard coal bf,BC] | NoSettings | 0 | 0 | 0 | 0 | 0 | 0 | 0 | 0 | 0 | 0 | 0 | 0 | 0 | 0 | 0 | 0 | 0 | 0 | 0 | 0 | 0 | 0 | 0 | 0 | 0 | 0 | 0 | 0 | 0 | 0 | 0 | 0
Direct Buildings Pollutant Emissions[rural residential,hard coal bf,OC] | NoSettings | 0 | 0 | 0 | 0 | 0 | 0 | 0 | 0 | 0 | 0 | 0 | 0 | 0 | 0 | 0 | 0 | 0 | 0 | 0 | 0 | 0 | 0 | 0 | 0 | 0 | 0 | 0 | 0 | 0 | 0 | 0 | 0
Direct Buildings Pollutant Emissions[rural residential,hard coal bf,CH4] | NoSettings | 0 | 0 | 0 | 0 | 0 | 0 | 0 | 0 | 0 | 0 | 0 | 0 | 0 | 0 | 0 | 0 | 0 | 0 | 0 | 0 | 0 | 0 | 0 | 0 | 0 | 0 | 0 | 0 | 0 | 0 | 0 | 0
Direct Buildings Pollutant Emissions[rural residential,hard coal bf,N2O] | NoSettings | 0 | 0 | 0 | 0 | 0 | 0 | 0 | 0 | 0 | 0 | 0 | 0 | 0 | 0 | 0 | 0 | 0 | 0 | 0 | 0 | 0 | 0 | 0 | 0 | 0 | 0 | 0 | 0 | 0 | 0 | 0 | 0
Direct Buildings Pollutant Emissions[rural residential,hard coal bf,F gases] | NoSettings | 0 | 0 | 0 | 0 | 0 | 0 | 0 | 0 | 0 | 0 | 0 | 0 | 0 | 0 | 0 | 0 | 0 | 0 | 0 | 0 | 0 | 0 | 0 | 0 | 0 | 0 | 0 | 0 | 0 | 0 | 0 | 0
Direct Buildings Pollutant Emissions[rural residential,natural gas bf,CO2] | NoSettings | 23239200000000 | 22016200000000 | 22226700000000 | 21519500000000 | 21391500000000 | 21258700000000 | 21065500000000 | 20873200000000 | 20670900000000 | 20405300000000 | 20142800000000 | 19892000000000 | 19741500000000 | 19737300000000 | 19715700000000 | 19751400000000 | 19779900000000 | 19819700000000 | 19806600000000 | 19846300000000 | 19901700000000 | 19969100000000 | 20050800000000 | 20183900000000 | 20254400000000 | 20341500000000 | 20459500000000 | 20591600000000 | 20702200000000 | 20839400000000 | 20974400000000 | 21129300000000
Direct Buildings Pollutant Emissions[rural residential,natural gas bf,VOC] | NoSettings | 2087410000 | 1977560000 | 1996470000 | 1932950000 | 1921440000 | 1909520000 | 1892160000 | 1874890000 | 1856720000 | 1832870000 | 1809290000 | 1786760000 | 1773230000 | 1772860000 | 1770920000 | 1774130000 | 1776690000 | 1780260000 | 1779080000 | 1782650000 | 1787630000 | 1793680000 | 1801020000 | 1812980000 | 1819310000 | 1827130000 | 1837730000 | 1849600000 | 1859530000 | 1871850000 | 1883980000 | 1897900000
Direct Buildings Pollutant Emissions[rural residential,natural gas bf,CO] | NoSettings | 12842900000 | 12167000000 | 12283300000 | 11892500000 | 11821700000 | 11748400000 | 11641600000 | 11535300000 | 11423500000 | 11276800000 | 11131700000 | 10993100000 | 10909900000 | 10907600000 | 10895700000 | 10915400000 | 10931100000 | 10953100000 | 10945900000 | 10967800000 | 10998500000 | 11035700000 | 11080900000 | 11154400000 | 11193400000 | 11241500000 | 11306700000 | 11379700000 | 11440800000 | 11516600000 | 11591200000 | 11676900000
Direct Buildings Pollutant Emissions[rural residential,natural gas bf,NOx] | NoSettings | 17665900000 | 16736200000 | 16896300000 | 16358700000 | 16261300000 | 16160400000 | 16013500000 | 15867300000 | 15713500000 | 15511700000 | 15312100000 | 15121500000 | 15007000000 | 15003900000 | 14987400000 | 15014600000 | 15036200000 | 15066500000 | 15056500000 | 15086700000 | 15128900000 | 15180000000 | 15242200000 | 15343400000 | 15396900000 | 15463100000 | 15552900000 | 15653300000 | 15737300000 | 15841600000 | 15944200000 | 16062000000
Direct Buildings Pollutant Emissions[rural residential,natural gas bf,PM10] | NoSettings | 6839480000 | 6479560000 | 6541510000 | 6333380000 | 6295680000 | 6256610000 | 6199740000 | 6143150000 | 6083620000 | 6005460000 | 5928210000 | 5854390000 | 5810070000 | 5808860000 | 5802500000 | 5813010000 | 5821390000 | 5833110000 | 5829230000 | 5840930000 | 5857250000 | 5877070000 | 5901130000 | 5940300000 | 5961030000 | 5986660000 | 6021400000 | 6060290000 | 6092830000 | 6133200000 | 6172930000 | 6218540000
Direct Buildings Pollutant Emissions[rural residential,natural gas bf,PM25] | NoSettings | 6404130000 | 6067120000 | 6125130000 | 5930240000 | 5894950000 | 5858360000 | 5805110000 | 5752120000 | 5696380000 | 5623200000 | 5550860000 | 5481740000 | 5440250000 | 5439110000 | 5433160000 | 5443000000 | 5450850000 | 5461810000 | 5458190000 | 5469140000 | 5484420000 | 5502980000 | 5525510000 | 5562180000 | 5581600000 | 5605590000 | 5638130000 | 5674540000 | 5705010000 | 5742810000 | 5780000000 | 5822710000
Direct Buildings Pollutant Emissions[rural residential,natural gas bf,SOx] | NoSettings | 142781000 | 135268000 | 136561000 | 132216000 | 131429000 | 130613000 | 129426000 | 128244000 | 127002000 | 125370000 | 123757000 | 122216000 | 121291000 | 121266000 | 121133000 | 121353000 | 121528000 | 121772000 | 121691000 | 121935000 | 122276000 | 122690000 | 123192000 | 124010000 | 124443000 | 124978000 | 125703000 | 126515000 | 127194000 | 128037000 | 128866000 | 129818000
Direct Buildings Pollutant Emissions[rural residential,natural gas bf,BC] | NoSettings | 233443000 | 221158000 | 223273000 | 216169000 | 214882000 | 213549000 | 211607000 | 209676000 | 207644000 | 204976000 | 202340000 | 199820000 | 198307000 | 198266000 | 198049000 | 198408000 | 198694000 | 199094000 | 198961000 | 199361000 | 199918000 | 200594000 | 201415000 | 202752000 | 203460000 | 204335000 | 205521000 | 206848000 | 207958000 | 209336000 | 210692000 | 212249000
Direct Buildings Pollutant Emissions[rural residential,natural gas bf,OC] | NoSettings | 4116130000 | 3899520000 | 3936800000 | 3811550000 | 3788860000 | 3765350000 | 3731120000 | 3697060000 | 3661240000 | 3614200000 | 3567710000 | 3523280000 | 3496610000 | 3495880000 | 3492050000 | 3498380000 | 3503420000 | 3510470000 | 3508140000 | 3515180000 | 3525000000 | 3536930000 | 3551410000 | 3574980000 | 3587460000 | 3602880000 | 3623790000 | 3647190000 | 3666780000 | 3691070000 | 3714980000 | 3742430000
Direct Buildings Pollutant Emissions[rural residential,natural gas bf,CH4] | NoSettings | 437979000 | 414931000 | 418898000 | 405570000 | 403156000 | 400654000 | 397012000 | 393388000 | 389576000 | 384571000 | 379624000 | 374897000 | 372059000 | 371981000 | 371574000 | 372247000 | 372784000 | 373534000 | 373286000 | 374035000 | 375080000 | 376349000 | 377890000 | 380398000 | 381726000 | 383367000 | 385592000 | 388082000 | 390166000 | 392751000 | 395295000 | 398216000
Direct Buildings Pollutant Emissions[rural residential,natural gas bf,N2O] | NoSettings | 43797900 | 41493100 | 41889800 | 40557000 | 40315600 | 40065400 | 39701200 | 39338800 | 38957600 | 38457100 | 37962400 | 37489700 | 37205900 | 37198100 | 37157400 | 37224700 | 37278400 | 37353400 | 37328600 | 37403500 | 37508000 | 37634900 | 37789000 | 38039800 | 38172600 | 38336700 | 38559200 | 38808200 | 39016600 | 39275100 | 39529500 | 39821600
Direct Buildings Pollutant Emissions[rural residential,natural gas bf,F gases] | NoSettings | 0 | 0 | 0 | 0 | 0 | 0 | 0 | 0 | 0 | 0 | 0 | 0 | 0 | 0 | 0 | 0 | 0 | 0 | 0 | 0 | 0 | 0 | 0 | 0 | 0 | 0 | 0 | 0 | 0 | 0 | 0 | 0
Direct Buildings Pollutant Emissions[rural residential,petroleum diesel bf,CO2] | NoSettings | 2377500000000 | 2146360000000 | 2060300000000 | 1893860000000 | 1790140000000 | 1694070000000 | 1602350000000 | 1510630000000 | 1425900000000 | 1345180000000 | 1270140000000 | 1200090000000 | 1134720000000 | 1076350000000 | 1018980000000 | 966613000000 | 917577000000 | 872883000000 | 829861000000 | 791498000000 | 756145000000 | 723791000000 | 694773000000 | 669757000000 | 646409000000 | 625395000000 | 606384000000 | 589040000000 | 573030000000 | 559021000000 | 546012000000 | 535005000000
Direct Buildings Pollutant Emissions[rural residential,petroleum diesel bf,VOC] | NoSettings | 132151000 | 119303000 | 114520000 | 105269000 | 99503100 | 94163300 | 89065200 | 83966800 | 79257600 | 74770900 | 70599400 | 66705900 | 63072200 | 59827800 | 56638900 | 53728300 | 51002700 | 48518400 | 46127100 | 43994700 | 42029600 | 40231300 | 38618300 | 37227900 | 35930100 | 34762000 | 33705300 | 32741200 | 31851300 | 31072700 | 30349600 | 29737800
Direct Buildings Pollutant Emissions[rural residential,petroleum diesel bf,CO] | NoSettings | 824893000 | 744695000 | 714838000 | 657091000 | 621101000 | 587770000 | 555948000 | 524123000 | 494729000 | 466722000 | 440684000 | 416381000 | 393699000 | 373447000 | 353542000 | 335374000 | 318361000 | 302854000 | 287927000 | 274616000 | 262350000 | 251125000 | 241057000 | 232378000 | 224277000 | 216986000 | 210390000 | 204372000 | 198817000 | 193957000 | 189443000 | 185624000
Direct Buildings Pollutant Emissions[rural residential,petroleum diesel bf,NOx] | NoSettings | 2465260000 | 2225580000 | 2136350000 | 1963770000 | 1856210000 | 1756600000 | 1661500000 | 1566390000 | 1478540000 | 1394840000 | 1317020000 | 1244390000 | 1176600000 | 1116080000 | 1056590000 | 1002290000 | 951447000 | 905103000 | 860492000 | 820713000 | 784056000 | 750508000 | 720418000 | 694479000 | 670269000 | 648480000 | 628767000 | 610782000 | 594181000 | 579655000 | 566166000 | 554753000
Direct Buildings Pollutant Emissions[rural residential,petroleum diesel bf,PM10] | NoSettings | 240708000 | 217306000 | 208593000 | 191742000 | 181240000 | 171514000 | 162228000 | 152942000 | 144364000 | 136192000 | 128594000 | 121502000 | 114883000 | 108974000 | 103165000 | 97863700 | 92899100 | 88374100 | 84018400 | 80134300 | 76555100 | 73279400 | 70341500 | 67808900 | 65445000 | 63317500 | 61392700 | 59636700 | 58015800 | 56597400 | 55280400 | 54166000
Direct Buildings Pollutant Emissions[rural residential,petroleum diesel bf,PM25] | NoSettings | 217498000 | 196353000 | 188480000 | 173254000 | 163765000 | 154977000 | 146586000 | 138195000 | 130444000 | 123060000 | 116195000 | 109786000 | 103806000 | 98466300 | 93217900 | 88427600 | 83941700 | 79853000 | 75917200 | 72407700 | 69173600 | 66213800 | 63559100 | 61270700 | 59134700 | 57212300 | 55473100 | 53886500 | 52421800 | 51140300 | 49950200 | 48943300
Direct Buildings Pollutant Emissions[rural residential,petroleum diesel bf,SOx] | NoSettings | 635426000 | 573648000 | 550649000 | 506166000 | 478442000 | 452767000 | 428254000 | 403739000 | 381096000 | 359522000 | 339465000 | 320743000 | 303271000 | 287671000 | 272338000 | 258343000 | 245237000 | 233292000 | 221794000 | 211541000 | 202092000 | 193445000 | 185689000 | 179003000 | 172763000 | 167147000 | 162066000 | 157430000 | 153151000 | 149407000 | 145930000 | 142989000
Direct Buildings Pollutant Emissions[rural residential,petroleum diesel bf,BC] | NoSettings | 29059800 | 26234500 | 25182700 | 23148400 | 21880500 | 20706300 | 19585300 | 18464100 | 17428600 | 16442000 | 15524700 | 14668500 | 13869400 | 13156000 | 12454800 | 11814700 | 11215400 | 10669100 | 10143200 | 9674340 | 9242220 | 8846770 | 8492090 | 8186330 | 7900940 | 7644100 | 7411720 | 7199730 | 7004040 | 6832810 | 6673810 | 6539270
Direct Buildings Pollutant Emissions[rural residential,petroleum diesel bf,OC] | NoSettings | 52204800 | 47129300 | 45239800 | 41585100 | 39307500 | 37198000 | 35184100 | 33170000 | 31309700 | 29537300 | 27889400 | 26351300 | 24915900 | 23634200 | 22374500 | 21224700 | 20148000 | 19166600 | 18221900 | 17379600 | 16603300 | 15892900 | 15255700 | 14706400 | 14193700 | 13732300 | 13314900 | 12934000 | 12582500 | 12274900 | 11989200 | 11747500
Direct Buildings Pollutant Emissions[rural residential,petroleum diesel bf,CH4] | NoSettings | 96437400 | 87061500 | 83571000 | 76819800 | 72612300 | 68715600 | 64995300 | 61274700 | 57838200 | 54564000 | 51519900 | 48678600 | 46026900 | 43659300 | 41332200 | 39208200 | 37219200 | 35406300 | 33661200 | 32105100 | 30671100 | 29358800 | 28181700 | 27167000 | 26219900 | 25367600 | 24596400 | 23892900 | 23243500 | 22675300 | 22147600 | 21701100
Direct Buildings Pollutant Emissions[rural residential,petroleum diesel bf,N2O] | NoSettings | 19287500 | 17412300 | 16714200 | 15364000 | 14522500 | 13743100 | 12999100 | 12254900 | 11567600 | 10912800 | 10304000 | 9735720 | 9205380 | 8731860 | 8266440 | 7841640 | 7443840 | 7081260 | 6732240 | 6421020 | 6134220 | 5871750 | 5636340 | 5433400 | 5243990 | 5073520 | 4919290 | 4778580 | 4648700 | 4535050 | 4429520 | 4340230
Direct Buildings Pollutant Emissions[rural residential,petroleum diesel bf,F gases] | NoSettings | 0 | 0 | 0 | 0 | 0 | 0 | 0 | 0 | 0 | 0 | 0 | 0 | 0 | 0 | 0 | 0 | 0 | 0 | 0 | 0 | 0 | 0 | 0 | 0 | 0 | 0 | 0 | 0 | 0 | 0 | 0 | 0
Direct Buildings Pollutant Emissions[rural residential,heat bf,CO2] | NoSettings | 0 | 0 | 0 | 0 | 0 | 0 | 0 | 0 | 0 | 0 | 0 | 0 | 0 | 0 | 0 | 0 | 0 | 0 | 0 | 0 | 0 | 0 | 0 | 0 | 0 | 0 | 0 | 0 | 0 | 0 | 0 | 0
Direct Buildings Pollutant Emissions[rural residential,heat bf,VOC] | NoSettings | 0 | 0 | 0 | 0 | 0 | 0 | 0 | 0 | 0 | 0 | 0 | 0 | 0 | 0 | 0 | 0 | 0 | 0 | 0 | 0 | 0 | 0 | 0 | 0 | 0 | 0 | 0 | 0 | 0 | 0 | 0 | 0
Direct Buildings Pollutant Emissions[rural residential,heat bf,CO] | NoSettings | 0 | 0 | 0 | 0 | 0 | 0 | 0 | 0 | 0 | 0 | 0 | 0 | 0 | 0 | 0 | 0 | 0 | 0 | 0 | 0 | 0 | 0 | 0 | 0 | 0 | 0 | 0 | 0 | 0 | 0 | 0 | 0
Direct Buildings Pollutant Emissions[rural residential,heat bf,NOx] | NoSettings | 0 | 0 | 0 | 0 | 0 | 0 | 0 | 0 | 0 | 0 | 0 | 0 | 0 | 0 | 0 | 0 | 0 | 0 | 0 | 0 | 0 | 0 | 0 | 0 | 0 | 0 | 0 | 0 | 0 | 0 | 0 | 0
Direct Buildings Pollutant Emissions[rural residential,heat bf,PM10] | NoSettings | 0 | 0 | 0 | 0 | 0 | 0 | 0 | 0 | 0 | 0 | 0 | 0 | 0 | 0 | 0 | 0 | 0 | 0 | 0 | 0 | 0 | 0 | 0 | 0 | 0 | 0 | 0 | 0 | 0 | 0 | 0 | 0
Direct Buildings Pollutant Emissions[rural residential,heat bf,PM25] | NoSettings | 0 | 0 | 0 | 0 | 0 | 0 | 0 | 0 | 0 | 0 | 0 | 0 | 0 | 0 | 0 | 0 | 0 | 0 | 0 | 0 | 0 | 0 | 0 | 0 | 0 | 0 | 0 | 0 | 0 | 0 | 0 | 0
Direct Buildings Pollutant Emissions[rural residential,heat bf,SOx] | NoSettings | 0 | 0 | 0 | 0 | 0 | 0 | 0 | 0 | 0 | 0 | 0 | 0 | 0 | 0 | 0 | 0 | 0 | 0 | 0 | 0 | 0 | 0 | 0 | 0 | 0 | 0 | 0 | 0 | 0 | 0 | 0 | 0
Direct Buildings Pollutant Emissions[rural residential,heat bf,BC] | NoSettings | 0 | 0 | 0 | 0 | 0 | 0 | 0 | 0 | 0 | 0 | 0 | 0 | 0 | 0 | 0 | 0 | 0 | 0 | 0 | 0 | 0 | 0 | 0 | 0 | 0 | 0 | 0 | 0 | 0 | 0 | 0 | 0
Direct Buildings Pollutant Emissions[rural residential,heat bf,OC] | NoSettings | 0 | 0 | 0 | 0 | 0 | 0 | 0 | 0 | 0 | 0 | 0 | 0 | 0 | 0 | 0 | 0 | 0 | 0 | 0 | 0 | 0 | 0 | 0 | 0 | 0 | 0 | 0 | 0 | 0 | 0 | 0 | 0
Direct Buildings Pollutant Emissions[rural residential,heat bf,CH4] | NoSettings | 0 | 0 | 0 | 0 | 0 | 0 | 0 | 0 | 0 | 0 | 0 | 0 | 0 | 0 | 0 | 0 | 0 | 0 | 0 | 0 | 0 | 0 | 0 | 0 | 0 | 0 | 0 | 0 | 0 | 0 | 0 | 0
Direct Buildings Pollutant Emissions[rural residential,heat bf,N2O] | NoSettings | 0 | 0 | 0 | 0 | 0 | 0 | 0 | 0 | 0 | 0 | 0 | 0 | 0 | 0 | 0 | 0 | 0 | 0 | 0 | 0 | 0 | 0 | 0 | 0 | 0 | 0 | 0 | 0 | 0 | 0 | 0 | 0
Direct Buildings Pollutant Emissions[rural residential,heat bf,F gases] | NoSettings | 0 | 0 | 0 | 0 | 0 | 0 | 0 | 0 | 0 | 0 | 0 | 0 | 0 | 0 | 0 | 0 | 0 | 0 | 0 | 0 | 0 | 0 | 0 | 0 | 0 | 0 | 0 | 0 | 0 | 0 | 0 | 0
Direct Buildings Pollutant Emissions[rural residential,biomass bf,CO2] | NoSettings | 0 | 0 | 0 | 0 | 0 | 0 | 0 | 0 | 0 | 0 | 0 | 0 | 0 | 0 | 0 | 0 | 0 | 0 | 0 | 0 | 0 | 0 | 0 | 0 | 0 | 0 | 0 | 0 | 0 | 0 | 0 | 0
Direct Buildings Pollutant Emissions[rural residential,biomass bf,VOC] | NoSettings | 56780900000 | 53453800000 | 53709300000 | 51192100000 | 50983800000 | 51212300000 | 51256000000 | 51057700000 | 50940100000 | 50436000000 | 50194000000 | 50032800000 | 49219500000 | 49377400000 | 48806100000 | 48614600000 | 48174300000 | 47616500000 | 46023500000 | 44911200000 | 43755100000 | 42578900000 | 41379200000 | 40596200000 | 39178000000 | 37816900000 | 36600400000 | 35397300000 | 34160600000 | 33007900000 | 31855200000 | 30789900000
Direct Buildings Pollutant Emissions[rural residential,biomass bf,CO] | NoSettings | 411182000000 | 387089000000 | 388939000000 | 370711000000 | 369202000000 | 370857000000 | 371173000000 | 369738000000 | 368886000000 | 365235000000 | 363483000000 | 362315000000 | 356426000000 | 357569000000 | 353433000000 | 352045000000 | 348857000000 | 344818000000 | 333282000000 | 325227000000 | 316855000000 | 308338000000 | 299650000000 | 293980000000 | 283710000000 | 273854000000 | 265044000000 | 256331000000 | 247376000000 | 239028000000 | 230682000000 | 222967000000
Direct Buildings Pollutant Emissions[rural residential,biomass bf,NOx] | NoSettings | 8223770000 | 7741910000 | 7778900000 | 7414340000 | 7384160000 | 7417260000 | 7423590000 | 7394870000 | 7377830000 | 7304820000 | 7269780000 | 7246420000 | 7128630000 | 7151500000 | 7068760000 | 7041020000 | 6977260000 | 6896460000 | 6665750000 | 6504640000 | 6337200000 | 6166850000 | 5993090000 | 5879680000 | 5674280000 | 5477160000 | 5300960000 | 5126710000 | 4947590000 | 4780650000 | 4613700000 | 4459410000
Direct Buildings Pollutant Emissions[rural residential,biomass bf,PM10] | NoSettings | 60154000000 | 56629400000 | 56900000000 | 54233300000 | 54012600000 | 54254700000 | 54301000000 | 54090900000 | 53966300000 | 53432200000 | 53175900000 | 53005100000 | 52143500000 | 52310800000 | 51705600000 | 51502600000 | 51036200000 | 50445200000 | 48757600000 | 47579200000 | 46354400000 | 45108400000 | 43837400000 | 43007900000 | 41505400000 | 40063500000 | 38774700000 | 37500100000 | 36189900000 | 34968800000 | 33747700000 | 32619000000
Direct Buildings Pollutant Emissions[rural residential,biomass bf,PM25] | NoSettings | 59532800000 | 56044500000 | 56312300000 | 53673200000 | 53454700000 | 53694300000 | 53740100000 | 53532300000 | 53408900000 | 52880400000 | 52626700000 | 52457600000 | 51604900000 | 51770500000 | 51171500000 | 50970700000 | 50509100000 | 49924200000 | 48254100000 | 47087800000 | 45875700000 | 44642500000 | 43384600000 | 42563700000 | 41076800000 | 39649800000 | 38374200000 | 37112800000 | 35816200000 | 34607600000 | 33399100000 | 32282200000
Direct Buildings Pollutant Emissions[rural residential,biomass bf,SOx] | NoSettings | 1640140000 | 1544030000 | 1551410000 | 1478700000 | 1472690000 | 1479290000 | 1480550000 | 1474820000 | 1471420000 | 1456860000 | 1449870000 | 1445220000 | 1421720000 | 1426290000 | 1409780000 | 1404250000 | 1391530000 | 1375420000 | 1329410000 | 1297280000 | 1263880000 | 1229910000 | 1195250000 | 1172640000 | 1131670000 | 1092360000 | 1057220000 | 1022460000 | 986741000 | 953445000 | 920151000 | 889379000
Direct Buildings Pollutant Emissions[rural residential,biomass bf,BC] | NoSettings | 3281420000 | 3089150000 | 3103910000 | 2958440000 | 2946400000 | 2959610000 | 2962130000 | 2950670000 | 2943880000 | 2914740000 | 2900760000 | 2891440000 | 2844440000 | 2853570000 | 2820550000 | 2809480000 | 2784040000 | 2751800000 | 2659740000 | 2595460000 | 2528650000 | 2460670000 | 2391340000 | 2346090000 | 2264130000 | 2185480000 | 2115170000 | 2045640000 | 1974170000 | 1907560000 | 1840940000 | 1779380000
Direct Buildings Pollutant Emissions[rural residential,biomass bf,OC] | NoSettings | 31056900000 | 29237200000 | 29376900000 | 28000100000 | 27886100000 | 28011100000 | 28035000000 | 27926600000 | 27862200000 | 27586500000 | 27454200000 | 27366000000 | 26921100000 | 27007500000 | 26695100000 | 26590300000 | 26349500000 | 26044400000 | 25173100000 | 24564700000 | 23932300000 | 23289000000 | 22632800000 | 22204500000 | 21428800000 | 20684400000 | 20019000000 | 19360900000 | 18684500000 | 18054000000 | 17423600000 | 16840900000
Direct Buildings Pollutant Emissions[rural residential,biomass bf,CH4] | NoSettings | 0 | 0 | 0 | 0 | 0 | 0 | 0 | 0 | 0 | 0 | 0 | 0 | 0 | 0 | 0 | 0 | 0 | 0 | 0 | 0 | 0 | 0 | 0 | 0 | 0 | 0 | 0 | 0 | 0 | 0 | 0 | 0
Direct Buildings Pollutant Emissions[rural residential,biomass bf,N2O] | NoSettings | 0 | 0 | 0 | 0 | 0 | 0 | 0 | 0 | 0 | 0 | 0 | 0 | 0 | 0 | 0 | 0 | 0 | 0 | 0 | 0 | 0 | 0 | 0 | 0 | 0 | 0 | 0 | 0 | 0 | 0 | 0 | 0
Direct Buildings Pollutant Emissions[rural residential,biomass bf,F gases] | NoSettings | 0 | 0 | 0 | 0 | 0 | 0 | 0 | 0 | 0 | 0 | 0 | 0 | 0 | 0 | 0 | 0 | 0 | 0 | 0 | 0 | 0 | 0 | 0 | 0 | 0 | 0 | 0 | 0 | 0 | 0 | 0 | 0
Direct Buildings Pollutant Emissions[rural residential,kerosene bf,CO2] | NoSettings | 0 | 0 | 0 | 0 | 0 | 0 | 0 | 0 | 0 | 0 | 0 | 0 | 0 | 0 | 0 | 0 | 0 | 0 | 0 | 0 | 0 | 0 | 0 | 0 | 0 | 0 | 0 | 0 | 0 | 0 | 0 | 0
Direct Buildings Pollutant Emissions[rural residential,kerosene bf,VOC] | NoSettings | 0 | 0 | 0 | 0 | 0 | 0 | 0 | 0 | 0 | 0 | 0 | 0 | 0 | 0 | 0 | 0 | 0 | 0 | 0 | 0 | 0 | 0 | 0 | 0 | 0 | 0 | 0 | 0 | 0 | 0 | 0 | 0
Direct Buildings Pollutant Emissions[rural residential,kerosene bf,CO] | NoSettings | 0 | 0 | 0 | 0 | 0 | 0 | 0 | 0 | 0 | 0 | 0 | 0 | 0 | 0 | 0 | 0 | 0 | 0 | 0 | 0 | 0 | 0 | 0 | 0 | 0 | 0 | 0 | 0 | 0 | 0 | 0 | 0
Direct Buildings Pollutant Emissions[rural residential,kerosene bf,NOx] | NoSettings | 0 | 0 | 0 | 0 | 0 | 0 | 0 | 0 | 0 | 0 | 0 | 0 | 0 | 0 | 0 | 0 | 0 | 0 | 0 | 0 | 0 | 0 | 0 | 0 | 0 | 0 | 0 | 0 | 0 | 0 | 0 | 0
Direct Buildings Pollutant Emissions[rural residential,kerosene bf,PM10] | NoSettings | 0 | 0 | 0 | 0 | 0 | 0 | 0 | 0 | 0 | 0 | 0 | 0 | 0 | 0 | 0 | 0 | 0 | 0 | 0 | 0 | 0 | 0 | 0 | 0 | 0 | 0 | 0 | 0 | 0 | 0 | 0 | 0
Direct Buildings Pollutant Emissions[rural residential,kerosene bf,PM25] | NoSettings | 0 | 0 | 0 | 0 | 0 | 0 | 0 | 0 | 0 | 0 | 0 | 0 | 0 | 0 | 0 | 0 | 0 | 0 | 0 | 0 | 0 | 0 | 0 | 0 | 0 | 0 | 0 | 0 | 0 | 0 | 0 | 0
Direct Buildings Pollutant Emissions[rural residential,kerosene bf,SOx] | NoSettings | 0 | 0 | 0 | 0 | 0 | 0 | 0 | 0 | 0 | 0 | 0 | 0 | 0 | 0 | 0 | 0 | 0 | 0 | 0 | 0 | 0 | 0 | 0 | 0 | 0 | 0 | 0 | 0 | 0 | 0 | 0 | 0
Direct Buildings Pollutant Emissions[rural residential,kerosene bf,BC] | NoSettings | 0 | 0 | 0 | 0 | 0 | 0 | 0 | 0 | 0 | 0 | 0 | 0 | 0 | 0 | 0 | 0 | 0 | 0 | 0 | 0 | 0 | 0 | 0 | 0 | 0 | 0 | 0 | 0 | 0 | 0 | 0 | 0
Direct Buildings Pollutant Emissions[rural residential,kerosene bf,OC] | NoSettings | 0 | 0 | 0 | 0 | 0 | 0 | 0 | 0 | 0 | 0 | 0 | 0 | 0 | 0 | 0 | 0 | 0 | 0 | 0 | 0 | 0 | 0 | 0 | 0 | 0 | 0 | 0 | 0 | 0 | 0 | 0 | 0
Direct Buildings Pollutant Emissions[rural residential,kerosene bf,CH4] | NoSettings | 0 | 0 | 0 | 0 | 0 | 0 | 0 | 0 | 0 | 0 | 0 | 0 | 0 | 0 | 0 | 0 | 0 | 0 | 0 | 0 | 0 | 0 | 0 | 0 | 0 | 0 | 0 | 0 | 0 | 0 | 0 | 0
Direct Buildings Pollutant Emissions[rural residential,kerosene bf,N2O] | NoSettings | 0 | 0 | 0 | 0 | 0 | 0 | 0 | 0 | 0 | 0 | 0 | 0 | 0 | 0 | 0 | 0 | 0 | 0 | 0 | 0 | 0 | 0 | 0 | 0 | 0 | 0 | 0 | 0 | 0 | 0 | 0 | 0
Direct Buildings Pollutant Emissions[rural residential,kerosene bf,F gases] | NoSettings | 0 | 0 | 0 | 0 | 0 | 0 | 0 | 0 | 0 | 0 | 0 | 0 | 0 | 0 | 0 | 0 | 0 | 0 | 0 | 0 | 0 | 0 | 0 | 0 | 0 | 0 | 0 | 0 | 0 | 0 | 0 | 0
Direct Buildings Pollutant Emissions[rural residential,heavy or residual fuel oil bf,CO2] | NoSettings | 0 | 0 | 0 | 0 | 0 | 0 | 0 | 0 | 0 | 0 | 0 | 0 | 0 | 0 | 0 | 0 | 0 | 0 | 0 | 0 | 0 | 0 | 0 | 0 | 0 | 0 | 0 | 0 | 0 | 0 | 0 | 0
Direct Buildings Pollutant Emissions[rural residential,heavy or residual fuel oil bf,VOC] | NoSettings | 0 | 0 | 0 | 0 | 0 | 0 | 0 | 0 | 0 | 0 | 0 | 0 | 0 | 0 | 0 | 0 | 0 | 0 | 0 | 0 | 0 | 0 | 0 | 0 | 0 | 0 | 0 | 0 | 0 | 0 | 0 | 0
Direct Buildings Pollutant Emissions[rural residential,heavy or residual fuel oil bf,CO] | NoSettings | 0 | 0 | 0 | 0 | 0 | 0 | 0 | 0 | 0 | 0 | 0 | 0 | 0 | 0 | 0 | 0 | 0 | 0 | 0 | 0 | 0 | 0 | 0 | 0 | 0 | 0 | 0 | 0 | 0 | 0 | 0 | 0
Direct Buildings Pollutant Emissions[rural residential,heavy or residual fuel oil bf,NOx] | NoSettings | 0 | 0 | 0 | 0 | 0 | 0 | 0 | 0 | 0 | 0 | 0 | 0 | 0 | 0 | 0 | 0 | 0 | 0 | 0 | 0 | 0 | 0 | 0 | 0 | 0 | 0 | 0 | 0 | 0 | 0 | 0 | 0
Direct Buildings Pollutant Emissions[rural residential,heavy or residual fuel oil bf,PM10] | NoSettings | 0 | 0 | 0 | 0 | 0 | 0 | 0 | 0 | 0 | 0 | 0 | 0 | 0 | 0 | 0 | 0 | 0 | 0 | 0 | 0 | 0 | 0 | 0 | 0 | 0 | 0 | 0 | 0 | 0 | 0 | 0 | 0
Direct Buildings Pollutant Emissions[rural residential,heavy or residual fuel oil bf,PM25] | NoSettings | 0 | 0 | 0 | 0 | 0 | 0 | 0 | 0 | 0 | 0 | 0 | 0 | 0 | 0 | 0 | 0 | 0 | 0 | 0 | 0 | 0 | 0 | 0 | 0 | 0 | 0 | 0 | 0 | 0 | 0 | 0 | 0
Direct Buildings Pollutant Emissions[rural residential,heavy or residual fuel oil bf,SOx] | NoSettings | 0 | 0 | 0 | 0 | 0 | 0 | 0 | 0 | 0 | 0 | 0 | 0 | 0 | 0 | 0 | 0 | 0 | 0 | 0 | 0 | 0 | 0 | 0 | 0 | 0 | 0 | 0 | 0 | 0 | 0 | 0 | 0
Direct Buildings Pollutant Emissions[rural residential,heavy or residual fuel oil bf,BC] | NoSettings | 0 | 0 | 0 | 0 | 0 | 0 | 0 | 0 | 0 | 0 | 0 | 0 | 0 | 0 | 0 | 0 | 0 | 0 | 0 | 0 | 0 | 0 | 0 | 0 | 0 | 0 | 0 | 0 | 0 | 0 | 0 | 0
Direct Buildings Pollutant Emissions[rural residential,heavy or residual fuel oil bf,OC] | NoSettings | 0 | 0 | 0 | 0 | 0 | 0 | 0 | 0 | 0 | 0 | 0 | 0 | 0 | 0 | 0 | 0 | 0 | 0 | 0 | 0 | 0 | 0 | 0 | 0 | 0 | 0 | 0 | 0 | 0 | 0 | 0 | 0
Direct Buildings Pollutant Emissions[rural residential,heavy or residual fuel oil bf,CH4] | NoSettings | 0 | 0 | 0 | 0 | 0 | 0 | 0 | 0 | 0 | 0 | 0 | 0 | 0 | 0 | 0 | 0 | 0 | 0 | 0 | 0 | 0 | 0 | 0 | 0 | 0 | 0 | 0 | 0 | 0 | 0 | 0 | 0
Direct Buildings Pollutant Emissions[rural residential,heavy or residual fuel oil bf,N2O] | NoSettings | 0 | 0 | 0 | 0 | 0 | 0 | 0 | 0 | 0 | 0 | 0 | 0 | 0 | 0 | 0 | 0 | 0 | 0 | 0 | 0 | 0 | 0 | 0 | 0 | 0 | 0 | 0 | 0 | 0 | 0 | 0 | 0
Direct Buildings Pollutant Emissions[rural residential,heavy or residual fuel oil bf,F gases] | NoSettings | 0 | 0 | 0 | 0 | 0 | 0 | 0 | 0 | 0 | 0 | 0 | 0 | 0 | 0 | 0 | 0 | 0 | 0 | 0 | 0 | 0 | 0 | 0 | 0 | 0 | 0 | 0 | 0 | 0 | 0 | 0 | 0
Direct Buildings Pollutant Emissions[rural residential,LPG propane or butane bf,CO2] | NoSettings | 0 | 0 | 0 | 0 | 0 | 0 | 0 | 0 | 0 | 0 | 0 | 0 | 0 | 0 | 0 | 0 | 0 | 0 | 0 | 0 | 0 | 0 | 0 | 0 | 0 | 0 | 0 | 0 | 0 | 0 | 0 | 0
Direct Buildings Pollutant Emissions[rural residential,LPG propane or butane bf,VOC] | NoSettings | 0 | 0 | 0 | 0 | 0 | 0 | 0 | 0 | 0 | 0 | 0 | 0 | 0 | 0 | 0 | 0 | 0 | 0 | 0 | 0 | 0 | 0 | 0 | 0 | 0 | 0 | 0 | 0 | 0 | 0 | 0 | 0
Direct Buildings Pollutant Emissions[rural residential,LPG propane or butane bf,CO] | NoSettings | 0 | 0 | 0 | 0 | 0 | 0 | 0 | 0 | 0 | 0 | 0 | 0 | 0 | 0 | 0 | 0 | 0 | 0 | 0 | 0 | 0 | 0 | 0 | 0 | 0 | 0 | 0 | 0 | 0 | 0 | 0 | 0
Direct Buildings Pollutant Emissions[rural residential,LPG propane or butane bf,NOx] | NoSettings | 0 | 0 | 0 | 0 | 0 | 0 | 0 | 0 | 0 | 0 | 0 | 0 | 0 | 0 | 0 | 0 | 0 | 0 | 0 | 0 | 0 | 0 | 0 | 0 | 0 | 0 | 0 | 0 | 0 | 0 | 0 | 0
Direct Buildings Pollutant Emissions[rural residential,LPG propane or butane bf,PM10] | NoSettings | 0 | 0 | 0 | 0 | 0 | 0 | 0 | 0 | 0 | 0 | 0 | 0 | 0 | 0 | 0 | 0 | 0 | 0 | 0 | 0 | 0 | 0 | 0 | 0 | 0 | 0 | 0 | 0 | 0 | 0 | 0 | 0
Direct Buildings Pollutant Emissions[rural residential,LPG propane or butane bf,PM25] | NoSettings | 0 | 0 | 0 | 0 | 0 | 0 | 0 | 0 | 0 | 0 | 0 | 0 | 0 | 0 | 0 | 0 | 0 | 0 | 0 | 0 | 0 | 0 | 0 | 0 | 0 | 0 | 0 | 0 | 0 | 0 | 0 | 0